## equations
Polymer capacitor
resonant frequency
ESR_temperature
ESR_frequency

## original_data
Aluminum organic capacitor
Resonant frequency | 500 kHz | A700
ESR vs frequency
| frequency /Hz | 98.675 | 145.286 | 238.009 | 405.829 | 647.327 | 1005.35 | 1958.866 | 5471.707 | 15081.595 | 42693.25 | 141839.13 | 464985.238 | 2017208.87 | 6269299.295 | 9867480.055
| ESR /ohm | 0.83 | 0.541 | 0.328 | 0.199 | 0.134 | 0.087 | 0.057 | 0.032 | 0.023 | 0.02 | 0.02 | 0.02 | 0.022 | 0.029 | 0.036
Surface Mount Solid Polymer Aluminum Capacitors
ESR vs temperature |  | A765
| temperature /deg | -55.138 | -40.046 | -25.646 | -9.585 | 4.538 | 20.323 | 34.169 | 50.231 | 64.631 | 80.692 | 94.538 | 124.585
| ESR /ohm | 0.377 | 0.248 | 0.178 | 0.133 | 0.117 | 0.091 | 0.077 | 0.068 | 0.06 | 0.06 | 0.055 | 0.04
current compensation vs frequency |  | A765
| frequency | 120 | 1000 | 10000 | 100000 | 500000
| current ratio | 0.05 | 0.3 | 0.7 | 1 | 1
ESR vs temperature(special type?) |  | A771
| temperature /deg | -54.246 | -32.939 | -5.257 | 19.316 | 58.818 | 93.655 | 123.67
| ESR /mohm | 6.634 | 6.818 | 7.201 | 8.256 | 9.086 | 9.908 | 10.903
current coefficient vs temperature | guess
1
Hybrid Axial Capacitors
current compenation factor vs frequency | ref PHA223
| frequency | 100 | 200 | 1000 | 5000 | 10000 | 20000 | 40000 | 100000
| current compensation | 0.2 | 0.3 | 0.55 | 0.85 | 0.9 | 0.95 | 1 | 1
Lifetime coeffcient |  | ref PHA223
| 每升高10度带来的寿命降低比例，10^((x-a)/b) | -25.6
current coefficient vs temperature | ref PHA225
1
Surface Mount Hybrid Aluminum Polymer Capacitors
resonance frequnecy | 10000 | ref A782
current compenation factor vs frequency |  | ref A782
| frequency | 100 | 200 | 500 | 1000 | 5000 | 10000 | 50000 | 100000
| current compensation <50V | 0.4 | 0.5 | 0.6 | 0.67 | 0.79 | 0.84 | 0.97 | 1
| current compensation >=50V | 0.22 | 0.31 | 0.42 | 0.55 | 0.75 | 0.82 | 0.94 | 1
ESR vs freqyuency | from A780
| frequency /Hz | 24.041 | 46.416 | 111.588 | 292.864 | 857.696 | 2404.099 | 6738.627 | 22022.019 | 54116.953 | 188881.958 | 517947.468 | 957089.124
| ESR /mohm | 1672.797 | 796.341 | 309.63 | 142.51 | 61.312 | 34.551 | 27.283 | 20.139 | 17.013 | 15.375 | 15.902 | 15.902
Lifetime coeffcient |  | from A782
| 每升高10度带来的寿命降低比例，10^((x-a)/b) | -53.4884
Axial Aluminum Electrolytic Capacitors
Lifetime coeffcient |  | ref PEG130
| 每升高10度带来的寿命降低比例，10^((x-a)/b) | -33
current compenation factor vs frequency | ref PEG130
| frequency | 100 | 300 | 1000 | 5000 | 100000
| current compensation | 0.35 | 0.57 | 0.8 | 1 | 1.04
ESR vs freqyuency | from PEG127
| frequency /Hz | 300 | 1000 | 5000 | 100000
| ESR /mohm | 2.5 | 1.4 | 1 | 0.9
ESR vs temperature 5 kHz | ref PEG127
| temperature /deg | -10 | 60 | 105 | 125
| ESR /ohm | 5 | 1.5 | 1.1 | 1
Radial Crown SMD Aluminum Electrolytic Capacitors
second order capacitance Ce=0.01Co at >10kHz
current compenation factor vs frequency | ref PEV228
| frequency | 100 | 300 | 1000 | 5000 | 100000
| current compensation | 0.35 | 0.57 | 0.8 | 1 | 1.04
Snap-In Aluminum Electrolytic Capacitors
current compenation factor vs frequency | ref ELD
| frequency | 50 | 60 | 120 | 400 | 1000 | 2400 | 5000 | 10000
| current compensation <=450 V | 0.8 | 0.85 | 1 | 1.14 | 1.23 | 1.3 | 1.36 | 1.4
| current compensation <=450 V | 0.7 | 0.72 | 1 | 1.16 | 1.3 | 1.32 | 1.36 | 1.41
Lifetime coeffcient |  | ref ELD
| 每升高10度带来的寿命降低比例，10^((x-a)/b) | -38
Radial Aluminum Electrolytic Capacitors
ESR vs temperature |  | ref ESC
| temperature /deg | -39.522 | -24.064 | 10.359 | 40.319 | 105.179
| ESR /ohm | 15.051 | 8.191 | 3.174 | 2.253 | 1.843
ESR vs freqyuency | ref ESC
| frequency /Hz | 101 | 292 | 590 | 973 | 2546 | 6310 | 13471 | 29155 | 55103 | 97327
| ESR /mohm | 1.322 | 0.833 | 0.645 | 0.55 | 0.492 | 0.447 | 0.426 | 0.413 | 0.4 | 0.369
Lifetime coeffcient |  | ref ESS
| 每升高10度带来的寿命降低比例，10^((x-a)/b) | -33
Aluminum Electrolytic Capacitor (in comparison)
ESR vs temperature
| temperature /deg | -55.138 | -44.754 | -33.4 | -17.338 | 3.431 | 35 | 64.631 | 95.369 | 124.585
| ESR /ohm | 286.103 | 75.303 | 20.664 | 8.254 | 6.986 | 3.736 | 2.676 | 2.172 | 1.691
ESR vs freqyuency | from A780
| frequency /Hz | 22.51 | 61.727 | 220.22 | 751.953 | 2457.402 | 6309.573 | 21077.035 | 56543.274 | 176855.694 | 506712.835 | 916019.591
| ESR /mohm | 2048.12 | 1078.865 | 607.971 | 480.086 | 448.761 | 392.109 | 354.365 | 379.101 | 342.609 | 309.63 | 299.358
ripple temperature coefficient | ref PHA223
| temperature /deg | -20 | 20 | 125
| ripple /A 100 Hz | 6 | 8 | 8.5
| ripple /A 1 kHz | 7 | 10 | 14
| ripple /A 100 kHz | 8 | 12 | 16