## Sheet1
KEMET Part Number | Rated Voltage /V | VDC Surge Voltage /V | Rated Capacitance /uF | Shape | Shape_code | Length /mm | Width /mm | Height /mm | Diameter /mm | Cylinder_length /mm | DC Leakage /mA | Maximum Temperature /deg | Endurance /Hours | MSL /Reflow Temp 260 deg | SPQ | MOQ | Impedance /mohm 20deg 10 kHz | ESL /nH | Type_code | Type | Manufacturer_code | Manufacturer | Dissipation Factor | ESR /mohm 20deg 100 Hz | ESR /mohm 20deg 120 Hz | ESR /mohm 125deg 5 kHz | ESR /mohm 20deg 100 kHz | ESR /mohm 25deg 100 kHz | ESR /mohm 105deg 100 kHz | ESR /mohm 125deg 100 kHz | Ripple /A 40deg 100 Hz | Ripple /A 85deg 100 Hz | Ripple /A 105deg 100 Hz | Ripple /A 125deg 100 Hz | Ripple /A 85deg 120 Hz | Ripple /A 105deg 120 Hz | Ripple /A 60deg 5 kHz | Ripple /A 80deg 5 kHz | Ripple /A 85deg 5 kHz | Ripple /A 100deg 5 kHz | Ripple /A 105deg 5 kHz | Ripple /A 125deg 5 kHz | Ripple /A 140deg 5 kHz | Ripple /A 150deg 5 kHz | Ripple /A 40deg 10 kHz | Ripple /A 85deg 10 kHz | Ripple /A 105deg 10 kHz | Ripple /A 40deg 20 kHz | Ripple /A 25deg 100 kHz | Ripple /A 90deg 100 kHz | Ripple /A 105deg 100 kHz | Ripple /A 125deg 100 kHz | Ripple /A 135deg 100kHz | Ripple /A 150deg 100kHz | ESR_vs_frequency_100 | ESR_vs_frequency_1000 | ESR_vs_frequency_10000 | ESR_vs_frequency_100000 | ESR_vs_frequency_1000000 | ESR_vs_temperature_0 | ESR_vs_temperature_40 | ESR_vs_temperature_80 | ESR_vs_temperature_120 | ESR_vs_temperature_160 | current_ratio_vs_frequency_100 | current_ratio_vs_frequency_1000 | current_ratio_vs_frequency_10000 | current_ratio_vs_frequency_100000 | current_ratio_vs_frequency_1000000 | current_ratio_vs_temperature_0 | current_ratio_vs_temperature_40 | current_ratio_vs_temperature_80 | current_ratio_vs_temperature_120 | current_ratio_vs_temperature_160
A700V107M002ATE016 | 2 |  | 100 | rectangular | 1 | 73 | 43 | 20 |  |  | 0.012 | 125 | 2000 | 3 |  |  |  |  | 0 | Aluminum Organic Capacitor | 0 | KEMET | 0.06 |  |  |  |  | 16 | [20 empty] | 4.1 | [5 empty] | 0.82178 | 0.087702 | 0.027759 | 0.02 | 0.020689 | 0.12214 | 0.073733 | 0.06 | 0.042289 | 0.02232 | 0.044318 | 0.3 | 0.7 | 1 | 1 | 1 | 1 | 1 | 1 | 1
A700V107M002ATE018 | 2 |  | 100 | rectangular | 1 | 73 | 43 | 20 |  |  | 0.012 | 125 | 2000 | 3 |  |  |  |  | 0 | Aluminum Organic Capacitor | 0 | KEMET | 0.06 |  |  |  |  | 18 | [20 empty] | 3.9 | [5 empty] | 0.82178 | 0.087702 | 0.027759 | 0.02 | 0.020689 | 0.12214 | 0.073733 | 0.06 | 0.042289 | 0.02232 | 0.044318 | 0.3 | 0.7 | 1 | 1 | 1 | 1 | 1 | 1 | 1
A700V107M002ATE025 | 2 |  | 100 | rectangular | 1 | 73 | 43 | 20 |  |  | 0.012 | 125 | 2000 | 3 |  |  |  |  | 0 | Aluminum Organic Capacitor | 0 | KEMET | 0.06 |  |  |  |  | 25 | [20 empty] | 3.3 | [5 empty] | 0.82178 | 0.087702 | 0.027759 | 0.02 | 0.020689 | 0.12214 | 0.073733 | 0.06 | 0.042289 | 0.02232 | 0.044318 | 0.3 | 0.7 | 1 | 1 | 1 | 1 | 1 | 1 | 1
A700V107M002ATE028 | 2 |  | 100 | rectangular | 1 | 73 | 43 | 20 |  |  | 0.012 | 125 | 2000 | 3 |  |  |  |  | 0 | Aluminum Organic Capacitor | 0 | KEMET | 0.06 |  |  |  |  | 28 | [20 empty] | 3.1 | [5 empty] | 0.82178 | 0.087702 | 0.027759 | 0.02 | 0.020689 | 0.12214 | 0.073733 | 0.06 | 0.042289 | 0.02232 | 0.044318 | 0.3 | 0.7 | 1 | 1 | 1 | 1 | 1 | 1 | 1
A700V157M002ATE015 | 2 |  | 150 | rectangular | 1 | 73 | 43 | 20 |  |  | 0.018 | 125 | 2000 | 3 |  |  |  |  | 0 | Aluminum Organic Capacitor | 0 | KEMET | 0.06 |  |  |  |  | 15 | [20 empty] | 4.2 | [5 empty] | 0.82178 | 0.087702 | 0.027759 | 0.02 | 0.020689 | 0.12214 | 0.073733 | 0.06 | 0.042289 | 0.02232 | 0.044318 | 0.3 | 0.7 | 1 | 1 | 1 | 1 | 1 | 1 | 1
A700V157M002ATE018 | 2 |  | 150 | rectangular | 1 | 73 | 43 | 20 |  |  | 0.018 | 125 | 2000 | 3 |  |  |  |  | 0 | Aluminum Organic Capacitor | 0 | KEMET | 0.06 |  |  |  |  | 18 | [20 empty] | 3.9 | [5 empty] | 0.82178 | 0.087702 | 0.027759 | 0.02 | 0.020689 | 0.12214 | 0.073733 | 0.06 | 0.042289 | 0.02232 | 0.044318 | 0.3 | 0.7 | 1 | 1 | 1 | 1 | 1 | 1 | 1
A700V157M002ATE025 | 2 |  | 150 | rectangular | 1 | 73 | 43 | 20 |  |  | 0.018 | 125 | 2000 | 3 |  |  |  |  | 0 | Aluminum Organic Capacitor | 0 | KEMET | 0.06 |  |  |  |  | 25 | [20 empty] | 3.3 | [5 empty] | 0.82178 | 0.087702 | 0.027759 | 0.02 | 0.020689 | 0.12214 | 0.073733 | 0.06 | 0.042289 | 0.02232 | 0.044318 | 0.3 | 0.7 | 1 | 1 | 1 | 1 | 1 | 1 | 1
A700V157M002ATE028 | 2 |  | 150 | rectangular | 1 | 73 | 43 | 20 |  |  | 0.018 | 125 | 2000 | 3 |  |  |  |  | 0 | Aluminum Organic Capacitor | 0 | KEMET | 0.06 |  |  |  |  | 28 | [20 empty] | 3.1 | [5 empty] | 0.82178 | 0.087702 | 0.027759 | 0.02 | 0.020689 | 0.12214 | 0.073733 | 0.06 | 0.042289 | 0.02232 | 0.044318 | 0.3 | 0.7 | 1 | 1 | 1 | 1 | 1 | 1 | 1
A700D187M002ATE015 | 2 |  | 180 | rectangular | 1 | 73 | 43 | 31 |  |  | 0.022 | 125 | 2000 | 3 |  |  |  |  | 0 | Aluminum Organic Capacitor | 0 | KEMET | 0.06 |  |  |  |  | 15 | [20 empty] | 4.1 | [5 empty] | 0.82178 | 0.087702 | 0.027759 | 0.02 | 0.020689 | 0.12214 | 0.073733 | 0.06 | 0.042289 | 0.02232 | 0.044318 | 0.3 | 0.7 | 1 | 1 | 1 | 1 | 1 | 1 | 1
A700D187M002ATE018 | 2 |  | 180 | rectangular | 1 | 73 | 43 | 31 |  |  | 0.022 | 125 | 2000 | 3 |  |  |  |  | 0 | Aluminum Organic Capacitor | 0 | KEMET | 0.06 |  |  |  |  | 18 | [20 empty] | 3.7 | [5 empty] | 0.82178 | 0.087702 | 0.027759 | 0.02 | 0.020689 | 0.12214 | 0.073733 | 0.06 | 0.042289 | 0.02232 | 0.044318 | 0.3 | 0.7 | 1 | 1 | 1 | 1 | 1 | 1 | 1
A700Q227M002ATE009 | 2 |  | 220 | rectangular | 1 | 73 | 43 | 12 |  |  | 0.044 | 105 | 2000 | 3 |  |  |  |  | 0 | Aluminum Organic Capacitor | 0 | KEMET | 0.06 |  |  |  |  | 9 | [20 empty] | 5.9 | [5 empty] | 0.82178 | 0.087702 | 0.027759 | 0.02 | 0.020689 | 0.12214 | 0.073733 | 0.06 | 0.042289 | 0.02232 | 0.044318 | 0.3 | 0.7 | 1 | 1 | 1 | 1 | 1 | 1 | 1
A700W227M002ATE006 | 2 |  | 220 | rectangular | 1 | 73 | 43 | 15 |  |  | 0.026 | 105 | 2000 | 3 |  |  |  |  | 0 | Aluminum Organic Capacitor | 0 | KEMET | 0.06 |  |  |  |  | 6 | [20 empty] | 6.9 | [5 empty] | 0.82178 | 0.087702 | 0.027759 | 0.02 | 0.020689 | 0.12214 | 0.073733 | 0.06 | 0.042289 | 0.02232 | 0.044318 | 0.3 | 0.7 | 1 | 1 | 1 | 1 | 1 | 1 | 1
A700W227M002ATE009 | 2 |  | 220 | rectangular | 1 | 73 | 43 | 15 |  |  | 0.026 | 105 | 2000 | 3 |  |  |  |  | 0 | Aluminum Organic Capacitor | 0 | KEMET | 0.06 |  |  |  |  | 9 | [20 empty] | 5.7 | [5 empty] | 0.82178 | 0.087702 | 0.027759 | 0.02 | 0.020689 | 0.12214 | 0.073733 | 0.06 | 0.042289 | 0.02232 | 0.044318 | 0.3 | 0.7 | 1 | 1 | 1 | 1 | 1 | 1 | 1
A700V227M002ATE009 | 2 |  | 220 | rectangular | 1 | 73 | 43 | 20 |  |  | 0.026 | 125 | 2000 | 3 |  |  |  |  | 0 | Aluminum Organic Capacitor | 0 | KEMET | 0.06 |  |  |  |  | 9 | [20 empty] | 5.5 | [5 empty] | 0.82178 | 0.087702 | 0.027759 | 0.02 | 0.020689 | 0.12214 | 0.073733 | 0.06 | 0.042289 | 0.02232 | 0.044318 | 0.3 | 0.7 | 1 | 1 | 1 | 1 | 1 | 1 | 1
A700V227M002ATE015 | 2 |  | 220 | rectangular | 1 | 73 | 43 | 20 |  |  | 0.026 | 125 | 2000 | 3 |  |  |  |  | 0 | Aluminum Organic Capacitor | 0 | KEMET | 0.06 |  |  |  |  | 15 | [20 empty] | 4.2 | [5 empty] | 0.82178 | 0.087702 | 0.027759 | 0.02 | 0.020689 | 0.12214 | 0.073733 | 0.06 | 0.042289 | 0.02232 | 0.044318 | 0.3 | 0.7 | 1 | 1 | 1 | 1 | 1 | 1 | 1
A700V227M002ATE018 | 2 |  | 220 | rectangular | 1 | 73 | 43 | 20 |  |  | 0.026 | 125 | 2000 | 3 |  |  |  |  | 0 | Aluminum Organic Capacitor | 0 | KEMET | 0.06 |  |  |  |  | 18 | [20 empty] | 3.9 | [5 empty] | 0.82178 | 0.087702 | 0.027759 | 0.02 | 0.020689 | 0.12214 | 0.073733 | 0.06 | 0.042289 | 0.02232 | 0.044318 | 0.3 | 0.7 | 1 | 1 | 1 | 1 | 1 | 1 | 1
A700D227M002ATE009 | 2 |  | 220 | rectangular | 1 | 73 | 43 | 31 |  |  | 0.026 | 125 | 2000 | 3 |  |  |  |  | 0 | Aluminum Organic Capacitor | 0 | KEMET | 0.06 |  |  |  |  | 9 | [20 empty] | 5.3 | [5 empty] | 0.82178 | 0.087702 | 0.027759 | 0.02 | 0.020689 | 0.12214 | 0.073733 | 0.06 | 0.042289 | 0.02232 | 0.044318 | 0.3 | 0.7 | 1 | 1 | 1 | 1 | 1 | 1 | 1
A700D227M002ATE012 | 2 |  | 220 | rectangular | 1 | 73 | 43 | 31 |  |  | 0.026 | 125 | 2000 | 3 |  |  |  |  | 0 | Aluminum Organic Capacitor | 0 | KEMET | 0.06 |  |  |  |  | 12 | [20 empty] | 4.6 | [5 empty] | 0.82178 | 0.087702 | 0.027759 | 0.02 | 0.020689 | 0.12214 | 0.073733 | 0.06 | 0.042289 | 0.02232 | 0.044318 | 0.3 | 0.7 | 1 | 1 | 1 | 1 | 1 | 1 | 1
A700D227M002ATE015 | 2 |  | 220 | rectangular | 1 | 73 | 43 | 31 |  |  | 0.026 | 125 | 2000 | 3 |  |  |  |  | 0 | Aluminum Organic Capacitor | 0 | KEMET | 0.06 |  |  |  |  | 15 | [20 empty] | 4.1 | [5 empty] | 0.82178 | 0.087702 | 0.027759 | 0.02 | 0.020689 | 0.12214 | 0.073733 | 0.06 | 0.042289 | 0.02232 | 0.044318 | 0.3 | 0.7 | 1 | 1 | 1 | 1 | 1 | 1 | 1
A700D227M002ATE018 | 2 |  | 220 | rectangular | 1 | 73 | 43 | 31 |  |  | 0.026 | 125 | 2000 | 3 |  |  |  |  | 0 | Aluminum Organic Capacitor | 0 | KEMET | 0.06 |  |  |  |  | 18 | [20 empty] | 3.7 | [5 empty] | 0.82178 | 0.087702 | 0.027759 | 0.02 | 0.020689 | 0.12214 | 0.073733 | 0.06 | 0.042289 | 0.02232 | 0.044318 | 0.3 | 0.7 | 1 | 1 | 1 | 1 | 1 | 1 | 1
A700X277M002ATE010 | 2 |  | 270 | rectangular | 1 | 73 | 43 | 43 |  |  | 0.032 | 125 | 2000 | 3 |  |  |  |  | 0 | Aluminum Organic Capacitor | 0 | KEMET | 0.06 |  |  |  |  | 10 | [20 empty] | 4.7 | [5 empty] | 0.82178 | 0.087702 | 0.027759 | 0.02 | 0.020689 | 0.12214 | 0.073733 | 0.06 | 0.042289 | 0.02232 | 0.044318 | 0.3 | 0.7 | 1 | 1 | 1 | 1 | 1 | 1 | 1
A700X277M002ATE012 | 2 |  | 270 | rectangular | 1 | 73 | 43 | 43 |  |  | 0.032 | 125 | 2000 | 3 |  |  |  |  | 0 | Aluminum Organic Capacitor | 0 | KEMET | 0.06 |  |  |  |  | 12 | [20 empty] | 4.3 | [5 empty] | 0.82178 | 0.087702 | 0.027759 | 0.02 | 0.020689 | 0.12214 | 0.073733 | 0.06 | 0.042289 | 0.02232 | 0.044318 | 0.3 | 0.7 | 1 | 1 | 1 | 1 | 1 | 1 | 1
A700X277M002ATE015 | 2 |  | 270 | rectangular | 1 | 73 | 43 | 43 |  |  | 0.032 | 125 | 2000 | 3 |  |  |  |  | 0 | Aluminum Organic Capacitor | 0 | KEMET | 0.06 |  |  |  |  | 15 | [20 empty] | 3.9 | [5 empty] | 0.82178 | 0.087702 | 0.027759 | 0.02 | 0.020689 | 0.12214 | 0.073733 | 0.06 | 0.042289 | 0.02232 | 0.044318 | 0.3 | 0.7 | 1 | 1 | 1 | 1 | 1 | 1 | 1
A700V337M002ATE4R5 | 2 |  | 330 | rectangular | 1 | 73 | 43 | 21 |  |  | 0.04 | 125 | 1000 | 3 |  |  |  |  | 0 | Aluminum Organic Capacitor | 0 | KEMET | 0.06 |  |  |  |  | 4.5 | [20 empty] | 7.75 | [5 empty] | 0.82178 | 0.087702 | 0.027759 | 0.02 | 0.020689 | 0.12214 | 0.073733 | 0.06 | 0.042289 | 0.02232 | 0.044318 | 0.3 | 0.7 | 1 | 1 | 1 | 1 | 1 | 1 | 1
A700V337M002ATE006 | 2 |  | 330 | rectangular | 1 | 73 | 43 | 21 |  |  | 0.04 | 125 | 1000 | 3 |  |  |  |  | 0 | Aluminum Organic Capacitor | 0 | KEMET | 0.06 |  |  |  |  | 6 | [20 empty] | 6.7 | [5 empty] | 0.82178 | 0.087702 | 0.027759 | 0.02 | 0.020689 | 0.12214 | 0.073733 | 0.06 | 0.042289 | 0.02232 | 0.044318 | 0.3 | 0.7 | 1 | 1 | 1 | 1 | 1 | 1 | 1
A700V337M002ATE009 | 2 |  | 330 | rectangular | 1 | 73 | 43 | 21 |  |  | 0.04 | 125 | 1000 | 3 |  |  |  |  | 0 | Aluminum Organic Capacitor | 0 | KEMET | 0.06 |  |  |  |  | 9 | [20 empty] | 5.5 | [5 empty] | 0.82178 | 0.087702 | 0.027759 | 0.02 | 0.020689 | 0.12214 | 0.073733 | 0.06 | 0.042289 | 0.02232 | 0.044318 | 0.3 | 0.7 | 1 | 1 | 1 | 1 | 1 | 1 | 1
A700D337M002ATE007 | 2 |  | 330 | rectangular | 1 | 73 | 43 | 31 |  |  | 0.04 | 125 | 2000 | 3 |  |  |  |  | 0 | Aluminum Organic Capacitor | 0 | KEMET | 0.06 |  |  |  |  | 7 | [20 empty] | 6 | [5 empty] | 0.82178 | 0.087702 | 0.027759 | 0.02 | 0.020689 | 0.12214 | 0.073733 | 0.06 | 0.042289 | 0.02232 | 0.044318 | 0.3 | 0.7 | 1 | 1 | 1 | 1 | 1 | 1 | 1
A700D337M002ATE009 | 2 |  | 330 | rectangular | 1 | 73 | 43 | 31 |  |  | 0.04 | 125 | 2000 | 3 |  |  |  |  | 0 | Aluminum Organic Capacitor | 0 | KEMET | 0.06 |  |  |  |  | 9 | [20 empty] | 5.3 | [5 empty] | 0.82178 | 0.087702 | 0.027759 | 0.02 | 0.020689 | 0.12214 | 0.073733 | 0.06 | 0.042289 | 0.02232 | 0.044318 | 0.3 | 0.7 | 1 | 1 | 1 | 1 | 1 | 1 | 1
A700D337M002ATE012 | 2 |  | 330 | rectangular | 1 | 73 | 43 | 31 |  |  | 0.04 | 125 | 2000 | 3 |  |  |  |  | 0 | Aluminum Organic Capacitor | 0 | KEMET | 0.06 |  |  |  |  | 12 | [20 empty] | 4.6 | [5 empty] | 0.82178 | 0.087702 | 0.027759 | 0.02 | 0.020689 | 0.12214 | 0.073733 | 0.06 | 0.042289 | 0.02232 | 0.044318 | 0.3 | 0.7 | 1 | 1 | 1 | 1 | 1 | 1 | 1
A700X337M002ATE010 | 2 |  | 330 | rectangular | 1 | 73 | 43 | 43 |  |  | 0.04 | 125 | 2000 | 3 |  |  |  |  | 0 | Aluminum Organic Capacitor | 0 | KEMET | 0.06 |  |  |  |  | 10 | [20 empty] | 4.7 | [5 empty] | 0.82178 | 0.087702 | 0.027759 | 0.02 | 0.020689 | 0.12214 | 0.073733 | 0.06 | 0.042289 | 0.02232 | 0.044318 | 0.3 | 0.7 | 1 | 1 | 1 | 1 | 1 | 1 | 1
A700X337M002ATE015 | 2 |  | 330 | rectangular | 1 | 73 | 43 | 43 |  |  | 0.04 | 125 | 2000 | 3 |  |  |  |  | 0 | Aluminum Organic Capacitor | 0 | KEMET | 0.06 |  |  |  |  | 15 | [20 empty] | 3.9 | [5 empty] | 0.82178 | 0.087702 | 0.027759 | 0.02 | 0.020689 | 0.12214 | 0.073733 | 0.06 | 0.042289 | 0.02232 | 0.044318 | 0.3 | 0.7 | 1 | 1 | 1 | 1 | 1 | 1 | 1
A700X397M002ATE010 | 2 |  | 390 | rectangular | 1 | 73 | 43 | 43 |  |  | 0.047 | 125 | 2000 | 3 |  |  |  |  | 0 | Aluminum Organic Capacitor | 0 | KEMET | 0.06 |  |  |  |  | 10 | [20 empty] | 4.7 | [5 empty] | 0.82178 | 0.087702 | 0.027759 | 0.02 | 0.020689 | 0.12214 | 0.073733 | 0.06 | 0.042289 | 0.02232 | 0.044318 | 0.3 | 0.7 | 1 | 1 | 1 | 1 | 1 | 1 | 1
A700X397M002ATE015 | 2 |  | 390 | rectangular | 1 | 73 | 43 | 43 |  |  | 0.047 | 125 | 2000 | 3 |  |  |  |  | 0 | Aluminum Organic Capacitor | 0 | KEMET | 0.06 |  |  |  |  | 15 | [20 empty] | 3.9 | [5 empty] | 0.82178 | 0.087702 | 0.027759 | 0.02 | 0.020689 | 0.12214 | 0.073733 | 0.06 | 0.042289 | 0.02232 | 0.044318 | 0.3 | 0.7 | 1 | 1 | 1 | 1 | 1 | 1 | 1
A700V477M002ATE4R5 | 2 |  | 470 | rectangular | 1 | 73 | 43 | 21 |  |  | 0.056 | 125 | 2000 | 3 |  |  |  |  | 0 | Aluminum Organic Capacitor | 0 | KEMET | 0.06 |  |  |  |  | 4.5 | [20 empty] | 7.75 | [5 empty] | 0.82178 | 0.087702 | 0.027759 | 0.02 | 0.020689 | 0.12214 | 0.073733 | 0.06 | 0.042289 | 0.02232 | 0.044318 | 0.3 | 0.7 | 1 | 1 | 1 | 1 | 1 | 1 | 1
A700V477M002ATE006 | 2 |  | 470 | rectangular | 1 | 73 | 43 | 21 |  |  | 0.056 | 125 | 2000 | 3 |  |  |  |  | 0 | Aluminum Organic Capacitor | 0 | KEMET | 0.06 |  |  |  |  | 6 | [20 empty] | 6.7 | [5 empty] | 0.82178 | 0.087702 | 0.027759 | 0.02 | 0.020689 | 0.12214 | 0.073733 | 0.06 | 0.042289 | 0.02232 | 0.044318 | 0.3 | 0.7 | 1 | 1 | 1 | 1 | 1 | 1 | 1
A700V477M002ATE009 | 2 |  | 470 | rectangular | 1 | 73 | 43 | 21 |  |  | 0.056 | 125 | 2000 | 3 |  |  |  |  | 0 | Aluminum Organic Capacitor | 0 | KEMET | 0.06 |  |  |  |  | 9 | [20 empty] | 5.5 | [5 empty] | 0.82178 | 0.087702 | 0.027759 | 0.02 | 0.020689 | 0.12214 | 0.073733 | 0.06 | 0.042289 | 0.02232 | 0.044318 | 0.3 | 0.7 | 1 | 1 | 1 | 1 | 1 | 1 | 1
A700V477M002PTE009 | 2 |  | 470 | rectangular | 1 | 73 | 43 | 21 |  |  | 0.056 | 125 | 3000 | 3 |  |  |  |  | 0 | Aluminum Organic Capacitor | 0 | KEMET | 0.06 |  |  |  |  | 9 | [20 empty] | 5.5 | [5 empty] | 0.82178 | 0.087702 | 0.027759 | 0.02 | 0.020689 | 0.12214 | 0.073733 | 0.06 | 0.042289 | 0.02232 | 0.044318 | 0.3 | 0.7 | 1 | 1 | 1 | 1 | 1 | 1 | 1
A700D477M002ATE005 | 2 |  | 470 | rectangular | 1 | 73 | 43 | 31 |  |  | 0.056 | 125 | 2000 | 3 |  |  |  |  | 0 | Aluminum Organic Capacitor | 0 | KEMET | 0.06 |  |  |  |  | 5 | [20 empty] | 7.1 | [5 empty] | 0.82178 | 0.087702 | 0.027759 | 0.02 | 0.020689 | 0.12214 | 0.073733 | 0.06 | 0.042289 | 0.02232 | 0.044318 | 0.3 | 0.7 | 1 | 1 | 1 | 1 | 1 | 1 | 1
A700D477M002ATE006 | 2 |  | 470 | rectangular | 1 | 73 | 43 | 31 |  |  | 0.056 | 125 | 2000 | 3 |  |  |  |  | 0 | Aluminum Organic Capacitor | 0 | KEMET | 0.06 |  |  |  |  | 6 | [20 empty] | 6.5 | [5 empty] | 0.82178 | 0.087702 | 0.027759 | 0.02 | 0.020689 | 0.12214 | 0.073733 | 0.06 | 0.042289 | 0.02232 | 0.044318 | 0.3 | 0.7 | 1 | 1 | 1 | 1 | 1 | 1 | 1
A700X477M002ATE005 | 2 |  | 470 | rectangular | 1 | 73 | 43 | 43 |  |  | 0.056 | 125 | 2000 | 3 |  |  |  |  | 0 | Aluminum Organic Capacitor | 0 | KEMET | 0.06 |  |  |  |  | 5 | [20 empty] | 6.7 | [5 empty] | 0.82178 | 0.087702 | 0.027759 | 0.02 | 0.020689 | 0.12214 | 0.073733 | 0.06 | 0.042289 | 0.02232 | 0.044318 | 0.3 | 0.7 | 1 | 1 | 1 | 1 | 1 | 1 | 1
A700X477M002ATE007 | 2 |  | 470 | rectangular | 1 | 73 | 43 | 43 |  |  | 0.056 | 125 | 2000 | 3 |  |  |  |  | 0 | Aluminum Organic Capacitor | 0 | KEMET | 0.06 |  |  |  |  | 7 | [20 empty] | 5.7 | [5 empty] | 0.82178 | 0.087702 | 0.027759 | 0.02 | 0.020689 | 0.12214 | 0.073733 | 0.06 | 0.042289 | 0.02232 | 0.044318 | 0.3 | 0.7 | 1 | 1 | 1 | 1 | 1 | 1 | 1
A700X477M002ATE010 | 2 |  | 470 | rectangular | 1 | 73 | 43 | 43 |  |  | 0.056 | 125 | 2000 | 3 |  |  |  |  | 0 | Aluminum Organic Capacitor | 0 | KEMET | 0.06 |  |  |  |  | 10 | [20 empty] | 4.7 | [5 empty] | 0.82178 | 0.087702 | 0.027759 | 0.02 | 0.020689 | 0.12214 | 0.073733 | 0.06 | 0.042289 | 0.02232 | 0.044318 | 0.3 | 0.7 | 1 | 1 | 1 | 1 | 1 | 1 | 1
A700X477M002ATE015 | 2 |  | 470 | rectangular | 1 | 73 | 43 | 43 |  |  | 0.056 | 125 | 2000 | 3 |  |  |  |  | 0 | Aluminum Organic Capacitor | 0 | KEMET | 0.06 |  |  |  |  | 15 | [20 empty] | 3.9 | [5 empty] | 0.82178 | 0.087702 | 0.027759 | 0.02 | 0.020689 | 0.12214 | 0.073733 | 0.06 | 0.042289 | 0.02232 | 0.044318 | 0.3 | 0.7 | 1 | 1 | 1 | 1 | 1 | 1 | 1
A700X567M002ATE4R5 | 2 |  | 560 | rectangular | 1 | 73 | 43 | 43 |  |  | 0.067 | 125 | 2000 | 3 |  |  |  |  | 0 | Aluminum Organic Capacitor | 0 | KEMET | 0.06 |  |  |  |  | 4.5 | [20 empty] | 7 | [5 empty] | 0.82178 | 0.087702 | 0.027759 | 0.02 | 0.020689 | 0.12214 | 0.073733 | 0.06 | 0.042289 | 0.02232 | 0.044318 | 0.3 | 0.7 | 1 | 1 | 1 | 1 | 1 | 1 | 1
A700X567M002ATE005 | 2 |  | 560 | rectangular | 1 | 73 | 43 | 43 |  |  | 0.067 | 125 | 2000 | 3 |  |  |  |  | 0 | Aluminum Organic Capacitor | 0 | KEMET | 0.06 |  |  |  |  | 5 | [20 empty] | 6.7 | [5 empty] | 0.82178 | 0.087702 | 0.027759 | 0.02 | 0.020689 | 0.12214 | 0.073733 | 0.06 | 0.042289 | 0.02232 | 0.044318 | 0.3 | 0.7 | 1 | 1 | 1 | 1 | 1 | 1 | 1
A700X567M002ATE006 | 2 |  | 560 | rectangular | 1 | 73 | 43 | 43 |  |  | 0.067 | 125 | 2000 | 3 |  |  |  |  | 0 | Aluminum Organic Capacitor | 0 | KEMET | 0.06 |  |  |  |  | 6 | [20 empty] | 6.1 | [5 empty] | 0.82178 | 0.087702 | 0.027759 | 0.02 | 0.020689 | 0.12214 | 0.073733 | 0.06 | 0.042289 | 0.02232 | 0.044318 | 0.3 | 0.7 | 1 | 1 | 1 | 1 | 1 | 1 | 1
A700X567M002ATE009 | 2 |  | 560 | rectangular | 1 | 73 | 43 | 43 |  |  | 0.067 | 125 | 2000 | 3 |  |  |  |  | 0 | Aluminum Organic Capacitor | 0 | KEMET | 0.06 |  |  |  |  | 9 | [20 empty] | 5 | [5 empty] | 0.82178 | 0.087702 | 0.027759 | 0.02 | 0.020689 | 0.12214 | 0.073733 | 0.06 | 0.042289 | 0.02232 | 0.044318 | 0.3 | 0.7 | 1 | 1 | 1 | 1 | 1 | 1 | 1
A700V686M2R5ATE020 | 2.5 |  | 68 | rectangular | 1 | 73 | 43 | 20 |  |  | 0.01 | 125 | 2000 | 3 |  |  |  |  | 0 | Aluminum Organic Capacitor | 0 | KEMET | 0.06 |  |  |  |  | 20 | [20 empty] | 3.7 | [5 empty] | 0.82178 | 0.087702 | 0.027759 | 0.02 | 0.020689 | 0.12214 | 0.073733 | 0.06 | 0.042289 | 0.02232 | 0.044318 | 0.3 | 0.7 | 1 | 1 | 1 | 1 | 1 | 1 | 1
A700V686M2R5ATE028 | 2.5 |  | 68 | rectangular | 1 | 73 | 43 | 20 |  |  | 0.01 | 125 | 2000 | 3 |  |  |  |  | 0 | Aluminum Organic Capacitor | 0 | KEMET | 0.06 |  |  |  |  | 28 | [20 empty] | 3.1 | [5 empty] | 0.82178 | 0.087702 | 0.027759 | 0.02 | 0.020689 | 0.12214 | 0.073733 | 0.06 | 0.042289 | 0.02232 | 0.044318 | 0.3 | 0.7 | 1 | 1 | 1 | 1 | 1 | 1 | 1
A700V826M2R5ATE018 | 2.5 |  | 82 | rectangular | 1 | 73 | 43 | 20 |  |  | 0.012 | 125 | 2000 | 3 |  |  |  |  | 0 | Aluminum Organic Capacitor | 0 | KEMET | 0.06 |  |  |  |  | 18 | [20 empty] | 3.9 | [5 empty] | 0.82178 | 0.087702 | 0.027759 | 0.02 | 0.020689 | 0.12214 | 0.073733 | 0.06 | 0.042289 | 0.02232 | 0.044318 | 0.3 | 0.7 | 1 | 1 | 1 | 1 | 1 | 1 | 1
A700V826M2R5ATE025 | 2.5 |  | 82 | rectangular | 1 | 73 | 43 | 20 |  |  | 0.012 | 125 | 2000 | 3 |  |  |  |  | 0 | Aluminum Organic Capacitor | 0 | KEMET | 0.06 |  |  |  |  | 25 | [20 empty] | 3.3 | [5 empty] | 0.82178 | 0.087702 | 0.027759 | 0.02 | 0.020689 | 0.12214 | 0.073733 | 0.06 | 0.042289 | 0.02232 | 0.044318 | 0.3 | 0.7 | 1 | 1 | 1 | 1 | 1 | 1 | 1
A700V826M2R5ATE028 | 2.5 |  | 82 | rectangular | 1 | 73 | 43 | 20 |  |  | 0.012 | 125 | 2000 | 3 |  |  |  |  | 0 | Aluminum Organic Capacitor | 0 | KEMET | 0.06 |  |  |  |  | 28 | [20 empty] | 3.1 | [5 empty] | 0.82178 | 0.087702 | 0.027759 | 0.02 | 0.020689 | 0.12214 | 0.073733 | 0.06 | 0.042289 | 0.02232 | 0.044318 | 0.3 | 0.7 | 1 | 1 | 1 | 1 | 1 | 1 | 1
A700D107M2R5ATE018 | 2.5 |  | 100 | rectangular | 1 | 73 | 43 | 31 |  |  | 0.015 | 125 | 2000 | 3 |  |  |  |  | 0 | Aluminum Organic Capacitor | 0 | KEMET | 0.06 |  |  |  |  | 18 | [20 empty] | 3.7 | [5 empty] | 0.82178 | 0.087702 | 0.027759 | 0.02 | 0.020689 | 0.12214 | 0.073733 | 0.06 | 0.042289 | 0.02232 | 0.044318 | 0.3 | 0.7 | 1 | 1 | 1 | 1 | 1 | 1 | 1
A700D107M2R5ATE025 | 2.5 |  | 100 | rectangular | 1 | 73 | 43 | 31 |  |  | 0.015 | 125 | 2000 | 3 |  |  |  |  | 0 | Aluminum Organic Capacitor | 0 | KEMET | 0.06 |  |  |  |  | 25 | [20 empty] | 3.2 | [5 empty] | 0.82178 | 0.087702 | 0.027759 | 0.02 | 0.020689 | 0.12214 | 0.073733 | 0.06 | 0.042289 | 0.02232 | 0.044318 | 0.3 | 0.7 | 1 | 1 | 1 | 1 | 1 | 1 | 1
A700D107M2R5ATE028 | 2.5 |  | 100 | rectangular | 1 | 73 | 43 | 31 |  |  | 0.015 | 125 | 2000 | 3 |  |  |  |  | 0 | Aluminum Organic Capacitor | 0 | KEMET | 0.06 |  |  |  |  | 28 | [20 empty] | 3 | [5 empty] | 0.82178 | 0.087702 | 0.027759 | 0.02 | 0.020689 | 0.12214 | 0.073733 | 0.06 | 0.042289 | 0.02232 | 0.044318 | 0.3 | 0.7 | 1 | 1 | 1 | 1 | 1 | 1 | 1
A700D127M2R5ATE015 | 2.5 |  | 120 | rectangular | 1 | 73 | 43 | 31 |  |  | 0.018 | 125 | 2000 | 3 |  |  |  |  | 0 | Aluminum Organic Capacitor | 0 | KEMET | 0.06 |  |  |  |  | 15 | [20 empty] | 4.1 | [5 empty] | 0.82178 | 0.087702 | 0.027759 | 0.02 | 0.020689 | 0.12214 | 0.073733 | 0.06 | 0.042289 | 0.02232 | 0.044318 | 0.3 | 0.7 | 1 | 1 | 1 | 1 | 1 | 1 | 1
A700D127M2R5ATE018 | 2.5 |  | 120 | rectangular | 1 | 73 | 43 | 31 |  |  | 0.018 | 125 | 2000 | 3 |  |  |  |  | 0 | Aluminum Organic Capacitor | 0 | KEMET | 0.06 |  |  |  |  | 18 | [20 empty] | 3.7 | [5 empty] | 0.82178 | 0.087702 | 0.027759 | 0.02 | 0.020689 | 0.12214 | 0.073733 | 0.06 | 0.042289 | 0.02232 | 0.044318 | 0.3 | 0.7 | 1 | 1 | 1 | 1 | 1 | 1 | 1
A700D157M2R5ATE015 | 2.5 |  | 150 | rectangular | 1 | 73 | 43 | 31 |  |  | 0.023 | 125 | 2000 | 3 |  |  |  |  | 0 | Aluminum Organic Capacitor | 0 | KEMET | 0.06 |  |  |  |  | 15 | [20 empty] | 4.1 | [5 empty] | 0.82178 | 0.087702 | 0.027759 | 0.02 | 0.020689 | 0.12214 | 0.073733 | 0.06 | 0.042289 | 0.02232 | 0.044318 | 0.3 | 0.7 | 1 | 1 | 1 | 1 | 1 | 1 | 1
A700D157M2R5ATE018 | 2.5 |  | 150 | rectangular | 1 | 73 | 43 | 31 |  |  | 0.023 | 125 | 2000 | 3 |  |  |  |  | 0 | Aluminum Organic Capacitor | 0 | KEMET | 0.06 |  |  |  |  | 18 | [20 empty] | 3.7 | [5 empty] | 0.82178 | 0.087702 | 0.027759 | 0.02 | 0.020689 | 0.12214 | 0.073733 | 0.06 | 0.042289 | 0.02232 | 0.044318 | 0.3 | 0.7 | 1 | 1 | 1 | 1 | 1 | 1 | 1
A700D187M2R5ATE015 | 2.5 |  | 180 | rectangular | 1 | 73 | 43 | 31 |  |  | 0.027 | 125 | 2000 | 3 |  |  |  |  | 0 | Aluminum Organic Capacitor | 0 | KEMET | 0.06 |  |  |  |  | 15 | [20 empty] | 4.1 | [5 empty] | 0.82178 | 0.087702 | 0.027759 | 0.02 | 0.020689 | 0.12214 | 0.073733 | 0.06 | 0.042289 | 0.02232 | 0.044318 | 0.3 | 0.7 | 1 | 1 | 1 | 1 | 1 | 1 | 1
A700D187M2R5ATE018 | 2.5 |  | 180 | rectangular | 1 | 73 | 43 | 31 |  |  | 0.027 | 125 | 2000 | 3 |  |  |  |  | 0 | Aluminum Organic Capacitor | 0 | KEMET | 0.06 |  |  |  |  | 18 | [20 empty] | 3.7 | [5 empty] | 0.82178 | 0.087702 | 0.027759 | 0.02 | 0.020689 | 0.12214 | 0.073733 | 0.06 | 0.042289 | 0.02232 | 0.044318 | 0.3 | 0.7 | 1 | 1 | 1 | 1 | 1 | 1 | 1
A700X187M2R5ATE010 | 2.5 |  | 180 | rectangular | 1 | 73 | 43 | 43 |  |  | 0.027 | 125 | 2000 | 3 |  |  |  |  | 0 | Aluminum Organic Capacitor | 0 | KEMET | 0.06 |  |  |  |  | 10 | [20 empty] | 4.7 | [5 empty] | 0.82178 | 0.087702 | 0.027759 | 0.02 | 0.020689 | 0.12214 | 0.073733 | 0.06 | 0.042289 | 0.02232 | 0.044318 | 0.3 | 0.7 | 1 | 1 | 1 | 1 | 1 | 1 | 1
A700X187M2R5ATE015 | 2.5 |  | 180 | rectangular | 1 | 73 | 43 | 43 |  |  | 0.027 | 125 | 2000 | 3 |  |  |  |  | 0 | Aluminum Organic Capacitor | 0 | KEMET | 0.06 |  |  |  |  | 15 | [20 empty] | 3.9 | [5 empty] | 0.82178 | 0.087702 | 0.027759 | 0.02 | 0.020689 | 0.12214 | 0.073733 | 0.06 | 0.042289 | 0.02232 | 0.044318 | 0.3 | 0.7 | 1 | 1 | 1 | 1 | 1 | 1 | 1
A700X187M2R5ATE018 | 2.5 |  | 180 | rectangular | 1 | 73 | 43 | 43 |  |  | 0.027 | 125 | 2000 | 3 |  |  |  |  | 0 | Aluminum Organic Capacitor | 0 | KEMET | 0.06 |  |  |  |  | 18 | [20 empty] | 3.5 | [5 empty] | 0.82178 | 0.087702 | 0.027759 | 0.02 | 0.020689 | 0.12214 | 0.073733 | 0.06 | 0.042289 | 0.02232 | 0.044318 | 0.3 | 0.7 | 1 | 1 | 1 | 1 | 1 | 1 | 1
A700Q227M2R5ATE009 | 2.5 |  | 220 | rectangular | 1 | 73 | 43 | 12 |  |  | 0.055 | 105 | 2000 | 3 |  |  |  |  | 0 | Aluminum Organic Capacitor | 0 | KEMET | 0.06 |  |  |  |  | 9 | [20 empty] | 5.9 | [5 empty] | 0.82178 | 0.087702 | 0.027759 | 0.02 | 0.020689 | 0.12214 | 0.073733 | 0.06 | 0.042289 | 0.02232 | 0.044318 | 0.3 | 0.7 | 1 | 1 | 1 | 1 | 1 | 1 | 1
A700W227M2R5ATE006 | 2.5 |  | 220 | rectangular | 1 | 73 | 43 | 15 |  |  | 0.033 | 105 | 2000 | 3 |  |  |  |  | 0 | Aluminum Organic Capacitor | 0 | KEMET | 0.06 |  |  |  |  | 6 | [20 empty] | 6.9 | [5 empty] | 0.82178 | 0.087702 | 0.027759 | 0.02 | 0.020689 | 0.12214 | 0.073733 | 0.06 | 0.042289 | 0.02232 | 0.044318 | 0.3 | 0.7 | 1 | 1 | 1 | 1 | 1 | 1 | 1
A700W227M2R5ATE009 | 2.5 |  | 220 | rectangular | 1 | 73 | 43 | 15 |  |  | 0.033 | 105 | 2000 | 3 |  |  |  |  | 0 | Aluminum Organic Capacitor | 0 | KEMET | 0.06 |  |  |  |  | 9 | [20 empty] | 5.7 | [5 empty] | 0.82178 | 0.087702 | 0.027759 | 0.02 | 0.020689 | 0.12214 | 0.073733 | 0.06 | 0.042289 | 0.02232 | 0.044318 | 0.3 | 0.7 | 1 | 1 | 1 | 1 | 1 | 1 | 1
A700X227M2R5ATE009 | 2.5 |  | 220 | rectangular | 1 | 73 | 43 | 43 |  |  | 0.033 | 125 | 2000 | 3 |  |  |  |  | 0 | Aluminum Organic Capacitor | 0 | KEMET | 0.06 |  |  |  |  | 9 | [20 empty] | 5 | [5 empty] | 0.82178 | 0.087702 | 0.027759 | 0.02 | 0.020689 | 0.12214 | 0.073733 | 0.06 | 0.042289 | 0.02232 | 0.044318 | 0.3 | 0.7 | 1 | 1 | 1 | 1 | 1 | 1 | 1
A700X227M2R5ATE010 | 2.5 |  | 220 | rectangular | 1 | 73 | 43 | 43 |  |  | 0.033 | 125 | 2000 | 3 |  |  |  |  | 0 | Aluminum Organic Capacitor | 0 | KEMET | 0.06 |  |  |  |  | 10 | [20 empty] | 4.7 | [5 empty] | 0.82178 | 0.087702 | 0.027759 | 0.02 | 0.020689 | 0.12214 | 0.073733 | 0.06 | 0.042289 | 0.02232 | 0.044318 | 0.3 | 0.7 | 1 | 1 | 1 | 1 | 1 | 1 | 1
A700X227M2R5ATE015 | 2.5 |  | 220 | rectangular | 1 | 73 | 43 | 43 |  |  | 0.033 | 125 | 2000 | 3 |  |  |  |  | 0 | Aluminum Organic Capacitor | 0 | KEMET | 0.06 |  |  |  |  | 15 | [20 empty] | 3.9 | [5 empty] | 0.82178 | 0.087702 | 0.027759 | 0.02 | 0.020689 | 0.12214 | 0.073733 | 0.06 | 0.042289 | 0.02232 | 0.044318 | 0.3 | 0.7 | 1 | 1 | 1 | 1 | 1 | 1 | 1
A700V337M2R5ATE4R5 | 2.5 |  | 330 | rectangular | 1 | 73 | 43 | 21 |  |  | 0.05 | 125 | 1000 | 3 |  |  |  |  | 0 | Aluminum Organic Capacitor | 0 | KEMET | 0.06 |  |  |  |  | 4.5 | [20 empty] | 7.75 | [5 empty] | 0.82178 | 0.087702 | 0.027759 | 0.02 | 0.020689 | 0.12214 | 0.073733 | 0.06 | 0.042289 | 0.02232 | 0.044318 | 0.3 | 0.7 | 1 | 1 | 1 | 1 | 1 | 1 | 1
A700V337M2R5ATE006 | 2.5 |  | 330 | rectangular | 1 | 73 | 43 | 21 |  |  | 0.05 | 125 | 1000 | 3 |  |  |  |  | 0 | Aluminum Organic Capacitor | 0 | KEMET | 0.06 |  |  |  |  | 6 | [20 empty] | 6.7 | [5 empty] | 0.82178 | 0.087702 | 0.027759 | 0.02 | 0.020689 | 0.12214 | 0.073733 | 0.06 | 0.042289 | 0.02232 | 0.044318 | 0.3 | 0.7 | 1 | 1 | 1 | 1 | 1 | 1 | 1
A700V337M2R5ATE009 | 2.5 |  | 330 | rectangular | 1 | 73 | 43 | 21 |  |  | 0.05 | 125 | 1000 | 3 |  |  |  |  | 0 | Aluminum Organic Capacitor | 0 | KEMET | 0.06 |  |  |  |  | 9 | [20 empty] | 5.5 | [5 empty] | 0.82178 | 0.087702 | 0.027759 | 0.02 | 0.020689 | 0.12214 | 0.073733 | 0.06 | 0.042289 | 0.02232 | 0.044318 | 0.3 | 0.7 | 1 | 1 | 1 | 1 | 1 | 1 | 1
A700X337M2R5ATE010 | 2.5 |  | 330 | rectangular | 1 | 73 | 43 | 43 |  |  | 0.05 | 125 | 2000 | 3 |  |  |  |  | 0 | Aluminum Organic Capacitor | 0 | KEMET | 0.06 |  |  |  |  | 10 | [20 empty] | 4.7 | [5 empty] | 0.82178 | 0.087702 | 0.027759 | 0.02 | 0.020689 | 0.12214 | 0.073733 | 0.06 | 0.042289 | 0.02232 | 0.044318 | 0.3 | 0.7 | 1 | 1 | 1 | 1 | 1 | 1 | 1
A700X337M2R5ATE015 | 2.5 |  | 330 | rectangular | 1 | 73 | 43 | 43 |  |  | 0.05 | 125 | 2000 | 3 |  |  |  |  | 0 | Aluminum Organic Capacitor | 0 | KEMET | 0.06 |  |  |  |  | 15 | [20 empty] | 3.9 | [5 empty] | 0.82178 | 0.087702 | 0.027759 | 0.02 | 0.020689 | 0.12214 | 0.073733 | 0.06 | 0.042289 | 0.02232 | 0.044318 | 0.3 | 0.7 | 1 | 1 | 1 | 1 | 1 | 1 | 1
A700V477M2R5ATE4R5 | 2.5 |  | 470 | rectangular | 1 | 73 | 43 | 21 |  |  | 0.0705 | 105 | 2000 | 3 |  |  |  |  | 0 | Aluminum Organic Capacitor | 0 | KEMET | 0.06 |  |  |  |  | 4.5 | [20 empty] | 7.75 | [5 empty] | 0.82178 | 0.087702 | 0.027759 | 0.02 | 0.020689 | 0.12214 | 0.073733 | 0.06 | 0.042289 | 0.02232 | 0.044318 | 0.3 | 0.7 | 1 | 1 | 1 | 1 | 1 | 1 | 1
A700V477M2R5ATE006 | 2.5 |  | 470 | rectangular | 1 | 73 | 43 | 21 |  |  | 0.0705 | 105 | 2000 | 3 |  |  |  |  | 0 | Aluminum Organic Capacitor | 0 | KEMET | 0.06 |  |  |  |  | 6 | [20 empty] | 6.7 | [5 empty] | 0.82178 | 0.087702 | 0.027759 | 0.02 | 0.020689 | 0.12214 | 0.073733 | 0.06 | 0.042289 | 0.02232 | 0.044318 | 0.3 | 0.7 | 1 | 1 | 1 | 1 | 1 | 1 | 1
A700V477M2R5ATE009 | 2.5 |  | 470 | rectangular | 1 | 73 | 43 | 21 |  |  | 0.0705 | 105 | 2000 | 3 |  |  |  |  | 0 | Aluminum Organic Capacitor | 0 | KEMET | 0.06 |  |  |  |  | 9 | [20 empty] | 5.48 | [5 empty] | 0.82178 | 0.087702 | 0.027759 | 0.02 | 0.020689 | 0.12214 | 0.073733 | 0.06 | 0.042289 | 0.02232 | 0.044318 | 0.3 | 0.7 | 1 | 1 | 1 | 1 | 1 | 1 | 1
A700X477M2R5ATE005 | 2.5 |  | 470 | rectangular | 1 | 73 | 43 | 43 |  |  | 0.07 | 125 | 2000 | 3 |  |  |  |  | 0 | Aluminum Organic Capacitor | 0 | KEMET | 0.06 |  |  |  |  | 5 | [20 empty] | 6.7 | [5 empty] | 0.82178 | 0.087702 | 0.027759 | 0.02 | 0.020689 | 0.12214 | 0.073733 | 0.06 | 0.042289 | 0.02232 | 0.044318 | 0.3 | 0.7 | 1 | 1 | 1 | 1 | 1 | 1 | 1
A700X477M2R5ATE007 | 2.5 |  | 470 | rectangular | 1 | 73 | 43 | 43 |  |  | 0.07 | 125 | 2000 | 3 |  |  |  |  | 0 | Aluminum Organic Capacitor | 0 | KEMET | 0.06 |  |  |  |  | 7 | [20 empty] | 5.7 | [5 empty] | 0.82178 | 0.087702 | 0.027759 | 0.02 | 0.020689 | 0.12214 | 0.073733 | 0.06 | 0.042289 | 0.02232 | 0.044318 | 0.3 | 0.7 | 1 | 1 | 1 | 1 | 1 | 1 | 1
A700X477M2R5ATE010 | 2.5 |  | 470 | rectangular | 1 | 73 | 43 | 43 |  |  | 0.07 | 125 | 2000 | 3 |  |  |  |  | 0 | Aluminum Organic Capacitor | 0 | KEMET | 0.06 |  |  |  |  | 10 | [20 empty] | 4.7 | [5 empty] | 0.82178 | 0.087702 | 0.027759 | 0.02 | 0.020689 | 0.12214 | 0.073733 | 0.06 | 0.042289 | 0.02232 | 0.044318 | 0.3 | 0.7 | 1 | 1 | 1 | 1 | 1 | 1 | 1
A700X477M2R5ATE015 | 2.5 |  | 470 | rectangular | 1 | 73 | 43 | 43 |  |  | 0.07 | 125 | 2000 | 3 |  |  |  |  | 0 | Aluminum Organic Capacitor | 0 | KEMET | 0.06 |  |  |  |  | 15 | [20 empty] | 3.9 | [5 empty] | 0.82178 | 0.087702 | 0.027759 | 0.02 | 0.020689 | 0.12214 | 0.073733 | 0.06 | 0.042289 | 0.02232 | 0.044318 | 0.3 | 0.7 | 1 | 1 | 1 | 1 | 1 | 1 | 1
A700X567M2R5ATE4R5 | 2.5 |  | 560 | rectangular | 1 | 73 | 43 | 43 |  |  | 0.084 | 125 | 2000 | 3 |  |  |  |  | 0 | Aluminum Organic Capacitor | 0 | KEMET | 0.06 |  |  |  |  | 4.5 | [20 empty] | 7 | [5 empty] | 0.82178 | 0.087702 | 0.027759 | 0.02 | 0.020689 | 0.12214 | 0.073733 | 0.06 | 0.042289 | 0.02232 | 0.044318 | 0.3 | 0.7 | 1 | 1 | 1 | 1 | 1 | 1 | 1
A700X567M2R5ATE006 | 2.5 |  | 560 | rectangular | 1 | 73 | 43 | 43 |  |  | 0.084 | 125 | 2000 | 3 |  |  |  |  | 0 | Aluminum Organic Capacitor | 0 | KEMET | 0.06 |  |  |  |  | 6 | [20 empty] | 6.1 | [5 empty] | 0.82178 | 0.087702 | 0.027759 | 0.02 | 0.020689 | 0.12214 | 0.073733 | 0.06 | 0.042289 | 0.02232 | 0.044318 | 0.3 | 0.7 | 1 | 1 | 1 | 1 | 1 | 1 | 1
A700X567M2R5ATE009 | 2.5 |  | 560 | rectangular | 1 | 73 | 43 | 43 |  |  | 0.084 | 125 | 2000 | 3 |  |  |  |  | 0 | Aluminum Organic Capacitor | 0 | KEMET | 0.06 |  |  |  |  | 9 | [20 empty] | 5 | [5 empty] | 0.82178 | 0.087702 | 0.027759 | 0.02 | 0.020689 | 0.12214 | 0.073733 | 0.06 | 0.042289 | 0.02232 | 0.044318 | 0.3 | 0.7 | 1 | 1 | 1 | 1 | 1 | 1 | 1
A700V686M004ATE020 | 4 |  | 68 | rectangular | 1 | 73 | 43 | 20 |  |  | 0.016 | 125 | 2000 | 3 |  |  |  |  | 0 | Aluminum Organic Capacitor | 0 | KEMET | 0.06 |  |  |  |  | 20 | [20 empty] | 3.7 | [5 empty] | 0.82178 | 0.087702 | 0.027759 | 0.02 | 0.020689 | 0.12214 | 0.073733 | 0.06 | 0.042289 | 0.02232 | 0.044318 | 0.3 | 0.7 | 1 | 1 | 1 | 1 | 1 | 1 | 1
A700V686M004ATE028 | 4 |  | 68 | rectangular | 1 | 73 | 43 | 20 |  |  | 0.016 | 125 | 2000 | 3 |  |  |  |  | 0 | Aluminum Organic Capacitor | 0 | KEMET | 0.06 |  |  |  |  | 28 | [20 empty] | 3.1 | [5 empty] | 0.82178 | 0.087702 | 0.027759 | 0.02 | 0.020689 | 0.12214 | 0.073733 | 0.06 | 0.042289 | 0.02232 | 0.044318 | 0.3 | 0.7 | 1 | 1 | 1 | 1 | 1 | 1 | 1
A700V826M004ATE016 | 4 |  | 82 | rectangular | 1 | 73 | 43 | 20 |  |  | 0.02 | 125 | 2000 | 3 |  |  |  |  | 0 | Aluminum Organic Capacitor | 0 | KEMET | 0.06 |  |  |  |  | 16 | [20 empty] | 4.1 | [5 empty] | 0.82178 | 0.087702 | 0.027759 | 0.02 | 0.020689 | 0.12214 | 0.073733 | 0.06 | 0.042289 | 0.02232 | 0.044318 | 0.3 | 0.7 | 1 | 1 | 1 | 1 | 1 | 1 | 1
A700V826M004ATE018 | 4 |  | 82 | rectangular | 1 | 73 | 43 | 20 |  |  | 0.02 | 125 | 2000 | 3 |  |  |  |  | 0 | Aluminum Organic Capacitor | 0 | KEMET | 0.06 |  |  |  |  | 18 | [20 empty] | 3.9 | [5 empty] | 0.82178 | 0.087702 | 0.027759 | 0.02 | 0.020689 | 0.12214 | 0.073733 | 0.06 | 0.042289 | 0.02232 | 0.044318 | 0.3 | 0.7 | 1 | 1 | 1 | 1 | 1 | 1 | 1
A700V826M004ATE025 | 4 |  | 82 | rectangular | 1 | 73 | 43 | 20 |  |  | 0.02 | 125 | 2000 | 3 |  |  |  |  | 0 | Aluminum Organic Capacitor | 0 | KEMET | 0.06 |  |  |  |  | 25 | [20 empty] | 3.3 | [5 empty] | 0.82178 | 0.087702 | 0.027759 | 0.02 | 0.020689 | 0.12214 | 0.073733 | 0.06 | 0.042289 | 0.02232 | 0.044318 | 0.3 | 0.7 | 1 | 1 | 1 | 1 | 1 | 1 | 1
A700V826M004ATE028 | 4 |  | 82 | rectangular | 1 | 73 | 43 | 20 |  |  | 0.02 | 125 | 2000 | 3 |  |  |  |  | 0 | Aluminum Organic Capacitor | 0 | KEMET | 0.06 |  |  |  |  | 28 | [20 empty] | 3.1 | [5 empty] | 0.82178 | 0.087702 | 0.027759 | 0.02 | 0.020689 | 0.12214 | 0.073733 | 0.06 | 0.042289 | 0.02232 | 0.044318 | 0.3 | 0.7 | 1 | 1 | 1 | 1 | 1 | 1 | 1
A700D107M004ATE018 | 4 |  | 100 | rectangular | 1 | 73 | 43 | 31 |  |  | 0.024 | 125 | 2000 | 3 |  |  |  |  | 0 | Aluminum Organic Capacitor | 0 | KEMET | 0.06 |  |  |  |  | 18 | [20 empty] | 3.7 | [5 empty] | 0.82178 | 0.087702 | 0.027759 | 0.02 | 0.020689 | 0.12214 | 0.073733 | 0.06 | 0.042289 | 0.02232 | 0.044318 | 0.3 | 0.7 | 1 | 1 | 1 | 1 | 1 | 1 | 1
A700D107M004ATE025 | 4 |  | 100 | rectangular | 1 | 73 | 43 | 31 |  |  | 0.024 | 125 | 2000 | 3 |  |  |  |  | 0 | Aluminum Organic Capacitor | 0 | KEMET | 0.06 |  |  |  |  | 25 | [20 empty] | 3.2 | [5 empty] | 0.82178 | 0.087702 | 0.027759 | 0.02 | 0.020689 | 0.12214 | 0.073733 | 0.06 | 0.042289 | 0.02232 | 0.044318 | 0.3 | 0.7 | 1 | 1 | 1 | 1 | 1 | 1 | 1
A700D107M004ATE028 | 4 |  | 100 | rectangular | 1 | 73 | 43 | 31 |  |  | 0.024 | 125 | 2000 | 3 |  |  |  |  | 0 | Aluminum Organic Capacitor | 0 | KEMET | 0.06 |  |  |  |  | 28 | [20 empty] | 3 | [5 empty] | 0.82178 | 0.087702 | 0.027759 | 0.02 | 0.020689 | 0.12214 | 0.073733 | 0.06 | 0.042289 | 0.02232 | 0.044318 | 0.3 | 0.7 | 1 | 1 | 1 | 1 | 1 | 1 | 1
A700V107M004ATE025 | 4 |  | 100 | rectangular | 1 | 73 | 43 | 20 |  |  | 0.024 | 125 | 2000 | 3 |  |  |  |  | 0 | Aluminum Organic Capacitor | 0 | KEMET | 0.06 |  |  |  |  | 25 | [20 empty] | 3.3 | [5 empty] | 0.82178 | 0.087702 | 0.027759 | 0.02 | 0.020689 | 0.12214 | 0.073733 | 0.06 | 0.042289 | 0.02232 | 0.044318 | 0.3 | 0.7 | 1 | 1 | 1 | 1 | 1 | 1 | 1
A700V107M004ATE028 | 4 |  | 100 | rectangular | 1 | 73 | 43 | 20 |  |  | 0.024 | 125 | 2000 | 3 |  |  |  |  | 0 | Aluminum Organic Capacitor | 0 | KEMET | 0.06 |  |  |  |  | 28 | [20 empty] | 3.1 | [5 empty] | 0.82178 | 0.087702 | 0.027759 | 0.02 | 0.020689 | 0.12214 | 0.073733 | 0.06 | 0.042289 | 0.02232 | 0.044318 | 0.3 | 0.7 | 1 | 1 | 1 | 1 | 1 | 1 | 1
A700D127M004ATE015 | 4 |  | 120 | rectangular | 1 | 73 | 43 | 31 |  |  | 0.029 | 125 | 2000 | 3 |  |  |  |  | 0 | Aluminum Organic Capacitor | 0 | KEMET | 0.06 |  |  |  |  | 15 | [20 empty] | 4.1 | [5 empty] | 0.82178 | 0.087702 | 0.027759 | 0.02 | 0.020689 | 0.12214 | 0.073733 | 0.06 | 0.042289 | 0.02232 | 0.044318 | 0.3 | 0.7 | 1 | 1 | 1 | 1 | 1 | 1 | 1
A700D127M004ATE018 | 4 |  | 120 | rectangular | 1 | 73 | 43 | 31 |  |  | 0.029 | 125 | 2000 | 3 |  |  |  |  | 0 | Aluminum Organic Capacitor | 0 | KEMET | 0.06 |  |  |  |  | 18 | [20 empty] | 3.7 | [5 empty] | 0.82178 | 0.087702 | 0.027759 | 0.02 | 0.020689 | 0.12214 | 0.073733 | 0.06 | 0.042289 | 0.02232 | 0.044318 | 0.3 | 0.7 | 1 | 1 | 1 | 1 | 1 | 1 | 1
A700D157M004ATE015 | 4 |  | 150 | rectangular | 1 | 73 | 43 | 31 |  |  | 0.036 | 125 | 2000 | 3 |  |  |  |  | 0 | Aluminum Organic Capacitor | 0 | KEMET | 0.06 |  |  |  |  | 15 | [20 empty] | 4.1 | [5 empty] | 0.82178 | 0.087702 | 0.027759 | 0.02 | 0.020689 | 0.12214 | 0.073733 | 0.06 | 0.042289 | 0.02232 | 0.044318 | 0.3 | 0.7 | 1 | 1 | 1 | 1 | 1 | 1 | 1
A700D157M004ATE018 | 4 |  | 150 | rectangular | 1 | 73 | 43 | 31 |  |  | 0.036 | 125 | 2000 | 3 |  |  |  |  | 0 | Aluminum Organic Capacitor | 0 | KEMET | 0.06 |  |  |  |  | 18 | [20 empty] | 3.7 | [5 empty] | 0.82178 | 0.087702 | 0.027759 | 0.02 | 0.020689 | 0.12214 | 0.073733 | 0.06 | 0.042289 | 0.02232 | 0.044318 | 0.3 | 0.7 | 1 | 1 | 1 | 1 | 1 | 1 | 1
A700V157M004ATE015 | 4 |  | 150 | rectangular | 1 | 73 | 43 | 20 |  |  | 0.036 | 125 | 2000 | 3 |  |  |  |  | 0 | Aluminum Organic Capacitor | 0 | KEMET | 0.06 |  |  |  |  | 15 | [20 empty] | 4.2 | [5 empty] | 0.82178 | 0.087702 | 0.027759 | 0.02 | 0.020689 | 0.12214 | 0.073733 | 0.06 | 0.042289 | 0.02232 | 0.044318 | 0.3 | 0.7 | 1 | 1 | 1 | 1 | 1 | 1 | 1
A700V157M004ATE016 | 4 |  | 150 | rectangular | 1 | 73 | 43 | 20 |  |  | 0.036 | 125 | 2000 | 3 |  |  |  |  | 0 | Aluminum Organic Capacitor | 0 | KEMET | 0.06 |  |  |  |  | 16 | [20 empty] | 4.1 | [5 empty] | 0.82178 | 0.087702 | 0.027759 | 0.02 | 0.020689 | 0.12214 | 0.073733 | 0.06 | 0.042289 | 0.02232 | 0.044318 | 0.3 | 0.7 | 1 | 1 | 1 | 1 | 1 | 1 | 1
A700V157M004ATE018 | 4 |  | 150 | rectangular | 1 | 73 | 43 | 20 |  |  | 0.036 | 125 | 2000 | 3 |  |  |  |  | 0 | Aluminum Organic Capacitor | 0 | KEMET | 0.06 |  |  |  |  | 18 | [20 empty] | 3.9 | [5 empty] | 0.82178 | 0.087702 | 0.027759 | 0.02 | 0.020689 | 0.12214 | 0.073733 | 0.06 | 0.042289 | 0.02232 | 0.044318 | 0.3 | 0.7 | 1 | 1 | 1 | 1 | 1 | 1 | 1
A700D187M004ATE012 | 4 |  | 180 | rectangular | 1 | 73 | 43 | 31 |  |  | 0.043 | 125 | 2000 | 3 |  |  |  |  | 0 | Aluminum Organic Capacitor | 0 | KEMET | 0.06 |  |  |  |  | 12 | [20 empty] | 4.6 | [5 empty] | 0.82178 | 0.087702 | 0.027759 | 0.02 | 0.020689 | 0.12214 | 0.073733 | 0.06 | 0.042289 | 0.02232 | 0.044318 | 0.3 | 0.7 | 1 | 1 | 1 | 1 | 1 | 1 | 1
A700D187M004ATE015 | 4 |  | 180 | rectangular | 1 | 73 | 43 | 31 |  |  | 0.043 | 125 | 2000 | 3 |  |  |  |  | 0 | Aluminum Organic Capacitor | 0 | KEMET | 0.06 |  |  |  |  | 15 | [20 empty] | 4.1 | [5 empty] | 0.82178 | 0.087702 | 0.027759 | 0.02 | 0.020689 | 0.12214 | 0.073733 | 0.06 | 0.042289 | 0.02232 | 0.044318 | 0.3 | 0.7 | 1 | 1 | 1 | 1 | 1 | 1 | 1
A700D187M004ATE018 | 4 |  | 180 | rectangular | 1 | 73 | 43 | 31 |  |  | 0.043 | 125 | 2000 | 3 |  |  |  |  | 0 | Aluminum Organic Capacitor | 0 | KEMET | 0.06 |  |  |  |  | 18 | [20 empty] | 3.7 | [5 empty] | 0.82178 | 0.087702 | 0.027759 | 0.02 | 0.020689 | 0.12214 | 0.073733 | 0.06 | 0.042289 | 0.02232 | 0.044318 | 0.3 | 0.7 | 1 | 1 | 1 | 1 | 1 | 1 | 1
A700X187M004ATE010 | 4 |  | 180 | rectangular | 1 | 73 | 43 | 43 |  |  | 0.043 | 125 | 2000 | 3 |  |  |  |  | 0 | Aluminum Organic Capacitor | 0 | KEMET | 0.06 |  |  |  |  | 10 | [20 empty] | 4.7 | [5 empty] | 0.82178 | 0.087702 | 0.027759 | 0.02 | 0.020689 | 0.12214 | 0.073733 | 0.06 | 0.042289 | 0.02232 | 0.044318 | 0.3 | 0.7 | 1 | 1 | 1 | 1 | 1 | 1 | 1
A700X187M004ATE015 | 4 |  | 180 | rectangular | 1 | 73 | 43 | 43 |  |  | 0.043 | 125 | 2000 | 3 |  |  |  |  | 0 | Aluminum Organic Capacitor | 0 | KEMET | 0.06 |  |  |  |  | 15 | [20 empty] | 3.9 | [5 empty] | 0.82178 | 0.087702 | 0.027759 | 0.02 | 0.020689 | 0.12214 | 0.073733 | 0.06 | 0.042289 | 0.02232 | 0.044318 | 0.3 | 0.7 | 1 | 1 | 1 | 1 | 1 | 1 | 1
A700X187M004ATE018 | 4 |  | 180 | rectangular | 1 | 73 | 43 | 43 |  |  | 0.043 | 125 | 2000 | 3 |  |  |  |  | 0 | Aluminum Organic Capacitor | 0 | KEMET | 0.06 |  |  |  |  | 18 | [20 empty] | 3.5 | [5 empty] | 0.82178 | 0.087702 | 0.027759 | 0.02 | 0.020689 | 0.12214 | 0.073733 | 0.06 | 0.042289 | 0.02232 | 0.044318 | 0.3 | 0.7 | 1 | 1 | 1 | 1 | 1 | 1 | 1
A700D227M004ATE009 | 4 |  | 220 | rectangular | 1 | 73 | 43 | 31 |  |  | 0.053 | 125 | 2000 | 3 |  |  |  |  | 0 | Aluminum Organic Capacitor | 0 | KEMET | 0.06 |  |  |  |  | 9 | [20 empty] | 5.3 | [5 empty] | 0.82178 | 0.087702 | 0.027759 | 0.02 | 0.020689 | 0.12214 | 0.073733 | 0.06 | 0.042289 | 0.02232 | 0.044318 | 0.3 | 0.7 | 1 | 1 | 1 | 1 | 1 | 1 | 1
A700D227M004ATE010 | 4 |  | 220 | rectangular | 1 | 73 | 43 | 31 |  |  | 0.053 | 125 | 2000 | 3 |  |  |  |  | 0 | Aluminum Organic Capacitor | 0 | KEMET | 0.06 |  |  |  |  | 10 | [20 empty] | 5 | [5 empty] | 0.82178 | 0.087702 | 0.027759 | 0.02 | 0.020689 | 0.12214 | 0.073733 | 0.06 | 0.042289 | 0.02232 | 0.044318 | 0.3 | 0.7 | 1 | 1 | 1 | 1 | 1 | 1 | 1
A700D227M004ATE015 | 4 |  | 220 | rectangular | 1 | 73 | 43 | 31 |  |  | 0.053 | 125 | 2000 | 3 |  |  |  |  | 0 | Aluminum Organic Capacitor | 0 | KEMET | 0.06 |  |  |  |  | 15 | [20 empty] | 4.1 | [5 empty] | 0.82178 | 0.087702 | 0.027759 | 0.02 | 0.020689 | 0.12214 | 0.073733 | 0.06 | 0.042289 | 0.02232 | 0.044318 | 0.3 | 0.7 | 1 | 1 | 1 | 1 | 1 | 1 | 1
A700X227M004ATE009 | 4 |  | 220 | rectangular | 1 | 73 | 43 | 43 |  |  | 0.053 | 125 | 2000 | 3 |  |  |  |  | 0 | Aluminum Organic Capacitor | 0 | KEMET | 0.06 |  |  |  |  | 9 | [20 empty] | 5 | [5 empty] | 0.82178 | 0.087702 | 0.027759 | 0.02 | 0.020689 | 0.12214 | 0.073733 | 0.06 | 0.042289 | 0.02232 | 0.044318 | 0.3 | 0.7 | 1 | 1 | 1 | 1 | 1 | 1 | 1
A700X227M004ATE010 | 4 |  | 220 | rectangular | 1 | 73 | 43 | 43 |  |  | 0.053 | 125 | 2000 | 3 |  |  |  |  | 0 | Aluminum Organic Capacitor | 0 | KEMET | 0.06 |  |  |  |  | 10 | [20 empty] | 4.7 | [5 empty] | 0.82178 | 0.087702 | 0.027759 | 0.02 | 0.020689 | 0.12214 | 0.073733 | 0.06 | 0.042289 | 0.02232 | 0.044318 | 0.3 | 0.7 | 1 | 1 | 1 | 1 | 1 | 1 | 1
A700X227M004ATE015 | 4 |  | 220 | rectangular | 1 | 73 | 43 | 43 |  |  | 0.053 | 125 | 2000 | 3 |  |  |  |  | 0 | Aluminum Organic Capacitor | 0 | KEMET | 0.06 |  |  |  |  | 15 | [20 empty] | 3.9 | [5 empty] | 0.82178 | 0.087702 | 0.027759 | 0.02 | 0.020689 | 0.12214 | 0.073733 | 0.06 | 0.042289 | 0.02232 | 0.044318 | 0.3 | 0.7 | 1 | 1 | 1 | 1 | 1 | 1 | 1
A700X277M004ATE010 | 4 |  | 270 | rectangular | 1 | 73 | 43 | 43 |  |  | 0.065 | 125 | 2000 | 3 |  |  |  |  | 0 | Aluminum Organic Capacitor | 0 | KEMET | 0.06 |  |  |  |  | 10 | [20 empty] | 4.7 | [5 empty] | 0.82178 | 0.087702 | 0.027759 | 0.02 | 0.020689 | 0.12214 | 0.073733 | 0.06 | 0.042289 | 0.02232 | 0.044318 | 0.3 | 0.7 | 1 | 1 | 1 | 1 | 1 | 1 | 1
A700X277M004ATE015 | 4 |  | 270 | rectangular | 1 | 73 | 43 | 43 |  |  | 0.065 | 125 | 2000 | 3 |  |  |  |  | 0 | Aluminum Organic Capacitor | 0 | KEMET | 0.06 |  |  |  |  | 15 | [20 empty] | 3.9 | [5 empty] | 0.82178 | 0.087702 | 0.027759 | 0.02 | 0.020689 | 0.12214 | 0.073733 | 0.06 | 0.042289 | 0.02232 | 0.044318 | 0.3 | 0.7 | 1 | 1 | 1 | 1 | 1 | 1 | 1
A700X337M004ATE008 | 4 |  | 330 | rectangular | 1 | 73 | 43 | 43 |  |  | 0.079 | 125 | 2000 | 3 |  |  |  |  | 0 | Aluminum Organic Capacitor | 0 | KEMET | 0.06 |  |  |  |  | 8 | [20 empty] | 5.3 | [5 empty] | 0.82178 | 0.087702 | 0.027759 | 0.02 | 0.020689 | 0.12214 | 0.073733 | 0.06 | 0.042289 | 0.02232 | 0.044318 | 0.3 | 0.7 | 1 | 1 | 1 | 1 | 1 | 1 | 1
A700X337M004ATE010 | 4 |  | 330 | rectangular | 1 | 73 | 43 | 43 |  |  | 0.079 | 125 | 2000 | 3 |  |  |  |  | 0 | Aluminum Organic Capacitor | 0 | KEMET | 0.06 |  |  |  |  | 10 | [20 empty] | 4.7 | [5 empty] | 0.82178 | 0.087702 | 0.027759 | 0.02 | 0.020689 | 0.12214 | 0.073733 | 0.06 | 0.042289 | 0.02232 | 0.044318 | 0.3 | 0.7 | 1 | 1 | 1 | 1 | 1 | 1 | 1
A700X337M004ATE015 | 4 |  | 330 | rectangular | 1 | 73 | 43 | 43 |  |  | 0.079 | 125 | 2000 | 3 |  |  |  |  | 0 | Aluminum Organic Capacitor | 0 | KEMET | 0.06 |  |  |  |  | 15 | [20 empty] | 3.9 | [5 empty] | 0.82178 | 0.087702 | 0.027759 | 0.02 | 0.020689 | 0.12214 | 0.073733 | 0.06 | 0.042289 | 0.02232 | 0.044318 | 0.3 | 0.7 | 1 | 1 | 1 | 1 | 1 | 1 | 1
A700V106M006ATE055 | 6.3 |  | 10 | rectangular | 1 | 73 | 43 | 20 |  |  | 0.003 | 125 | 2000 | 3 |  |  |  |  | 0 | Aluminum Organic Capacitor | 0 | KEMET | 0.06 |  |  |  |  | 55 | [20 empty] | 2.2 | [5 empty] | 0.82178 | 0.087702 | 0.027759 | 0.02 | 0.020689 | 0.12214 | 0.073733 | 0.06 | 0.042289 | 0.02232 | 0.044318 | 0.3 | 0.7 | 1 | 1 | 1 | 1 | 1 | 1 | 1
A700V226M006ATE028 | 6.3 |  | 22 | rectangular | 1 | 73 | 43 | 20 |  |  | 0.006 | 125 | 2000 | 3 |  |  |  |  | 0 | Aluminum Organic Capacitor | 0 | KEMET | 0.06 |  |  |  |  | 28 | [20 empty] | 3.1 | [5 empty] | 0.82178 | 0.087702 | 0.027759 | 0.02 | 0.020689 | 0.12214 | 0.073733 | 0.06 | 0.042289 | 0.02232 | 0.044318 | 0.3 | 0.7 | 1 | 1 | 1 | 1 | 1 | 1 | 1
A700V226M006ATE045 | 6.3 |  | 22 | rectangular | 1 | 73 | 43 | 20 |  |  | 0.006 | 125 | 2000 | 3 |  |  |  |  | 0 | Aluminum Organic Capacitor | 0 | KEMET | 0.06 |  |  |  |  | 45 | [20 empty] | 2.4 | [5 empty] | 0.82178 | 0.087702 | 0.027759 | 0.02 | 0.020689 | 0.12214 | 0.073733 | 0.06 | 0.042289 | 0.02232 | 0.044318 | 0.3 | 0.7 | 1 | 1 | 1 | 1 | 1 | 1 | 1
A700V336M006ATE018 | 6.3 |  | 33 | rectangular | 1 | 73 | 43 | 20 |  |  | 0.008 | 125 | 2000 | 3 |  |  |  |  | 0 | Aluminum Organic Capacitor | 0 | KEMET | 0.06 |  |  |  |  | 18 | [20 empty] | 3.9 | [5 empty] | 0.82178 | 0.087702 | 0.027759 | 0.02 | 0.020689 | 0.12214 | 0.073733 | 0.06 | 0.042289 | 0.02232 | 0.044318 | 0.3 | 0.7 | 1 | 1 | 1 | 1 | 1 | 1 | 1
A700V336M006ATE025 | 6.3 |  | 33 | rectangular | 1 | 73 | 43 | 20 |  |  | 0.008 | 125 | 2000 | 3 |  |  |  |  | 0 | Aluminum Organic Capacitor | 0 | KEMET | 0.06 |  |  |  |  | 25 | [20 empty] | 3.3 | [5 empty] | 0.82178 | 0.087702 | 0.027759 | 0.02 | 0.020689 | 0.12214 | 0.073733 | 0.06 | 0.042289 | 0.02232 | 0.044318 | 0.3 | 0.7 | 1 | 1 | 1 | 1 | 1 | 1 | 1
A700V336M006ATE028 | 6.3 |  | 33 | rectangular | 1 | 73 | 43 | 20 |  |  | 0.008 | 125 | 2000 | 3 |  |  |  |  | 0 | Aluminum Organic Capacitor | 0 | KEMET | 0.06 |  |  |  |  | 28 | [20 empty] | 3.1 | [5 empty] | 0.82178 | 0.087702 | 0.027759 | 0.02 | 0.020689 | 0.12214 | 0.073733 | 0.06 | 0.042289 | 0.02232 | 0.044318 | 0.3 | 0.7 | 1 | 1 | 1 | 1 | 1 | 1 | 1
A700V476M006ATE018 | 6.3 |  | 47 | rectangular | 1 | 73 | 43 | 20 |  |  | 0.012 | 125 | 2000 | 3 |  |  |  |  | 0 | Aluminum Organic Capacitor | 0 | KEMET | 0.06 |  |  |  |  | 18 | [20 empty] | 3.9 | [5 empty] | 0.82178 | 0.087702 | 0.027759 | 0.02 | 0.020689 | 0.12214 | 0.073733 | 0.06 | 0.042289 | 0.02232 | 0.044318 | 0.3 | 0.7 | 1 | 1 | 1 | 1 | 1 | 1 | 1
A700V476M006ATE025 | 6.3 |  | 47 | rectangular | 1 | 73 | 43 | 20 |  |  | 0.012 | 125 | 2000 | 3 |  |  |  |  | 0 | Aluminum Organic Capacitor | 0 | KEMET | 0.06 |  |  |  |  | 25 | [20 empty] | 3.3 | [5 empty] | 0.82178 | 0.087702 | 0.027759 | 0.02 | 0.020689 | 0.12214 | 0.073733 | 0.06 | 0.042289 | 0.02232 | 0.044318 | 0.3 | 0.7 | 1 | 1 | 1 | 1 | 1 | 1 | 1
A700V476M006ATE028 | 6.3 |  | 47 | rectangular | 1 | 73 | 43 | 20 |  |  | 0.012 | 125 | 2000 | 3 |  |  |  |  | 0 | Aluminum Organic Capacitor | 0 | KEMET | 0.06 |  |  |  |  | 28 | [20 empty] | 3.1 | [5 empty] | 0.82178 | 0.087702 | 0.027759 | 0.02 | 0.020689 | 0.12214 | 0.073733 | 0.06 | 0.042289 | 0.02232 | 0.044318 | 0.3 | 0.7 | 1 | 1 | 1 | 1 | 1 | 1 | 1
A700V566M006ATE018 | 6.3 |  | 56 | rectangular | 1 | 73 | 43 | 20 |  |  | 0.014 | 125 | 2000 | 3 |  |  |  |  | 0 | Aluminum Organic Capacitor | 0 | KEMET | 0.06 |  |  |  |  | 18 | [20 empty] | 3.9 | [5 empty] | 0.82178 | 0.087702 | 0.027759 | 0.02 | 0.020689 | 0.12214 | 0.073733 | 0.06 | 0.042289 | 0.02232 | 0.044318 | 0.3 | 0.7 | 1 | 1 | 1 | 1 | 1 | 1 | 1
A700V566M006ATE025 | 6.3 |  | 56 | rectangular | 1 | 73 | 43 | 20 |  |  | 0.014 | 125 | 2000 | 3 |  |  |  |  | 0 | Aluminum Organic Capacitor | 0 | KEMET | 0.06 |  |  |  |  | 25 | [20 empty] | 3.3 | [5 empty] | 0.82178 | 0.087702 | 0.027759 | 0.02 | 0.020689 | 0.12214 | 0.073733 | 0.06 | 0.042289 | 0.02232 | 0.044318 | 0.3 | 0.7 | 1 | 1 | 1 | 1 | 1 | 1 | 1
A700V566M006ATE028 | 6.3 |  | 56 | rectangular | 1 | 73 | 43 | 20 |  |  | 0.014 | 125 | 2000 | 3 |  |  |  |  | 0 | Aluminum Organic Capacitor | 0 | KEMET | 0.06 |  |  |  |  | 28 | [20 empty] | 3.1 | [5 empty] | 0.82178 | 0.087702 | 0.027759 | 0.02 | 0.020689 | 0.12214 | 0.073733 | 0.06 | 0.042289 | 0.02232 | 0.044318 | 0.3 | 0.7 | 1 | 1 | 1 | 1 | 1 | 1 | 1
A700V686M006ATE015 | 6.3 |  | 68 | rectangular | 1 | 73 | 43 | 20 |  |  | 0.017 | 125 | 2000 | 3 |  |  |  |  | 0 | Aluminum Organic Capacitor | 0 | KEMET | 0.06 |  |  |  |  | 15 | [20 empty] | 4.2 | [5 empty] | 0.82178 | 0.087702 | 0.027759 | 0.02 | 0.020689 | 0.12214 | 0.073733 | 0.06 | 0.042289 | 0.02232 | 0.044318 | 0.3 | 0.7 | 1 | 1 | 1 | 1 | 1 | 1 | 1
A700V686M006ATE018 | 6.3 |  | 68 | rectangular | 1 | 73 | 43 | 20 |  |  | 0.017 | 125 | 2000 | 3 |  |  |  |  | 0 | Aluminum Organic Capacitor | 0 | KEMET | 0.06 |  |  |  |  | 18 | [20 empty] | 3.9 | [5 empty] | 0.82178 | 0.087702 | 0.027759 | 0.02 | 0.020689 | 0.12214 | 0.073733 | 0.06 | 0.042289 | 0.02232 | 0.044318 | 0.3 | 0.7 | 1 | 1 | 1 | 1 | 1 | 1 | 1
A700V686M006ATE025 | 6.3 |  | 68 | rectangular | 1 | 73 | 43 | 20 |  |  | 0.017 | 125 | 2000 | 3 |  |  |  |  | 0 | Aluminum Organic Capacitor | 0 | KEMET | 0.06 |  |  |  |  | 25 | [20 empty] | 3.3 | [5 empty] | 0.82178 | 0.087702 | 0.027759 | 0.02 | 0.020689 | 0.12214 | 0.073733 | 0.06 | 0.042289 | 0.02232 | 0.044318 | 0.3 | 0.7 | 1 | 1 | 1 | 1 | 1 | 1 | 1
A700V686M006ATE028 | 6.3 |  | 68 | rectangular | 1 | 73 | 43 | 20 |  |  | 0.017 | 125 | 2000 | 3 |  |  |  |  | 0 | Aluminum Organic Capacitor | 0 | KEMET | 0.06 |  |  |  |  | 28 | [20 empty] | 3.1 | [5 empty] | 0.82178 | 0.087702 | 0.027759 | 0.02 | 0.020689 | 0.12214 | 0.073733 | 0.06 | 0.042289 | 0.02232 | 0.044318 | 0.3 | 0.7 | 1 | 1 | 1 | 1 | 1 | 1 | 1
A700V826M006ATE018 | 6.3 |  | 82 | rectangular | 1 | 73 | 43 | 20 |  |  | 0.021 | 125 | 2000 | 3 |  |  |  |  | 0 | Aluminum Organic Capacitor | 0 | KEMET | 0.06 |  |  |  |  | 18 | [20 empty] | 3.9 | [5 empty] | 0.82178 | 0.087702 | 0.027759 | 0.02 | 0.020689 | 0.12214 | 0.073733 | 0.06 | 0.042289 | 0.02232 | 0.044318 | 0.3 | 0.7 | 1 | 1 | 1 | 1 | 1 | 1 | 1
A700V826M006ATE025 | 6.3 |  | 82 | rectangular | 1 | 73 | 43 | 20 |  |  | 0.021 | 125 | 2000 | 3 |  |  |  |  | 0 | Aluminum Organic Capacitor | 0 | KEMET | 0.06 |  |  |  |  | 25 | [20 empty] | 3.3 | [5 empty] | 0.82178 | 0.087702 | 0.027759 | 0.02 | 0.020689 | 0.12214 | 0.073733 | 0.06 | 0.042289 | 0.02232 | 0.044318 | 0.3 | 0.7 | 1 | 1 | 1 | 1 | 1 | 1 | 1
A700V826M006ATE028 | 6.3 |  | 82 | rectangular | 1 | 73 | 43 | 20 |  |  | 0.021 | 125 | 2000 | 3 |  |  |  |  | 0 | Aluminum Organic Capacitor | 0 | KEMET | 0.06 |  |  |  |  | 28 | [20 empty] | 3.1 | [5 empty] | 0.82178 | 0.087702 | 0.027759 | 0.02 | 0.020689 | 0.12214 | 0.073733 | 0.06 | 0.042289 | 0.02232 | 0.044318 | 0.3 | 0.7 | 1 | 1 | 1 | 1 | 1 | 1 | 1
A700V107M006ATE015 | 6.3 |  | 100 | rectangular | 1 | 73 | 43 | 20 |  |  | 0.025 | 125 | 2000 | 3 |  |  |  |  | 0 | Aluminum Organic Capacitor | 0 | KEMET | 0.06 |  |  |  |  | 15 | [20 empty] | 4.2 | [5 empty] | 0.82178 | 0.087702 | 0.027759 | 0.02 | 0.020689 | 0.12214 | 0.073733 | 0.06 | 0.042289 | 0.02232 | 0.044318 | 0.3 | 0.7 | 1 | 1 | 1 | 1 | 1 | 1 | 1
A700V107M006ATE018 | 6.3 |  | 100 | rectangular | 1 | 73 | 43 | 20 |  |  | 0.025 | 125 | 2000 | 3 |  |  |  |  | 0 | Aluminum Organic Capacitor | 0 | KEMET | 0.06 |  |  |  |  | 18 | [20 empty] | 3.9 | [5 empty] | 0.82178 | 0.087702 | 0.027759 | 0.02 | 0.020689 | 0.12214 | 0.073733 | 0.06 | 0.042289 | 0.02232 | 0.044318 | 0.3 | 0.7 | 1 | 1 | 1 | 1 | 1 | 1 | 1
A700V107M006ATE025 | 6.3 |  | 100 | rectangular | 1 | 73 | 43 | 20 |  |  | 0.025 | 125 | 2000 | 3 |  |  |  |  | 0 | Aluminum Organic Capacitor | 0 | KEMET | 0.06 |  |  |  |  | 25 | [20 empty] | 3.3 | [5 empty] | 0.82178 | 0.087702 | 0.027759 | 0.02 | 0.020689 | 0.12214 | 0.073733 | 0.06 | 0.042289 | 0.02232 | 0.044318 | 0.3 | 0.7 | 1 | 1 | 1 | 1 | 1 | 1 | 1
A700D107M006ATE015 | 6.3 |  | 100 | rectangular | 1 | 73 | 43 | 31 |  |  | 0.025 | 125 | 2000 | 3 |  |  |  |  | 0 | Aluminum Organic Capacitor | 0 | KEMET | 0.06 |  |  |  |  | 15 | [20 empty] | 4.1 | [5 empty] | 0.82178 | 0.087702 | 0.027759 | 0.02 | 0.020689 | 0.12214 | 0.073733 | 0.06 | 0.042289 | 0.02232 | 0.044318 | 0.3 | 0.7 | 1 | 1 | 1 | 1 | 1 | 1 | 1
A700D107M006ATE018 | 6.3 |  | 100 | rectangular | 1 | 73 | 43 | 31 |  |  | 0.025 | 125 | 2000 | 3 |  |  |  |  | 0 | Aluminum Organic Capacitor | 0 | KEMET | 0.06 |  |  |  |  | 18 | [20 empty] | 3.7 | [5 empty] | 0.82178 | 0.087702 | 0.027759 | 0.02 | 0.020689 | 0.12214 | 0.073733 | 0.06 | 0.042289 | 0.02232 | 0.044318 | 0.3 | 0.7 | 1 | 1 | 1 | 1 | 1 | 1 | 1
A700D127M006ATE012 | 6.3 |  | 120 | rectangular | 1 | 73 | 43 | 31 |  |  | 0.03 | 125 | 2000 | 3 |  |  |  |  | 0 | Aluminum Organic Capacitor | 0 | KEMET | 0.06 |  |  |  |  | 12 | [20 empty] | 4.6 | [5 empty] | 0.82178 | 0.087702 | 0.027759 | 0.02 | 0.020689 | 0.12214 | 0.073733 | 0.06 | 0.042289 | 0.02232 | 0.044318 | 0.3 | 0.7 | 1 | 1 | 1 | 1 | 1 | 1 | 1
A700D127M006ATE015 | 6.3 |  | 120 | rectangular | 1 | 73 | 43 | 31 |  |  | 0.03 | 125 | 2000 | 3 |  |  |  |  | 0 | Aluminum Organic Capacitor | 0 | KEMET | 0.06 |  |  |  |  | 15 | [20 empty] | 4.1 | [5 empty] | 0.82178 | 0.087702 | 0.027759 | 0.02 | 0.020689 | 0.12214 | 0.073733 | 0.06 | 0.042289 | 0.02232 | 0.044318 | 0.3 | 0.7 | 1 | 1 | 1 | 1 | 1 | 1 | 1
A700D127M006ATE018 | 6.3 |  | 120 | rectangular | 1 | 73 | 43 | 31 |  |  | 0.03 | 125 | 2000 | 3 |  |  |  |  | 0 | Aluminum Organic Capacitor | 0 | KEMET | 0.06 |  |  |  |  | 18 | [20 empty] | 3.7 | [5 empty] | 0.82178 | 0.087702 | 0.027759 | 0.02 | 0.020689 | 0.12214 | 0.073733 | 0.06 | 0.042289 | 0.02232 | 0.044318 | 0.3 | 0.7 | 1 | 1 | 1 | 1 | 1 | 1 | 1
A700D157M006ATE010 | 6.3 |  | 150 | rectangular | 1 | 73 | 43 | 31 |  |  | 0.038 | 125 | 2000 | 3 |  |  |  |  | 0 | Aluminum Organic Capacitor | 0 | KEMET | 0.06 |  |  |  |  | 10 | [20 empty] | 5 | [5 empty] | 0.82178 | 0.087702 | 0.027759 | 0.02 | 0.020689 | 0.12214 | 0.073733 | 0.06 | 0.042289 | 0.02232 | 0.044318 | 0.3 | 0.7 | 1 | 1 | 1 | 1 | 1 | 1 | 1
A700D157M006ATE012 | 6.3 |  | 150 | rectangular | 1 | 73 | 43 | 31 |  |  | 0.038 | 125 | 2000 | 3 |  |  |  |  | 0 | Aluminum Organic Capacitor | 0 | KEMET | 0.06 |  |  |  |  | 12 | [20 empty] | 4.6 | [5 empty] | 0.82178 | 0.087702 | 0.027759 | 0.02 | 0.020689 | 0.12214 | 0.073733 | 0.06 | 0.042289 | 0.02232 | 0.044318 | 0.3 | 0.7 | 1 | 1 | 1 | 1 | 1 | 1 | 1
A700D157M006ATE015 | 6.3 |  | 150 | rectangular | 1 | 73 | 43 | 31 |  |  | 0.038 | 125 | 2000 | 3 |  |  |  |  | 0 | Aluminum Organic Capacitor | 0 | KEMET | 0.06 |  |  |  |  | 15 | [20 empty] | 4.1 | [5 empty] | 0.82178 | 0.087702 | 0.027759 | 0.02 | 0.020689 | 0.12214 | 0.073733 | 0.06 | 0.042289 | 0.02232 | 0.044318 | 0.3 | 0.7 | 1 | 1 | 1 | 1 | 1 | 1 | 1
A700X157M006ATE010 | 6.3 |  | 150 | rectangular | 1 | 73 | 43 | 43 |  |  | 0.038 | 125 | 2000 | 3 |  |  |  |  | 0 | Aluminum Organic Capacitor | 0 | KEMET | 0.06 |  |  |  |  | 10 | [20 empty] | 4.7 | [5 empty] | 0.82178 | 0.087702 | 0.027759 | 0.02 | 0.020689 | 0.12214 | 0.073733 | 0.06 | 0.042289 | 0.02232 | 0.044318 | 0.3 | 0.7 | 1 | 1 | 1 | 1 | 1 | 1 | 1
A700X157M006ATE012 | 6.3 |  | 150 | rectangular | 1 | 73 | 43 | 43 |  |  | 0.038 | 125 | 2000 | 3 |  |  |  |  | 0 | Aluminum Organic Capacitor | 0 | KEMET | 0.06 |  |  |  |  | 12 | [20 empty] | 4.3 | [5 empty] | 0.82178 | 0.087702 | 0.027759 | 0.02 | 0.020689 | 0.12214 | 0.073733 | 0.06 | 0.042289 | 0.02232 | 0.044318 | 0.3 | 0.7 | 1 | 1 | 1 | 1 | 1 | 1 | 1
A700X157M006ATE015 | 6.3 |  | 150 | rectangular | 1 | 73 | 43 | 43 |  |  | 0.038 | 125 | 2000 | 3 |  |  |  |  | 0 | Aluminum Organic Capacitor | 0 | KEMET | 0.06 |  |  |  |  | 15 | [20 empty] | 3.9 | [5 empty] | 0.82178 | 0.087702 | 0.027759 | 0.02 | 0.020689 | 0.12214 | 0.073733 | 0.06 | 0.042289 | 0.02232 | 0.044318 | 0.3 | 0.7 | 1 | 1 | 1 | 1 | 1 | 1 | 1
A700D187M006ATE010 | 6.3 |  | 180 | rectangular | 1 | 73 | 43 | 31 |  |  | 0.045 | 125 | 2000 | 3 |  |  |  |  | 0 | Aluminum Organic Capacitor | 0 | KEMET | 0.06 |  |  |  |  | 10 | [20 empty] | 5 | [5 empty] | 0.82178 | 0.087702 | 0.027759 | 0.02 | 0.020689 | 0.12214 | 0.073733 | 0.06 | 0.042289 | 0.02232 | 0.044318 | 0.3 | 0.7 | 1 | 1 | 1 | 1 | 1 | 1 | 1
A700D187M006ATE015 | 6.3 |  | 180 | rectangular | 1 | 73 | 43 | 31 |  |  | 0.045 | 125 | 2000 | 3 |  |  |  |  | 0 | Aluminum Organic Capacitor | 0 | KEMET | 0.06 |  |  |  |  | 15 | [20 empty] | 4.1 | [5 empty] | 0.82178 | 0.087702 | 0.027759 | 0.02 | 0.020689 | 0.12214 | 0.073733 | 0.06 | 0.042289 | 0.02232 | 0.044318 | 0.3 | 0.7 | 1 | 1 | 1 | 1 | 1 | 1 | 1
A700X187M006ATE010 | 6.3 |  | 180 | rectangular | 1 | 73 | 43 | 43 |  |  | 0.045 | 125 | 2000 | 3 |  |  |  |  | 0 | Aluminum Organic Capacitor | 0 | KEMET | 0.06 |  |  |  |  | 10 | [20 empty] | 4.7 | [5 empty] | 0.82178 | 0.087702 | 0.027759 | 0.02 | 0.020689 | 0.12214 | 0.073733 | 0.06 | 0.042289 | 0.02232 | 0.044318 | 0.3 | 0.7 | 1 | 1 | 1 | 1 | 1 | 1 | 1
A700X187M006ATE015 | 6.3 |  | 180 | rectangular | 1 | 73 | 43 | 43 |  |  | 0.045 | 125 | 2000 | 3 |  |  |  |  | 0 | Aluminum Organic Capacitor | 0 | KEMET | 0.06 |  |  |  |  | 15 | [20 empty] | 3.9 | [5 empty] | 0.82178 | 0.087702 | 0.027759 | 0.02 | 0.020689 | 0.12214 | 0.073733 | 0.06 | 0.042289 | 0.02232 | 0.044318 | 0.3 | 0.7 | 1 | 1 | 1 | 1 | 1 | 1 | 1
A700X227M006ATE007 | 6.3 |  | 220 | rectangular | 1 | 73 | 43 | 43 |  |  | 0.055 | 125 | 2000 | 3 |  |  |  |  | 0 | Aluminum Organic Capacitor | 0 | KEMET | 0.06 |  |  |  |  | 7 | [20 empty] | 5.7 | [5 empty] | 0.82178 | 0.087702 | 0.027759 | 0.02 | 0.020689 | 0.12214 | 0.073733 | 0.06 | 0.042289 | 0.02232 | 0.044318 | 0.3 | 0.7 | 1 | 1 | 1 | 1 | 1 | 1 | 1
A700X227M006ATE010 | 6.3 |  | 220 | rectangular | 1 | 73 | 43 | 43 |  |  | 0.055 | 125 | 2000 | 3 |  |  |  |  | 0 | Aluminum Organic Capacitor | 0 | KEMET | 0.06 |  |  |  |  | 10 | [20 empty] | 4.7 | [5 empty] | 0.82178 | 0.087702 | 0.027759 | 0.02 | 0.020689 | 0.12214 | 0.073733 | 0.06 | 0.042289 | 0.02232 | 0.044318 | 0.3 | 0.7 | 1 | 1 | 1 | 1 | 1 | 1 | 1
A700X227M006ATE015 | 6.3 |  | 220 | rectangular | 1 | 73 | 43 | 43 |  |  | 0.055 | 125 | 2000 | 3 |  |  |  |  | 0 | Aluminum Organic Capacitor | 0 | KEMET | 0.06 |  |  |  |  | 15 | [20 empty] | 3.9 | [5 empty] | 0.82178 | 0.087702 | 0.027759 | 0.02 | 0.020689 | 0.12214 | 0.073733 | 0.06 | 0.042289 | 0.02232 | 0.044318 | 0.3 | 0.7 | 1 | 1 | 1 | 1 | 1 | 1 | 1
A700V106M008ATE055 | 8 |  | 10 | rectangular | 1 | 73 | 43 | 20 |  |  | 0.003 | 125 | 2000 | 3 |  |  |  |  | 0 | Aluminum Organic Capacitor | 0 | KEMET | 0.06 |  |  |  |  | 55 | [20 empty] | 2.2 | [5 empty] | 0.82178 | 0.087702 | 0.027759 | 0.02 | 0.020689 | 0.12214 | 0.073733 | 0.06 | 0.042289 | 0.02232 | 0.044318 | 0.3 | 0.7 | 1 | 1 | 1 | 1 | 1 | 1 | 1
A700V226M008ATE028 | 8 |  | 22 | rectangular | 1 | 73 | 43 | 20 |  |  | 0.007 | 125 | 2000 | 3 |  |  |  |  | 0 | Aluminum Organic Capacitor | 0 | KEMET | 0.06 |  |  |  |  | 28 | [20 empty] | 3.1 | [5 empty] | 0.82178 | 0.087702 | 0.027759 | 0.02 | 0.020689 | 0.12214 | 0.073733 | 0.06 | 0.042289 | 0.02232 | 0.044318 | 0.3 | 0.7 | 1 | 1 | 1 | 1 | 1 | 1 | 1
A700V226M008ATE045 | 8 |  | 22 | rectangular | 1 | 73 | 43 | 20 |  |  | 0.007 | 125 | 2000 | 3 |  |  |  |  | 0 | Aluminum Organic Capacitor | 0 | KEMET | 0.06 |  |  |  |  | 45 | [20 empty] | 2.4 | [5 empty] | 0.82178 | 0.087702 | 0.027759 | 0.02 | 0.020689 | 0.12214 | 0.073733 | 0.06 | 0.042289 | 0.02232 | 0.044318 | 0.3 | 0.7 | 1 | 1 | 1 | 1 | 1 | 1 | 1
A700V336M008ATE018 | 8 |  | 33 | rectangular | 1 | 73 | 43 | 20 |  |  | 0.011 | 125 | 2000 | 3 |  |  |  |  | 0 | Aluminum Organic Capacitor | 0 | KEMET | 0.06 |  |  |  |  | 18 | [20 empty] | 3.9 | [5 empty] | 0.82178 | 0.087702 | 0.027759 | 0.02 | 0.020689 | 0.12214 | 0.073733 | 0.06 | 0.042289 | 0.02232 | 0.044318 | 0.3 | 0.7 | 1 | 1 | 1 | 1 | 1 | 1 | 1
A700V336M008ATE025 | 8 |  | 33 | rectangular | 1 | 73 | 43 | 20 |  |  | 0.011 | 125 | 2000 | 3 |  |  |  |  | 0 | Aluminum Organic Capacitor | 0 | KEMET | 0.06 |  |  |  |  | 25 | [20 empty] | 3.3 | [5 empty] | 0.82178 | 0.087702 | 0.027759 | 0.02 | 0.020689 | 0.12214 | 0.073733 | 0.06 | 0.042289 | 0.02232 | 0.044318 | 0.3 | 0.7 | 1 | 1 | 1 | 1 | 1 | 1 | 1
A700V336M008ATE028 | 8 |  | 33 | rectangular | 1 | 73 | 43 | 20 |  |  | 0.011 | 125 | 2000 | 3 |  |  |  |  | 0 | Aluminum Organic Capacitor | 0 | KEMET | 0.06 |  |  |  |  | 28 | [20 empty] | 3.1 | [5 empty] | 0.82178 | 0.087702 | 0.027759 | 0.02 | 0.020689 | 0.12214 | 0.073733 | 0.06 | 0.042289 | 0.02232 | 0.044318 | 0.3 | 0.7 | 1 | 1 | 1 | 1 | 1 | 1 | 1
A700D566M008ATE015 | 8 |  | 56 | rectangular | 1 | 73 | 43 | 31 |  |  | 0.018 | 125 | 2000 | 3 |  |  |  |  | 0 | Aluminum Organic Capacitor | 0 | KEMET | 0.06 |  |  |  |  | 15 | [20 empty] | 4.1 | [5 empty] | 0.82178 | 0.087702 | 0.027759 | 0.02 | 0.020689 | 0.12214 | 0.073733 | 0.06 | 0.042289 | 0.02232 | 0.044318 | 0.3 | 0.7 | 1 | 1 | 1 | 1 | 1 | 1 | 1
A700D566M008ATE018 | 8 |  | 56 | rectangular | 1 | 73 | 43 | 31 |  |  | 0.018 | 125 | 2000 | 3 |  |  |  |  | 0 | Aluminum Organic Capacitor | 0 | KEMET | 0.06 |  |  |  |  | 18 | [20 empty] | 3.7 | [5 empty] | 0.82178 | 0.087702 | 0.027759 | 0.02 | 0.020689 | 0.12214 | 0.073733 | 0.06 | 0.042289 | 0.02232 | 0.044318 | 0.3 | 0.7 | 1 | 1 | 1 | 1 | 1 | 1 | 1
A700D686M008ATE015 | 8 |  | 68 | rectangular | 1 | 73 | 43 | 31 |  |  | 0.022 | 125 | 2000 | 3 |  |  |  |  | 0 | Aluminum Organic Capacitor | 0 | KEMET | 0.06 |  |  |  |  | 15 | [20 empty] | 4.1 | [5 empty] | 0.82178 | 0.087702 | 0.027759 | 0.02 | 0.020689 | 0.12214 | 0.073733 | 0.06 | 0.042289 | 0.02232 | 0.044318 | 0.3 | 0.7 | 1 | 1 | 1 | 1 | 1 | 1 | 1
A700D686M008ATE018 | 8 |  | 68 | rectangular | 1 | 73 | 43 | 31 |  |  | 0.022 | 125 | 2000 | 3 |  |  |  |  | 0 | Aluminum Organic Capacitor | 0 | KEMET | 0.06 |  |  |  |  | 18 | [20 empty] | 3.7 | [5 empty] | 0.82178 | 0.087702 | 0.027759 | 0.02 | 0.020689 | 0.12214 | 0.073733 | 0.06 | 0.042289 | 0.02232 | 0.044318 | 0.3 | 0.7 | 1 | 1 | 1 | 1 | 1 | 1 | 1
A700X107M008ATE010 | 8 |  | 100 | rectangular | 1 | 73 | 43 | 43 |  |  | 0.032 | 125 | 2000 | 3 |  |  |  |  | 0 | Aluminum Organic Capacitor | 0 | KEMET | 0.06 |  |  |  |  | 10 | [20 empty] | 4.7 | [5 empty] | 0.82178 | 0.087702 | 0.027759 | 0.02 | 0.020689 | 0.12214 | 0.073733 | 0.06 | 0.042289 | 0.02232 | 0.044318 | 0.3 | 0.7 | 1 | 1 | 1 | 1 | 1 | 1 | 1
A700X107M008ATE012 | 8 |  | 100 | rectangular | 1 | 73 | 43 | 43 |  |  | 0.032 | 125 | 2000 | 3 |  |  |  |  | 0 | Aluminum Organic Capacitor | 0 | KEMET | 0.06 |  |  |  |  | 12 | [20 empty] | 4.3 | [5 empty] | 0.82178 | 0.087702 | 0.027759 | 0.02 | 0.020689 | 0.12214 | 0.073733 | 0.06 | 0.042289 | 0.02232 | 0.044318 | 0.3 | 0.7 | 1 | 1 | 1 | 1 | 1 | 1 | 1
A700X107M008ATE015 | 8 |  | 100 | rectangular | 1 | 73 | 43 | 43 |  |  | 0.032 | 125 | 2000 | 3 |  |  |  |  | 0 | Aluminum Organic Capacitor | 0 | KEMET | 0.06 |  |  |  |  | 15 | [20 empty] | 3.9 | [5 empty] | 0.82178 | 0.087702 | 0.027759 | 0.02 | 0.020689 | 0.12214 | 0.073733 | 0.06 | 0.042289 | 0.02232 | 0.044318 | 0.3 | 0.7 | 1 | 1 | 1 | 1 | 1 | 1 | 1
A700V106M010ATE055 | 10 |  | 10 | rectangular | 1 | 73 | 43 | 20 |  |  | 0.004 | 125 | 2000 | 3 |  |  |  |  | 0 | Aluminum Organic Capacitor | 0 | KEMET | 0.06 |  |  |  |  | 55 | [20 empty] | 2.2 | [5 empty] | 0.82178 | 0.087702 | 0.027759 | 0.02 | 0.020689 | 0.12214 | 0.073733 | 0.06 | 0.042289 | 0.02232 | 0.044318 | 0.3 | 0.7 | 1 | 1 | 1 | 1 | 1 | 1 | 1
A700V226M010ATE028 | 10 |  | 22 | rectangular | 1 | 73 | 43 | 20 |  |  | 0.009 | 125 | 2000 | 3 |  |  |  |  | 0 | Aluminum Organic Capacitor | 0 | KEMET | 0.06 |  |  |  |  | 28 | [20 empty] | 3.1 | [5 empty] | 0.82178 | 0.087702 | 0.027759 | 0.02 | 0.020689 | 0.12214 | 0.073733 | 0.06 | 0.042289 | 0.02232 | 0.044318 | 0.3 | 0.7 | 1 | 1 | 1 | 1 | 1 | 1 | 1
A700V226M010ATE045 | 10 |  | 22 | rectangular | 1 | 73 | 43 | 20 |  |  | 0.009 | 125 | 2000 | 3 |  |  |  |  | 0 | Aluminum Organic Capacitor | 0 | KEMET | 0.06 |  |  |  |  | 45 | [20 empty] | 2.4 | [5 empty] | 0.82178 | 0.087702 | 0.027759 | 0.02 | 0.020689 | 0.12214 | 0.073733 | 0.06 | 0.042289 | 0.02232 | 0.044318 | 0.3 | 0.7 | 1 | 1 | 1 | 1 | 1 | 1 | 1
A700V336M010ATE018 | 10 |  | 33 | rectangular | 1 | 73 | 43 | 20 |  |  | 0.013 | 125 | 2000 | 3 |  |  |  |  | 0 | Aluminum Organic Capacitor | 0 | KEMET | 0.06 |  |  |  |  | 18 | [20 empty] | 3.9 | [5 empty] | 0.82178 | 0.087702 | 0.027759 | 0.02 | 0.020689 | 0.12214 | 0.073733 | 0.06 | 0.042289 | 0.02232 | 0.044318 | 0.3 | 0.7 | 1 | 1 | 1 | 1 | 1 | 1 | 1
A700V336M010ATE025 | 10 |  | 33 | rectangular | 1 | 73 | 43 | 20 |  |  | 0.013 | 125 | 2000 | 3 |  |  |  |  | 0 | Aluminum Organic Capacitor | 0 | KEMET | 0.06 |  |  |  |  | 25 | [20 empty] | 3.3 | [5 empty] | 0.82178 | 0.087702 | 0.027759 | 0.02 | 0.020689 | 0.12214 | 0.073733 | 0.06 | 0.042289 | 0.02232 | 0.044318 | 0.3 | 0.7 | 1 | 1 | 1 | 1 | 1 | 1 | 1
A700V336M010ATE028 | 10 |  | 33 | rectangular | 1 | 73 | 43 | 20 |  |  | 0.013 | 125 | 2000 | 3 |  |  |  |  | 0 | Aluminum Organic Capacitor | 0 | KEMET | 0.06 |  |  |  |  | 28 | [20 empty] | 3.1 | [5 empty] | 0.82178 | 0.087702 | 0.027759 | 0.02 | 0.020689 | 0.12214 | 0.073733 | 0.06 | 0.042289 | 0.02232 | 0.044318 | 0.3 | 0.7 | 1 | 1 | 1 | 1 | 1 | 1 | 1
A700V476M010ATE025 | 10 |  | 47 | rectangular | 1 | 73 | 43 | 20 |  |  | 0.019 | 125 | 2000 | 3 |  |  |  |  | 0 | Aluminum Organic Capacitor | 0 | KEMET | 0.06 |  |  |  |  | 25 | [20 empty] | 3.3 | [5 empty] | 0.82178 | 0.087702 | 0.027759 | 0.02 | 0.020689 | 0.12214 | 0.073733 | 0.06 | 0.042289 | 0.02232 | 0.044318 | 0.3 | 0.7 | 1 | 1 | 1 | 1 | 1 | 1 | 1
A700V476M010ATE028 | 10 |  | 47 | rectangular | 1 | 73 | 43 | 20 |  |  | 0.019 | 125 | 2000 | 3 |  |  |  |  | 0 | Aluminum Organic Capacitor | 0 | KEMET | 0.06 |  |  |  |  | 28 | [20 empty] | 3.1 | [5 empty] | 0.82178 | 0.087702 | 0.027759 | 0.02 | 0.020689 | 0.12214 | 0.073733 | 0.06 | 0.042289 | 0.02232 | 0.044318 | 0.3 | 0.7 | 1 | 1 | 1 | 1 | 1 | 1 | 1
A700D566M010ATE015 | 10 |  | 56 | rectangular | 1 | 73 | 43 | 31 |  |  | 0.022 | 125 | 2000 | 3 |  |  |  |  | 0 | Aluminum Organic Capacitor | 0 | KEMET | 0.06 |  |  |  |  | 15 | [20 empty] | 4.1 | [5 empty] | 0.82178 | 0.087702 | 0.027759 | 0.02 | 0.020689 | 0.12214 | 0.073733 | 0.06 | 0.042289 | 0.02232 | 0.044318 | 0.3 | 0.7 | 1 | 1 | 1 | 1 | 1 | 1 | 1
A700D566M010ATE018 | 10 |  | 56 | rectangular | 1 | 73 | 43 | 31 |  |  | 0.022 | 125 | 2000 | 3 |  |  |  |  | 0 | Aluminum Organic Capacitor | 0 | KEMET | 0.06 |  |  |  |  | 18 | [20 empty] | 3.7 | [5 empty] | 0.82178 | 0.087702 | 0.027759 | 0.02 | 0.020689 | 0.12214 | 0.073733 | 0.06 | 0.042289 | 0.02232 | 0.044318 | 0.3 | 0.7 | 1 | 1 | 1 | 1 | 1 | 1 | 1
A700D686M010ATE015 | 10 |  | 68 | rectangular | 1 | 73 | 43 | 31 |  |  | 0.027 | 125 | 2000 | 3 |  |  |  |  | 0 | Aluminum Organic Capacitor | 0 | KEMET | 0.06 |  |  |  |  | 15 | [20 empty] | 4.1 | [5 empty] | 0.82178 | 0.087702 | 0.027759 | 0.02 | 0.020689 | 0.12214 | 0.073733 | 0.06 | 0.042289 | 0.02232 | 0.044318 | 0.3 | 0.7 | 1 | 1 | 1 | 1 | 1 | 1 | 1
A700D686M010ATE018 | 10 |  | 68 | rectangular | 1 | 73 | 43 | 31 |  |  | 0.027 | 125 | 2000 | 3 |  |  |  |  | 0 | Aluminum Organic Capacitor | 0 | KEMET | 0.06 |  |  |  |  | 18 | [20 empty] | 3.7 | [5 empty] | 0.82178 | 0.087702 | 0.027759 | 0.02 | 0.020689 | 0.12214 | 0.073733 | 0.06 | 0.042289 | 0.02232 | 0.044318 | 0.3 | 0.7 | 1 | 1 | 1 | 1 | 1 | 1 | 1
A700X107M010ATE010 | 10 |  | 100 | rectangular | 1 | 73 | 43 | 43 |  |  | 0.04 | 125 | 2000 | 3 |  |  |  |  | 0 | Aluminum Organic Capacitor | 0 | KEMET | 0.06 |  |  |  |  | 10 | [20 empty] | 4.7 | [5 empty] | 0.82178 | 0.087702 | 0.027759 | 0.02 | 0.020689 | 0.12214 | 0.073733 | 0.06 | 0.042289 | 0.02232 | 0.044318 | 0.3 | 0.7 | 1 | 1 | 1 | 1 | 1 | 1 | 1
A700X107M010ATE015 | 10 |  | 100 | rectangular | 1 | 73 | 43 | 43 |  |  | 0.04 | 125 | 2000 | 3 |  |  |  |  | 0 | Aluminum Organic Capacitor | 0 | KEMET | 0.06 |  |  |  |  | 15 | [20 empty] | 3.9 | [5 empty] | 0.82178 | 0.087702 | 0.027759 | 0.02 | 0.020689 | 0.12214 | 0.073733 | 0.06 | 0.042289 | 0.02232 | 0.044318 | 0.3 | 0.7 | 1 | 1 | 1 | 1 | 1 | 1 | 1
A700X127M010ATE010 | 10 |  | 120 | rectangular | 1 | 73 | 43 | 43 |  |  | 0.048 | 125 | 2000 | 3 |  |  |  |  | 0 | Aluminum Organic Capacitor | 0 | KEMET | 0.06 |  |  |  |  | 10 | [20 empty] | 4.7 | [5 empty] | 0.82178 | 0.087702 | 0.027759 | 0.02 | 0.020689 | 0.12214 | 0.073733 | 0.06 | 0.042289 | 0.02232 | 0.044318 | 0.3 | 0.7 | 1 | 1 | 1 | 1 | 1 | 1 | 1
A700X127M010ATE015 | 10 |  | 120 | rectangular | 1 | 73 | 43 | 43 |  |  | 0.048 | 125 | 2000 | 3 |  |  |  |  | 0 | Aluminum Organic Capacitor | 0 | KEMET | 0.06 |  |  |  |  | 15 | [20 empty] | 3.9 | [5 empty] | 0.82178 | 0.087702 | 0.027759 | 0.02 | 0.020689 | 0.12214 | 0.073733 | 0.06 | 0.042289 | 0.02232 | 0.044318 | 0.3 | 0.7 | 1 | 1 | 1 | 1 | 1 | 1 | 1
A700X157M010ATE010 | 10 |  | 150 | rectangular | 1 | 73 | 43 | 43 |  |  | 0.06 | 125 | 2000 | 3 |  |  |  |  | 0 | Aluminum Organic Capacitor | 0 | KEMET | 0.06 |  |  |  |  | 10 | [20 empty] | 4.7 | [5 empty] | 0.82178 | 0.087702 | 0.027759 | 0.02 | 0.020689 | 0.12214 | 0.073733 | 0.06 | 0.042289 | 0.02232 | 0.044318 | 0.3 | 0.7 | 1 | 1 | 1 | 1 | 1 | 1 | 1
A700X157M010ATE015 | 10 |  | 150 | rectangular | 1 | 73 | 43 | 43 |  |  | 0.06 | 125 | 2000 | 3 |  |  |  |  | 0 | Aluminum Organic Capacitor | 0 | KEMET | 0.06 |  |  |  |  | 15 | [20 empty] | 3.9 | [5 empty] | 0.82178 | 0.087702 | 0.027759 | 0.02 | 0.020689 | 0.12214 | 0.073733 | 0.06 | 0.042289 | 0.02232 | 0.044318 | 0.3 | 0.7 | 1 | 1 | 1 | 1 | 1 | 1 | 1
A700V106M12RATE040 | 12.5 |  | 10 | rectangular | 1 | 73 | 43 | 20 |  |  | 0.005 | 125 | 2000 | 3 |  |  |  |  | 0 | Aluminum Organic Capacitor | 0 | KEMET | 0.06 |  |  |  |  | 40 | [20 empty] | 2.6 | [5 empty] | 0.82178 | 0.087702 | 0.027759 | 0.02 | 0.020689 | 0.12214 | 0.073733 | 0.06 | 0.042289 | 0.02232 | 0.044318 | 0.3 | 0.7 | 1 | 1 | 1 | 1 | 1 | 1 | 1
A700V106M12RATE055 | 12.5 |  | 10 | rectangular | 1 | 73 | 43 | 20 |  |  | 0.005 | 125 | 2000 | 3 |  |  |  |  | 0 | Aluminum Organic Capacitor | 0 | KEMET | 0.06 |  |  |  |  | 55 | [20 empty] | 2.2 | [5 empty] | 0.82178 | 0.087702 | 0.027759 | 0.02 | 0.020689 | 0.12214 | 0.073733 | 0.06 | 0.042289 | 0.02232 | 0.044318 | 0.3 | 0.7 | 1 | 1 | 1 | 1 | 1 | 1 | 1
A700V106M12RATE060 | 12.5 |  | 10 | rectangular | 1 | 73 | 43 | 20 |  |  | 0.005 | 125 | 2000 | 3 |  |  |  |  | 0 | Aluminum Organic Capacitor | 0 | KEMET | 0.06 |  |  |  |  | 60 | [20 empty] | 2.1 | [5 empty] | 0.82178 | 0.087702 | 0.027759 | 0.02 | 0.020689 | 0.12214 | 0.073733 | 0.06 | 0.042289 | 0.02232 | 0.044318 | 0.3 | 0.7 | 1 | 1 | 1 | 1 | 1 | 1 | 1
A700V156M12RATE040 | 12.5 |  | 15 | rectangular | 1 | 73 | 43 | 20 |  |  | 0.008 | 125 | 2000 | 3 |  |  |  |  | 0 | Aluminum Organic Capacitor | 0 | KEMET | 0.06 |  |  |  |  | 40 | [20 empty] | 2.6 | [5 empty] | 0.82178 | 0.087702 | 0.027759 | 0.02 | 0.020689 | 0.12214 | 0.073733 | 0.06 | 0.042289 | 0.02232 | 0.044318 | 0.3 | 0.7 | 1 | 1 | 1 | 1 | 1 | 1 | 1
A700V156M12RATE045 | 12.5 |  | 15 | rectangular | 1 | 73 | 43 | 20 |  |  | 0.008 | 125 | 2000 | 3 |  |  |  |  | 0 | Aluminum Organic Capacitor | 0 | KEMET | 0.06 |  |  |  |  | 45 | [20 empty] | 2.4 | [5 empty] | 0.82178 | 0.087702 | 0.027759 | 0.02 | 0.020689 | 0.12214 | 0.073733 | 0.06 | 0.042289 | 0.02232 | 0.044318 | 0.3 | 0.7 | 1 | 1 | 1 | 1 | 1 | 1 | 1
A700V226M12RATE030 | 12.5 |  | 22 | rectangular | 1 | 73 | 43 | 20 |  |  | 0.011 | 125 | 2000 | 3 |  |  |  |  | 0 | Aluminum Organic Capacitor | 0 | KEMET | 0.06 |  |  |  |  | 30 | [20 empty] | 3 | [5 empty] | 0.82178 | 0.087702 | 0.027759 | 0.02 | 0.020689 | 0.12214 | 0.073733 | 0.06 | 0.042289 | 0.02232 | 0.044318 | 0.3 | 0.7 | 1 | 1 | 1 | 1 | 1 | 1 | 1
A700V336M12RATE025 | 12.5 |  | 33 | rectangular | 1 | 73 | 43 | 20 |  |  | 0.017 | 125 | 2000 | 3 |  |  |  |  | 0 | Aluminum Organic Capacitor | 0 | KEMET | 0.06 |  |  |  |  | 25 | [20 empty] | 3.3 | [5 empty] | 0.82178 | 0.087702 | 0.027759 | 0.02 | 0.020689 | 0.12214 | 0.073733 | 0.06 | 0.042289 | 0.02232 | 0.044318 | 0.3 | 0.7 | 1 | 1 | 1 | 1 | 1 | 1 | 1
A700D566M12RATE020 | 12.5 |  | 56 | rectangular | 1 | 73 | 43 | 31 |  |  | 0.028 | 125 | 2000 | 3 |  |  |  |  | 0 | Aluminum Organic Capacitor | 0 | KEMET | 0.06 |  |  |  |  | 20 | [20 empty] | 3.5 | [5 empty] | 0.82178 | 0.087702 | 0.027759 | 0.02 | 0.020689 | 0.12214 | 0.073733 | 0.06 | 0.042289 | 0.02232 | 0.044318 | 0.3 | 0.7 | 1 | 1 | 1 | 1 | 1 | 1 | 1
A700D476M12RATE020 | 12.5 |  | 47 | rectangular | 1 | 73 | 43 | 31 |  |  | 0.024 | 125 | 2000 | 3 |  |  |  |  | 0 | Aluminum Organic Capacitor | 0 | KEMET | 0.06 |  |  |  |  | 20 | [20 empty] | 3.5 | [5 empty] | 0.82178 | 0.087702 | 0.027759 | 0.02 | 0.020689 | 0.12214 | 0.073733 | 0.06 | 0.042289 | 0.02232 | 0.044318 | 0.3 | 0.7 | 1 | 1 | 1 | 1 | 1 | 1 | 1
A700D476M12RATE025 | 12.5 |  | 47 | rectangular | 1 | 73 | 43 | 31 |  |  | 0.024 | 125 | 2000 | 3 |  |  |  |  | 0 | Aluminum Organic Capacitor | 0 | KEMET | 0.06 |  |  |  |  | 25 | [20 empty] | 3.2 | [5 empty] | 0.82178 | 0.087702 | 0.027759 | 0.02 | 0.020689 | 0.12214 | 0.073733 | 0.06 | 0.042289 | 0.02232 | 0.044318 | 0.3 | 0.7 | 1 | 1 | 1 | 1 | 1 | 1 | 1
A700D476M12RATE040 | 12.5 |  | 47 | rectangular | 1 | 73 | 43 | 31 |  |  | 0.024 | 125 | 2000 | 3 |  |  |  |  | 0 | Aluminum Organic Capacitor | 0 | KEMET | 0.06 |  |  |  |  | 40 | [20 empty] | 2.5 | [5 empty] | 0.82178 | 0.087702 | 0.027759 | 0.02 | 0.020689 | 0.12214 | 0.073733 | 0.06 | 0.042289 | 0.02232 | 0.044318 | 0.3 | 0.7 | 1 | 1 | 1 | 1 | 1 | 1 | 1
A700X107M12RATE012 | 12.5 |  | 100 | rectangular | 1 | 73 | 43 | 43 |  |  | 0.05 | 125 | 2000 | 3 |  |  |  |  | 0 | Aluminum Organic Capacitor | 0 | KEMET | 0.06 |  |  |  |  | 12 | [20 empty] | 4.3 | [5 empty] | 0.82178 | 0.087702 | 0.027759 | 0.02 | 0.020689 | 0.12214 | 0.073733 | 0.06 | 0.042289 | 0.02232 | 0.044318 | 0.3 | 0.7 | 1 | 1 | 1 | 1 | 1 | 1 | 1
A700X107M12RATE015 | 12.5 |  | 100 | rectangular | 1 | 73 | 43 | 43 |  |  | 0.05 | 125 | 2000 | 3 |  |  |  |  | 0 | Aluminum Organic Capacitor | 0 | KEMET | 0.06 |  |  |  |  | 15 | [20 empty] | 3.9 | [5 empty] | 0.82178 | 0.087702 | 0.027759 | 0.02 | 0.020689 | 0.12214 | 0.073733 | 0.06 | 0.042289 | 0.02232 | 0.044318 | 0.3 | 0.7 | 1 | 1 | 1 | 1 | 1 | 1 | 1
A700X107M12RATE018 | 12.5 |  | 100 | rectangular | 1 | 73 | 43 | 43 |  |  | 0.05 | 125 | 2000 | 3 |  |  |  |  | 0 | Aluminum Organic Capacitor | 0 | KEMET | 0.06 |  |  |  |  | 18 | [20 empty] | 3.5 | [5 empty] | 0.82178 | 0.087702 | 0.027759 | 0.02 | 0.020689 | 0.12214 | 0.073733 | 0.06 | 0.042289 | 0.02232 | 0.044318 | 0.3 | 0.7 | 1 | 1 | 1 | 1 | 1 | 1 | 1
A700X107M12RATE025 | 12.5 |  | 100 | rectangular | 1 | 73 | 43 | 43 |  |  | 0.05 | 125 | 2000 | 3 |  |  |  |  | 0 | Aluminum Organic Capacitor | 0 | KEMET | 0.06 |  |  |  |  | 25 | [20 empty] | 3 | [5 empty] | 0.82178 | 0.087702 | 0.027759 | 0.02 | 0.020689 | 0.12214 | 0.073733 | 0.06 | 0.042289 | 0.02232 | 0.044318 | 0.3 | 0.7 | 1 | 1 | 1 | 1 | 1 | 1 | 1
A700V685M016ATE070 | 16 |  | 6.8 | rectangular | 1 | 73 | 43 | 20 |  |  | 0.004 | 125 | 2000 | 3 |  |  |  |  | 0 | Aluminum Organic Capacitor | 0 | KEMET | 0.06 |  |  |  |  | 70 | [20 empty] | 2 | [5 empty] | 0.82178 | 0.087702 | 0.027759 | 0.02 | 0.020689 | 0.12214 | 0.073733 | 0.06 | 0.042289 | 0.02232 | 0.044318 | 0.3 | 0.7 | 1 | 1 | 1 | 1 | 1 | 1 | 1
A700V825M016ATE045 | 16 |  | 8.2 | rectangular | 1 | 73 | 43 | 20 |  |  | 0.005 | 125 | 2000 | 3 |  |  |  |  | 0 | Aluminum Organic Capacitor | 0 | KEMET | 0.06 |  |  |  |  | 45 | [20 empty] | 2.4 | [5 empty] | 0.82178 | 0.087702 | 0.027759 | 0.02 | 0.020689 | 0.12214 | 0.073733 | 0.06 | 0.042289 | 0.02232 | 0.044318 | 0.3 | 0.7 | 1 | 1 | 1 | 1 | 1 | 1 | 1
A700V106M016ATE045 | 16 |  | 10 | rectangular | 1 | 73 | 43 | 20 |  |  | 0.006 | 125 | 2000 | 3 |  |  |  |  | 0 | Aluminum Organic Capacitor | 0 | KEMET | 0.06 |  |  |  |  | 45 | [20 empty] | 2.4 | [5 empty] | 0.82178 | 0.087702 | 0.027759 | 0.02 | 0.020689 | 0.12214 | 0.073733 | 0.06 | 0.042289 | 0.02232 | 0.044318 | 0.3 | 0.7 | 1 | 1 | 1 | 1 | 1 | 1 | 1
A700V106M016ATE060 | 16 |  | 10 | rectangular | 1 | 73 | 43 | 20 |  |  | 0.006 | 125 | 2000 | 3 |  |  |  |  | 0 | Aluminum Organic Capacitor | 0 | KEMET | 0.06 |  |  |  |  | 60 | [20 empty] | 2.1 | [5 empty] | 0.82178 | 0.087702 | 0.027759 | 0.02 | 0.020689 | 0.12214 | 0.073733 | 0.06 | 0.042289 | 0.02232 | 0.044318 | 0.3 | 0.7 | 1 | 1 | 1 | 1 | 1 | 1 | 1
A700V156M016ATE040 | 16 |  | 15 | rectangular | 1 | 73 | 43 | 20 |  |  | 0.01 | 125 | 2000 | 3 |  |  |  |  | 0 | Aluminum Organic Capacitor | 0 | KEMET | 0.06 |  |  |  |  | 40 | [20 empty] | 2.6 | [5 empty] | 0.82178 | 0.087702 | 0.027759 | 0.02 | 0.020689 | 0.12214 | 0.073733 | 0.06 | 0.042289 | 0.02232 | 0.044318 | 0.3 | 0.7 | 1 | 1 | 1 | 1 | 1 | 1 | 1
A700V226M016ATE018 | 16 |  | 22 | rectangular | 1 | 73 | 43 | 20 |  |  | 0.035 | 125 | 2000 | 3 |  |  |  |  | 0 | Aluminum Organic Capacitor | 0 | KEMET | 0.06 |  |  |  |  | 18 | [20 empty] | 3.9 | [5 empty] | 0.82178 | 0.087702 | 0.027759 | 0.02 | 0.020689 | 0.12214 | 0.073733 | 0.06 | 0.042289 | 0.02232 | 0.044318 | 0.3 | 0.7 | 1 | 1 | 1 | 1 | 1 | 1 | 1
A700V226M016ATE025 | 16 |  | 22 | rectangular | 1 | 73 | 43 | 20 |  |  | 0.035 | 125 | 2000 | 3 |  |  |  |  | 0 | Aluminum Organic Capacitor | 0 | KEMET | 0.06 |  |  |  |  | 25 | [20 empty] | 3.3 | [5 empty] | 0.82178 | 0.087702 | 0.027759 | 0.02 | 0.020689 | 0.12214 | 0.073733 | 0.06 | 0.042289 | 0.02232 | 0.044318 | 0.3 | 0.7 | 1 | 1 | 1 | 1 | 1 | 1 | 1
A700V226M016ATE030 | 16 |  | 22 | rectangular | 1 | 73 | 43 | 20 |  |  | 0.035 | 125 | 2000 | 3 |  |  |  |  | 0 | Aluminum Organic Capacitor | 0 | KEMET | 0.06 |  |  |  |  | 30 | [20 empty] | 3 | [5 empty] | 0.82178 | 0.087702 | 0.027759 | 0.02 | 0.020689 | 0.12214 | 0.073733 | 0.06 | 0.042289 | 0.02232 | 0.044318 | 0.3 | 0.7 | 1 | 1 | 1 | 1 | 1 | 1 | 1
A700D226M016ATE018 | 16 |  | 22 | rectangular | 1 | 73 | 43 | 31 |  |  | 0.014 | 125 | 2000 | 3 |  |  |  |  | 0 | Aluminum Organic Capacitor | 0 | KEMET | 0.06 |  |  |  |  | 18 | [20 empty] | 3.7 | [5 empty] | 0.82178 | 0.087702 | 0.027759 | 0.02 | 0.020689 | 0.12214 | 0.073733 | 0.06 | 0.042289 | 0.02232 | 0.044318 | 0.3 | 0.7 | 1 | 1 | 1 | 1 | 1 | 1 | 1
A700D226M016ATE025 | 16 |  | 22 | rectangular | 1 | 73 | 43 | 31 |  |  | 0.014 | 125 | 2000 | 3 |  |  |  |  | 0 | Aluminum Organic Capacitor | 0 | KEMET | 0.06 |  |  |  |  | 25 | [20 empty] | 3.2 | [5 empty] | 0.82178 | 0.087702 | 0.027759 | 0.02 | 0.020689 | 0.12214 | 0.073733 | 0.06 | 0.042289 | 0.02232 | 0.044318 | 0.3 | 0.7 | 1 | 1 | 1 | 1 | 1 | 1 | 1
A700D226M016ATE030 | 16 |  | 22 | rectangular | 1 | 73 | 43 | 31 |  |  | 0.014 | 125 | 2000 | 3 |  |  |  |  | 0 | Aluminum Organic Capacitor | 0 | KEMET | 0.06 |  |  |  |  | 30 | [20 empty] | 2.9 | [5 empty] | 0.82178 | 0.087702 | 0.027759 | 0.02 | 0.020689 | 0.12214 | 0.073733 | 0.06 | 0.042289 | 0.02232 | 0.044318 | 0.3 | 0.7 | 1 | 1 | 1 | 1 | 1 | 1 | 1
A700V336M016ATE025 | 16 |  | 33 | rectangular | 1 | 73 | 43 | 20 |  |  | 0.053 | 125 | 2000 | 3 |  |  |  |  | 0 | Aluminum Organic Capacitor | 0 | KEMET | 0.06 |  |  |  |  | 25 | [20 empty] | 3.3 | [5 empty] | 0.82178 | 0.087702 | 0.027759 | 0.02 | 0.020689 | 0.12214 | 0.073733 | 0.06 | 0.042289 | 0.02232 | 0.044318 | 0.3 | 0.7 | 1 | 1 | 1 | 1 | 1 | 1 | 1
A700V336M016ATE040 | 16 |  | 33 | rectangular | 1 | 73 | 43 | 20 |  |  | 0.053 | 125 | 2000 | 3 |  |  |  |  | 0 | Aluminum Organic Capacitor | 0 | KEMET | 0.06 |  |  |  |  | 40 | [20 empty] | 2.6 | [5 empty] | 0.82178 | 0.087702 | 0.027759 | 0.02 | 0.020689 | 0.12214 | 0.073733 | 0.06 | 0.042289 | 0.02232 | 0.044318 | 0.3 | 0.7 | 1 | 1 | 1 | 1 | 1 | 1 | 1
A700V156M025ATE040 | 25 |  | 15 | rectangular | 1 | 73 | 43 | 20 |  |  | 0.015 | 125 | 2000 | 3 |  |  |  |  | 0 | Aluminum Organic Capacitor | 0 | KEMET | 0.06 |  |  |  |  | 40 | [20 empty] | 2.6 | [5 empty] | 0.82178 | 0.087702 | 0.027759 | 0.02 | 0.020689 | 0.12214 | 0.073733 | 0.06 | 0.042289 | 0.02232 | 0.044318 | 0.3 | 0.7 | 1 | 1 | 1 | 1 | 1 | 1 | 1
A700D156M035ATE040 | 35 |  | 15 | rectangular | 1 | 73 | 43 | 31 |  |  | 0.053 | 125 | 2000 | 3 |  |  |  |  | 0 | Aluminum Organic Capacitor | 0 | KEMET | 0.06 |  |  |  |  | 40 | [20 empty] | 2.5 | [5 empty] | 0.82178 | 0.087702 | 0.027759 | 0.02 | 0.020689 | 0.12214 | 0.073733 | 0.06 | 0.042289 | 0.02232 | 0.044318 | 0.3 | 0.7 | 1 | 1 | 1 | 1 | 1 | 1 | 1
A700X226M035ATE025 | 35 |  | 22 | rectangular | 1 | 73 | 43 | 43 |  |  | 0.077 | 125 | 2000 | 3 |  |  |  |  | 0 | Aluminum Organic Capacitor | 0 | KEMET | 0.06 |  |  |  |  | 25 | [20 empty] | 3 | [5 empty] | 0.82178 | 0.087702 | 0.027759 | 0.02 | 0.020689 | 0.12214 | 0.073733 | 0.06 | 0.042289 | 0.02232 | 0.044318 | 0.3 | 0.7 | 1 | 1 | 1 | 1 | 1 | 1 | 1
A700X226M035ATE040 | 35 |  | 22 | rectangular | 1 | 73 | 43 | 43 |  |  | 0.077 | 125 | 2000 | 3 |  |  |  |  | 0 | Aluminum Organic Capacitor | 0 | KEMET | 0.06 |  |  |  |  | 40 | [20 empty] | 2.4 | [5 empty] | 0.82178 | 0.087702 | 0.027759 | 0.02 | 0.020689 | 0.12214 | 0.073733 | 0.06 | 0.042289 | 0.02232 | 0.044318 | 0.3 | 0.7 | 1 | 1 | 1 | 1 | 1 | 1 | 1
A720V337M002APE003 | 2 |  | 330 | rectangular | 1 | 73 | 43 | 21 |  |  | 0.0396 | 105 | 2000 | 3 |  |  |  |  | 0 | Aluminum Organic Capacitor | 0 | KEMET | 0.03 |  |  |  |  | 3 | [20 empty] | 11.69 | [5 empty] | 0.82178 | 0.087702 | 0.027759 | 0.02 | 0.020689 | 0.12214 | 0.073733 | 0.06 | 0.042289 | 0.02232 | 0.044318 | 0.3 | 0.7 | 1 | 1 | 1 | 1 | 1 | 1 | 1
A720V477M002APE006 | 2 |  | 470 | rectangular | 1 | 73 | 43 | 21 |  |  | 0.0564 | 105 | 2000 | 3 |  |  |  |  | 0 | Aluminum Organic Capacitor | 0 | KEMET | 0.06 |  |  |  |  | 6 | [20 empty] | 8.26 | [5 empty] | 0.82178 | 0.087702 | 0.027759 | 0.02 | 0.020689 | 0.12214 | 0.073733 | 0.06 | 0.042289 | 0.02232 | 0.044318 | 0.3 | 0.7 | 1 | 1 | 1 | 1 | 1 | 1 | 1
A720V477M002APE4R5 | 2 |  | 470 | rectangular | 1 | 73 | 43 | 21 |  |  | 0.0564 | 105 | 2000 | 3 |  |  |  |  | 0 | Aluminum Organic Capacitor | 0 | KEMET | 0.06 |  |  |  |  | 4.5 | [20 empty] | 9.54 | [5 empty] | 0.82178 | 0.087702 | 0.027759 | 0.02 | 0.020689 | 0.12214 | 0.073733 | 0.06 | 0.042289 | 0.02232 | 0.044318 | 0.3 | 0.7 | 1 | 1 | 1 | 1 | 1 | 1 | 1
A720V477M002APE003 | 2 |  | 470 | rectangular | 1 | 73 | 43 | 21 |  |  | 0.0564 | 105 | 2000 | 3 |  |  |  |  | 0 | Aluminum Organic Capacitor | 0 | KEMET | 0.06 |  |  |  |  | 3 | [20 empty] | 11.69 | [5 empty] | 0.82178 | 0.087702 | 0.027759 | 0.02 | 0.020689 | 0.12214 | 0.073733 | 0.06 | 0.042289 | 0.02232 | 0.044318 | 0.3 | 0.7 | 1 | 1 | 1 | 1 | 1 | 1 | 1
A720V567M002APE003 | 2 |  | 560 | rectangular | 1 | 73 | 43 | 21 |  |  | 0.0672 | 105 | 2000 | 3 |  |  |  |  | 0 | Aluminum Organic Capacitor | 0 | KEMET | 0.06 |  |  |  |  | 3 | [20 empty] | 11.69 | [5 empty] | 0.82178 | 0.087702 | 0.027759 | 0.02 | 0.020689 | 0.12214 | 0.073733 | 0.06 | 0.042289 | 0.02232 | 0.044318 | 0.3 | 0.7 | 1 | 1 | 1 | 1 | 1 | 1 | 1
A720V567M002APE4R5 | 2 |  | 560 | rectangular | 1 | 73 | 43 | 21 |  |  | 0.0672 | 105 | 2000 | 3 |  |  |  |  | 0 | Aluminum Organic Capacitor | 0 | KEMET | 0.06 |  |  |  |  | 4.5 | [20 empty] | 9.54 | [5 empty] | 0.82178 | 0.087702 | 0.027759 | 0.02 | 0.020689 | 0.12214 | 0.073733 | 0.06 | 0.042289 | 0.02232 | 0.044318 | 0.3 | 0.7 | 1 | 1 | 1 | 1 | 1 | 1 | 1
A720V567M002APE006 | 2 |  | 560 | rectangular | 1 | 73 | 43 | 21 |  |  | 0.0672 | 105 | 2000 | 3 |  |  |  |  | 0 | Aluminum Organic Capacitor | 0 | KEMET | 0.06 |  |  |  |  | 6 | [20 empty] | 8.26 | [5 empty] | 0.82178 | 0.087702 | 0.027759 | 0.02 | 0.020689 | 0.12214 | 0.073733 | 0.06 | 0.042289 | 0.02232 | 0.044318 | 0.3 | 0.7 | 1 | 1 | 1 | 1 | 1 | 1 | 1
A720V337M2R5APE003 | 2.5 |  | 330 | rectangular | 1 | 73 | 43 | 21 |  |  | 0.0495 | 105 | 2000 | 3 |  |  |  |  | 0 | Aluminum Organic Capacitor | 0 | KEMET | 0.06 |  |  |  |  | 3 | [20 empty] | 11.69 | [5 empty] | 0.82178 | 0.087702 | 0.027759 | 0.02 | 0.020689 | 0.12214 | 0.073733 | 0.06 | 0.042289 | 0.02232 | 0.044318 | 0.3 | 0.7 | 1 | 1 | 1 | 1 | 1 | 1 | 1
A720V477M2R5APE4R5 | 2.5 |  | 470 | rectangular | 1 | 73 | 43 | 21 |  |  | 0.0705 | 105 | 2000 | 3 |  |  |  |  | 0 | Aluminum Organic Capacitor | 0 | KEMET | 0.06 |  |  |  |  | 4.5 | [20 empty] | 9.54 | [5 empty] | 0.82178 | 0.087702 | 0.027759 | 0.02 | 0.020689 | 0.12214 | 0.073733 | 0.06 | 0.042289 | 0.02232 | 0.044318 | 0.3 | 0.7 | 1 | 1 | 1 | 1 | 1 | 1 | 1
A720V477M2R5APE003 | 2.5 |  | 470 | rectangular | 1 | 73 | 43 | 21 |  |  | 0.0705 | 105 | 2000 | 3 |  |  |  |  | 0 | Aluminum Organic Capacitor | 0 | KEMET | 0.06 |  |  |  |  | 3 | [20 empty] | 11.69 | [5 empty] | 0.82178 | 0.087702 | 0.027759 | 0.02 | 0.020689 | 0.12214 | 0.073733 | 0.06 | 0.042289 | 0.02232 | 0.044318 | 0.3 | 0.7 | 1 | 1 | 1 | 1 | 1 | 1 | 1
A720V567M2R5APE003 | 2.5 |  | 560 | rectangular | 1 | 73 | 43 | 21 |  |  | 0.084 | 105 | 2000 | 3 |  |  |  |  | 0 | Aluminum Organic Capacitor | 0 | KEMET | 0.06 |  |  |  |  | 3 | [20 empty] | 11.69 | [5 empty] | 0.82178 | 0.087702 | 0.027759 | 0.02 | 0.020689 | 0.12214 | 0.073733 | 0.06 | 0.042289 | 0.02232 | 0.044318 | 0.3 | 0.7 | 1 | 1 | 1 | 1 | 1 | 1 | 1
A720V567M2R5APE4R5 | 2.5 |  | 560 | rectangular | 1 | 73 | 43 | 21 |  |  | 0.084 | 105 | 2000 | 3 |  |  |  |  | 0 | Aluminum Organic Capacitor | 0 | KEMET | 0.06 |  |  |  |  | 4.5 | [20 empty] | 9.54 | [5 empty] | 0.82178 | 0.087702 | 0.027759 | 0.02 | 0.020689 | 0.12214 | 0.073733 | 0.06 | 0.042289 | 0.02232 | 0.044318 | 0.3 | 0.7 | 1 | 1 | 1 | 1 | 1 | 1 | 1
A720V567M2R5APE006 | 2.5 |  | 560 | rectangular | 1 | 73 | 43 | 21 |  |  | 0.084 | 105 | 2000 | 3 |  |  |  |  | 0 | Aluminum Organic Capacitor | 0 | KEMET | 0.06 |  |  |  |  | 6 | [20 empty] | 8.26 | [5 empty] | 0.82178 | 0.087702 | 0.027759 | 0.02 | 0.020689 | 0.12214 | 0.073733 | 0.06 | 0.042289 | 0.02232 | 0.044318 | 0.3 | 0.7 | 1 | 1 | 1 | 1 | 1 | 1 | 1
A720V337M004APE006 | 4 |  | 330 | rectangular | 1 | 73 | 43 | 21 |  |  | 0.0792 | 105 | 2000 | 3 |  |  |  |  | 0 | Aluminum Organic Capacitor | 0 | KEMET | 0.06 |  |  |  |  | 6 | [20 empty] | 8.26 | [5 empty] | 0.82178 | 0.087702 | 0.027759 | 0.02 | 0.020689 | 0.12214 | 0.073733 | 0.06 | 0.042289 | 0.02232 | 0.044318 | 0.3 | 0.7 | 1 | 1 | 1 | 1 | 1 | 1 | 1
A720V337M004APE4R5 | 4 |  | 330 | rectangular | 1 | 73 | 43 | 21 |  |  | 0.0792 | 105 | 2000 | 3 |  |  |  |  | 0 | Aluminum Organic Capacitor | 0 | KEMET | 0.06 |  |  |  |  | 4.5 | [20 empty] | 9.54 | [5 empty] | 0.82178 | 0.087702 | 0.027759 | 0.02 | 0.020689 | 0.12214 | 0.073733 | 0.06 | 0.042289 | 0.02232 | 0.044318 | 0.3 | 0.7 | 1 | 1 | 1 | 1 | 1 | 1 | 1
A720V337M004APE003 | 4 |  | 330 | rectangular | 1 | 73 | 43 | 21 |  |  | 0.0792 | 105 | 2000 | 3 |  |  |  |  | 0 | Aluminum Organic Capacitor | 0 | KEMET | 0.06 |  |  |  |  | 3 | [20 empty] | 11.69 | [5 empty] | 0.82178 | 0.087702 | 0.027759 | 0.02 | 0.020689 | 0.12214 | 0.073733 | 0.06 | 0.042289 | 0.02232 | 0.044318 | 0.3 | 0.7 | 1 | 1 | 1 | 1 | 1 | 1 | 1
A720V107M016APE040 | 16 |  | 100 | rectangular | 1 | 73 | 43 | 21 |  |  | 0.16 | 105 | 2000 | 3 |  |  |  |  | 0 | Aluminum Organic Capacitor | 0 | KEMET | 0.06 |  |  |  |  | 40 | [20 empty] | 3.2 | [5 empty] | 0.82178 | 0.087702 | 0.027759 | 0.02 | 0.020689 | 0.12214 | 0.073733 | 0.06 | 0.042289 | 0.02232 | 0.044318 | 0.3 | 0.7 | 1 | 1 | 1 | 1 | 1 | 1 | 1
A720V107M016APE025 | 16 |  | 100 | rectangular | 1 | 73 | 43 | 21 |  |  | 0.16 | 105 | 2000 | 3 |  |  |  |  | 0 | Aluminum Organic Capacitor | 0 | KEMET | 0.06 |  |  |  |  | 25 | [20 empty] | 4 | [5 empty] | 0.82178 | 0.087702 | 0.027759 | 0.02 | 0.020689 | 0.12214 | 0.073733 | 0.06 | 0.042289 | 0.02232 | 0.044318 | 0.3 | 0.7 | 1 | 1 | 1 | 1 | 1 | 1 | 1
A720V107M016APE015 | 16 |  | 100 | rectangular | 1 | 73 | 43 | 21 |  |  | 0.16 | 105 | 2000 | 3 |  |  |  |  | 0 | Aluminum Organic Capacitor | 0 | KEMET | 0.06 |  |  |  |  | 15 | [20 empty] | 5.2 | [5 empty] | 0.82178 | 0.087702 | 0.027759 | 0.02 | 0.020689 | 0.12214 | 0.073733 | 0.06 | 0.042289 | 0.02232 | 0.044318 | 0.3 | 0.7 | 1 | 1 | 1 | 1 | 1 | 1 | 1
A720V107M016APE010 | 16 |  | 100 | rectangular | 1 | 73 | 43 | 21 |  |  | 0.16 | 105 | 2000 | 3 |  |  |  |  | 0 | Aluminum Organic Capacitor | 0 | KEMET | 0.06 |  |  |  |  | 10 | [20 empty] | 6.4 | [5 empty] | 0.82178 | 0.087702 | 0.027759 | 0.02 | 0.020689 | 0.12214 | 0.073733 | 0.06 | 0.042289 | 0.02232 | 0.044318 | 0.3 | 0.7 | 1 | 1 | 1 | 1 | 1 | 1 | 1
A720V226M035APE040 | 35 |  | 22 | rectangular | 1 | 73 | 43 | 21 |  |  | 0.077 | 105 | 2000 | 3 |  |  |  |  | 0 | Aluminum Organic Capacitor | 0 | KEMET | 0.06 |  |  |  |  | 40 | [20 empty] | 3.2 | [5 empty] | 0.82178 | 0.087702 | 0.027759 | 0.02 | 0.020689 | 0.12214 | 0.073733 | 0.06 | 0.042289 | 0.02232 | 0.044318 | 0.3 | 0.7 | 1 | 1 | 1 | 1 | 1 | 1 | 1
A750EK337M0E(1)E007 | 2.5 | 2.9 | 330 | cylindrical | 0 |  |  |  | 6.3 | 8 | 0.5 | 105 | 2000 | [5 empty] | 5 | Radial Solid Polymer Aluminum Capacitors | 0 | KEMET | [5 empty] | 7 | [22 empty] | 5.6 |  |  |  | 0.82178 | 0.087702 | 0.027759 | 0.02 | 0.020689 | 0.12214 | 0.073733 | 0.06 | 0.042289 | 0.02232 | 0.044318 | 0.3 | 0.7 | 1 | 1 | 1 | 1 | 1 | 1 | 1
A750EK477M0E(1)E007 | 2.5 | 2.9 | 470 | cylindrical | 0 |  |  |  | 6.3 | 8 | 0.5 | 105 | 2000 | [5 empty] | 5 | Radial Solid Polymer Aluminum Capacitors | 0 | KEMET | [5 empty] | 7 | [22 empty] | 5.6 |  |  |  | 0.82178 | 0.087702 | 0.027759 | 0.02 | 0.020689 | 0.12214 | 0.073733 | 0.06 | 0.042289 | 0.02232 | 0.044318 | 0.3 | 0.7 | 1 | 1 | 1 | 1 | 1 | 1 | 1
A750EK567MOE(1)E020 | 2.5 | 2.9 | 560 | cylindrical | 0 |  |  |  | 6.3 | 8 | 0.28 | 105 | 2000 | [5 empty] | 5 | Radial Solid Polymer Aluminum Capacitors | 0 | KEMET | [5 empty] | 20 | [22 empty] | 2.69 |  |  |  | 0.82178 | 0.087702 | 0.027759 | 0.02 | 0.020689 | 0.12214 | 0.073733 | 0.06 | 0.042289 | 0.02232 | 0.044318 | 0.3 | 0.7 | 1 | 1 | 1 | 1 | 1 | 1 | 1
A750EK827M0E(1)E007 | 2.5 | 2.9 | 820 | cylindrical | 0 |  |  |  | 6.3 | 8 | 0.5 | 105 | 2000 | [5 empty] | 5 | Radial Solid Polymer Aluminum Capacitors | 0 | KEMET | [5 empty] | 7 | [22 empty] | 5.6 |  |  |  | 0.82178 | 0.087702 | 0.027759 | 0.02 | 0.020689 | 0.12214 | 0.073733 | 0.06 | 0.042289 | 0.02232 | 0.044318 | 0.3 | 0.7 | 1 | 1 | 1 | 1 | 1 | 1 | 1
A750KK108M0E(1)E012 | 2.5 | 2.9 | 1000 | cylindrical | 0 |  |  |  | 8 | 8 | 0.5 | 105 | 2000 | [5 empty] | 5 | Radial Solid Polymer Aluminum Capacitors | 0 | KEMET | [5 empty] | 12 | [22 empty] | 5.7 |  |  |  | 0.82178 | 0.087702 | 0.027759 | 0.02 | 0.020689 | 0.12214 | 0.073733 | 0.06 | 0.042289 | 0.02232 | 0.044318 | 0.3 | 0.7 | 1 | 1 | 1 | 1 | 1 | 1 | 1
A750KR158M0E(1)E007 | 2.5 | 2.9 | 1500 | cylindrical | 0 |  |  |  | 8 | 11.5 | 0.75 | 105 | 2000 | [5 empty] | 5 | Radial Solid Polymer Aluminum Capacitors | 0 | KEMET | [5 empty] | 7 | [22 empty] | 6.1 |  |  |  | 0.82178 | 0.087702 | 0.027759 | 0.02 | 0.020689 | 0.12214 | 0.073733 | 0.06 | 0.042289 | 0.02232 | 0.044318 | 0.3 | 0.7 | 1 | 1 | 1 | 1 | 1 | 1 | 1
A750EK567M0G(1)E018 | 4 | 4.6 | 560 | cylindrical | 0 |  |  |  | 6.3 | 8 | 0.448 | 105 | 2000 | [5 empty] | 5 | Radial Solid Polymer Aluminum Capacitors | 0 | KEMET | [5 empty] | 18 | [22 empty] | 3.1 |  |  |  | 0.82178 | 0.087702 | 0.027759 | 0.02 | 0.020689 | 0.12214 | 0.073733 | 0.06 | 0.042289 | 0.02232 | 0.044318 | 0.3 | 0.7 | 1 | 1 | 1 | 1 | 1 | 1 | 1
A750KR687M0G(1)E007 | 4 | 4.6 | 680 | cylindrical | 0 |  |  |  | 8 | 11.5 | 0.544 | 105 | 2000 | [5 empty] | 5 | Radial Solid Polymer Aluminum Capacitors | 0 | KEMET | [5 empty] | 7 | [22 empty] | 6.1 |  |  |  | 0.82178 | 0.087702 | 0.027759 | 0.02 | 0.020689 | 0.12214 | 0.073733 | 0.06 | 0.042289 | 0.02232 | 0.044318 | 0.3 | 0.7 | 1 | 1 | 1 | 1 | 1 | 1 | 1
A750KR827M0G(1)E007 | 4 | 4.6 | 820 | cylindrical | 0 |  |  |  | 8 | 11.5 | 0.656 | 105 | 2000 | [5 empty] | 5 | Radial Solid Polymer Aluminum Capacitors | 0 | KEMET | [5 empty] | 7 | [22 empty] | 6.1 |  |  |  | 0.82178 | 0.087702 | 0.027759 | 0.02 | 0.020689 | 0.12214 | 0.073733 | 0.06 | 0.042289 | 0.02232 | 0.044318 | 0.3 | 0.7 | 1 | 1 | 1 | 1 | 1 | 1 | 1
A750KR108M0G(1)E007 | 4 | 4.6 | 1000 | cylindrical | 0 |  |  |  | 8 | 11.5 | 0.8 | 105 | 2000 | [5 empty] | 5 | Radial Solid Polymer Aluminum Capacitors | 0 | KEMET | [5 empty] | 7 | [22 empty] | 6.1 |  |  |  | 0.82178 | 0.087702 | 0.027759 | 0.02 | 0.020689 | 0.12214 | 0.073733 | 0.06 | 0.042289 | 0.02232 | 0.044318 | 0.3 | 0.7 | 1 | 1 | 1 | 1 | 1 | 1 | 1
A750KR128M0G(1)E007 | 4 | 4.6 | 1200 | cylindrical | 0 |  |  |  | 8 | 11.5 | 0.96 | 105 | 2000 | [5 empty] | 5 | Radial Solid Polymer Aluminum Capacitors | 0 | KEMET | [5 empty] | 7 | [22 empty] | 6.1 |  |  |  | 0.82178 | 0.087702 | 0.027759 | 0.02 | 0.020689 | 0.12214 | 0.073733 | 0.06 | 0.042289 | 0.02232 | 0.044318 | 0.3 | 0.7 | 1 | 1 | 1 | 1 | 1 | 1 | 1
A750MU188M0G(1)E007 | 4 | 4.6 | 1800 | cylindrical | 0 |  |  |  | 10 | 12.5 | 1.44 | 105 | 2000 | [5 empty] | 5 | Radial Solid Polymer Aluminum Capacitors | 0 | KEMET | [5 empty] | 7 | [22 empty] | 6.1 |  |  |  | 0.82178 | 0.087702 | 0.027759 | 0.02 | 0.020689 | 0.12214 | 0.073733 | 0.06 | 0.042289 | 0.02232 | 0.044318 | 0.3 | 0.7 | 1 | 1 | 1 | 1 | 1 | 1 | 1
A750MU228M0G(1)E007 | 4 | 4.6 | 2200 | cylindrical | 0 |  |  |  | 10 | 12.5 | 1.76 | 105 | 2000 | [5 empty] | 5 | Radial Solid Polymer Aluminum Capacitors | 0 | KEMET | [5 empty] | 7 | [22 empty] | 6.1 |  |  |  | 0.82178 | 0.087702 | 0.027759 | 0.02 | 0.020689 | 0.12214 | 0.073733 | 0.06 | 0.042289 | 0.02232 | 0.044318 | 0.3 | 0.7 | 1 | 1 | 1 | 1 | 1 | 1 | 1
A750BG227M0J(1)E020 | 6.3 | 7.2 | 220 | cylindrical | 0 |  |  |  | 5 | 7 | 0.28 | 105 | 2000 | [5 empty] | 5 | Radial Solid Polymer Aluminum Capacitors | 0 | KEMET | [5 empty] | 20 | [22 empty] | 2.5 |  |  |  | 0.82178 | 0.087702 | 0.027759 | 0.02 | 0.020689 | 0.12214 | 0.073733 | 0.06 | 0.042289 | 0.02232 | 0.044318 | 0.3 | 0.7 | 1 | 1 | 1 | 1 | 1 | 1 | 1
A750BK277M0J(1)E011 | 6.3 | 7.2 | 270 | cylindrical | 0 |  |  |  | 5 | 8 | 0.34 | 105 | 2000 | [5 empty] | 5 | Radial Solid Polymer Aluminum Capacitors | 0 | KEMET | [5 empty] | 11 | [22 empty] | 3.7 |  |  |  | 0.82178 | 0.087702 | 0.027759 | 0.02 | 0.020689 | 0.12214 | 0.073733 | 0.06 | 0.042289 | 0.02232 | 0.044318 | 0.3 | 0.7 | 1 | 1 | 1 | 1 | 1 | 1 | 1
A750BG277M0J(1)E020 | 6.3 | 7.2 | 270 | cylindrical | 0 |  |  |  | 5 | 7 | 0.34 | 105 | 2000 | [5 empty] | 5 | Radial Solid Polymer Aluminum Capacitors | 0 | KEMET | [5 empty] | 20 | [22 empty] | 3.1 |  |  |  | 0.82178 | 0.087702 | 0.027759 | 0.02 | 0.020689 | 0.12214 | 0.073733 | 0.06 | 0.042289 | 0.02232 | 0.044318 | 0.3 | 0.7 | 1 | 1 | 1 | 1 | 1 | 1 | 1
A750BK337M0J(1)E011 | 6.3 | 7.2 | 330 | cylindrical | 0 |  |  |  | 5 | 8 | 0.416 | 105 | 2000 | [5 empty] | 5 | Radial Solid Polymer Aluminum Capacitors | 0 | KEMET | [5 empty] | 11 | [22 empty] | 3.7 |  |  |  | 0.82178 | 0.087702 | 0.027759 | 0.02 | 0.020689 | 0.12214 | 0.073733 | 0.06 | 0.042289 | 0.02232 | 0.044318 | 0.3 | 0.7 | 1 | 1 | 1 | 1 | 1 | 1 | 1
A750BG337M0J(1)E020 | 6.3 | 7.2 | 330 | cylindrical | 0 |  |  |  | 5 | 7 | 0.416 | 105 | 2000 | [5 empty] | 5 | Radial Solid Polymer Aluminum Capacitors | 0 | KEMET | [5 empty] | 20 | [22 empty] | 3.1 |  |  |  | 0.82178 | 0.087702 | 0.027759 | 0.02 | 0.020689 | 0.12214 | 0.073733 | 0.06 | 0.042289 | 0.02232 | 0.044318 | 0.3 | 0.7 | 1 | 1 | 1 | 1 | 1 | 1 | 1
A750BK397M0J(1)E011 | 6.3 | 7.2 | 390 | cylindrical | 0 |  |  |  | 5 | 8 | 0.491 | 105 | 2000 | [5 empty] | 5 | Radial Solid Polymer Aluminum Capacitors | 0 | KEMET | [5 empty] | 11 | [22 empty] | 3.7 |  |  |  | 0.82178 | 0.087702 | 0.027759 | 0.02 | 0.020689 | 0.12214 | 0.073733 | 0.06 | 0.042289 | 0.02232 | 0.044318 | 0.3 | 0.7 | 1 | 1 | 1 | 1 | 1 | 1 | 1
A750BM397M0J(1)E020 | 6.3 | 7.2 | 390 | cylindrical | 0 |  |  |  | 5 | 9 | 0.491 | 105 | 2000 | [5 empty] | 5 | Radial Solid Polymer Aluminum Capacitors | 0 | KEMET | [5 empty] | 20 | [22 empty] | 3.1 |  |  |  | 0.82178 | 0.087702 | 0.027759 | 0.02 | 0.020689 | 0.12214 | 0.073733 | 0.06 | 0.042289 | 0.02232 | 0.044318 | 0.3 | 0.7 | 1 | 1 | 1 | 1 | 1 | 1 | 1
A750EK477M0J(1)E018 | 6.3 | 7.2 | 470 | cylindrical | 0 |  |  |  | 6.3 | 8 | 0.592 | 105 | 2000 | [5 empty] | 5 | Radial Solid Polymer Aluminum Capacitors | 0 | KEMET | [5 empty] | 18 | [22 empty] | 3.1 |  |  |  | 0.82178 | 0.087702 | 0.027759 | 0.02 | 0.020689 | 0.12214 | 0.073733 | 0.06 | 0.042289 | 0.02232 | 0.044318 | 0.3 | 0.7 | 1 | 1 | 1 | 1 | 1 | 1 | 1
A750EK567M0J(1)E018 | 6.3 | 7.2 | 560 | cylindrical | 0 |  |  |  | 6.3 | 8 | 0.706 | 105 | 2000 | [5 empty] | 5 | Radial Solid Polymer Aluminum Capacitors | 0 | KEMET | [5 empty] | 18 | [22 empty] | 3.1 |  |  |  | 0.82178 | 0.087702 | 0.027759 | 0.02 | 0.020689 | 0.12214 | 0.073733 | 0.06 | 0.042289 | 0.02232 | 0.044318 | 0.3 | 0.7 | 1 | 1 | 1 | 1 | 1 | 1 | 1
A750EK687M0J(1)E008 | 6.3 | 7.2 | 680 | cylindrical | 0 |  |  |  | 6.3 | 8 | 0.857 | 105 | 2000 | [5 empty] | 5 | Radial Solid Polymer Aluminum Capacitors | 0 | KEMET | [5 empty] | 8 | [22 empty] | 5 |  |  |  | 0.82178 | 0.087702 | 0.027759 | 0.02 | 0.020689 | 0.12214 | 0.073733 | 0.06 | 0.042289 | 0.02232 | 0.044318 | 0.3 | 0.7 | 1 | 1 | 1 | 1 | 1 | 1 | 1
A750KK687M0J(1)E016 | 6.3 | 7.2 | 680 | cylindrical | 0 |  |  |  | 8 | 8 | 0.857 | 105 | 2000 | [5 empty] | 5 | Radial Solid Polymer Aluminum Capacitors | 0 | KEMET | [5 empty] | 16 | [22 empty] | 4.1 |  |  |  | 0.82178 | 0.087702 | 0.027759 | 0.02 | 0.020689 | 0.12214 | 0.073733 | 0.06 | 0.042289 | 0.02232 | 0.044318 | 0.3 | 0.7 | 1 | 1 | 1 | 1 | 1 | 1 | 1
A750EM827M0J(1)E008 | 6.3 | 7.2 | 820 | cylindrical | 0 |  |  |  | 6.3 | 9 | 1.033 | 105 | 2000 | [5 empty] | 5 | Radial Solid Polymer Aluminum Capacitors | 0 | KEMET | [5 empty] | 8 | [22 empty] | 5 |  |  |  | 0.82178 | 0.087702 | 0.027759 | 0.02 | 0.020689 | 0.12214 | 0.073733 | 0.06 | 0.042289 | 0.02232 | 0.044318 | 0.3 | 0.7 | 1 | 1 | 1 | 1 | 1 | 1 | 1
A750KK827M0J(1)E016 | 6.3 | 7.2 | 820 | cylindrical | 0 |  |  |  | 8 | 8 | 1.033 | 105 | 2000 | [5 empty] | 5 | Radial Solid Polymer Aluminum Capacitors | 0 | KEMET | [5 empty] | 16 | [22 empty] | 4.1 |  |  |  | 0.82178 | 0.087702 | 0.027759 | 0.02 | 0.020689 | 0.12214 | 0.073733 | 0.06 | 0.042289 | 0.02232 | 0.044318 | 0.3 | 0.7 | 1 | 1 | 1 | 1 | 1 | 1 | 1
A750KK108M0J(1)E015 | 6.3 | 7.2 | 1000 | cylindrical | 0 |  |  |  | 8 | 8 | 1.26 | 105 | 2000 | [5 empty] | 5 | Radial Solid Polymer Aluminum Capacitors | 0 | KEMET | [5 empty] | 15 | [22 empty] | 4.1 |  |  |  | 0.82178 | 0.087702 | 0.027759 | 0.02 | 0.020689 | 0.12214 | 0.073733 | 0.06 | 0.042289 | 0.02232 | 0.044318 | 0.3 | 0.7 | 1 | 1 | 1 | 1 | 1 | 1 | 1
A750KS128M0J(1)E014 | 6.3 | 7.2 | 1200 | cylindrical | 0 |  |  |  | 8 | 12 | 1.512 | 105 | 2000 | [5 empty] | 5 | Radial Solid Polymer Aluminum Capacitors | 0 | KEMET | [5 empty] | 14 | [22 empty] | 4.1 |  |  |  | 0.82178 | 0.087702 | 0.027759 | 0.02 | 0.020689 | 0.12214 | 0.073733 | 0.06 | 0.042289 | 0.02232 | 0.044318 | 0.3 | 0.7 | 1 | 1 | 1 | 1 | 1 | 1 | 1
A750KS158M0J(1)E014 | 6.3 | 7.2 | 1500 | cylindrical | 0 |  |  |  | 8 | 12 | 1.89 | 105 | 2000 | [5 empty] | 5 | Radial Solid Polymer Aluminum Capacitors | 0 | KEMET | [5 empty] | 14 | [22 empty] | 4.1 |  |  |  | 0.82178 | 0.087702 | 0.027759 | 0.02 | 0.020689 | 0.12214 | 0.073733 | 0.06 | 0.042289 | 0.02232 | 0.044318 | 0.3 | 0.7 | 1 | 1 | 1 | 1 | 1 | 1 | 1
A750BK107M1A(1)E024 | 10 | 11.5 | 100 | cylindrical | 0 |  |  |  | 5 | 8 | 0.2 | 105 | 2000 | [5 empty] | 5 | Radial Solid Polymer Aluminum Capacitors | 0 | KEMET | [5 empty] | 24 | [22 empty] | 2.49 |  |  |  | 0.82178 | 0.087702 | 0.027759 | 0.02 | 0.020689 | 0.12214 | 0.073733 | 0.06 | 0.042289 | 0.02232 | 0.044318 | 0.3 | 0.7 | 1 | 1 | 1 | 1 | 1 | 1 | 1
A750BK127M1A(1)E024 | 10 | 11.5 | 120 | cylindrical | 0 |  |  |  | 5 | 8 | 0.24 | 105 | 2000 | [5 empty] | 5 | Radial Solid Polymer Aluminum Capacitors | 0 | KEMET | [5 empty] | 24 | [22 empty] | 2.49 |  |  |  | 0.82178 | 0.087702 | 0.027759 | 0.02 | 0.020689 | 0.12214 | 0.073733 | 0.06 | 0.042289 | 0.02232 | 0.044318 | 0.3 | 0.7 | 1 | 1 | 1 | 1 | 1 | 1 | 1
A750EK227M1A(1)E018 | 10 | 11.5 | 220 | cylindrical | 0 |  |  |  | 6.3 | 8 | 0.44 | 105 | 2000 | [5 empty] | 5 | Radial Solid Polymer Aluminum Capacitors | 0 | KEMET | [5 empty] | 18 | [22 empty] | 3.1 |  |  |  | 0.82178 | 0.087702 | 0.027759 | 0.02 | 0.020689 | 0.12214 | 0.073733 | 0.06 | 0.042289 | 0.02232 | 0.044318 | 0.3 | 0.7 | 1 | 1 | 1 | 1 | 1 | 1 | 1
A750EK277M1A(1)E010 | 10 | 11.5 | 270 | cylindrical | 0 |  |  |  | 6.3 | 8 | 0.54 | 105 | 2000 | [5 empty] | 5 | Radial Solid Polymer Aluminum Capacitors | 0 | KEMET | [5 empty] | 10 | [22 empty] | 4.68 |  |  |  | 0.82178 | 0.087702 | 0.027759 | 0.02 | 0.020689 | 0.12214 | 0.073733 | 0.06 | 0.042289 | 0.02232 | 0.044318 | 0.3 | 0.7 | 1 | 1 | 1 | 1 | 1 | 1 | 1
A750EK337M1A(1)E016 | 10 | 11.5 | 330 | cylindrical | 0 |  |  |  | 6.3 | 8 | 0.66 | 105 | 2000 | [5 empty] | 5 | Radial Solid Polymer Aluminum Capacitors | 0 | KEMET | [5 empty] | 16 | [22 empty] | 4.1 |  |  |  | 0.82178 | 0.087702 | 0.027759 | 0.02 | 0.020689 | 0.12214 | 0.073733 | 0.06 | 0.042289 | 0.02232 | 0.044318 | 0.3 | 0.7 | 1 | 1 | 1 | 1 | 1 | 1 | 1
A750EM477M1A(1)E012 | 10 | 11.5 | 470 | cylindrical | 0 |  |  |  | 6.3 | 9 | 0.94 | 105 | 2000 | [5 empty] | 5 | Radial Solid Polymer Aluminum Capacitors | 0 | KEMET | [5 empty] | 12 | [22 empty] | 4.1 |  |  |  | 0.82178 | 0.087702 | 0.027759 | 0.02 | 0.020689 | 0.12214 | 0.073733 | 0.06 | 0.042289 | 0.02232 | 0.044318 | 0.3 | 0.7 | 1 | 1 | 1 | 1 | 1 | 1 | 1
A750KK477M1A(1)E016 | 10 | 11.5 | 470 | cylindrical | 0 |  |  |  | 8 | 8 | 0.94 | 105 | 2000 | [5 empty] | 5 | Radial Solid Polymer Aluminum Capacitors | 0 | KEMET | [5 empty] | 16 | [22 empty] | 4.1 |  |  |  | 0.82178 | 0.087702 | 0.027759 | 0.02 | 0.020689 | 0.12214 | 0.073733 | 0.06 | 0.042289 | 0.02232 | 0.044318 | 0.3 | 0.7 | 1 | 1 | 1 | 1 | 1 | 1 | 1
A750EQ567M1A(1)E012 | 10 | 11.5 | 560 | cylindrical | 0 |  |  |  | 6.3 | 11 | 1.12 | 105 | 2000 | [5 empty] | 5 | Radial Solid Polymer Aluminum Capacitors | 0 | KEMET | [5 empty] | 12 | [22 empty] | 4.1 |  |  |  | 0.82178 | 0.087702 | 0.027759 | 0.02 | 0.020689 | 0.12214 | 0.073733 | 0.06 | 0.042289 | 0.02232 | 0.044318 | 0.3 | 0.7 | 1 | 1 | 1 | 1 | 1 | 1 | 1
A750KK567M1A(1)E016 | 10 | 11.5 | 560 | cylindrical | 0 |  |  |  | 8 | 8 | 1.12 | 105 | 2000 | [5 empty] | 5 | Radial Solid Polymer Aluminum Capacitors | 0 | KEMET | [5 empty] | 16 | [22 empty] | 4.1 |  |  |  | 0.82178 | 0.087702 | 0.027759 | 0.02 | 0.020689 | 0.12214 | 0.073733 | 0.06 | 0.042289 | 0.02232 | 0.044318 | 0.3 | 0.7 | 1 | 1 | 1 | 1 | 1 | 1 | 1
A750EQ687M1A(1)E015 | 10 | 11.5 | 680 | cylindrical | 0 |  |  |  | 6.3 | 11 | 1.36 | 105 | 2000 | [5 empty] | 5 | Radial Solid Polymer Aluminum Capacitors | 0 | KEMET | [5 empty] | 15 | [22 empty] | 3.6 |  |  |  | 0.82178 | 0.087702 | 0.027759 | 0.02 | 0.020689 | 0.12214 | 0.073733 | 0.06 | 0.042289 | 0.02232 | 0.044318 | 0.3 | 0.7 | 1 | 1 | 1 | 1 | 1 | 1 | 1
A750KS687M1A(1)E014 | 10 | 11.5 | 680 | cylindrical | 0 |  |  |  | 8 | 12 | 1.36 | 105 | 2000 | [5 empty] | 5 | Radial Solid Polymer Aluminum Capacitors | 0 | KEMET | [5 empty] | 14 | [22 empty] | 4.1 |  |  |  | 0.82178 | 0.087702 | 0.027759 | 0.02 | 0.020689 | 0.12214 | 0.073733 | 0.06 | 0.042289 | 0.02232 | 0.044318 | 0.3 | 0.7 | 1 | 1 | 1 | 1 | 1 | 1 | 1
A750KS827M1A(1)E014 | 10 | 11.5 | 820 | cylindrical | 0 |  |  |  | 8 | 12 | 1.64 | 105 | 2000 | [5 empty] | 5 | Radial Solid Polymer Aluminum Capacitors | 0 | KEMET | [5 empty] | 14 | [22 empty] | 4.1 |  |  |  | 0.82178 | 0.087702 | 0.027759 | 0.02 | 0.020689 | 0.12214 | 0.073733 | 0.06 | 0.042289 | 0.02232 | 0.044318 | 0.3 | 0.7 | 1 | 1 | 1 | 1 | 1 | 1 | 1
A750MS108M1A(1)E013 | 10 | 11.5 | 1000 | cylindrical | 0 |  |  |  | 10 | 12 | 2 | 105 | 2000 | [5 empty] | 5 | Radial Solid Polymer Aluminum Capacitors | 0 | KEMET | [5 empty] | 13 | [22 empty] | 4.5 |  |  |  | 0.82178 | 0.087702 | 0.027759 | 0.02 | 0.020689 | 0.12214 | 0.073733 | 0.06 | 0.042289 | 0.02232 | 0.044318 | 0.3 | 0.7 | 1 | 1 | 1 | 1 | 1 | 1 | 1
A750EK107M1C(1)E018 | 16 | 18.4 | 100 | cylindrical | 0 |  |  |  | 6.3 | 8 | 0.32 | 105 | 2000 | [5 empty] | 5 | Radial Solid Polymer Aluminum Capacitors | 0 | KEMET | [5 empty] | 18 | [22 empty] | 2.9 |  |  |  | 0.82178 | 0.087702 | 0.027759 | 0.02 | 0.020689 | 0.12214 | 0.073733 | 0.06 | 0.042289 | 0.02232 | 0.044318 | 0.3 | 0.7 | 1 | 1 | 1 | 1 | 1 | 1 | 1
A750EK227M1C(1)E016 | 16 | 18.4 | 220 | cylindrical | 0 |  |  |  | 6.3 | 8 | 0.704 | 105 | 2000 | [5 empty] | 5 | Radial Solid Polymer Aluminum Capacitors | 0 | KEMET | [5 empty] | 16 | [22 empty] | 2.9 |  |  |  | 0.82178 | 0.087702 | 0.027759 | 0.02 | 0.020689 | 0.12214 | 0.073733 | 0.06 | 0.042289 | 0.02232 | 0.044318 | 0.3 | 0.7 | 1 | 1 | 1 | 1 | 1 | 1 | 1
A750EM277M1C(1)E015 | 16 | 18.4 | 270 | cylindrical | 0 |  |  |  | 6.3 | 9 | 0.864 | 105 | 2000 | [5 empty] | 5 | Radial Solid Polymer Aluminum Capacitors | 0 | KEMET | [5 empty] | 15 | [22 empty] | 3.6 |  |  |  | 0.82178 | 0.087702 | 0.027759 | 0.02 | 0.020689 | 0.12214 | 0.073733 | 0.06 | 0.042289 | 0.02232 | 0.044318 | 0.3 | 0.7 | 1 | 1 | 1 | 1 | 1 | 1 | 1
A750EM337M1C(1)E015 | 16 | 18.4 | 330 | cylindrical | 0 |  |  |  | 6.3 | 9 | 1.056 | 105 | 2000 | [5 empty] | 5 | Radial Solid Polymer Aluminum Capacitors | 0 | KEMET | [5 empty] | 15 | [22 empty] | 3.6 |  |  |  | 0.82178 | 0.087702 | 0.027759 | 0.02 | 0.020689 | 0.12214 | 0.073733 | 0.06 | 0.042289 | 0.02232 | 0.044318 | 0.3 | 0.7 | 1 | 1 | 1 | 1 | 1 | 1 | 1
A750KK337M1C(1)E014 | 16 | 18.4 | 330 | cylindrical | 0 |  |  |  | 8 | 8 | 1.056 | 105 | 2000 | [5 empty] | 5 | Radial Solid Polymer Aluminum Capacitors | 0 | KEMET | [5 empty] | 14 | [22 empty] | 5 |  |  |  | 0.82178 | 0.087702 | 0.027759 | 0.02 | 0.020689 | 0.12214 | 0.073733 | 0.06 | 0.042289 | 0.02232 | 0.044318 | 0.3 | 0.7 | 1 | 1 | 1 | 1 | 1 | 1 | 1
A750EQ397M1C(1)E015 | 16 | 18.4 | 390 | cylindrical | 0 |  |  |  | 6.3 | 11 | 1.248 | 105 | 2000 | [5 empty] | 5 | Radial Solid Polymer Aluminum Capacitors | 0 | KEMET | [5 empty] | 15 | [22 empty] | 3.6 |  |  |  | 0.82178 | 0.087702 | 0.027759 | 0.02 | 0.020689 | 0.12214 | 0.073733 | 0.06 | 0.042289 | 0.02232 | 0.044318 | 0.3 | 0.7 | 1 | 1 | 1 | 1 | 1 | 1 | 1
A750EQ477M1C(1)E015 | 16 | 18.4 | 470 | cylindrical | 0 |  |  |  | 6.3 | 11 | 1.504 | 105 | 2000 | [5 empty] | 5 | Radial Solid Polymer Aluminum Capacitors | 0 | KEMET | [5 empty] | 15 | [22 empty] | 3.6 |  |  |  | 0.82178 | 0.087702 | 0.027759 | 0.02 | 0.020689 | 0.12214 | 0.073733 | 0.06 | 0.042289 | 0.02232 | 0.044318 | 0.3 | 0.7 | 1 | 1 | 1 | 1 | 1 | 1 | 1
A750KS477M1C(1)E013 | 16 | 18.4 | 470 | cylindrical | 0 |  |  |  | 8 | 12 | 1.504 | 105 | 2000 | [5 empty] | 5 | Radial Solid Polymer Aluminum Capacitors | 0 | KEMET | [5 empty] | 13 | [22 empty] | 4.1 |  |  |  | 0.82178 | 0.087702 | 0.027759 | 0.02 | 0.020689 | 0.12214 | 0.073733 | 0.06 | 0.042289 | 0.02232 | 0.044318 | 0.3 | 0.7 | 1 | 1 | 1 | 1 | 1 | 1 | 1
A750KS567M1C(1)E013 | 16 | 18.4 | 560 | cylindrical | 0 |  |  |  | 8 | 12 | 1.792 | 105 | 2000 | [5 empty] | 5 | Radial Solid Polymer Aluminum Capacitors | 0 | KEMET | [5 empty] | 13 | [22 empty] | 4.8 |  |  |  | 0.82178 | 0.087702 | 0.027759 | 0.02 | 0.020689 | 0.12214 | 0.073733 | 0.06 | 0.042289 | 0.02232 | 0.044318 | 0.3 | 0.7 | 1 | 1 | 1 | 1 | 1 | 1 | 1
A750MS827M1C(1)E013 | 16 | 18.4 | 820 | cylindrical | 0 |  |  |  | 10 | 12 | 2.624 | 105 | 2000 | [5 empty] | 5 | Radial Solid Polymer Aluminum Capacitors | 0 | KEMET | [5 empty] | 13 | [22 empty] | 4.8 |  |  |  | 0.82178 | 0.087702 | 0.027759 | 0.02 | 0.020689 | 0.12214 | 0.073733 | 0.06 | 0.042289 | 0.02232 | 0.044318 | 0.3 | 0.7 | 1 | 1 | 1 | 1 | 1 | 1 | 1
A750MS108M1C(1)E013 | 16 | 18.4 | 1000 | cylindrical | 0 |  |  |  | 10 | 12 | 3.2 | 105 | 2000 | [5 empty] | 5 | Radial Solid Polymer Aluminum Capacitors | 0 | KEMET | [5 empty] | 13 | [22 empty] | 5.25 |  |  |  | 0.82178 | 0.087702 | 0.027759 | 0.02 | 0.020689 | 0.12214 | 0.073733 | 0.06 | 0.042289 | 0.02232 | 0.044318 | 0.3 | 0.7 | 1 | 1 | 1 | 1 | 1 | 1 | 1
A750MV128M1C(1)E012 | 16 | 18.4 | 1200 | cylindrical | 0 |  |  |  | 10 | 14 | 3.84 | 105 | 2000 | [5 empty] | 5 | Radial Solid Polymer Aluminum Capacitors | 0 | KEMET | [5 empty] | 12 | [22 empty] | 6.1 |  |  |  | 0.82178 | 0.087702 | 0.027759 | 0.02 | 0.020689 | 0.12214 | 0.073733 | 0.06 | 0.042289 | 0.02232 | 0.044318 | 0.3 | 0.7 | 1 | 1 | 1 | 1 | 1 | 1 | 1
A750MV158M1C(1)E010 | 16 | 18.4 | 1500 | cylindrical | 0 |  |  |  | 10 | 14 | 4.8 | 105 | 2000 | [5 empty] | 5 | Radial Solid Polymer Aluminum Capacitors | 0 | KEMET | [5 empty] | 10 | [22 empty] | 6.1 |  |  |  | 0.82178 | 0.087702 | 0.027759 | 0.02 | 0.020689 | 0.12214 | 0.073733 | 0.06 | 0.042289 | 0.02232 | 0.044318 | 0.3 | 0.7 | 1 | 1 | 1 | 1 | 1 | 1 | 1
A750MW188M1C(1)E010 | 16 | 18.4 | 1800 | cylindrical | 0 |  |  |  | 10 | 16 | 5.76 | 105 | 2000 | [5 empty] | 5 | Radial Solid Polymer Aluminum Capacitors | 0 | KEMET | [5 empty] | 10 | [22 empty] | 7 |  |  |  | 0.82178 | 0.087702 | 0.027759 | 0.02 | 0.020689 | 0.12214 | 0.073733 | 0.06 | 0.042289 | 0.02232 | 0.044318 | 0.3 | 0.7 | 1 | 1 | 1 | 1 | 1 | 1 | 1
A750MW228M1C(1)E010 | 16 | 18.4 | 2200 | cylindrical | 0 |  |  |  | 10 | 16 | 7.04 | 105 | 2000 | [5 empty] | 5 | Radial Solid Polymer Aluminum Capacitors | 0 | KEMET | [5 empty] | 10 | [22 empty] | 7 |  |  |  | 0.82178 | 0.087702 | 0.027759 | 0.02 | 0.020689 | 0.12214 | 0.073733 | 0.06 | 0.042289 | 0.02232 | 0.044318 | 0.3 | 0.7 | 1 | 1 | 1 | 1 | 1 | 1 | 1
A750EK476M1E(1)E040 | 25 | 28.8 | 47 | cylindrical | 0 |  |  |  | 6.3 | 8 | 0.28 | 105 | 2000 | [5 empty] | 5 | Radial Solid Polymer Aluminum Capacitors | 0 | KEMET | [5 empty] | 40 | [22 empty] | 2.9 |  |  |  | 0.82178 | 0.087702 | 0.027759 | 0.02 | 0.020689 | 0.12214 | 0.073733 | 0.06 | 0.042289 | 0.02232 | 0.044318 | 0.3 | 0.7 | 1 | 1 | 1 | 1 | 1 | 1 | 1
A750KK107M1E(1)E040 | 25 | 28.8 | 100 | cylindrical | 0 |  |  |  | 8 | 8 | 0.5 | 105 | 2000 | [5 empty] | 5 | Radial Solid Polymer Aluminum Capacitors | 0 | KEMET | [5 empty] | 40 | [22 empty] | 4.5 |  |  |  | 0.82178 | 0.087702 | 0.027759 | 0.02 | 0.020689 | 0.12214 | 0.073733 | 0.06 | 0.042289 | 0.02232 | 0.044318 | 0.3 | 0.7 | 1 | 1 | 1 | 1 | 1 | 1 | 1
A750KS227M1E(1)E015 | 25 | 28.8 | 220 | cylindrical | 0 |  |  |  | 8 | 12 | 1.1 | 105 | 2000 | [5 empty] | 5 | Radial Solid Polymer Aluminum Capacitors | 0 | KEMET | [5 empty] | 15 | [22 empty] | 4.42 |  |  |  | 0.82178 | 0.087702 | 0.027759 | 0.02 | 0.020689 | 0.12214 | 0.073733 | 0.06 | 0.042289 | 0.02232 | 0.044318 | 0.3 | 0.7 | 1 | 1 | 1 | 1 | 1 | 1 | 1
A750KS337M1E(1)E018 | 25 | 28.8 | 330 | cylindrical | 0 |  |  |  | 8 | 12 | 1.65 | 105 | 2000 | [5 empty] | 5 | Radial Solid Polymer Aluminum Capacitors | 0 | KEMET | [5 empty] | 18 | [22 empty] | 3.5 |  |  |  | 0.82178 | 0.087702 | 0.027759 | 0.02 | 0.020689 | 0.12214 | 0.073733 | 0.06 | 0.042289 | 0.02232 | 0.044318 | 0.3 | 0.7 | 1 | 1 | 1 | 1 | 1 | 1 | 1
A750MS477M1E(1)E015 | 25 | 28.8 | 470 | cylindrical | 0 |  |  |  | 10 | 12 | 2.35 | 105 | 2000 | [5 empty] | 5 | Radial Solid Polymer Aluminum Capacitors | 0 | KEMET | [5 empty] | 15 | [22 empty] | 4.9 |  |  |  | 0.82178 | 0.087702 | 0.027759 | 0.02 | 0.020689 | 0.12214 | 0.073733 | 0.06 | 0.042289 | 0.02232 | 0.044318 | 0.3 | 0.7 | 1 | 1 | 1 | 1 | 1 | 1 | 1
A750MS567M1E(1)E015 | 25 | 28.8 | 560 | cylindrical | 0 |  |  |  | 10 | 12 | 2.8 | 105 | 2000 | [5 empty] | 5 | Radial Solid Polymer Aluminum Capacitors | 0 | KEMET | [5 empty] | 15 | [22 empty] | 4.9 |  |  |  | 0.82178 | 0.087702 | 0.027759 | 0.02 | 0.020689 | 0.12214 | 0.073733 | 0.06 | 0.042289 | 0.02232 | 0.044318 | 0.3 | 0.7 | 1 | 1 | 1 | 1 | 1 | 1 | 1
A750KW687M1E(1)E016 | 25 | 28.8 | 680 | cylindrical | 0 |  |  |  | 8 | 16 | 3.4 | 105 | 2000 | [5 empty] | 5 | Radial Solid Polymer Aluminum Capacitors | 0 | KEMET | [5 empty] | 16 | [22 empty] | 4.65 |  |  |  | 0.82178 | 0.087702 | 0.027759 | 0.02 | 0.020689 | 0.12214 | 0.073733 | 0.06 | 0.042289 | 0.02232 | 0.044318 | 0.3 | 0.7 | 1 | 1 | 1 | 1 | 1 | 1 | 1
A750MV827M1E(1)E014 | 25 | 28.8 | 820 | cylindrical | 0 |  |  |  | 10 | 14 | 4.1 | 105 | 2000 | [5 empty] | 5 | Radial Solid Polymer Aluminum Capacitors | 0 | KEMET | [5 empty] | 14 | [22 empty] | 5.1 |  |  |  | 0.82178 | 0.087702 | 0.027759 | 0.02 | 0.020689 | 0.12214 | 0.073733 | 0.06 | 0.042289 | 0.02232 | 0.044318 | 0.3 | 0.7 | 1 | 1 | 1 | 1 | 1 | 1 | 1
A750MV108M1E(1)E014 | 25 | 28.8 | 1000 | cylindrical | 0 |  |  |  | 10 | 14 | 5 | 105 | 2000 | [5 empty] | 5 | Radial Solid Polymer Aluminum Capacitors | 0 | KEMET | [5 empty] | 14 | [22 empty] | 5.1 |  |  |  | 0.82178 | 0.087702 | 0.027759 | 0.02 | 0.020689 | 0.12214 | 0.073733 | 0.06 | 0.042289 | 0.02232 | 0.044318 | 0.3 | 0.7 | 1 | 1 | 1 | 1 | 1 | 1 | 1
A750MW128M1E(1)E014 | 25 | 28.8 | 1200 | cylindrical | 0 |  |  |  | 10 | 16 | 6 | 105 | 2000 | [5 empty] | 5 | Radial Solid Polymer Aluminum Capacitors | 0 | KEMET | [5 empty] | 14 | [22 empty] | 5.91 |  |  |  | 0.82178 | 0.087702 | 0.027759 | 0.02 | 0.020689 | 0.12214 | 0.073733 | 0.06 | 0.042289 | 0.02232 | 0.044318 | 0.3 | 0.7 | 1 | 1 | 1 | 1 | 1 | 1 | 1
A750KV277M1V(1)E020 | 35 | 40.3 | 270 | cylindrical | 0 |  |  |  | 8 | 14 | 1.89 | 105 | 2000 | [5 empty] | 5 | Radial Solid Polymer Aluminum Capacitors | 0 | KEMET | [5 empty] | 20 | [22 empty] | 4 |  |  |  | 0.82178 | 0.087702 | 0.027759 | 0.02 | 0.020689 | 0.12214 | 0.073733 | 0.06 | 0.042289 | 0.02232 | 0.044318 | 0.3 | 0.7 | 1 | 1 | 1 | 1 | 1 | 1 | 1
A750KW337M1V(1)E020 | 35 | 40.3 | 330 | cylindrical | 0 |  |  |  | 8 | 16 | 2.31 | 105 | 2000 | [5 empty] | 5 | Radial Solid Polymer Aluminum Capacitors | 0 | KEMET | [5 empty] | 20 | [22 empty] | 4.1 |  |  |  | 0.82178 | 0.087702 | 0.027759 | 0.02 | 0.020689 | 0.12214 | 0.073733 | 0.06 | 0.042289 | 0.02232 | 0.044318 | 0.3 | 0.7 | 1 | 1 | 1 | 1 | 1 | 1 | 1
A750MV397M1V(1)E020 | 35 | 40.3 | 390 | cylindrical | 0 |  |  |  | 10 | 14 | 2.73 | 105 | 2000 | [5 empty] | 5 | Radial Solid Polymer Aluminum Capacitors | 0 | KEMET | [5 empty] | 20 | [22 empty] | 4.3 |  |  |  | 0.82178 | 0.087702 | 0.027759 | 0.02 | 0.020689 | 0.12214 | 0.073733 | 0.06 | 0.042289 | 0.02232 | 0.044318 | 0.3 | 0.7 | 1 | 1 | 1 | 1 | 1 | 1 | 1
A750MV477M1V(1)E018 | 35 | 40.3 | 470 | cylindrical | 0 |  |  |  | 10 | 14 | 3.29 | 105 | 2000 | [5 empty] | 5 | Radial Solid Polymer Aluminum Capacitors | 0 | KEMET | [5 empty] | 18 | [22 empty] | 4.5 |  |  |  | 0.82178 | 0.087702 | 0.027759 | 0.02 | 0.020689 | 0.12214 | 0.073733 | 0.06 | 0.042289 | 0.02232 | 0.044318 | 0.3 | 0.7 | 1 | 1 | 1 | 1 | 1 | 1 | 1
A750MW567M1V(1)E018 | 35 | 40.3 | 560 | cylindrical | 0 |  |  |  | 10 | 16 | 3.92 | 105 | 2000 | [5 empty] | 5 | Radial Solid Polymer Aluminum Capacitors | 0 | KEMET | [5 empty] | 18 | [22 empty] | 4.69 |  |  |  | 0.82178 | 0.087702 | 0.027759 | 0.02 | 0.020689 | 0.12214 | 0.073733 | 0.06 | 0.042289 | 0.02232 | 0.044318 | 0.3 | 0.7 | 1 | 1 | 1 | 1 | 1 | 1 | 1
A750MW687M1V(1)E018 | 35 | 40.3 | 680 | cylindrical | 0 |  |  |  | 10 | 16 | 4.76 | 105 | 2000 | [5 empty] | 5 | Radial Solid Polymer Aluminum Capacitors | 0 | KEMET | [5 empty] | 18 | [22 empty] | 4.69 |  |  |  | 0.82178 | 0.087702 | 0.027759 | 0.02 | 0.020689 | 0.12214 | 0.073733 | 0.06 | 0.042289 | 0.02232 | 0.044318 | 0.3 | 0.7 | 1 | 1 | 1 | 1 | 1 | 1 | 1
A750MV187M1H(1)E022 | 50 | 57.5 | 180 | cylindrical | 0 |  |  |  | 10 | 14 | 1.8 | 105 | 2000 | [5 empty] | 5 | Radial Solid Polymer Aluminum Capacitors | 0 | KEMET | [5 empty] | 22 | [22 empty] | 4.1 |  |  |  | 0.82178 | 0.087702 | 0.027759 | 0.02 | 0.020689 | 0.12214 | 0.073733 | 0.06 | 0.042289 | 0.02232 | 0.044318 | 0.3 | 0.7 | 1 | 1 | 1 | 1 | 1 | 1 | 1
A750MV227M1H(1)E020 | 50 | 57.5 | 220 | cylindrical | 0 |  |  |  | 10 | 14 | 2.2 | 105 | 2000 | [5 empty] | 5 | Radial Solid Polymer Aluminum Capacitors | 0 | KEMET | [5 empty] | 20 | [22 empty] | 4.3 |  |  |  | 0.82178 | 0.087702 | 0.027759 | 0.02 | 0.020689 | 0.12214 | 0.073733 | 0.06 | 0.042289 | 0.02232 | 0.044318 | 0.3 | 0.7 | 1 | 1 | 1 | 1 | 1 | 1 | 1
A750MV277M1H(1)E018 | 50 | 57.5 | 270 | cylindrical | 0 |  |  |  | 10 | 14 | 2.7 | 105 | 2000 | [5 empty] | 5 | Radial Solid Polymer Aluminum Capacitors | 0 | KEMET | [5 empty] | 18 | [22 empty] | 4.5 |  |  |  | 0.82178 | 0.087702 | 0.027759 | 0.02 | 0.020689 | 0.12214 | 0.073733 | 0.06 | 0.042289 | 0.02232 | 0.044318 | 0.3 | 0.7 | 1 | 1 | 1 | 1 | 1 | 1 | 1
A750MW337M1H(1)E020 | 50 | 57.5 | 330 | cylindrical | 0 |  |  |  | 10 | 16 | 3.3 | 105 | 2000 | [5 empty] | 5 | Radial Solid Polymer Aluminum Capacitors | 0 | KEMET | [5 empty] | 20 | [22 empty] | 4.95 |  |  |  | 0.82178 | 0.087702 | 0.027759 | 0.02 | 0.020689 | 0.12214 | 0.073733 | 0.06 | 0.042289 | 0.02232 | 0.044318 | 0.3 | 0.7 | 1 | 1 | 1 | 1 | 1 | 1 | 1
A750MV157M1J(1)E022 | 63 | 72.5 | 150 | cylindrical | 0 |  |  |  | 10 | 14 | 1.89 | 105 | 2000 | [5 empty] | 5 | Radial Solid Polymer Aluminum Capacitors | 0 | KEMET | [5 empty] | 22 | [22 empty] | 4.1 |  |  |  | 0.82178 | 0.087702 | 0.027759 | 0.02 | 0.020689 | 0.12214 | 0.073733 | 0.06 | 0.042289 | 0.02232 | 0.044318 | 0.3 | 0.7 | 1 | 1 | 1 | 1 | 1 | 1 | 1
A750MW187M1J(1)E020 | 63 | 72.5 | 180 | cylindrical | 0 |  |  |  | 10 | 16 | 2.268 | 105 | 2000 | [5 empty] | 5 | Radial Solid Polymer Aluminum Capacitors | 0 | KEMET | [5 empty] | 20 | [22 empty] | 4.95 |  |  |  | 0.82178 | 0.087702 | 0.027759 | 0.02 | 0.020689 | 0.12214 | 0.073733 | 0.06 | 0.042289 | 0.02232 | 0.044318 | 0.3 | 0.7 | 1 | 1 | 1 | 1 | 1 | 1 | 1
A755KS687M0E(1)E014 | 2.5 | 2.9 | 680 | cylindrical | 0 |  |  |  | 8 | 12 | 0.255 | 105 | 5000 | [5 empty] | 5 | Radial Solid Polymer Aluminum Capacitors | 0 | KEMET | [5 empty] | 14 | [22 empty] | 4.8 |  |  |  | 0.82178 | 0.087702 | 0.027759 | 0.02 | 0.020689 | 0.12214 | 0.073733 | 0.06 | 0.042289 | 0.02232 | 0.044318 | 0.3 | 0.7 | 1 | 1 | 1 | 1 | 1 | 1 | 1
A755KS827M0E(1)E014 | 2.5 | 2.9 | 820 | cylindrical | 0 |  |  |  | 8 | 12 | 0.308 | 105 | 5000 | [5 empty] | 5 | Radial Solid Polymer Aluminum Capacitors | 0 | KEMET | [5 empty] | 14 | [22 empty] | 4.8 |  |  |  | 0.82178 | 0.087702 | 0.027759 | 0.02 | 0.020689 | 0.12214 | 0.073733 | 0.06 | 0.042289 | 0.02232 | 0.044318 | 0.3 | 0.7 | 1 | 1 | 1 | 1 | 1 | 1 | 1
A755MS158M0E(1)E013 | 2.5 | 2.9 | 1500 | cylindrical | 0 |  |  |  | 10 | 12 | 0.563 | 105 | 5000 | [5 empty] | 5 | Radial Solid Polymer Aluminum Capacitors | 0 | KEMET | [5 empty] | 13 | [22 empty] | 5.25 |  |  |  | 0.82178 | 0.087702 | 0.027759 | 0.02 | 0.020689 | 0.12214 | 0.073733 | 0.06 | 0.042289 | 0.02232 | 0.044318 | 0.3 | 0.7 | 1 | 1 | 1 | 1 | 1 | 1 | 1
A755KS567M0G(1)E014 | 4 | 4.6 | 560 | cylindrical | 0 |  |  |  | 8 | 12 | 0.336 | 105 | 5000 | [5 empty] | 5 | Radial Solid Polymer Aluminum Capacitors | 0 | KEMET | [5 empty] | 14 | [22 empty] | 4.8 |  |  |  | 0.82178 | 0.087702 | 0.027759 | 0.02 | 0.020689 | 0.12214 | 0.073733 | 0.06 | 0.042289 | 0.02232 | 0.044318 | 0.3 | 0.7 | 1 | 1 | 1 | 1 | 1 | 1 | 1
A755KS128M0G(1)E014 | 4 | 4.6 | 1200 | cylindrical | 0 |  |  |  | 8 | 12 | 0.72 | 105 | 5000 | [5 empty] | 5 | Radial Solid Polymer Aluminum Capacitors | 0 | KEMET | [5 empty] | 14 | [22 empty] | 4.9 |  |  |  | 0.82178 | 0.087702 | 0.027759 | 0.02 | 0.020689 | 0.12214 | 0.073733 | 0.06 | 0.042289 | 0.02232 | 0.044318 | 0.3 | 0.7 | 1 | 1 | 1 | 1 | 1 | 1 | 1
A755BQ227M0J(1)E018 | 6.3 | 7.2 | 220 | cylindrical | 0 |  |  |  | 5 | 11 | 0.208 | 105 | 5000 | [5 empty] | 5 | Radial Solid Polymer Aluminum Capacitors | 0 | KEMET | [5 empty] | 18 | [22 empty] | 2 |  |  |  | 0.82178 | 0.087702 | 0.027759 | 0.02 | 0.020689 | 0.12214 | 0.073733 | 0.06 | 0.042289 | 0.02232 | 0.044318 | 0.3 | 0.7 | 1 | 1 | 1 | 1 | 1 | 1 | 1
A755KS687M0J(1)E014 | 6.3 | 7.2 | 680 | cylindrical | 0 |  |  |  | 8 | 12 | 0.643 | 105 | 5000 | [5 empty] | 5 | Radial Solid Polymer Aluminum Capacitors | 0 | KEMET | [5 empty] | 14 | [22 empty] | 4.5 |  |  |  | 0.82178 | 0.087702 | 0.027759 | 0.02 | 0.020689 | 0.12214 | 0.073733 | 0.06 | 0.042289 | 0.02232 | 0.044318 | 0.3 | 0.7 | 1 | 1 | 1 | 1 | 1 | 1 | 1
A755KS108M0J(1)E013 | 6.3 | 7.2 | 1000 | cylindrical | 0 |  |  |  | 8 | 12 | 0.945 | 105 | 5000 | [5 empty] | 5 | Radial Solid Polymer Aluminum Capacitors | 0 | KEMET | [5 empty] | 13 | [22 empty] | 4.5 |  |  |  | 0.82178 | 0.087702 | 0.027759 | 0.02 | 0.020689 | 0.12214 | 0.073733 | 0.06 | 0.042289 | 0.02232 | 0.044318 | 0.3 | 0.7 | 1 | 1 | 1 | 1 | 1 | 1 | 1
A755MS158M0J(1)E013 | 6.3 | 7.2 | 1500 | cylindrical | 0 |  |  |  | 10 | 12 | 1.418 | 105 | 5000 | [5 empty] | 5 | Radial Solid Polymer Aluminum Capacitors | 0 | KEMET | [5 empty] | 13 | [22 empty] | 5.25 |  |  |  | 0.82178 | 0.087702 | 0.027759 | 0.02 | 0.020689 | 0.12214 | 0.073733 | 0.06 | 0.042289 | 0.02232 | 0.044318 | 0.3 | 0.7 | 1 | 1 | 1 | 1 | 1 | 1 | 1
A755KS277M1A(1)E015 | 10 | 11.5 | 270 | cylindrical | 0 |  |  |  | 8 | 12 | 0.405 | 105 | 5000 | [5 empty] | 5 | Radial Solid Polymer Aluminum Capacitors | 0 | KEMET | [5 empty] | 15 | [22 empty] | 4.82 |  |  |  | 0.82178 | 0.087702 | 0.027759 | 0.02 | 0.020689 | 0.12214 | 0.073733 | 0.06 | 0.042289 | 0.02232 | 0.044318 | 0.3 | 0.7 | 1 | 1 | 1 | 1 | 1 | 1 | 1
A755KS567M1A(1)E015 | 10 | 11.5 | 560 | cylindrical | 0 |  |  |  | 8 | 12 | 0.84 | 105 | 5000 | [5 empty] | 5 | Radial Solid Polymer Aluminum Capacitors | 0 | KEMET | [5 empty] | 15 | [22 empty] | 4.82 |  |  |  | 0.82178 | 0.087702 | 0.027759 | 0.02 | 0.020689 | 0.12214 | 0.073733 | 0.06 | 0.042289 | 0.02232 | 0.044318 | 0.3 | 0.7 | 1 | 1 | 1 | 1 | 1 | 1 | 1
A755KS827M1A(1)E014 | 10 | 11.5 | 820 | cylindrical | 0 |  |  |  | 8 | 12 | 1.23 | 105 | 5000 | [5 empty] | 5 | Radial Solid Polymer Aluminum Capacitors | 0 | KEMET | [5 empty] | 14 | [22 empty] | 4.82 |  |  |  | 0.82178 | 0.087702 | 0.027759 | 0.02 | 0.020689 | 0.12214 | 0.073733 | 0.06 | 0.042289 | 0.02232 | 0.044318 | 0.3 | 0.7 | 1 | 1 | 1 | 1 | 1 | 1 | 1
A755MS108M1A(1)E013 | 10 | 11.5 | 1000 | cylindrical | 0 |  |  |  | 10 | 12 | 1.5 | 105 | 5000 | [5 empty] | 5 | Radial Solid Polymer Aluminum Capacitors | 0 | KEMET | [5 empty] | 13 | [22 empty] | 5.1 |  |  |  | 0.82178 | 0.087702 | 0.027759 | 0.02 | 0.020689 | 0.12214 | 0.073733 | 0.06 | 0.042289 | 0.02232 | 0.044318 | 0.3 | 0.7 | 1 | 1 | 1 | 1 | 1 | 1 | 1
A755MS158M1A(1)E013 | 10 | 11.5 | 1500 | cylindrical | 0 |  |  |  | 10 | 12 | 2.25 | 105 | 5000 | [5 empty] | 5 | Radial Solid Polymer Aluminum Capacitors | 0 | KEMET | [5 empty] | 13 | [22 empty] | 5.1 |  |  |  | 0.82178 | 0.087702 | 0.027759 | 0.02 | 0.020689 | 0.12214 | 0.073733 | 0.06 | 0.042289 | 0.02232 | 0.044318 | 0.3 | 0.7 | 1 | 1 | 1 | 1 | 1 | 1 | 1
A755KS277M1C(1)E015 | 16 | 18.4 | 270 | cylindrical | 0 |  |  |  | 8 | 12 | 0.648 | 105 | 5000 | [5 empty] | 5 | Radial Solid Polymer Aluminum Capacitors | 0 | KEMET | [5 empty] | 15 | [22 empty] | 4.1 |  |  |  | 0.82178 | 0.087702 | 0.027759 | 0.02 | 0.020689 | 0.12214 | 0.073733 | 0.06 | 0.042289 | 0.02232 | 0.044318 | 0.3 | 0.7 | 1 | 1 | 1 | 1 | 1 | 1 | 1
A755MS477M1C(1)E013 | 16 | 18.4 | 470 | cylindrical | 0 |  |  |  | 10 | 12 | 1.128 | 105 | 5000 | [5 empty] | 5 | Radial Solid Polymer Aluminum Capacitors | 0 | KEMET | [5 empty] | 13 | [22 empty] | 5.25 |  |  |  | 0.82178 | 0.087702 | 0.027759 | 0.02 | 0.020689 | 0.12214 | 0.073733 | 0.06 | 0.042289 | 0.02232 | 0.044318 | 0.3 | 0.7 | 1 | 1 | 1 | 1 | 1 | 1 | 1
A755MS567M1C(1)E013 | 16 | 18.4 | 560 | cylindrical | 0 |  |  |  | 10 | 12 | 1.344 | 105 | 5000 | [5 empty] | 5 | Radial Solid Polymer Aluminum Capacitors | 0 | KEMET | [5 empty] | 13 | [22 empty] | 5.25 |  |  |  | 0.82178 | 0.087702 | 0.027759 | 0.02 | 0.020689 | 0.12214 | 0.073733 | 0.06 | 0.042289 | 0.02232 | 0.044318 | 0.3 | 0.7 | 1 | 1 | 1 | 1 | 1 | 1 | 1
A755MS108M1C(1)E012 | 16 | 18.4 | 1000 | cylindrical | 0 |  |  |  | 10 | 12 | 2.4 | 105 | 5000 | [5 empty] | 5 | Radial Solid Polymer Aluminum Capacitors | 0 | KEMET | [5 empty] | 12 | [22 empty] | 5.25 |  |  |  | 0.82178 | 0.087702 | 0.027759 | 0.02 | 0.020689 | 0.12214 | 0.073733 | 0.06 | 0.042289 | 0.02232 | 0.044318 | 0.3 | 0.7 | 1 | 1 | 1 | 1 | 1 | 1 | 1
A755KS107M1D(1)E020 | 20 | 23 | 100 | cylindrical | 0 |  |  |  | 8 | 12 | 0.3 | 105 | 5000 | [5 empty] | 5 | Radial Solid Polymer Aluminum Capacitors | 0 | KEMET | [5 empty] | 20 | [22 empty] | 4.42 |  |  |  | 0.82178 | 0.087702 | 0.027759 | 0.02 | 0.020689 | 0.12214 | 0.073733 | 0.06 | 0.042289 | 0.02232 | 0.044318 | 0.3 | 0.7 | 1 | 1 | 1 | 1 | 1 | 1 | 1
A755KS157M1D(1)E020 | 20 | 23 | 150 | cylindrical | 0 |  |  |  | 8 | 12 | 0.45 | 105 | 5000 | [5 empty] | 5 | Radial Solid Polymer Aluminum Capacitors | 0 | KEMET | [5 empty] | 20 | [22 empty] | 4.42 |  |  |  | 0.82178 | 0.087702 | 0.027759 | 0.02 | 0.020689 | 0.12214 | 0.073733 | 0.06 | 0.042289 | 0.02232 | 0.044318 | 0.3 | 0.7 | 1 | 1 | 1 | 1 | 1 | 1 | 1
A755KS476M1E(1)E025 | 25 | 28.8 | 47 | cylindrical | 0 |  |  |  | 8 | 12 | 0.176 | 105 | 5000 | [5 empty] | 5 | Radial Solid Polymer Aluminum Capacitors | 0 | KEMET | [5 empty] | 25 | [22 empty] | 2.32 |  |  |  | 0.82178 | 0.087702 | 0.027759 | 0.02 | 0.020689 | 0.12214 | 0.073733 | 0.06 | 0.042289 | 0.02232 | 0.044318 | 0.3 | 0.7 | 1 | 1 | 1 | 1 | 1 | 1 | 1
A755KS107M1E(1)E025 | 25 | 28.8 | 100 | cylindrical | 0 |  |  |  | 8 | 12 | 0.375 | 105 | 5000 | [5 empty] | 5 | Radial Solid Polymer Aluminum Capacitors | 0 | KEMET | [5 empty] | 25 | [22 empty] | 2.5 |  |  |  | 0.82178 | 0.087702 | 0.027759 | 0.02 | 0.020689 | 0.12214 | 0.073733 | 0.06 | 0.042289 | 0.02232 | 0.044318 | 0.3 | 0.7 | 1 | 1 | 1 | 1 | 1 | 1 | 1
A755KS227M1E(1)E025 | 25 | 28.8 | 220 | cylindrical | 0 |  |  |  | 8 | 12 | 0.825 | 105 | 5000 | [5 empty] | 5 | Radial Solid Polymer Aluminum Capacitors | 0 | KEMET | [5 empty] | 25 | [22 empty] | 3 |  |  |  | 0.82178 | 0.087702 | 0.027759 | 0.02 | 0.020689 | 0.12214 | 0.073733 | 0.06 | 0.042289 | 0.02232 | 0.044318 | 0.3 | 0.7 | 1 | 1 | 1 | 1 | 1 | 1 | 1
A755MS277M1E(1)E015 | 25 | 28.8 | 270 | cylindrical | 0 |  |  |  | 10 | 12 | 1.013 | 105 | 5000 | [5 empty] | 5 | Radial Solid Polymer Aluminum Capacitors | 0 | KEMET | [5 empty] | 15 | [22 empty] | 4.85 |  |  |  | 0.82178 | 0.087702 | 0.027759 | 0.02 | 0.020689 | 0.12214 | 0.073733 | 0.06 | 0.042289 | 0.02232 | 0.044318 | 0.3 | 0.7 | 1 | 1 | 1 | 1 | 1 | 1 | 1
A755MS337M1E(1)E015 | 25 | 28.8 | 330 | cylindrical | 0 |  |  |  | 10 | 12 | 1.238 | 105 | 5000 | [5 empty] | 5 | Radial Solid Polymer Aluminum Capacitors | 0 | KEMET | [5 empty] | 15 | [22 empty] | 4.85 |  |  |  | 0.82178 | 0.087702 | 0.027759 | 0.02 | 0.020689 | 0.12214 | 0.073733 | 0.06 | 0.042289 | 0.02232 | 0.044318 | 0.3 | 0.7 | 1 | 1 | 1 | 1 | 1 | 1 | 1
A758EK337M0E(1)E018 | 2.5 | 2.9 | 330 | cylindrical | 0 |  |  |  | 6.3 | 8 | 0.124 | 105 | 5000 | [5 empty] | 5 | Radial Solid Polymer Aluminum Capacitors | 0 | KEMET | [5 empty] | 18 | [22 empty] | 3.1 |  |  |  | 0.82178 | 0.087702 | 0.027759 | 0.02 | 0.020689 | 0.12214 | 0.073733 | 0.06 | 0.042289 | 0.02232 | 0.044318 | 0.3 | 0.7 | 1 | 1 | 1 | 1 | 1 | 1 | 1
A758EK397M0E(1)E018 | 2.5 | 2.9 | 390 | cylindrical | 0 |  |  |  | 6.3 | 8 | 0.146 | 105 | 5000 | [5 empty] | 5 | Radial Solid Polymer Aluminum Capacitors | 0 | KEMET | [5 empty] | 18 | [22 empty] | 3.1 |  |  |  | 0.82178 | 0.087702 | 0.027759 | 0.02 | 0.020689 | 0.12214 | 0.073733 | 0.06 | 0.042289 | 0.02232 | 0.044318 | 0.3 | 0.7 | 1 | 1 | 1 | 1 | 1 | 1 | 1
A758EK477M0E(1)E018 | 2.5 | 2.9 | 470 | cylindrical | 0 |  |  |  | 6.3 | 8 | 0.176 | 105 | 5000 | [5 empty] | 5 | Radial Solid Polymer Aluminum Capacitors | 0 | KEMET | [5 empty] | 18 | [22 empty] | 3.1 |  |  |  | 0.82178 | 0.087702 | 0.027759 | 0.02 | 0.020689 | 0.12214 | 0.073733 | 0.06 | 0.042289 | 0.02232 | 0.044318 | 0.3 | 0.7 | 1 | 1 | 1 | 1 | 1 | 1 | 1
A758EK567M0E(1)E016 | 2.5 | 2.9 | 560 | cylindrical | 0 |  |  |  | 6.3 | 8 | 0.21 | 105 | 5000 | [5 empty] | 5 | Radial Solid Polymer Aluminum Capacitors | 0 | KEMET | [5 empty] | 16 | [22 empty] | 3.1 |  |  |  | 0.82178 | 0.087702 | 0.027759 | 0.02 | 0.020689 | 0.12214 | 0.073733 | 0.06 | 0.042289 | 0.02232 | 0.044318 | 0.3 | 0.7 | 1 | 1 | 1 | 1 | 1 | 1 | 1
A758KK687M0E(1)E016 | 2.5 | 2.9 | 680 | cylindrical | 0 |  |  |  | 8 | 8 | 0.255 | 105 | 5000 | [5 empty] | 5 | Radial Solid Polymer Aluminum Capacitors | 0 | KEMET | [5 empty] | 16 | [22 empty] | 4.1 |  |  |  | 0.82178 | 0.087702 | 0.027759 | 0.02 | 0.020689 | 0.12214 | 0.073733 | 0.06 | 0.042289 | 0.02232 | 0.044318 | 0.3 | 0.7 | 1 | 1 | 1 | 1 | 1 | 1 | 1
A758KK827M0E(1)E015 | 2.5 | 2.9 | 820 | cylindrical | 0 |  |  |  | 8 | 8 | 0.308 | 105 | 5000 | [5 empty] | 5 | Radial Solid Polymer Aluminum Capacitors | 0 | KEMET | [5 empty] | 15 | [22 empty] | 4.1 |  |  |  | 0.82178 | 0.087702 | 0.027759 | 0.02 | 0.020689 | 0.12214 | 0.073733 | 0.06 | 0.042289 | 0.02232 | 0.044318 | 0.3 | 0.7 | 1 | 1 | 1 | 1 | 1 | 1 | 1
A758KK108MOE(1)E015 | 2.5 | 2.9 | 1000 | cylindrical | 0 |  |  |  | 8 | 8 | 0.375 | 105 | 5000 | [5 empty] | 5 | Radial Solid Polymer Aluminum Capacitors | 0 | KEMET | [5 empty] | 15 | [22 empty] | 4.5 |  |  |  | 0.82178 | 0.087702 | 0.027759 | 0.02 | 0.020689 | 0.12214 | 0.073733 | 0.06 | 0.042289 | 0.02232 | 0.044318 | 0.3 | 0.7 | 1 | 1 | 1 | 1 | 1 | 1 | 1
A758KK128MOE(1)E014 | 2.5 | 2.9 | 1200 | cylindrical | 0 |  |  |  | 8 | 8 | 0.45 | 105 | 5000 | [5 empty] | 5 | Radial Solid Polymer Aluminum Capacitors | 0 | KEMET | [5 empty] | 14 | [22 empty] | 4.5 |  |  |  | 0.82178 | 0.087702 | 0.027759 | 0.02 | 0.020689 | 0.12214 | 0.073733 | 0.06 | 0.042289 | 0.02232 | 0.044318 | 0.3 | 0.7 | 1 | 1 | 1 | 1 | 1 | 1 | 1
A758BG227M0G(1)E020 | 4 | 4.6 | 220 | cylindrical | 0 |  |  |  | 5 | 7 | 0.132 | 105 | 5000 | [5 empty] | 5 | Radial Solid Polymer Aluminum Capacitors | 0 | KEMET | [5 empty] | 20 | [22 empty] | 2.5 |  |  |  | 0.82178 | 0.087702 | 0.027759 | 0.02 | 0.020689 | 0.12214 | 0.073733 | 0.06 | 0.042289 | 0.02232 | 0.044318 | 0.3 | 0.7 | 1 | 1 | 1 | 1 | 1 | 1 | 1
A758BG277M0G(1)E020 | 4 | 4.6 | 270 | cylindrical | 0 |  |  |  | 5 | 7 | 0.162 | 105 | 5000 | [5 empty] | 5 | Radial Solid Polymer Aluminum Capacitors | 0 | KEMET | [5 empty] | 20 | [22 empty] | 2.5 |  |  |  | 0.82178 | 0.087702 | 0.027759 | 0.02 | 0.020689 | 0.12214 | 0.073733 | 0.06 | 0.042289 | 0.02232 | 0.044318 | 0.3 | 0.7 | 1 | 1 | 1 | 1 | 1 | 1 | 1
A758EK337M0G(1)E018 | 4 | 4.6 | 330 | cylindrical | 0 |  |  |  | 6.3 | 8 | 0.198 | 105 | 5000 | [5 empty] | 5 | Radial Solid Polymer Aluminum Capacitors | 0 | KEMET | [5 empty] | 18 | [22 empty] | 3.1 |  |  |  | 0.82178 | 0.087702 | 0.027759 | 0.02 | 0.020689 | 0.12214 | 0.073733 | 0.06 | 0.042289 | 0.02232 | 0.044318 | 0.3 | 0.7 | 1 | 1 | 1 | 1 | 1 | 1 | 1
A758EK567M0G(1)E016 | 4 | 4.6 | 560 | cylindrical | 0 |  |  |  | 6.3 | 8 | 0.336 | 105 | 5000 | [5 empty] | 5 | Radial Solid Polymer Aluminum Capacitors | 0 | KEMET | [5 empty] | 16 | [22 empty] | 3.1 |  |  |  | 0.82178 | 0.087702 | 0.027759 | 0.02 | 0.020689 | 0.12214 | 0.073733 | 0.06 | 0.042289 | 0.02232 | 0.044318 | 0.3 | 0.7 | 1 | 1 | 1 | 1 | 1 | 1 | 1
A758KK687M0G(1)E016 | 4 | 4.6 | 680 | cylindrical | 0 |  |  |  | 8 | 8 | 0.408 | 105 | 5000 | [5 empty] | 5 | Radial Solid Polymer Aluminum Capacitors | 0 | KEMET | [5 empty] | 16 | [22 empty] | 4.1 |  |  |  | 0.82178 | 0.087702 | 0.027759 | 0.02 | 0.020689 | 0.12214 | 0.073733 | 0.06 | 0.042289 | 0.02232 | 0.044318 | 0.3 | 0.7 | 1 | 1 | 1 | 1 | 1 | 1 | 1
A758KK827M0G(1)E015 | 4 | 4.6 | 820 | cylindrical | 0 |  |  |  | 8 | 8 | 0.492 | 105 | 5000 | [5 empty] | 5 | Radial Solid Polymer Aluminum Capacitors | 0 | KEMET | [5 empty] | 15 | [22 empty] | 4.1 |  |  |  | 0.82178 | 0.087702 | 0.027759 | 0.02 | 0.020689 | 0.12214 | 0.073733 | 0.06 | 0.042289 | 0.02232 | 0.044318 | 0.3 | 0.7 | 1 | 1 | 1 | 1 | 1 | 1 | 1
A758BG187M0J(1)E018 | 6.3 | 7.2 | 180 | cylindrical | 0 |  |  |  | 5 | 7 | 0.17 | 105 | 5000 | [5 empty] | 5 | Radial Solid Polymer Aluminum Capacitors | 0 | KEMET | [5 empty] | 18 | [22 empty] | 2.5 |  |  |  | 0.82178 | 0.087702 | 0.027759 | 0.02 | 0.020689 | 0.12214 | 0.073733 | 0.06 | 0.042289 | 0.02232 | 0.044318 | 0.3 | 0.7 | 1 | 1 | 1 | 1 | 1 | 1 | 1
A758BG227M0J(1)E018 | 6.3 | 7.2 | 220 | cylindrical | 0 |  |  |  | 5 | 7 | 0.208 | 105 | 5000 | [5 empty] | 5 | Radial Solid Polymer Aluminum Capacitors | 0 | KEMET | [5 empty] | 18 | [22 empty] | 2.5 |  |  |  | 0.82178 | 0.087702 | 0.027759 | 0.02 | 0.020689 | 0.12214 | 0.073733 | 0.06 | 0.042289 | 0.02232 | 0.044318 | 0.3 | 0.7 | 1 | 1 | 1 | 1 | 1 | 1 | 1
A758EK277M0J(1)E018 | 6.3 | 7.2 | 270 | cylindrical | 0 |  |  |  | 6.3 | 8 | 0.255 | 105 | 5000 | [5 empty] | 5 | Radial Solid Polymer Aluminum Capacitors | 0 | KEMET | [5 empty] | 18 | [22 empty] | 2.9 |  |  |  | 0.82178 | 0.087702 | 0.027759 | 0.02 | 0.020689 | 0.12214 | 0.073733 | 0.06 | 0.042289 | 0.02232 | 0.044318 | 0.3 | 0.7 | 1 | 1 | 1 | 1 | 1 | 1 | 1
A758EK337M0J(1)E016 | 6.3 | 7.2 | 330 | cylindrical | 0 |  |  |  | 6.3 | 8 | 0.312 | 105 | 5000 | [5 empty] | 5 | Radial Solid Polymer Aluminum Capacitors | 0 | KEMET | [5 empty] | 16 | [22 empty] | 3.1 |  |  |  | 0.82178 | 0.087702 | 0.027759 | 0.02 | 0.020689 | 0.12214 | 0.073733 | 0.06 | 0.042289 | 0.02232 | 0.044318 | 0.3 | 0.7 | 1 | 1 | 1 | 1 | 1 | 1 | 1
A758EK397M0J(1)E016 | 6.3 | 7.2 | 390 | cylindrical | 0 |  |  |  | 6.3 | 8 | 0.369 | 105 | 5000 | [5 empty] | 5 | Radial Solid Polymer Aluminum Capacitors | 0 | KEMET | [5 empty] | 16 | [22 empty] | 3.1 |  |  |  | 0.82178 | 0.087702 | 0.027759 | 0.02 | 0.020689 | 0.12214 | 0.073733 | 0.06 | 0.042289 | 0.02232 | 0.044318 | 0.3 | 0.7 | 1 | 1 | 1 | 1 | 1 | 1 | 1
A758EK477M0J(1)E015 | 6.3 | 7.2 | 470 | cylindrical | 0 |  |  |  | 6.3 | 8 | 0.444 | 105 | 5000 | [5 empty] | 5 | Radial Solid Polymer Aluminum Capacitors | 0 | KEMET | [5 empty] | 15 | [22 empty] | 3.1 |  |  |  | 0.82178 | 0.087702 | 0.027759 | 0.02 | 0.020689 | 0.12214 | 0.073733 | 0.06 | 0.042289 | 0.02232 | 0.044318 | 0.3 | 0.7 | 1 | 1 | 1 | 1 | 1 | 1 | 1
A758KK567M0J(1)E014 | 6.3 | 7.2 | 560 | cylindrical | 0 |  |  |  | 8 | 8 | 0.529 | 105 | 5000 | [5 empty] | 5 | Radial Solid Polymer Aluminum Capacitors | 0 | KEMET | [5 empty] | 14 | [22 empty] | 4.1 |  |  |  | 0.82178 | 0.087702 | 0.027759 | 0.02 | 0.020689 | 0.12214 | 0.073733 | 0.06 | 0.042289 | 0.02232 | 0.044318 | 0.3 | 0.7 | 1 | 1 | 1 | 1 | 1 | 1 | 1
A758KK687M0J(1)E014 | 6.3 | 7.2 | 680 | cylindrical | 0 |  |  |  | 8 | 8 | 0.643 | 105 | 5000 | [5 empty] | 5 | Radial Solid Polymer Aluminum Capacitors | 0 | KEMET | [5 empty] | 14 | [22 empty] | 4.1 |  |  |  | 0.82178 | 0.087702 | 0.027759 | 0.02 | 0.020689 | 0.12214 | 0.073733 | 0.06 | 0.042289 | 0.02232 | 0.044318 | 0.3 | 0.7 | 1 | 1 | 1 | 1 | 1 | 1 | 1
A758KK827M0J(1)E013 | 6.3 | 7.2 | 820 | cylindrical | 0 |  |  |  | 8 | 8 | 0.775 | 105 | 5000 | [5 empty] | 5 | Radial Solid Polymer Aluminum Capacitors | 0 | KEMET | [5 empty] | 13 | [22 empty] | 4.9 |  |  |  | 0.82178 | 0.087702 | 0.027759 | 0.02 | 0.020689 | 0.12214 | 0.073733 | 0.06 | 0.042289 | 0.02232 | 0.044318 | 0.3 | 0.7 | 1 | 1 | 1 | 1 | 1 | 1 | 1
A758EK107M1A(1)E016 | 10 | 11.5 | 100 | cylindrical | 0 |  |  |  | 6.3 | 8 | 0.15 | 105 | 5000 | [5 empty] | 5 | Radial Solid Polymer Aluminum Capacitors | 0 | KEMET | [5 empty] | 16 | [22 empty] | 2 |  |  |  | 0.82178 | 0.087702 | 0.027759 | 0.02 | 0.020689 | 0.12214 | 0.073733 | 0.06 | 0.042289 | 0.02232 | 0.044318 | 0.3 | 0.7 | 1 | 1 | 1 | 1 | 1 | 1 | 1
A758EK157M1A(1)E016 | 10 | 11.5 | 150 | cylindrical | 0 |  |  |  | 6.3 | 8 | 0.225 | 105 | 5000 | [5 empty] | 5 | Radial Solid Polymer Aluminum Capacitors | 0 | KEMET | [5 empty] | 16 | [22 empty] | 2.5 |  |  |  | 0.82178 | 0.087702 | 0.027759 | 0.02 | 0.020689 | 0.12214 | 0.073733 | 0.06 | 0.042289 | 0.02232 | 0.044318 | 0.3 | 0.7 | 1 | 1 | 1 | 1 | 1 | 1 | 1
A758EK187M1A(1)E016 | 10 | 11.5 | 180 | cylindrical | 0 |  |  |  | 6.3 | 8 | 0.27 | 105 | 5000 | [5 empty] | 5 | Radial Solid Polymer Aluminum Capacitors | 0 | KEMET | [5 empty] | 16 | [22 empty] | 2.5 |  |  |  | 0.82178 | 0.087702 | 0.027759 | 0.02 | 0.020689 | 0.12214 | 0.073733 | 0.06 | 0.042289 | 0.02232 | 0.044318 | 0.3 | 0.7 | 1 | 1 | 1 | 1 | 1 | 1 | 1
A758KK227M1A(1)E014 | 10 | 11.5 | 220 | cylindrical | 0 |  |  |  | 8 | 8 | 0.33 | 105 | 5000 | [5 empty] | 5 | Radial Solid Polymer Aluminum Capacitors | 0 | KEMET | [5 empty] | 14 | [22 empty] | 4.8 |  |  |  | 0.82178 | 0.087702 | 0.027759 | 0.02 | 0.020689 | 0.12214 | 0.073733 | 0.06 | 0.042289 | 0.02232 | 0.044318 | 0.3 | 0.7 | 1 | 1 | 1 | 1 | 1 | 1 | 1
A758KR477M1A(1)E011 | 10 | 11.5 | 470 | cylindrical | 0 |  |  |  | 8 | 11.5 | 0.94 | 105 | 5000 | [5 empty] | 5 | Radial Solid Polymer Aluminum Capacitors | 0 | KEMET | [5 empty] | 11 | [22 empty] | 5.1 |  |  |  | 0.82178 | 0.087702 | 0.027759 | 0.02 | 0.020689 | 0.12214 | 0.073733 | 0.06 | 0.042289 | 0.02232 | 0.044318 | 0.3 | 0.7 | 1 | 1 | 1 | 1 | 1 | 1 | 1
A758KR567M1A(1)E011 | 10 | 11.5 | 560 | cylindrical | 0 |  |  |  | 8 | 11.5 | 1.12 | 105 | 5000 | [5 empty] | 5 | Radial Solid Polymer Aluminum Capacitors | 0 | KEMET | [5 empty] | 11 | [22 empty] | 5.1 |  |  |  | 0.82178 | 0.087702 | 0.027759 | 0.02 | 0.020689 | 0.12214 | 0.073733 | 0.06 | 0.042289 | 0.02232 | 0.044318 | 0.3 | 0.7 | 1 | 1 | 1 | 1 | 1 | 1 | 1
A758KR687M1A(1)E008 | 10 | 11.5 | 680 | cylindrical | 0 |  |  |  | 8 | 11.5 | 1.36 | 105 | 5000 | [5 empty] | 5 | Radial Solid Polymer Aluminum Capacitors | 0 | KEMET | [5 empty] | 8 | [22 empty] | 5.65 |  |  |  | 0.82178 | 0.087702 | 0.027759 | 0.02 | 0.020689 | 0.12214 | 0.073733 | 0.06 | 0.042289 | 0.02232 | 0.044318 | 0.3 | 0.7 | 1 | 1 | 1 | 1 | 1 | 1 | 1
A758EK107M1C(1)E018 | 16 | 18.4 | 100 | cylindrical | 0 |  |  |  | 6.3 | 8 | 0.24 | 105 | 5000 | [5 empty] | 5 | Radial Solid Polymer Aluminum Capacitors | 0 | KEMET | [5 empty] | 18 | [22 empty] | 2.9 |  |  |  | 0.82178 | 0.087702 | 0.027759 | 0.02 | 0.020689 | 0.12214 | 0.073733 | 0.06 | 0.042289 | 0.02232 | 0.044318 | 0.3 | 0.7 | 1 | 1 | 1 | 1 | 1 | 1 | 1
A758KK157M1C(1)E015 | 16 | 18.4 | 150 | cylindrical | 0 |  |  |  | 8 | 8 | 0.36 | 105 | 5000 | [5 empty] | 5 | Radial Solid Polymer Aluminum Capacitors | 0 | KEMET | [5 empty] | 15 | [22 empty] | 4.1 |  |  |  | 0.82178 | 0.087702 | 0.027759 | 0.02 | 0.020689 | 0.12214 | 0.073733 | 0.06 | 0.042289 | 0.02232 | 0.044318 | 0.3 | 0.7 | 1 | 1 | 1 | 1 | 1 | 1 | 1
A758KK187M1C(1)E014 | 16 | 18.4 | 180 | cylindrical | 0 |  |  |  | 8 | 8 | 0.432 | 105 | 5000 | [5 empty] | 5 | Radial Solid Polymer Aluminum Capacitors | 0 | KEMET | [5 empty] | 14 | [22 empty] | 4.55 |  |  |  | 0.82178 | 0.087702 | 0.027759 | 0.02 | 0.020689 | 0.12214 | 0.073733 | 0.06 | 0.042289 | 0.02232 | 0.044318 | 0.3 | 0.7 | 1 | 1 | 1 | 1 | 1 | 1 | 1
A758KK227M1C(1)E014 | 16 | 18.4 | 220 | cylindrical | 0 |  |  |  | 8 | 8 | 0.528 | 105 | 5000 | [5 empty] | 5 | Radial Solid Polymer Aluminum Capacitors | 0 | KEMET | [5 empty] | 14 | [22 empty] | 4.8 |  |  |  | 0.82178 | 0.087702 | 0.027759 | 0.02 | 0.020689 | 0.12214 | 0.073733 | 0.06 | 0.042289 | 0.02232 | 0.044318 | 0.3 | 0.7 | 1 | 1 | 1 | 1 | 1 | 1 | 1
A758KR277M1C(1)E011 | 16 | 18.4 | 270 | cylindrical | 0 |  |  |  | 8 | 11.5 | 0.864 | 105 | 5000 | [5 empty] | 5 | Radial Solid Polymer Aluminum Capacitors | 0 | KEMET | [5 empty] | 11 | [22 empty] | 5 |  |  |  | 0.82178 | 0.087702 | 0.027759 | 0.02 | 0.020689 | 0.12214 | 0.073733 | 0.06 | 0.042289 | 0.02232 | 0.044318 | 0.3 | 0.7 | 1 | 1 | 1 | 1 | 1 | 1 | 1
A758MU477M1C(1)E010 | 16 | 18.4 | 470 | cylindrical | 0 |  |  |  | 10 | 12.5 | 1.504 | 105 | 5000 | [5 empty] | 5 | Radial Solid Polymer Aluminum Capacitors | 0 | KEMET | [5 empty] | 10 | [22 empty] | 6.1 |  |  |  | 0.82178 | 0.087702 | 0.027759 | 0.02 | 0.020689 | 0.12214 | 0.073733 | 0.06 | 0.042289 | 0.02232 | 0.044318 | 0.3 | 0.7 | 1 | 1 | 1 | 1 | 1 | 1 | 1
A758BG106M1E(1)E070 | 25 | 28.8 | 10 | cylindrical | 0 |  |  |  | 5 | 7 | 0.12 | 105 | 5000 | [5 empty] | 5 | Radial Solid Polymer Aluminum Capacitors | 0 | KEMET | [5 empty] | 70 | [22 empty] | 0.75 |  |  |  | 0.82178 | 0.087702 | 0.027759 | 0.02 | 0.020689 | 0.12214 | 0.073733 | 0.06 | 0.042289 | 0.02232 | 0.044318 | 0.3 | 0.7 | 1 | 1 | 1 | 1 | 1 | 1 | 1
A758EK226M1E(1)E050 | 25 | 28.8 | 22 | cylindrical | 0 |  |  |  | 6.3 | 8 | 0.12 | 105 | 5000 | [5 empty] | 5 | Radial Solid Polymer Aluminum Capacitors | 0 | KEMET | [5 empty] | 50 | [22 empty] | 2 |  |  |  | 0.82178 | 0.087702 | 0.027759 | 0.02 | 0.020689 | 0.12214 | 0.073733 | 0.06 | 0.042289 | 0.02232 | 0.044318 | 0.3 | 0.7 | 1 | 1 | 1 | 1 | 1 | 1 | 1
A758EK336M1E(1)E040 | 25 | 28.8 | 33 | cylindrical | 0 |  |  |  | 6.3 | 8 | 0.124 | 105 | 5000 | [5 empty] | 5 | Radial Solid Polymer Aluminum Capacitors | 0 | KEMET | [5 empty] | 40 | [22 empty] | 3.1 |  |  |  | 0.82178 | 0.087702 | 0.027759 | 0.02 | 0.020689 | 0.12214 | 0.073733 | 0.06 | 0.042289 | 0.02232 | 0.044318 | 0.3 | 0.7 | 1 | 1 | 1 | 1 | 1 | 1 | 1
A759EK227M0J(1)E018 | 6.3 | 7.245 | 220 | cylindrical | 0 |  |  |  | 6.3 | 8 | 0.2079 | 125 | 2000 | [5 empty] | 5 | Radial Solid Polymer Aluminum Capacitors | 0 | KEMET | [5 empty] | 18 | [22 empty] | 3.098 | 1.791 |  |  | 0.82178 | 0.087702 | 0.027759 | 0.02 | 0.020689 | 0.12214 | 0.073733 | 0.06 | 0.042289 | 0.02232 | 0.044318 | 0.3 | 0.7 | 1 | 1 | 1 | 1 | 1 | 1 | 1
A759EK477M0J(1)E016 | 6.3 | 7.245 | 470 | cylindrical | 0 |  |  |  | 6.3 | 8 | 0.44415 | 125 | 2000 | [5 empty] | 5 | Radial Solid Polymer Aluminum Capacitors | 0 | KEMET | [5 empty] | 16 | [22 empty] | 4.1 | 2.37 |  |  | 0.82178 | 0.087702 | 0.027759 | 0.02 | 0.020689 | 0.12214 | 0.073733 | 0.06 | 0.042289 | 0.02232 | 0.044318 | 0.3 | 0.7 | 1 | 1 | 1 | 1 | 1 | 1 | 1
A759KS687M0J(1)E014 | 6.3 | 7.245 | 680 | cylindrical | 0 |  |  |  | 8 | 12 | 0.6426 | 125 | 2000 | [5 empty] | 5 | Radial Solid Polymer Aluminum Capacitors | 0 | KEMET | [5 empty] | 14 | [22 empty] | 4.844 | 2.8 |  |  | 0.82178 | 0.087702 | 0.027759 | 0.02 | 0.020689 | 0.12214 | 0.073733 | 0.06 | 0.042289 | 0.02232 | 0.044318 | 0.3 | 0.7 | 1 | 1 | 1 | 1 | 1 | 1 | 1
A759KS108M0J(1)E013 | 6.3 | 7.245 | 1000 | cylindrical | 0 |  |  |  | 8 | 12 | 0.945 | 125 | 2000 | [5 empty] | 5 | Radial Solid Polymer Aluminum Capacitors | 0 | KEMET | [5 empty] | 13 | [22 empty] | 5.363 | 3.1 |  |  | 0.82178 | 0.087702 | 0.027759 | 0.02 | 0.020689 | 0.12214 | 0.073733 | 0.06 | 0.042289 | 0.02232 | 0.044318 | 0.3 | 0.7 | 1 | 1 | 1 | 1 | 1 | 1 | 1
A759MS158M0J(1)E013 | 6.3 | 7.245 | 1500 | cylindrical | 0 |  |  |  | 10 | 12 | 1.4175 | 125 | 2000 | [5 empty] | 5 | Radial Solid Polymer Aluminum Capacitors | 0 | KEMET | [5 empty] | 13 | [22 empty] | 7.093 | 4.1 |  |  | 0.82178 | 0.087702 | 0.027759 | 0.02 | 0.020689 | 0.12214 | 0.073733 | 0.06 | 0.042289 | 0.02232 | 0.044318 | 0.3 | 0.7 | 1 | 1 | 1 | 1 | 1 | 1 | 1
A759MS228M0J(1)E013 | 6.3 | 7.245 | 2200 | cylindrical | 0 |  |  |  | 10 | 12 | 2.079 | 125 | 2000 | [5 empty] | 5 | Radial Solid Polymer Aluminum Capacitors | 0 | KEMET | [5 empty] | 13 | [22 empty] | 7.785 | 4.5 |  |  | 0.82178 | 0.087702 | 0.027759 | 0.02 | 0.020689 | 0.12214 | 0.073733 | 0.06 | 0.042289 | 0.02232 | 0.044318 | 0.3 | 0.7 | 1 | 1 | 1 | 1 | 1 | 1 | 1
A759EK227M1A(1)E018 | 10 | 11.5 | 220 | cylindrical | 0 |  |  |  | 6.3 | 8 | 0.33 | 125 | 2000 | [5 empty] | 5 | Radial Solid Polymer Aluminum Capacitors | 0 | KEMET | [5 empty] | 18 | [22 empty] | 1.903 | 1.1 |  |  | 0.82178 | 0.087702 | 0.027759 | 0.02 | 0.020689 | 0.12214 | 0.073733 | 0.06 | 0.042289 | 0.02232 | 0.044318 | 0.3 | 0.7 | 1 | 1 | 1 | 1 | 1 | 1 | 1
A759EK337M1A(1)E018 | 10 | 11.5 | 330 | cylindrical | 0 |  |  |  | 6.3 | 8 | 0.495 | 125 | 2000 | [5 empty] | 5 | Radial Solid Polymer Aluminum Capacitors | 0 | KEMET | [5 empty] | 18 | [22 empty] | 2.699 | 1.56 |  |  | 0.82178 | 0.087702 | 0.027759 | 0.02 | 0.020689 | 0.12214 | 0.073733 | 0.06 | 0.042289 | 0.02232 | 0.044318 | 0.3 | 0.7 | 1 | 1 | 1 | 1 | 1 | 1 | 1
A759KS477M1A(1)E014 | 10 | 11.5 | 470 | cylindrical | 0 |  |  |  | 8 | 12 | 0.705 | 125 | 2000 | [5 empty] | 5 | Radial Solid Polymer Aluminum Capacitors | 0 | KEMET | [5 empty] | 14 | [22 empty] | 4.844 | 2.8 |  |  | 0.82178 | 0.087702 | 0.027759 | 0.02 | 0.020689 | 0.12214 | 0.073733 | 0.06 | 0.042289 | 0.02232 | 0.044318 | 0.3 | 0.7 | 1 | 1 | 1 | 1 | 1 | 1 | 1
A759KS827M1A(1)E013 | 10 | 11.5 | 820 | cylindrical | 0 |  |  |  | 8 | 12 | 1.23 | 125 | 2000 | [5 empty] | 5 | Radial Solid Polymer Aluminum Capacitors | 0 | KEMET | [5 empty] | 13 | [22 empty] | 5.19 | 3 |  |  | 0.82178 | 0.087702 | 0.027759 | 0.02 | 0.020689 | 0.12214 | 0.073733 | 0.06 | 0.042289 | 0.02232 | 0.044318 | 0.3 | 0.7 | 1 | 1 | 1 | 1 | 1 | 1 | 1
A759MS108M1A(1)E012 | 10 | 11.5 | 1000 | cylindrical | 0 |  |  |  | 10 | 12 | 1.5 | 125 | 2000 | [5 empty] | 5 | Radial Solid Polymer Aluminum Capacitors | 0 | KEMET | [5 empty] | 12 | [22 empty] | 7.093 | 4.1 |  |  | 0.82178 | 0.087702 | 0.027759 | 0.02 | 0.020689 | 0.12214 | 0.073733 | 0.06 | 0.042289 | 0.02232 | 0.044318 | 0.3 | 0.7 | 1 | 1 | 1 | 1 | 1 | 1 | 1
A759MS158M1A(1)E012 | 10 | 11.5 | 1500 | cylindrical | 0 |  |  |  | 10 | 12 | 2.25 | 125 | 2000 | [5 empty] | 5 | Radial Solid Polymer Aluminum Capacitors | 0 | KEMET | [5 empty] | 12 | [22 empty] | 7.785 | 4.5 |  |  | 0.82178 | 0.087702 | 0.027759 | 0.02 | 0.020689 | 0.12214 | 0.073733 | 0.06 | 0.042289 | 0.02232 | 0.044318 | 0.3 | 0.7 | 1 | 1 | 1 | 1 | 1 | 1 | 1
A759EK107M1C(1)E018 | 16 | 18.4 | 100 | cylindrical | 0 |  |  |  | 6.3 | 8 | 0.24 | 125 | 2000 | [5 empty] | 5 | Radial Solid Polymer Aluminum Capacitors | 0 | KEMET | [5 empty] | 18 | [22 empty] | 1.903 | 1.1 |  |  | 0.82178 | 0.087702 | 0.027759 | 0.02 | 0.020689 | 0.12214 | 0.073733 | 0.06 | 0.042289 | 0.02232 | 0.044318 | 0.3 | 0.7 | 1 | 1 | 1 | 1 | 1 | 1 | 1
A759KS227M1C(1)E015 | 16 | 18.4 | 220 | cylindrical | 0 |  |  |  | 8 | 12 | 0.528 | 125 | 2000 | [5 empty] | 5 | Radial Solid Polymer Aluminum Capacitors | 0 | KEMET | [5 empty] | 15 | [22 empty] | 4.429 | 2.56 |  |  | 0.82178 | 0.087702 | 0.027759 | 0.02 | 0.020689 | 0.12214 | 0.073733 | 0.06 | 0.042289 | 0.02232 | 0.044318 | 0.3 | 0.7 | 1 | 1 | 1 | 1 | 1 | 1 | 1
A759KS337M1C(1)E015 | 16 | 18.4 | 330 | cylindrical | 0 |  |  |  | 8 | 12 | 0.792 | 125 | 2000 | [5 empty] | 5 | Radial Solid Polymer Aluminum Capacitors | 0 | KEMET | [5 empty] | 15 | [22 empty] | 4.429 | 2.56 |  |  | 0.82178 | 0.087702 | 0.027759 | 0.02 | 0.020689 | 0.12214 | 0.073733 | 0.06 | 0.042289 | 0.02232 | 0.044318 | 0.3 | 0.7 | 1 | 1 | 1 | 1 | 1 | 1 | 1
A759MS477M1C(1)E015 | 16 | 18.4 | 470 | cylindrical | 0 |  |  |  | 10 | 12 | 1.128 | 125 | 2000 | [5 empty] | 5 | Radial Solid Polymer Aluminum Capacitors | 0 | KEMET | [5 empty] | 15 | [22 empty] | 5.363 | 3.1 |  |  | 0.82178 | 0.087702 | 0.027759 | 0.02 | 0.020689 | 0.12214 | 0.073733 | 0.06 | 0.042289 | 0.02232 | 0.044318 | 0.3 | 0.7 | 1 | 1 | 1 | 1 | 1 | 1 | 1
A759MS567M1C(1)E015 | 16 | 18.4 | 560 | cylindrical | 0 |  |  |  | 10 | 12 | 1.344 | 125 | 2000 | [5 empty] | 5 | Radial Solid Polymer Aluminum Capacitors | 0 | KEMET | [5 empty] | 15 | [22 empty] | 6.055 | 3.5 |  |  | 0.82178 | 0.087702 | 0.027759 | 0.02 | 0.020689 | 0.12214 | 0.073733 | 0.06 | 0.042289 | 0.02232 | 0.044318 | 0.3 | 0.7 | 1 | 1 | 1 | 1 | 1 | 1 | 1
A759KS107M1E(1)E025 | 25 | 28.75 | 100 | cylindrical | 0 |  |  |  | 8 | 12 | 0.375 | 125 | 2000 | [5 empty] | 5 | Radial Solid Polymer Aluminum Capacitors | 0 | KEMET | [5 empty] | 25 | [22 empty] | 1.817 | 1.05 |  |  | 0.82178 | 0.087702 | 0.027759 | 0.02 | 0.020689 | 0.12214 | 0.073733 | 0.06 | 0.042289 | 0.02232 | 0.044318 | 0.3 | 0.7 | 1 | 1 | 1 | 1 | 1 | 1 | 1
A759KS157M1E(1)E025 | 25 | 28.75 | 150 | cylindrical | 0 |  |  |  | 8 | 12 | 0.5625 | 125 | 2000 | [5 empty] | 5 | Radial Solid Polymer Aluminum Capacitors | 0 | KEMET | [5 empty] | 25 | [22 empty] | 1.99 | 1.15 |  |  | 0.82178 | 0.087702 | 0.027759 | 0.02 | 0.020689 | 0.12214 | 0.073733 | 0.06 | 0.042289 | 0.02232 | 0.044318 | 0.3 | 0.7 | 1 | 1 | 1 | 1 | 1 | 1 | 1
A759MS227M1E(1)E022 | 25 | 28.75 | 220 | cylindrical | 0 |  |  |  | 10 | 12 | 0.825 | 125 | 2000 | [5 empty] | 5 | Radial Solid Polymer Aluminum Capacitors | 0 | KEMET | [5 empty] | 22 | [22 empty] | 3.633 | 2.1 |  |  | 0.82178 | 0.087702 | 0.027759 | 0.02 | 0.020689 | 0.12214 | 0.073733 | 0.06 | 0.042289 | 0.02232 | 0.044318 | 0.3 | 0.7 | 1 | 1 | 1 | 1 | 1 | 1 | 1
A759KS227M1E(1)E025 | 25 | 28.75 | 220 | cylindrical | 0 |  |  |  | 8 | 12 | 0.825 | 125 | 2000 | [5 empty] | 5 | Radial Solid Polymer Aluminum Capacitors | 0 | KEMET | [5 empty] | 25 | [22 empty] | 2.699 | 1.56 |  |  | 0.82178 | 0.087702 | 0.027759 | 0.02 | 0.020689 | 0.12214 | 0.073733 | 0.06 | 0.042289 | 0.02232 | 0.044318 | 0.3 | 0.7 | 1 | 1 | 1 | 1 | 1 | 1 | 1
A759MS337M1E(1)E022 | 25 | 28.75 | 330 | cylindrical | 0 |  |  |  | 10 | 12 | 1.2375 | 125 | 2000 | [5 empty] | 5 | Radial Solid Polymer Aluminum Capacitors | 0 | KEMET | [5 empty] | 22 | [22 empty] | 4.429 | 2.56 |  |  | 0.82178 | 0.087702 | 0.027759 | 0.02 | 0.020689 | 0.12214 | 0.073733 | 0.06 | 0.042289 | 0.02232 | 0.044318 | 0.3 | 0.7 | 1 | 1 | 1 | 1 | 1 | 1 | 1
A759MS477M1E(1)E020 | 25 | 28.75 | 470 | cylindrical | 0 |  |  |  | 10 | 12 | 1.7625 | 125 | 2000 | [5 empty] | 5 | Radial Solid Polymer Aluminum Capacitors | 0 | KEMET | [5 empty] | 20 | [22 empty] | 4.844 | 2.8 |  |  | 0.82178 | 0.087702 | 0.027759 | 0.02 | 0.020689 | 0.12214 | 0.073733 | 0.06 | 0.042289 | 0.02232 | 0.044318 | 0.3 | 0.7 | 1 | 1 | 1 | 1 | 1 | 1 | 1
A759BQ106M1V(1)E090 | 35 | 40.3 | 10 | cylindrical | 0 |  |  |  | 5 | 11 | 0.12 | 125 | 2000 | [5 empty] | 5 | Radial Solid Polymer Aluminum Capacitors | 0 | KEMET | [5 empty] | 90 | [22 empty] | 0.34 | 0.2 |  |  | 0.82178 | 0.087702 | 0.027759 | 0.02 | 0.020689 | 0.12214 | 0.073733 | 0.06 | 0.042289 | 0.02232 | 0.044318 | 0.3 | 0.7 | 1 | 1 | 1 | 1 | 1 | 1 | 1
A759BQ226M1V(1)E080 | 35 | 40.3 | 22 | cylindrical | 0 |  |  |  | 5 | 11 | 0.12 | 125 | 2000 | [5 empty] | 5 | Radial Solid Polymer Aluminum Capacitors | 0 | KEMET | [5 empty] | 80 | [22 empty] | 0.6 | 0.35 |  |  | 0.82178 | 0.087702 | 0.027759 | 0.02 | 0.020689 | 0.12214 | 0.073733 | 0.06 | 0.042289 | 0.02232 | 0.044318 | 0.3 | 0.7 | 1 | 1 | 1 | 1 | 1 | 1 | 1
A759BQ336M1V(1)E075 | 35 | 40.3 | 33 | cylindrical | 0 |  |  |  | 5 | 11 | 0.173 | 125 | 2000 | [5 empty] | 5 | Radial Solid Polymer Aluminum Capacitors | 0 | KEMET | [5 empty] | 75 | [22 empty] | 0.69 | 0.4 |  |  | 0.82178 | 0.087702 | 0.027759 | 0.02 | 0.020689 | 0.12214 | 0.073733 | 0.06 | 0.042289 | 0.02232 | 0.044318 | 0.3 | 0.7 | 1 | 1 | 1 | 1 | 1 | 1 | 1
A759KS107M1V(1)E031 | 35 | 40.3 | 100 | cylindrical | 0 |  |  |  | 8 | 12 | 0.525 | 125 | 2000 | [5 empty] | 5 | Radial Solid Polymer Aluminum Capacitors | 0 | KEMET | [5 empty] | 31 | [22 empty] | 4.29 | 2.5 |  |  | 0.82178 | 0.087702 | 0.027759 | 0.02 | 0.020689 | 0.12214 | 0.073733 | 0.06 | 0.042289 | 0.02232 | 0.044318 | 0.3 | 0.7 | 1 | 1 | 1 | 1 | 1 | 1 | 1
A759MS157M1V(1)E030 | 35 | 40.3 | 150 | cylindrical | 0 |  |  |  | 10 | 12 | 0.788 | 125 | 2000 | [5 empty] | 5 | Radial Solid Polymer Aluminum Capacitors | 0 | KEMET | [5 empty] | 30 | [22 empty] | 4.63 | 2.7 |  |  | 0.82178 | 0.087702 | 0.027759 | 0.02 | 0.020689 | 0.12214 | 0.073733 | 0.06 | 0.042289 | 0.02232 | 0.044318 | 0.3 | 0.7 | 1 | 1 | 1 | 1 | 1 | 1 | 1
A759KR187M1V(1)E024 | 35 | 40.3 | 180 | cylindrical | 0 |  |  |  | 8 | 11.5 | 1.26 | 125 | 2000 | [5 empty] | 5 | Radial Solid Polymer Aluminum Capacitors | 0 | KEMET | [5 empty] | 24 | [22 empty] | 3.4 | 2 |  |  | 0.82178 | 0.087702 | 0.027759 | 0.02 | 0.020689 | 0.12214 | 0.073733 | 0.06 | 0.042289 | 0.02232 | 0.044318 | 0.3 | 0.7 | 1 | 1 | 1 | 1 | 1 | 1 | 1
A759KR227M1V(1)E024 | 35 | 40.3 | 220 | cylindrical | 0 |  |  |  | 8 | 11.5 | 1.54 | 125 | 2000 | [5 empty] | 5 | Radial Solid Polymer Aluminum Capacitors | 0 | KEMET | [5 empty] | 24 | [22 empty] | 3.4 | 2 |  |  | 0.82178 | 0.087702 | 0.027759 | 0.02 | 0.020689 | 0.12214 | 0.073733 | 0.06 | 0.042289 | 0.02232 | 0.044318 | 0.3 | 0.7 | 1 | 1 | 1 | 1 | 1 | 1 | 1
A759MU277M1V(1)E022 | 35 | 40.3 | 270 | cylindrical | 0 |  |  |  | 10 | 12.5 | 1.89 | 125 | 2000 | [5 empty] | 5 | Radial Solid Polymer Aluminum Capacitors | 0 | KEMET | [5 empty] | 22 | [22 empty] | 3.74 | 2.2 |  |  | 0.82178 | 0.087702 | 0.027759 | 0.02 | 0.020689 | 0.12214 | 0.073733 | 0.06 | 0.042289 | 0.02232 | 0.044318 | 0.3 | 0.7 | 1 | 1 | 1 | 1 | 1 | 1 | 1
A759MU337M1V(1)E022 | 35 | 40.3 | 330 | cylindrical | 0 |  |  |  | 10 | 12.5 | 2.31 | 125 | 2000 | [5 empty] | 5 | Radial Solid Polymer Aluminum Capacitors | 0 | KEMET | [5 empty] | 22 | [22 empty] | 3.74 | 2.2 |  |  | 0.82178 | 0.087702 | 0.027759 | 0.02 | 0.020689 | 0.12214 | 0.073733 | 0.06 | 0.042289 | 0.02232 | 0.044318 | 0.3 | 0.7 | 1 | 1 | 1 | 1 | 1 | 1 | 1
A759BQ106M1H(1)E105 | 50 | 57.5 | 10 | cylindrical | 0 |  |  |  | 5 | 11 | 0.12 | 125 | 2000 | [5 empty] | 5 | Radial Solid Polymer Aluminum Capacitors | 0 | KEMET | [5 empty] | 105 | [22 empty] | 0.38 | 0.22 |  |  | 0.82178 | 0.087702 | 0.027759 | 0.02 | 0.020689 | 0.12214 | 0.073733 | 0.06 | 0.042289 | 0.02232 | 0.044318 | 0.3 | 0.7 | 1 | 1 | 1 | 1 | 1 | 1 | 1
A759BQ226M1H(1)E075 | 50 | 57.5 | 22 | cylindrical | 0 |  |  |  | 5 | 11 | 0.165 | 125 | 2000 | [5 empty] | 5 | Radial Solid Polymer Aluminum Capacitors | 0 | KEMET | [5 empty] | 75 | [22 empty] | 0.56 | 0.31 |  |  | 0.82178 | 0.087702 | 0.027759 | 0.02 | 0.020689 | 0.12214 | 0.073733 | 0.06 | 0.042289 | 0.02232 | 0.044318 | 0.3 | 0.7 | 1 | 1 | 1 | 1 | 1 | 1 | 1
A759KS396M1H(1)E042 | 50 | 57.5 | 39 | cylindrical | 0 |  |  |  | 8 | 12 | 0.293 | 125 | 2000 | [5 empty] | 5 | Radial Solid Polymer Aluminum Capacitors | 0 | KEMET | [5 empty] | 42 | [22 empty] | 1.63 | 0.95 |  |  | 0.82178 | 0.087702 | 0.027759 | 0.02 | 0.020689 | 0.12214 | 0.073733 | 0.06 | 0.042289 | 0.02232 | 0.044318 | 0.3 | 0.7 | 1 | 1 | 1 | 1 | 1 | 1 | 1
A759MS686M1H(1)E032 | 50 | 57.5 | 68 | cylindrical | 0 |  |  |  | 10 | 12 | 0.51 | 125 | 2000 | [5 empty] | 5 | Radial Solid Polymer Aluminum Capacitors | 0 | KEMET | [5 empty] | 32 | [22 empty] | 2.3 | 1.44 |  |  | 0.82178 | 0.087702 | 0.027759 | 0.02 | 0.020689 | 0.12214 | 0.073733 | 0.06 | 0.042289 | 0.02232 | 0.044318 | 0.3 | 0.7 | 1 | 1 | 1 | 1 | 1 | 1 | 1
A759MS107M1H(1)E031 | 50 | 57.5 | 100 | cylindrical | 0 |  |  |  | 10 | 12 | 0.75 | 125 | 2000 | [5 empty] | 5 | Radial Solid Polymer Aluminum Capacitors | 0 | KEMET | [5 empty] | 31 | [22 empty] | 2.83 | 1.65 |  |  | 0.82178 | 0.087702 | 0.027759 | 0.02 | 0.020689 | 0.12214 | 0.073733 | 0.06 | 0.042289 | 0.02232 | 0.044318 | 0.3 | 0.7 | 1 | 1 | 1 | 1 | 1 | 1 | 1
A759MX447M1H(1)E028 | 50 | 57.5 | 440 | cylindrical | 0 |  |  |  | 10 | 18 | 3.3 | 125 | 2000 | [5 empty] | 5 | Radial Solid Polymer Aluminum Capacitors | 0 | KEMET | [5 empty] | 28 | [22 empty] | 6.01 | 3.5 |  |  | 0.82178 | 0.087702 | 0.027759 | 0.02 | 0.020689 | 0.12214 | 0.073733 | 0.06 | 0.042289 | 0.02232 | 0.044318 | 0.3 | 0.7 | 1 | 1 | 1 | 1 | 1 | 1 | 1
A759PY687M1H(1)E026 | 50 | 57.5 | 680 | cylindrical | 0 |  |  |  | 13 | 20 | 5.1 | 125 | 2000 | [5 empty] | 5 | Radial Solid Polymer Aluminum Capacitors | 0 | KEMET | [5 empty] | 26 | [22 empty] | 6.52 | 3.8 |  |  | 0.82178 | 0.087702 | 0.027759 | 0.02 | 0.020689 | 0.12214 | 0.073733 | 0.06 | 0.042289 | 0.02232 | 0.044318 | 0.3 | 0.7 | 1 | 1 | 1 | 1 | 1 | 1 | 1
A759EA106M1J(1)E060 | 63 | 72.5 | 10 | cylindrical | 0 |  |  |  | 6.3 | 5 | 0.126 | 125 | 2000 | [5 empty] | 5 | Radial Solid Polymer Aluminum Capacitors | 0 | KEMET | [5 empty] | 60 | [22 empty] | 1.658 | 0.975 |  |  | 0.82178 | 0.087702 | 0.027759 | 0.02 | 0.020689 | 0.12214 | 0.073733 | 0.06 | 0.042289 | 0.02232 | 0.044318 | 0.3 | 0.7 | 1 | 1 | 1 | 1 | 1 | 1 | 1
A759EA126M1J(1)E060 | 63 | 72.5 | 12 | cylindrical | 0 |  |  |  | 6.3 | 5 | 0.151 | 125 | 2000 | [5 empty] | 5 | Radial Solid Polymer Aluminum Capacitors | 0 | KEMET | [5 empty] | 60 | [22 empty] | 1.658 | 0.975 |  |  | 0.82178 | 0.087702 | 0.027759 | 0.02 | 0.020689 | 0.12214 | 0.073733 | 0.06 | 0.042289 | 0.02232 | 0.044318 | 0.3 | 0.7 | 1 | 1 | 1 | 1 | 1 | 1 | 1
A759EK226M1J(1)E054 | 63 | 72.5 | 22 | cylindrical | 0 |  |  |  | 6.3 | 8 | 0.277 | 125 | 2000 | [5 empty] | 5 | Radial Solid Polymer Aluminum Capacitors | 0 | KEMET | [5 empty] | 54 | [22 empty] | 1.998 | 1.175 |  |  | 0.82178 | 0.087702 | 0.027759 | 0.02 | 0.020689 | 0.12214 | 0.073733 | 0.06 | 0.042289 | 0.02232 | 0.044318 | 0.3 | 0.7 | 1 | 1 | 1 | 1 | 1 | 1 | 1
A759KC226M1J(1)E054 | 63 | 72.5 | 22 | cylindrical | 0 |  |  |  | 8 | 6 | 0.277 | 125 | 2000 | [5 empty] | 5 | Radial Solid Polymer Aluminum Capacitors | 0 | KEMET | [5 empty] | 54 | [22 empty] | 1.998 | 1.175 |  |  | 0.82178 | 0.087702 | 0.027759 | 0.02 | 0.020689 | 0.12214 | 0.073733 | 0.06 | 0.042289 | 0.02232 | 0.044318 | 0.3 | 0.7 | 1 | 1 | 1 | 1 | 1 | 1 | 1
A759EK276M1J(1)E054 | 63 | 72.5 | 27 | cylindrical | 0 |  |  |  | 6.3 | 8 | 0.34 | 125 | 2000 | [5 empty] | 5 | Radial Solid Polymer Aluminum Capacitors | 0 | KEMET | [5 empty] | 54 | [22 empty] | 1.998 | 1.175 |  |  | 0.82178 | 0.087702 | 0.027759 | 0.02 | 0.020689 | 0.12214 | 0.073733 | 0.06 | 0.042289 | 0.02232 | 0.044318 | 0.3 | 0.7 | 1 | 1 | 1 | 1 | 1 | 1 | 1
A759KC276M1J(1)E054 | 63 | 72.5 | 27 | cylindrical | 0 |  |  |  | 8 | 6 | 0.34 | 125 | 2000 | [5 empty] | 5 | Radial Solid Polymer Aluminum Capacitors | 0 | KEMET | [5 empty] | 54 | [22 empty] | 1.998 | 1.175 |  |  | 0.82178 | 0.087702 | 0.027759 | 0.02 | 0.020689 | 0.12214 | 0.073733 | 0.06 | 0.042289 | 0.02232 | 0.044318 | 0.3 | 0.7 | 1 | 1 | 1 | 1 | 1 | 1 | 1
A759KK336M1J(1)E036 | 63 | 72.5 | 33 | cylindrical | 0 |  |  |  | 8 | 8 | 0.416 | 125 | 2000 | [5 empty] | 5 | Radial Solid Polymer Aluminum Capacitors | 0 | KEMET | [5 empty] | 36 | [22 empty] | 2.72 | 1.6 |  |  | 0.82178 | 0.087702 | 0.027759 | 0.02 | 0.020689 | 0.12214 | 0.073733 | 0.06 | 0.042289 | 0.02232 | 0.044318 | 0.3 | 0.7 | 1 | 1 | 1 | 1 | 1 | 1 | 1
A759KK396M1J(1)E036 | 63 | 72.5 | 39 | cylindrical | 0 |  |  |  | 8 | 8 | 0.491 | 125 | 2000 | [5 empty] | 5 | Radial Solid Polymer Aluminum Capacitors | 0 | KEMET | [5 empty] | 36 | [22 empty] | 2.72 | 1.6 |  |  | 0.82178 | 0.087702 | 0.027759 | 0.02 | 0.020689 | 0.12214 | 0.073733 | 0.06 | 0.042289 | 0.02232 | 0.044318 | 0.3 | 0.7 | 1 | 1 | 1 | 1 | 1 | 1 | 1
A759KS476M1J(1)E068 | 63 | 72.5 | 47 | cylindrical | 0 |  |  |  | 8 | 12 | 0.444 | 125 | 2000 | [5 empty] | 5 | Radial Solid Polymer Aluminum Capacitors | 0 | KEMET | [5 empty] | 68 | [22 empty] | 1.63 | 0.95 |  |  | 0.82178 | 0.087702 | 0.027759 | 0.02 | 0.020689 | 0.12214 | 0.073733 | 0.06 | 0.042289 | 0.02232 | 0.044318 | 0.3 | 0.7 | 1 | 1 | 1 | 1 | 1 | 1 | 1
A759MS686M1J(1)E047 | 63 | 72.5 | 68 | cylindrical | 0 |  |  |  | 10 | 12 | 0.643 | 125 | 2000 | [5 empty] | 5 | Radial Solid Polymer Aluminum Capacitors | 0 | KEMET | [5 empty] | 47 | [22 empty] | 1.97 | 1.15 |  |  | 0.82178 | 0.087702 | 0.027759 | 0.02 | 0.020689 | 0.12214 | 0.073733 | 0.06 | 0.042289 | 0.02232 | 0.044318 | 0.3 | 0.7 | 1 | 1 | 1 | 1 | 1 | 1 | 1
A759MS826M1J(1)E050 | 63 | 72.5 | 82 | cylindrical | 0 |  |  |  | 10 | 12 | 0.775 | 125 | 2000 | [5 empty] | 5 | Radial Solid Polymer Aluminum Capacitors | 0 | KEMET | [5 empty] | 50 | [22 empty] | 2.5 | 1.38 |  |  | 0.82178 | 0.087702 | 0.027759 | 0.02 | 0.020689 | 0.12214 | 0.073733 | 0.06 | 0.042289 | 0.02232 | 0.044318 | 0.3 | 0.7 | 1 | 1 | 1 | 1 | 1 | 1 | 1
A759MW157M1J(1)E048 | 63 | 72.5 | 150 | cylindrical | 0 |  |  |  | 10 | 16 | 1.418 | 125 | 2000 | [5 empty] | 5 | Radial Solid Polymer Aluminum Capacitors | 0 | KEMET | [5 empty] | 48 | [22 empty] | 2.61 | 1.52 |  |  | 0.82178 | 0.087702 | 0.027759 | 0.02 | 0.020689 | 0.12214 | 0.073733 | 0.06 | 0.042289 | 0.02232 | 0.044318 | 0.3 | 0.7 | 1 | 1 | 1 | 1 | 1 | 1 | 1
A759MY227M1J(1)E045 | 63 | 72.5 | 220 | cylindrical | 0 |  |  |  | 10 | 20 | 2.079 | 125 | 2000 | [5 empty] | 5 | Radial Solid Polymer Aluminum Capacitors | 0 | KEMET | [5 empty] | 45 | [22 empty] | 3.6 | 2.1 |  |  | 0.82178 | 0.087702 | 0.027759 | 0.02 | 0.020689 | 0.12214 | 0.073733 | 0.06 | 0.042289 | 0.02232 | 0.044318 | 0.3 | 0.7 | 1 | 1 | 1 | 1 | 1 | 1 | 1
A759PY337M1J(1)E042 | 63 | 72.5 | 330 | cylindrical | 0 |  |  |  | 13 | 20 | 3.119 | 125 | 2000 | [5 empty] | 5 | Radial Solid Polymer Aluminum Capacitors | 0 | KEMET | [5 empty] | 42 | [22 empty] | 4.03 | 2.35 |  |  | 0.82178 | 0.087702 | 0.027759 | 0.02 | 0.020689 | 0.12214 | 0.073733 | 0.06 | 0.042289 | 0.02232 | 0.044318 | 0.3 | 0.7 | 1 | 1 | 1 | 1 | 1 | 1 | 1
A759KK106M1K(1)E075 | 80 | 92 | 10 | cylindrical | 0 |  |  |  | 8 | 8 | 0.12 | 125 | 2000 | [5 empty] | 5 | Radial Solid Polymer Aluminum Capacitors | 0 | KEMET | [5 empty] | 75 | [22 empty] | 0.952 | 0.55 |  |  | 0.82178 | 0.087702 | 0.027759 | 0.02 | 0.020689 | 0.12214 | 0.073733 | 0.06 | 0.042289 | 0.02232 | 0.044318 | 0.3 | 0.7 | 1 | 1 | 1 | 1 | 1 | 1 | 1
A759KK186M1K(1)E075 | 80 | 92 | 18 | cylindrical | 0 |  |  |  | 8 | 8 | 0.216 | 125 | 2000 | [5 empty] | 5 | Radial Solid Polymer Aluminum Capacitors | 0 | KEMET | [5 empty] | 75 | [22 empty] | 1.055 | 0.61 |  |  | 0.82178 | 0.087702 | 0.027759 | 0.02 | 0.020689 | 0.12214 | 0.073733 | 0.06 | 0.042289 | 0.02232 | 0.044318 | 0.3 | 0.7 | 1 | 1 | 1 | 1 | 1 | 1 | 1
A759KS336M1K(1)E055 | 80 | 92 | 33 | cylindrical | 0 |  |  |  | 8 | 12 | 0.396 | 125 | 2000 | [5 empty] | 5 | Radial Solid Polymer Aluminum Capacitors | 0 | KEMET | [5 empty] | 55 | [22 empty] | 1.839 | 1.063 |  |  | 0.82178 | 0.087702 | 0.027759 | 0.02 | 0.020689 | 0.12214 | 0.073733 | 0.06 | 0.042289 | 0.02232 | 0.044318 | 0.3 | 0.7 | 1 | 1 | 1 | 1 | 1 | 1 | 1
A759KS476M1K(1)E045 | 80 | 92 | 47 | cylindrical | 0 |  |  |  | 8 | 12 | 0.564 | 125 | 2000 | [5 empty] | 5 | Radial Solid Polymer Aluminum Capacitors | 0 | KEMET | [5 empty] | 45 | [22 empty] | 2.163 | 1.25 |  |  | 0.82178 | 0.087702 | 0.027759 | 0.02 | 0.020689 | 0.12214 | 0.073733 | 0.06 | 0.042289 | 0.02232 | 0.044318 | 0.3 | 0.7 | 1 | 1 | 1 | 1 | 1 | 1 | 1
A759MS566M1K(1)E045 | 80 | 92 | 56 | cylindrical | 0 |  |  |  | 10 | 12 | 0.672 | 125 | 2000 | [5 empty] | 5 | Radial Solid Polymer Aluminum Capacitors | 0 | KEMET | [5 empty] | 45 | [22 empty] | 2.63 | 1.52 |  |  | 0.82178 | 0.087702 | 0.027759 | 0.02 | 0.020689 | 0.12214 | 0.073733 | 0.06 | 0.042289 | 0.02232 | 0.044318 | 0.3 | 0.7 | 1 | 1 | 1 | 1 | 1 | 1 | 1
A759EQ475M2A(1)E160 | 100 | 115 | 4.7 | cylindrical | 0 |  |  |  | 6.3 | 11 | 0.12 | 125 | 2000 | [5 empty] | 5 | Radial Solid Polymer Aluminum Capacitors | 0 | KEMET | [5 empty] | 160 | [22 empty] | 0.51 | 0.3 |  |  | 0.82178 | 0.087702 | 0.027759 | 0.02 | 0.020689 | 0.12214 | 0.073733 | 0.06 | 0.042289 | 0.02232 | 0.044318 | 0.3 | 0.7 | 1 | 1 | 1 | 1 | 1 | 1 | 1
A759KS156M2A(1)E052 | 100 | 115 | 15 | cylindrical | 0 |  |  |  | 8 | 12 | 0.225 | 125 | 2000 | [5 empty] | 5 | Radial Solid Polymer Aluminum Capacitors | 0 | KEMET | [5 empty] | 52 | [22 empty] | 1.85 | 0.68 |  |  | 0.82178 | 0.087702 | 0.027759 | 0.02 | 0.020689 | 0.12214 | 0.073733 | 0.06 | 0.042289 | 0.02232 | 0.044318 | 0.3 | 0.7 | 1 | 1 | 1 | 1 | 1 | 1 | 1
A759MS226M2A(1)E045 | 100 | 115 | 22 | cylindrical | 0 |  |  |  | 10 | 12 | 0.33 | 125 | 2000 | [5 empty] | 5 | Radial Solid Polymer Aluminum Capacitors | 0 | KEMET | [5 empty] | 45 | [22 empty] | 2.3 | 0.72 |  |  | 0.82178 | 0.087702 | 0.027759 | 0.02 | 0.020689 | 0.12214 | 0.073733 | 0.06 | 0.042289 | 0.02232 | 0.044318 | 0.3 | 0.7 | 1 | 1 | 1 | 1 | 1 | 1 | 1
A759KS106M2C(1)E110 | 160 | 184 | 10 | cylindrical | 0 |  |  |  | 8 | 12 | 0.24 | 125 | 2000 | [5 empty] | 5 | Radial Solid Polymer Aluminum Capacitors | 0 | KEMET | [5 empty] | 110 | [22 empty] | 1.35 | 0.55 |  |  | 0.82178 | 0.087702 | 0.027759 | 0.02 | 0.020689 | 0.12214 | 0.073733 | 0.06 | 0.042289 | 0.02232 | 0.044318 | 0.3 | 0.7 | 1 | 1 | 1 | 1 | 1 | 1 | 1
A759MS156M2C(1)E094 | 160 | 184 | 15 | cylindrical | 0 |  |  |  | 10 | 12 | 0.36 | 125 | 2000 | [5 empty] | 5 | Radial Solid Polymer Aluminum Capacitors | 0 | KEMET | [5 empty] | 94 | [22 empty] | 1.58 | 0.685 |  |  | 0.82178 | 0.087702 | 0.027759 | 0.02 | 0.020689 | 0.12214 | 0.073733 | 0.06 | 0.042289 | 0.02232 | 0.044318 | 0.3 | 0.7 | 1 | 1 | 1 | 1 | 1 | 1 | 1
A759MS186M2C(1)E090 | 160 | 184 | 18 | cylindrical | 0 |  |  |  | 10 | 12 | 0.432 | 125 | 2000 | [5 empty] | 5 | Radial Solid Polymer Aluminum Capacitors | 0 | KEMET | [5 empty] | 90 | [22 empty] | 1.944 | 0.72 |  |  | 0.82178 | 0.087702 | 0.027759 | 0.02 | 0.020689 | 0.12214 | 0.073733 | 0.06 | 0.042289 | 0.02232 | 0.044318 | 0.3 | 0.7 | 1 | 1 | 1 | 1 | 1 | 1 | 1
A759KK225M2E(1)E685 | 250 | 287.5 | 2.2 | cylindrical | 0 |  |  |  | 8 | 8 | 0.12 | 125 | 2000 | [5 empty] | 5 | Radial Solid Polymer Aluminum Capacitors | 0 | KEMET | [5 empty] | 685 | [22 empty] | 0.21 | 0.07 |  |  | 0.82178 | 0.087702 | 0.027759 | 0.02 | 0.020689 | 0.12214 | 0.073733 | 0.06 | 0.042289 | 0.02232 | 0.044318 | 0.3 | 0.7 | 1 | 1 | 1 | 1 | 1 | 1 | 1
A759KS335M2E(1)E512 | 250 | 287.5 | 3.3 | cylindrical | 0 |  |  |  | 8 | 12 | 0.124 | 125 | 2000 | [5 empty] | 5 | Radial Solid Polymer Aluminum Capacitors | 0 | KEMET | [5 empty] | 512 | [22 empty] | 0.45 | 0.175 |  |  | 0.82178 | 0.087702 | 0.027759 | 0.02 | 0.020689 | 0.12214 | 0.073733 | 0.06 | 0.042289 | 0.02232 | 0.044318 | 0.3 | 0.7 | 1 | 1 | 1 | 1 | 1 | 1 | 1
A759KS475M2E(1)E496 | 250 | 287.5 | 4.7 | cylindrical | 0 |  |  |  | 8 | 12 | 0.176 | 125 | 2000 | [5 empty] | 5 | Radial Solid Polymer Aluminum Capacitors | 0 | KEMET | [5 empty] | 496 | [22 empty] | 0.65 | 0.21 |  |  | 0.82178 | 0.087702 | 0.027759 | 0.02 | 0.020689 | 0.12214 | 0.073733 | 0.06 | 0.042289 | 0.02232 | 0.044318 | 0.3 | 0.7 | 1 | 1 | 1 | 1 | 1 | 1 | 1
A759MS685M2E(1)E482 | 250 | 287.5 | 6.8 | cylindrical | 0 |  |  |  | 10 | 12 | 0.255 | 125 | 2000 | [5 empty] | 5 | Radial Solid Polymer Aluminum Capacitors | 0 | KEMET | [5 empty] | 482 | [22 empty] | 0.78 | 0.25 |  |  | 0.82178 | 0.087702 | 0.027759 | 0.02 | 0.020689 | 0.12214 | 0.073733 | 0.06 | 0.042289 | 0.02232 | 0.044318 | 0.3 | 0.7 | 1 | 1 | 1 | 1 | 1 | 1 | 1
A759MS825M2E(1)E458 | 250 | 287.5 | 8.2 | cylindrical | 0 |  |  |  | 10 | 12 | 0.308 | 125 | 2000 | [5 empty] | 5 | Radial Solid Polymer Aluminum Capacitors | 0 | KEMET | [5 empty] | 458 | [22 empty] | 0.95 | 0.315 |  |  | 0.82178 | 0.087702 | 0.027759 | 0.02 | 0.020689 | 0.12214 | 0.073733 | 0.06 | 0.042289 | 0.02232 | 0.044318 | 0.3 | 0.7 | 1 | 1 | 1 | 1 | 1 | 1 | 1
A759SZ826M2E(1)E150 | 250 | 287.5 | 82 | cylindrical | 0 |  |  |  | 18 | 31 | 3.075 | 125 | 2000 | [5 empty] | 5 | Radial Solid Polymer Aluminum Capacitors | 0 | KEMET | [5 empty] | 150 | [22 empty] | 3.2 | 1.75 |  |  | 0.82178 | 0.087702 | 0.027759 | 0.02 | 0.020689 | 0.12214 | 0.073733 | 0.06 | 0.042289 | 0.02232 | 0.044318 | 0.3 | 0.7 | 1 | 1 | 1 | 1 | 1 | 1 | 1
A759TC227M2E(1)E250 | 250 | 287.5 | 220 | cylindrical | 0 |  |  |  | 22 | 45 | 8.25 | 125 | 2000 | [5 empty] | 5 | Radial Solid Polymer Aluminum Capacitors | 0 | KEMET | [5 empty] | 250 | [22 empty] | 1.8 | 1 |  |  | 0.82178 | 0.087702 | 0.027759 | 0.02 | 0.020689 | 0.12214 | 0.073733 | 0.06 | 0.042289 | 0.02232 | 0.044318 | 0.3 | 0.7 | 1 | 1 | 1 | 1 | 1 | 1 | 1
A768KS477M1CLA(1)017 | 16 | 18.4 | 470 | cylindrical | 0 |  |  |  | 8 | 12.2 | 1.504 | 125 | 2000 | [5 empty] | 9 | Surface Mount Solid Polymer Aluminum Capacitors | 0 | KEMET | [5 empty] | 17 | [23 empty] | 2.5 |  |  | 0.82178 | 0.087702 | 0.027759 | 0.02 | 0.020689 | 0.12214 | 0.073733 | 0.06 | 0.042289 | 0.02232 | 0.044318 | 0.3 | 0.7 | 1 | 1 | 1 | 1 | 1 | 1 | 1
A768KS567M1CLA(1)017 | 16 | 18.4 | 560 | cylindrical | 0 |  |  |  | 8 | 12.2 | 1.792 | 125 | 2000 | [5 empty] | 9 | Surface Mount Solid Polymer Aluminum Capacitors | 0 | KEMET | [5 empty] | 17 | [23 empty] | 2.5 |  |  | 0.82178 | 0.087702 | 0.027759 | 0.02 | 0.020689 | 0.12214 | 0.073733 | 0.06 | 0.042289 | 0.02232 | 0.044318 | 0.3 | 0.7 | 1 | 1 | 1 | 1 | 1 | 1 | 1
A768MS687M1CLA(1)015 | 16 | 18.4 | 680 | cylindrical | 0 |  |  |  | 10 | 12.2 | 2.176 | 125 | 2000 | [5 empty] | 9 | Surface Mount Solid Polymer Aluminum Capacitors | 0 | KEMET | [5 empty] | 15 | [23 empty] | 2.7 |  |  | 0.82178 | 0.087702 | 0.027759 | 0.02 | 0.020689 | 0.12214 | 0.073733 | 0.06 | 0.042289 | 0.02232 | 0.044318 | 0.3 | 0.7 | 1 | 1 | 1 | 1 | 1 | 1 | 1
A768MS108M1CLA(1)015 | 16 | 18.4 | 1000 | cylindrical | 0 |  |  |  | 10 | 12.2 | 3.2 | 125 | 2000 | [5 empty] | 9 | Surface Mount Solid Polymer Aluminum Capacitors | 0 | KEMET | [5 empty] | 15 | [23 empty] | 2.7 |  |  | 0.82178 | 0.087702 | 0.027759 | 0.02 | 0.020689 | 0.12214 | 0.073733 | 0.06 | 0.042289 | 0.02232 | 0.044318 | 0.3 | 0.7 | 1 | 1 | 1 | 1 | 1 | 1 | 1
A768EB127M1DLA(1)034 | 20 | 23 | 120 | cylindrical | 0 |  |  |  | 6.3 | 5.7 | 0.48 | 125 | 2000 | [5 empty] | 9 | Surface Mount Solid Polymer Aluminum Capacitors | 0 | KEMET | [5 empty] | 34 | [23 empty] | 1.3 |  |  | 0.82178 | 0.087702 | 0.027759 | 0.02 | 0.020689 | 0.12214 | 0.073733 | 0.06 | 0.042289 | 0.02232 | 0.044318 | 0.3 | 0.7 | 1 | 1 | 1 | 1 | 1 | 1 | 1
A768KE187M1DLA(1)029 | 20 | 23 | 180 | cylindrical | 0 |  |  |  | 8 | 6.7 | 0.72 | 125 | 2000 | [5 empty] | 9 | Surface Mount Solid Polymer Aluminum Capacitors | 0 | KEMET | [5 empty] | 29 | [23 empty] | 1.6 |  |  | 0.82178 | 0.087702 | 0.027759 | 0.02 | 0.020689 | 0.12214 | 0.073733 | 0.06 | 0.042289 | 0.02232 | 0.044318 | 0.3 | 0.7 | 1 | 1 | 1 | 1 | 1 | 1 | 1
A768KE227M1DLA(1)029 | 20 | 23 | 220 | cylindrical | 0 |  |  |  | 8 | 6.7 | 0.88 | 125 | 2000 | [5 empty] | 9 | Surface Mount Solid Polymer Aluminum Capacitors | 0 | KEMET | [5 empty] | 29 | [23 empty] | 1.6 |  |  | 0.82178 | 0.087702 | 0.027759 | 0.02 | 0.020689 | 0.12214 | 0.073733 | 0.06 | 0.042289 | 0.02232 | 0.044318 | 0.3 | 0.7 | 1 | 1 | 1 | 1 | 1 | 1 | 1
A768KS397M1DLA(1)017 | 20 | 23 | 390 | cylindrical | 0 |  |  |  | 8 | 12.2 | 1.56 | 125 | 2000 | [5 empty] | 9 | Surface Mount Solid Polymer Aluminum Capacitors | 0 | KEMET | [5 empty] | 17 | [23 empty] | 2.4 |  |  | 0.82178 | 0.087702 | 0.027759 | 0.02 | 0.020689 | 0.12214 | 0.073733 | 0.06 | 0.042289 | 0.02232 | 0.044318 | 0.3 | 0.7 | 1 | 1 | 1 | 1 | 1 | 1 | 1
A768MS687M1DLA(1)015 | 20 | 23 | 680 | cylindrical | 0 |  |  |  | 10 | 12.2 | 2.72 | 125 | 2000 | [5 empty] | 9 | Surface Mount Solid Polymer Aluminum Capacitors | 0 | KEMET | [5 empty] | 15 | [23 empty] | 2.6 |  |  | 0.82178 | 0.087702 | 0.027759 | 0.02 | 0.020689 | 0.12214 | 0.073733 | 0.06 | 0.042289 | 0.02232 | 0.044318 | 0.3 | 0.7 | 1 | 1 | 1 | 1 | 1 | 1 | 1
A768EB476M1ELA(1)042 | 25 | 28.75 | 47 | cylindrical | 0 |  |  |  | 6.3 | 5.7 | 0.235 | 125 | 2000 | [5 empty] | 9 | Surface Mount Solid Polymer Aluminum Capacitors | 0 | KEMET | [5 empty] | 42 | [23 empty] | 1.175 |  |  | 0.82178 | 0.087702 | 0.027759 | 0.02 | 0.020689 | 0.12214 | 0.073733 | 0.06 | 0.042289 | 0.02232 | 0.044318 | 0.3 | 0.7 | 1 | 1 | 1 | 1 | 1 | 1 | 1
A768EB566M1ELA(1)040 | 25 | 28.75 | 56 | cylindrical | 0 |  |  |  | 6.3 | 5.7 | 0.28 | 125 | 2000 | [5 empty] | 9 | Surface Mount Solid Polymer Aluminum Capacitors | 0 | KEMET | [5 empty] | 40 | [23 empty] | 1.2 |  |  | 0.82178 | 0.087702 | 0.027759 | 0.02 | 0.020689 | 0.12214 | 0.073733 | 0.06 | 0.042289 | 0.02232 | 0.044318 | 0.3 | 0.7 | 1 | 1 | 1 | 1 | 1 | 1 | 1
A768EB826M1ELA(1)036 | 25 | 28.75 | 82 | cylindrical | 0 |  |  |  | 6.3 | 5.7 | 0.41 | 125 | 2000 | [5 empty] | 9 | Surface Mount Solid Polymer Aluminum Capacitors | 0 | KEMET | [5 empty] | 36 | [23 empty] | 1.255 |  |  | 0.82178 | 0.087702 | 0.027759 | 0.02 | 0.020689 | 0.12214 | 0.073733 | 0.06 | 0.042289 | 0.02232 | 0.044318 | 0.3 | 0.7 | 1 | 1 | 1 | 1 | 1 | 1 | 1
A768EB107M1ELA(1)036 | 25 | 28.75 | 100 | cylindrical | 0 |  |  |  | 6.3 | 5.7 | 0.5 | 125 | 2000 | [5 empty] | 9 | Surface Mount Solid Polymer Aluminum Capacitors | 0 | KEMET | [5 empty] | 36 | [23 empty] | 1.255 |  |  | 0.82178 | 0.087702 | 0.027759 | 0.02 | 0.020689 | 0.12214 | 0.073733 | 0.06 | 0.042289 | 0.02232 | 0.044318 | 0.3 | 0.7 | 1 | 1 | 1 | 1 | 1 | 1 | 1
A768KE157M1ELA(1)029 | 25 | 28.75 | 150 | cylindrical | 0 |  |  |  | 8 | 6.7 | 0.75 | 125 | 2000 | [5 empty] | 9 | Surface Mount Solid Polymer Aluminum Capacitors | 0 | KEMET | [5 empty] | 29 | [23 empty] | 1.6 |  |  | 0.82178 | 0.087702 | 0.027759 | 0.02 | 0.020689 | 0.12214 | 0.073733 | 0.06 | 0.042289 | 0.02232 | 0.044318 | 0.3 | 0.7 | 1 | 1 | 1 | 1 | 1 | 1 | 1
A768KE187M1ELA(1)029 | 25 | 28.75 | 180 | cylindrical | 0 |  |  |  | 8 | 6.7 | 0.9 | 125 | 2000 | [5 empty] | 9 | Surface Mount Solid Polymer Aluminum Capacitors | 0 | KEMET | [5 empty] | 29 | [23 empty] | 1.6 |  |  | 0.82178 | 0.087702 | 0.027759 | 0.02 | 0.020689 | 0.12214 | 0.073733 | 0.06 | 0.042289 | 0.02232 | 0.044318 | 0.3 | 0.7 | 1 | 1 | 1 | 1 | 1 | 1 | 1
A768KS337M1ELA(1)019 | 25 | 28.75 | 330 | cylindrical | 0 |  |  |  | 8 | 12.2 | 1.65 | 125 | 2000 | [5 empty] | 9 | Surface Mount Solid Polymer Aluminum Capacitors | 0 | KEMET | [5 empty] | 19 | [23 empty] | 2.325 |  |  | 0.82178 | 0.087702 | 0.027759 | 0.02 | 0.020689 | 0.12214 | 0.073733 | 0.06 | 0.042289 | 0.02232 | 0.044318 | 0.3 | 0.7 | 1 | 1 | 1 | 1 | 1 | 1 | 1
A768KS397M1ELA(1)019 | 25 | 28.75 | 390 | cylindrical | 0 |  |  |  | 8 | 12.2 | 1.95 | 125 | 2000 | [5 empty] | 9 | Surface Mount Solid Polymer Aluminum Capacitors | 0 | KEMET | [5 empty] | 19 | [23 empty] | 2.325 |  |  | 0.82178 | 0.087702 | 0.027759 | 0.02 | 0.020689 | 0.12214 | 0.073733 | 0.06 | 0.042289 | 0.02232 | 0.044318 | 0.3 | 0.7 | 1 | 1 | 1 | 1 | 1 | 1 | 1
A768MS477M1ELA(1)017 | 25 | 28.75 | 470 | cylindrical | 0 |  |  |  | 10 | 12.2 | 2.35 | 125 | 2000 | [5 empty] | 9 | Surface Mount Solid Polymer Aluminum Capacitors | 0 | KEMET | [5 empty] | 17 | [23 empty] | 2.5 |  |  | 0.82178 | 0.087702 | 0.027759 | 0.02 | 0.020689 | 0.12214 | 0.073733 | 0.06 | 0.042289 | 0.02232 | 0.044318 | 0.3 | 0.7 | 1 | 1 | 1 | 1 | 1 | 1 | 1
A768MS567M1ELA(1)017 | 25 | 28.75 | 560 | cylindrical | 0 |  |  |  | 10 | 12.2 | 2.8 | 125 | 2000 | [5 empty] | 9 | Surface Mount Solid Polymer Aluminum Capacitors | 0 | KEMET | [5 empty] | 17 | [23 empty] | 2.5 |  |  | 0.82178 | 0.087702 | 0.027759 | 0.02 | 0.020689 | 0.12214 | 0.073733 | 0.06 | 0.042289 | 0.02232 | 0.044318 | 0.3 | 0.7 | 1 | 1 | 1 | 1 | 1 | 1 | 1
A768EB476M1VLA(1)042 | 35 | 40.25 | 47 | cylindrical | 0 |  |  |  | 6.3 | 5.7 | 0.329 | 125 | 2000 | [5 empty] | 9 | Surface Mount Solid Polymer Aluminum Capacitors | 0 | KEMET | [5 empty] | 42 | [23 empty] | 1.175 |  |  | 0.82178 | 0.087702 | 0.027759 | 0.02 | 0.020689 | 0.12214 | 0.073733 | 0.06 | 0.042289 | 0.02232 | 0.044318 | 0.3 | 0.7 | 1 | 1 | 1 | 1 | 1 | 1 | 1
A768EB566M1VLA(1)042 | 35 | 40.25 | 56 | cylindrical | 0 |  |  |  | 6.3 | 5.7 | 0.392 | 125 | 2000 | [5 empty] | 9 | Surface Mount Solid Polymer Aluminum Capacitors | 0 | KEMET | [5 empty] | 42 | [23 empty] | 1.175 |  |  | 0.82178 | 0.087702 | 0.027759 | 0.02 | 0.020689 | 0.12214 | 0.073733 | 0.06 | 0.042289 | 0.02232 | 0.044318 | 0.3 | 0.7 | 1 | 1 | 1 | 1 | 1 | 1 | 1
A768KE826M1VLA(1)036 | 35 | 40.25 | 82 | cylindrical | 0 |  |  |  | 8 | 6.7 | 0.574 | 125 | 2000 | [5 empty] | 9 | Surface Mount Solid Polymer Aluminum Capacitors | 0 | KEMET | [5 empty] | 36 | [23 empty] | 1.4 |  |  | 0.82178 | 0.087702 | 0.027759 | 0.02 | 0.020689 | 0.12214 | 0.073733 | 0.06 | 0.042289 | 0.02232 | 0.044318 | 0.3 | 0.7 | 1 | 1 | 1 | 1 | 1 | 1 | 1
A768KE107M1VLA(1)036 | 35 | 40.25 | 100 | cylindrical | 0 |  |  |  | 8 | 6.7 | 0.7 | 125 | 2000 | [5 empty] | 9 | Surface Mount Solid Polymer Aluminum Capacitors | 0 | KEMET | [5 empty] | 36 | [23 empty] | 1.4 |  |  | 0.82178 | 0.087702 | 0.027759 | 0.02 | 0.020689 | 0.12214 | 0.073733 | 0.06 | 0.042289 | 0.02232 | 0.044318 | 0.3 | 0.7 | 1 | 1 | 1 | 1 | 1 | 1 | 1
A768KS187M1VLA(1)024 | 35 | 40.25 | 180 | cylindrical | 0 |  |  |  | 8 | 12.2 | 1.26 | 125 | 2000 | [5 empty] | 9 | Surface Mount Solid Polymer Aluminum Capacitors | 0 | KEMET | [5 empty] | 24 | [23 empty] | 2 |  |  | 0.82178 | 0.087702 | 0.027759 | 0.02 | 0.020689 | 0.12214 | 0.073733 | 0.06 | 0.042289 | 0.02232 | 0.044318 | 0.3 | 0.7 | 1 | 1 | 1 | 1 | 1 | 1 | 1
A768KS227M1VLA(1)024 | 35 | 40.25 | 220 | cylindrical | 0 |  |  |  | 8 | 12.2 | 1.54 | 125 | 2000 | [5 empty] | 9 | Surface Mount Solid Polymer Aluminum Capacitors | 0 | KEMET | [5 empty] | 24 | [23 empty] | 2 |  |  | 0.82178 | 0.087702 | 0.027759 | 0.02 | 0.020689 | 0.12214 | 0.073733 | 0.06 | 0.042289 | 0.02232 | 0.044318 | 0.3 | 0.7 | 1 | 1 | 1 | 1 | 1 | 1 | 1
A768MS277M1VLA(1)022 | 35 | 40.25 | 270 | cylindrical | 0 |  |  |  | 10 | 12.2 | 1.89 | 125 | 2000 | [5 empty] | 9 | Surface Mount Solid Polymer Aluminum Capacitors | 0 | KEMET | [5 empty] | 22 | [23 empty] | 2.2 |  |  | 0.82178 | 0.087702 | 0.027759 | 0.02 | 0.020689 | 0.12214 | 0.073733 | 0.06 | 0.042289 | 0.02232 | 0.044318 | 0.3 | 0.7 | 1 | 1 | 1 | 1 | 1 | 1 | 1
A768MS337M1VLA(1)022 | 35 | 40.25 | 330 | cylindrical | 0 |  |  |  | 10 | 12.2 | 2.31 | 125 | 2000 | [5 empty] | 9 | Surface Mount Solid Polymer Aluminum Capacitors | 0 | KEMET | [5 empty] | 22 | [23 empty] | 2.2 |  |  | 0.82178 | 0.087702 | 0.027759 | 0.02 | 0.020689 | 0.12214 | 0.073733 | 0.06 | 0.042289 | 0.02232 | 0.044318 | 0.3 | 0.7 | 1 | 1 | 1 | 1 | 1 | 1 | 1
A768EB336M1GLA(1)045 | 40 | 46 | 33 | cylindrical | 0 |  |  |  | 6.3 | 5.7 | 0.264 | 125 | 2000 | [5 empty] | 9 | Surface Mount Solid Polymer Aluminum Capacitors | 0 | KEMET | [5 empty] | 45 | [23 empty] | 1.15 |  |  | 0.82178 | 0.087702 | 0.027759 | 0.02 | 0.020689 | 0.12214 | 0.073733 | 0.06 | 0.042289 | 0.02232 | 0.044318 | 0.3 | 0.7 | 1 | 1 | 1 | 1 | 1 | 1 | 1
A768EB396M1GLA(1)045 | 40 | 46 | 39 | cylindrical | 0 |  |  |  | 6.3 | 5.7 | 0.312 | 125 | 2000 | [5 empty] | 9 | Surface Mount Solid Polymer Aluminum Capacitors | 0 | KEMET | [5 empty] | 45 | [23 empty] | 1.15 |  |  | 0.82178 | 0.087702 | 0.027759 | 0.02 | 0.020689 | 0.12214 | 0.073733 | 0.06 | 0.042289 | 0.02232 | 0.044318 | 0.3 | 0.7 | 1 | 1 | 1 | 1 | 1 | 1 | 1
A768KE686M1GLA(1)038 | 40 | 46 | 68 | cylindrical | 0 |  |  |  | 8 | 6.7 | 0.544 | 125 | 2000 | [5 empty] | 9 | Surface Mount Solid Polymer Aluminum Capacitors | 0 | KEMET | [5 empty] | 38 | [23 empty] | 1.35 |  |  | 0.82178 | 0.087702 | 0.027759 | 0.02 | 0.020689 | 0.12214 | 0.073733 | 0.06 | 0.042289 | 0.02232 | 0.044318 | 0.3 | 0.7 | 1 | 1 | 1 | 1 | 1 | 1 | 1
A768KE826M1GLA(1)038 | 40 | 46 | 82 | cylindrical | 0 |  |  |  | 8 | 6.7 | 0.656 | 125 | 2000 | [5 empty] | 9 | Surface Mount Solid Polymer Aluminum Capacitors | 0 | KEMET | [5 empty] | 38 | [23 empty] | 1.35 |  |  | 0.82178 | 0.087702 | 0.027759 | 0.02 | 0.020689 | 0.12214 | 0.073733 | 0.06 | 0.042289 | 0.02232 | 0.044318 | 0.3 | 0.7 | 1 | 1 | 1 | 1 | 1 | 1 | 1
A768KS157M1GLA(1)025 | 40 | 46 | 150 | cylindrical | 0 |  |  |  | 8 | 12.2 | 1.2 | 125 | 2000 | [5 empty] | 9 | Surface Mount Solid Polymer Aluminum Capacitors | 0 | KEMET | [5 empty] | 25 | [23 empty] | 1.95 |  |  | 0.82178 | 0.087702 | 0.027759 | 0.02 | 0.020689 | 0.12214 | 0.073733 | 0.06 | 0.042289 | 0.02232 | 0.044318 | 0.3 | 0.7 | 1 | 1 | 1 | 1 | 1 | 1 | 1
A768MS227M1GLA(1)022 | 40 | 46 | 220 | cylindrical | 0 |  |  |  | 10 | 12.2 | 1.76 | 125 | 2000 | [5 empty] | 9 | Surface Mount Solid Polymer Aluminum Capacitors | 0 | KEMET | [5 empty] | 22 | [23 empty] | 2.2 |  |  | 0.82178 | 0.087702 | 0.027759 | 0.02 | 0.020689 | 0.12214 | 0.073733 | 0.06 | 0.042289 | 0.02232 | 0.044318 | 0.3 | 0.7 | 1 | 1 | 1 | 1 | 1 | 1 | 1
A768MS277M1GLA(1)022 | 40 | 46 | 270 | cylindrical | 0 |  |  |  | 10 | 12.2 | 2.16 | 125 | 2000 | [5 empty] | 9 | Surface Mount Solid Polymer Aluminum Capacitors | 0 | KEMET | [5 empty] | 22 | [23 empty] | 2.2 |  |  | 0.82178 | 0.087702 | 0.027759 | 0.02 | 0.020689 | 0.12214 | 0.073733 | 0.06 | 0.042289 | 0.02232 | 0.044318 | 0.3 | 0.7 | 1 | 1 | 1 | 1 | 1 | 1 | 1
A768EB186M1HLA(1)048 | 50 | 57.5 | 18 | cylindrical | 0 |  |  |  | 6.3 | 5.7 | 0.18 | 125 | 2000 | [5 empty] | 9 | Surface Mount Solid Polymer Aluminum Capacitors | 0 | KEMET | [5 empty] | 48 | [23 empty] | 1.1 |  |  | 0.82178 | 0.087702 | 0.027759 | 0.02 | 0.020689 | 0.12214 | 0.073733 | 0.06 | 0.042289 | 0.02232 | 0.044318 | 0.3 | 0.7 | 1 | 1 | 1 | 1 | 1 | 1 | 1
A768EB226M1HLA(1)048 | 50 | 57.5 | 22 | cylindrical | 0 |  |  |  | 6.3 | 5.7 | 0.22 | 125 | 2000 | [5 empty] | 9 | Surface Mount Solid Polymer Aluminum Capacitors | 0 | KEMET | [5 empty] | 48 | [23 empty] | 1.1 |  |  | 0.82178 | 0.087702 | 0.027759 | 0.02 | 0.020689 | 0.12214 | 0.073733 | 0.06 | 0.042289 | 0.02232 | 0.044318 | 0.3 | 0.7 | 1 | 1 | 1 | 1 | 1 | 1 | 1
A768KE336M1HLA(1)042 | 50 | 57.5 | 33 | cylindrical | 0 |  |  |  | 8 | 6.7 | 0.33 | 125 | 2000 | [5 empty] | 9 | Surface Mount Solid Polymer Aluminum Capacitors | 0 | KEMET | [5 empty] | 42 | [23 empty] | 1.3 |  |  | 0.82178 | 0.087702 | 0.027759 | 0.02 | 0.020689 | 0.12214 | 0.073733 | 0.06 | 0.042289 | 0.02232 | 0.044318 | 0.3 | 0.7 | 1 | 1 | 1 | 1 | 1 | 1 | 1
A768KE396M1HLA(1)042 | 50 | 57.5 | 39 | cylindrical | 0 |  |  |  | 8 | 6.7 | 0.39 | 125 | 2000 | [5 empty] | 9 | Surface Mount Solid Polymer Aluminum Capacitors | 0 | KEMET | [5 empty] | 42 | [23 empty] | 1.3 |  |  | 0.82178 | 0.087702 | 0.027759 | 0.02 | 0.020689 | 0.12214 | 0.073733 | 0.06 | 0.042289 | 0.02232 | 0.044318 | 0.3 | 0.7 | 1 | 1 | 1 | 1 | 1 | 1 | 1
A768KS826M1HLA(1)020 | 50 | 57.5 | 82 | cylindrical | 0 |  |  |  | 8 | 12.2 | 0.82 | 125 | 2000 | [5 empty] | 9 | Surface Mount Solid Polymer Aluminum Capacitors | 0 | KEMET | [5 empty] | 20 | [23 empty] | 1.9 |  |  | 0.82178 | 0.087702 | 0.027759 | 0.02 | 0.020689 | 0.12214 | 0.073733 | 0.06 | 0.042289 | 0.02232 | 0.044318 | 0.3 | 0.7 | 1 | 1 | 1 | 1 | 1 | 1 | 1
A768MS107M1HLA(1)024 | 50 | 57.5 | 100 | cylindrical | 0 |  |  |  | 10 | 12.2 | 1 | 125 | 2000 | [5 empty] | 9 | Surface Mount Solid Polymer Aluminum Capacitors | 0 | KEMET | [5 empty] | 24 | [23 empty] | 2.15 |  |  | 0.82178 | 0.087702 | 0.027759 | 0.02 | 0.020689 | 0.12214 | 0.073733 | 0.06 | 0.042289 | 0.02232 | 0.044318 | 0.3 | 0.7 | 1 | 1 | 1 | 1 | 1 | 1 | 1
A768KS107M1HLA(1)030 | 50 | 57.5 | 100 | cylindrical | 0 |  |  |  | 8 | 12.2 | 1 | 125 | 2000 | [5 empty] | 9 | Surface Mount Solid Polymer Aluminum Capacitors | 0 | KEMET | [5 empty] | 30 | [23 empty] | 1.9 |  |  | 0.82178 | 0.087702 | 0.027759 | 0.02 | 0.020689 | 0.12214 | 0.073733 | 0.06 | 0.042289 | 0.02232 | 0.044318 | 0.3 | 0.7 | 1 | 1 | 1 | 1 | 1 | 1 | 1
A768MS127M1HLA(1)024 | 50 | 57.5 | 120 | cylindrical | 0 |  |  |  | 10 | 12.2 | 1.2 | 125 | 2000 | [5 empty] | 9 | Surface Mount Solid Polymer Aluminum Capacitors | 0 | KEMET | [5 empty] | 24 | [23 empty] | 2.15 |  |  | 0.82178 | 0.087702 | 0.027759 | 0.02 | 0.020689 | 0.12214 | 0.073733 | 0.06 | 0.042289 | 0.02232 | 0.044318 | 0.3 | 0.7 | 1 | 1 | 1 | 1 | 1 | 1 | 1
A768MS157M1HLA(1)024 | 50 | 57.5 | 150 | cylindrical | 0 |  |  |  | 10 | 12.2 | 1.5 | 125 | 2000 | [5 empty] | 9 | Surface Mount Solid Polymer Aluminum Capacitors | 0 | KEMET | [5 empty] | 24 | [23 empty] | 2.15 |  |  | 0.82178 | 0.087702 | 0.027759 | 0.02 | 0.020689 | 0.12214 | 0.073733 | 0.06 | 0.042289 | 0.02232 | 0.044318 | 0.3 | 0.7 | 1 | 1 | 1 | 1 | 1 | 1 | 1
A768KE226M1JLA(1)054 | 63 | 72.45 | 22 | cylindrical | 0 |  |  |  | 8 | 6.7 | 0.277 | 125 | 2000 | [5 empty] | 9 | Surface Mount Solid Polymer Aluminum Capacitors | 0 | KEMET | [5 empty] | 54 | [23 empty] | 1.175 |  |  | 0.82178 | 0.087702 | 0.027759 | 0.02 | 0.020689 | 0.12214 | 0.073733 | 0.06 | 0.042289 | 0.02232 | 0.044318 | 0.3 | 0.7 | 1 | 1 | 1 | 1 | 1 | 1 | 1
A768KE276M1JLA(1)054 | 63 | 72.45 | 27 | cylindrical | 0 |  |  |  | 8 | 6.7 | 0.34 | 125 | 2000 | [5 empty] | 9 | Surface Mount Solid Polymer Aluminum Capacitors | 0 | KEMET | [5 empty] | 54 | [23 empty] | 1.175 |  |  | 0.82178 | 0.087702 | 0.027759 | 0.02 | 0.020689 | 0.12214 | 0.073733 | 0.06 | 0.042289 | 0.02232 | 0.044318 | 0.3 | 0.7 | 1 | 1 | 1 | 1 | 1 | 1 | 1
A768KS476M1JLA(1)031 | 63 | 72.45 | 47 | cylindrical | 0 |  |  |  | 8 | 12.2 | 0.592 | 125 | 2000 | [5 empty] | 9 | Surface Mount Solid Polymer Aluminum Capacitors | 0 | KEMET | [5 empty] | 31 | [23 empty] | 1.8 |  |  | 0.82178 | 0.087702 | 0.027759 | 0.02 | 0.020689 | 0.12214 | 0.073733 | 0.06 | 0.042289 | 0.02232 | 0.044318 | 0.3 | 0.7 | 1 | 1 | 1 | 1 | 1 | 1 | 1
A768KS566M1JLA(1)031 | 63 | 72.45 | 56 | cylindrical | 0 |  |  |  | 8 | 12.2 | 0.706 | 125 | 2000 | [5 empty] | 9 | Surface Mount Solid Polymer Aluminum Capacitors | 0 | KEMET | [5 empty] | 31 | [23 empty] | 1.8 |  |  | 0.82178 | 0.087702 | 0.027759 | 0.02 | 0.020689 | 0.12214 | 0.073733 | 0.06 | 0.042289 | 0.02232 | 0.044318 | 0.3 | 0.7 | 1 | 1 | 1 | 1 | 1 | 1 | 1
A768MS826M1JLA(1)027 | 63 | 72.45 | 82 | cylindrical | 0 |  |  |  | 10 | 12.2 | 1.033 | 125 | 2000 | [5 empty] | 9 | Surface Mount Solid Polymer Aluminum Capacitors | 0 | KEMET | [5 empty] | 27 | [23 empty] | 2 |  |  | 0.82178 | 0.087702 | 0.027759 | 0.02 | 0.020689 | 0.12214 | 0.073733 | 0.06 | 0.042289 | 0.02232 | 0.044318 | 0.3 | 0.7 | 1 | 1 | 1 | 1 | 1 | 1 | 1
A768MS107M1JLA(1)027 | 63 | 72.45 | 100 | cylindrical | 0 |  |  |  | 10 | 12.2 | 1.26 | 125 | 2000 | [5 empty] | 9 | Surface Mount Solid Polymer Aluminum Capacitors | 0 | KEMET | [5 empty] | 27 | [23 empty] | 2 |  |  | 0.82178 | 0.087702 | 0.027759 | 0.02 | 0.020689 | 0.12214 | 0.073733 | 0.06 | 0.042289 | 0.02232 | 0.044318 | 0.3 | 0.7 | 1 | 1 | 1 | 1 | 1 | 1 | 1
A768KS336M1KLA(1)038* | 80 | 92 | 33 | cylindrical | 0 |  |  |  | 8 | 12.2 | 0.528 | 125 | 2000 | [5 empty] | 9 | Surface Mount Solid Polymer Aluminum Capacitors | 0 | KEMET | [5 empty] | 38 | [23 empty] | 1.6 |  |  | 0.82178 | 0.087702 | 0.027759 | 0.02 | 0.020689 | 0.12214 | 0.073733 | 0.06 | 0.042289 | 0.02232 | 0.044318 | 0.3 | 0.7 | 1 | 1 | 1 | 1 | 1 | 1 | 1
A768KS396M1KLA(1)038* | 80 | 92 | 39 | cylindrical | 0 |  |  |  | 8 | 12.2 | 0.624 | 125 | 2000 | [5 empty] | 9 | Surface Mount Solid Polymer Aluminum Capacitors | 0 | KEMET | [5 empty] | 38 | [23 empty] | 1.6 |  |  | 0.82178 | 0.087702 | 0.027759 | 0.02 | 0.020689 | 0.12214 | 0.073733 | 0.06 | 0.042289 | 0.02232 | 0.044318 | 0.3 | 0.7 | 1 | 1 | 1 | 1 | 1 | 1 | 1
A768MS476M1KLA(1)034* | 80 | 92 | 47 | cylindrical | 0 |  |  |  | 10 | 12.2 | 0.752 | 125 | 2000 | [5 empty] | 9 | Surface Mount Solid Polymer Aluminum Capacitors | 0 | KEMET | [5 empty] | 34 | [23 empty] | 1.8 |  |  | 0.82178 | 0.087702 | 0.027759 | 0.02 | 0.020689 | 0.12214 | 0.073733 | 0.06 | 0.042289 | 0.02232 | 0.044318 | 0.3 | 0.7 | 1 | 1 | 1 | 1 | 1 | 1 | 1
A768MS566M1KLA(1)034* | 80 | 92 | 56 | cylindrical | 0 |  |  |  | 10 | 12.2 | 0.896 | 125 | 2000 | [5 empty] | 9 | Surface Mount Solid Polymer Aluminum Capacitors | 0 | KEMET | [5 empty] | 34 | [23 empty] | 1.8 |  |  | 0.82178 | 0.087702 | 0.027759 | 0.02 | 0.020689 | 0.12214 | 0.073733 | 0.06 | 0.042289 | 0.02232 | 0.044318 | 0.3 | 0.7 | 1 | 1 | 1 | 1 | 1 | 1 | 1
A766EB127M1ALAE027 | 10 | 11.5 | 120 | cylindrical | 0 |  |  |  | 6.3 | 5.7 | 0.24 | 105 | 5000 | [5 empty] | 9 | Surface Mount Solid Polymer Aluminum Capacitors | 0 | KEMET | [5 empty] | 27 | [22 empty] | 2.32 |  |  |  | 0.82178 | 0.087702 | 0.027759 | 0.02 | 0.020689 | 0.12214 | 0.073733 | 0.06 | 0.042289 | 0.02232 | 0.044318 | 0.3 | 0.7 | 1 | 1 | 1 | 1 | 1 | 1 | 1
A766KE157M1ALAE030 | 10 | 11.5 | 150 | cylindrical | 0 |  |  |  | 8 | 6.7 | 0.3 | 105 | 5000 | [5 empty] | 9 | Surface Mount Solid Polymer Aluminum Capacitors | 0 | KEMET | [5 empty] | 30 | [22 empty] | 2.76 |  |  |  | 0.82178 | 0.087702 | 0.027759 | 0.02 | 0.020689 | 0.12214 | 0.073733 | 0.06 | 0.042289 | 0.02232 | 0.044318 | 0.3 | 0.7 | 1 | 1 | 1 | 1 | 1 | 1 | 1
A766EB396M1CLAE037 | 16 | 18.4 | 39 | cylindrical | 0 |  |  |  | 6.3 | 5.7 | 0.1248 | 105 | 5000 | [5 empty] | 9 | Surface Mount Solid Polymer Aluminum Capacitors | 0 | KEMET | [5 empty] | 37 | [22 empty] | 2.05 |  |  |  | 0.82178 | 0.087702 | 0.027759 | 0.02 | 0.020689 | 0.12214 | 0.073733 | 0.06 | 0.042289 | 0.02232 | 0.044318 | 0.3 | 0.7 | 1 | 1 | 1 | 1 | 1 | 1 | 1
A766EB686M1CLAE030 | 16 | 18.4 | 68 | cylindrical | 0 |  |  |  | 6.3 | 5.7 | 0.2176 | 105 | 5000 | [5 empty] | 9 | Surface Mount Solid Polymer Aluminum Capacitors | 0 | KEMET | [5 empty] | 30 | [22 empty] | 2.2 |  |  |  | 0.82178 | 0.087702 | 0.027759 | 0.02 | 0.020689 | 0.12214 | 0.073733 | 0.06 | 0.042289 | 0.02232 | 0.044318 | 0.3 | 0.7 | 1 | 1 | 1 | 1 | 1 | 1 | 1
A766KE826M1CLAE030 | 16 | 18.4 | 82 | cylindrical | 0 |  |  |  | 8 | 6.7 | 0.2624 | 105 | 5000 | [5 empty] | 9 | Surface Mount Solid Polymer Aluminum Capacitors | 0 | KEMET | [5 empty] | 30 | [22 empty] | 2.76 |  |  |  | 0.82178 | 0.087702 | 0.027759 | 0.02 | 0.020689 | 0.12214 | 0.073733 | 0.06 | 0.042289 | 0.02232 | 0.044318 | 0.3 | 0.7 | 1 | 1 | 1 | 1 | 1 | 1 | 1
A766KE127M1CLAE027 | 16 | 18.4 | 120 | cylindrical | 0 |  |  |  | 8 | 6.7 | 0.384 | 105 | 5000 | [5 empty] | 9 | Surface Mount Solid Polymer Aluminum Capacitors | 0 | KEMET | [5 empty] | 27 | [22 empty] | 2.9 |  |  |  | 0.82178 | 0.087702 | 0.027759 | 0.02 | 0.020689 | 0.12214 | 0.073733 | 0.06 | 0.042289 | 0.02232 | 0.044318 | 0.3 | 0.7 | 1 | 1 | 1 | 1 | 1 | 1 | 1
A766KS277M1CLAE014 | 16 | 18.4 | 270 | cylindrical | 0 |  |  |  | 8 | 12.2 | 0.864 | 105 | 5000 | [5 empty] | 9 | Surface Mount Solid Polymer Aluminum Capacitors | 0 | KEMET | [5 empty] | 14 | [22 empty] | 4.35 |  |  |  | 0.82178 | 0.087702 | 0.027759 | 0.02 | 0.020689 | 0.12214 | 0.073733 | 0.06 | 0.042289 | 0.02232 | 0.044318 | 0.3 | 0.7 | 1 | 1 | 1 | 1 | 1 | 1 | 1
A766EB226M1DLAE060 | 20 | 23 | 22 | cylindrical | 0 |  |  |  | 6.3 | 5.7 | 0.088 | 105 | 5000 | [5 empty] | 9 | Surface Mount Solid Polymer Aluminum Capacitors | 0 | KEMET | [5 empty] | 60 | [22 empty] | 1.45 |  |  |  | 0.82178 | 0.087702 | 0.027759 | 0.02 | 0.020689 | 0.12214 | 0.073733 | 0.06 | 0.042289 | 0.02232 | 0.044318 | 0.3 | 0.7 | 1 | 1 | 1 | 1 | 1 | 1 | 1
A766KE476M1DLAE045 | 20 | 23 | 47 | cylindrical | 0 |  |  |  | 8 | 6.7 | 0.188 | 105 | 5000 | [5 empty] | 9 | Surface Mount Solid Polymer Aluminum Capacitors | 0 | KEMET | [5 empty] | 45 | [22 empty] | 1.89 |  |  |  | 0.82178 | 0.087702 | 0.027759 | 0.02 | 0.020689 | 0.12214 | 0.073733 | 0.06 | 0.042289 | 0.02232 | 0.044318 | 0.3 | 0.7 | 1 | 1 | 1 | 1 | 1 | 1 | 1
A766KE106M1ELAE060 | 25 | 28.8 | 10 | cylindrical | 0 |  |  |  | 8 | 6.7 | 0.125 | 105 | 5000 | [5 empty] | 9 | Surface Mount Solid Polymer Aluminum Capacitors | 0 | KEMET | [5 empty] | 60 | [22 empty] | 1.5 |  |  |  | 0.82178 | 0.087702 | 0.027759 | 0.02 | 0.020689 | 0.12214 | 0.073733 | 0.06 | 0.042289 | 0.02232 | 0.044318 | 0.3 | 0.7 | 1 | 1 | 1 | 1 | 1 | 1 | 1
A767EB106M1VLAE085 | 35 | 40.2 | 10 | cylindrical | 0 |  |  |  | 6.3 | 5.7 | 0.3 | 105 | 2000 | [5 empty] | 9 | Surface Mount Solid Polymer Aluminum Capacitors | 0 | KEMET | [5 empty] | 85 | [22 empty] | 0.8 |  |  |  | 0.82178 | 0.087702 | 0.027759 | 0.02 | 0.020689 | 0.12214 | 0.073733 | 0.06 | 0.042289 | 0.02232 | 0.044318 | 0.3 | 0.7 | 1 | 1 | 1 | 1 | 1 | 1 | 1
A767EB186M1VLAE085 | 35 | 40.2 | 18 | cylindrical | 0 |  |  |  | 6.3 | 5.7 | 0.3 | 105 | 2000 | [5 empty] | 9 | Surface Mount Solid Polymer Aluminum Capacitors | 0 | KEMET | [5 empty] | 85 | [22 empty] | 0.8 |  |  |  | 0.82178 | 0.087702 | 0.027759 | 0.02 | 0.020689 | 0.12214 | 0.073733 | 0.06 | 0.042289 | 0.02232 | 0.044318 | 0.3 | 0.7 | 1 | 1 | 1 | 1 | 1 | 1 | 1
A767EB226M1VLAE050 | 35 | 40.2 | 22 | cylindrical | 0 |  |  |  | 6.3 | 5.7 | 0.3 | 105 | 2000 | [5 empty] | 9 | Surface Mount Solid Polymer Aluminum Capacitors | 0 | KEMET | [5 empty] | 50 | [22 empty] | 1.3 |  |  |  | 0.82178 | 0.087702 | 0.027759 | 0.02 | 0.020689 | 0.12214 | 0.073733 | 0.06 | 0.042289 | 0.02232 | 0.044318 | 0.3 | 0.7 | 1 | 1 | 1 | 1 | 1 | 1 | 1
A767KN336M1VLAE031 | 35 | 40.2 | 33 | cylindrical | 0 |  |  |  | 8 | 9.7 | 0.3 | 105 | 2000 | [5 empty] | 9 | Surface Mount Solid Polymer Aluminum Capacitors | 0 | KEMET | [5 empty] | 31 | [22 empty] | 1.9 |  |  |  | 0.82178 | 0.087702 | 0.027759 | 0.02 | 0.020689 | 0.12214 | 0.073733 | 0.06 | 0.042289 | 0.02232 | 0.044318 | 0.3 | 0.7 | 1 | 1 | 1 | 1 | 1 | 1 | 1
A767KN476M1VLAE031 | 35 | 40.2 | 47 | cylindrical | 0 |  |  |  | 8 | 9.7 | 0.329 | 105 | 2000 | [5 empty] | 9 | Surface Mount Solid Polymer Aluminum Capacitors | 0 | KEMET | [5 empty] | 31 | [22 empty] | 1.9 |  |  |  | 0.82178 | 0.087702 | 0.027759 | 0.02 | 0.020689 | 0.12214 | 0.073733 | 0.06 | 0.042289 | 0.02232 | 0.044318 | 0.3 | 0.7 | 1 | 1 | 1 | 1 | 1 | 1 | 1
A767KN566M1VLAE031 | 35 | 40.2 | 56 | cylindrical | 0 |  |  |  | 8 | 9.7 | 0.392 | 105 | 2000 | [5 empty] | 9 | Surface Mount Solid Polymer Aluminum Capacitors | 0 | KEMET | [5 empty] | 31 | [22 empty] | 1.9 |  |  |  | 0.82178 | 0.087702 | 0.027759 | 0.02 | 0.020689 | 0.12214 | 0.073733 | 0.06 | 0.042289 | 0.02232 | 0.044318 | 0.3 | 0.7 | 1 | 1 | 1 | 1 | 1 | 1 | 1
A767KN826M1VLAE031 | 35 | 40.2 | 82 | cylindrical | 0 |  |  |  | 8 | 9.7 | 0.574 | 105 | 2000 | [5 empty] | 9 | Surface Mount Solid Polymer Aluminum Capacitors | 0 | KEMET | [5 empty] | 31 | [22 empty] | 3.6 |  |  |  | 0.82178 | 0.087702 | 0.027759 | 0.02 | 0.020689 | 0.12214 | 0.073733 | 0.06 | 0.042289 | 0.02232 | 0.044318 | 0.3 | 0.7 | 1 | 1 | 1 | 1 | 1 | 1 | 1
A767MU107M1VLAE029 | 35 | 40.2 | 100 | cylindrical | 0 |  |  |  | 10 | 12.6 | 0.7 | 105 | 2000 | [5 empty] | 9 | Surface Mount Solid Polymer Aluminum Capacitors | 0 | KEMET | [5 empty] | 29 | [22 empty] | 2.5 |  |  |  | 0.82178 | 0.087702 | 0.027759 | 0.02 | 0.020689 | 0.12214 | 0.073733 | 0.06 | 0.042289 | 0.02232 | 0.044318 | 0.3 | 0.7 | 1 | 1 | 1 | 1 | 1 | 1 | 1
A767MU157M1VLAE028 | 35 | 40.2 | 150 | cylindrical | 0 |  |  |  | 10 | 12.6 | 1.05 | 105 | 2000 | [5 empty] | 9 | Surface Mount Solid Polymer Aluminum Capacitors | 0 | KEMET | [5 empty] | 28 | [22 empty] | 2.6 |  |  |  | 0.82178 | 0.087702 | 0.027759 | 0.02 | 0.020689 | 0.12214 | 0.073733 | 0.06 | 0.042289 | 0.02232 | 0.044318 | 0.3 | 0.7 | 1 | 1 | 1 | 1 | 1 | 1 | 1
A767MU187M1VLAE028 | 35 | 40.2 | 180 | cylindrical | 0 |  |  |  | 10 | 12.6 | 1.26 | 105 | 2000 | [5 empty] | 9 | Surface Mount Solid Polymer Aluminum Capacitors | 0 | KEMET | [5 empty] | 28 | [22 empty] | 2.6 |  |  |  | 0.82178 | 0.087702 | 0.027759 | 0.02 | 0.020689 | 0.12214 | 0.073733 | 0.06 | 0.042289 | 0.02232 | 0.044318 | 0.3 | 0.7 | 1 | 1 | 1 | 1 | 1 | 1 | 1
A767MU227M1VLAE028 | 35 | 40.2 | 220 | cylindrical | 0 |  |  |  | 10 | 12.6 | 1.54 | 105 | 2000 | [5 empty] | 9 | Surface Mount Solid Polymer Aluminum Capacitors | 0 | KEMET | [5 empty] | 28 | [22 empty] | 2.6 |  |  |  | 0.82178 | 0.087702 | 0.027759 | 0.02 | 0.020689 | 0.12214 | 0.073733 | 0.06 | 0.042289 | 0.02232 | 0.044318 | 0.3 | 0.7 | 1 | 1 | 1 | 1 | 1 | 1 | 1
A767KN186M1HLAE050 | 50 | 57.5 | 18 | cylindrical | 0 |  |  |  | 8 | 9.7 | 0.3 | 105 | 2000 | [5 empty] | 9 | Surface Mount Solid Polymer Aluminum Capacitors | 0 | KEMET | [5 empty] | 50 | [22 empty] | 1.3 |  |  |  | 0.82178 | 0.087702 | 0.027759 | 0.02 | 0.020689 | 0.12214 | 0.073733 | 0.06 | 0.042289 | 0.02232 | 0.044318 | 0.3 | 0.7 | 1 | 1 | 1 | 1 | 1 | 1 | 1
A767KN226M1HLAE050 | 50 | 57.5 | 22 | cylindrical | 0 |  |  |  | 8 | 9.7 | 0.3 | 105 | 2000 | [5 empty] | 9 | Surface Mount Solid Polymer Aluminum Capacitors | 0 | KEMET | [5 empty] | 50 | [22 empty] | 1.5 |  |  |  | 0.82178 | 0.087702 | 0.027759 | 0.02 | 0.020689 | 0.12214 | 0.073733 | 0.06 | 0.042289 | 0.02232 | 0.044318 | 0.3 | 0.7 | 1 | 1 | 1 | 1 | 1 | 1 | 1
A767KN336M1HLAE045 | 50 | 57.5 | 33 | cylindrical | 0 |  |  |  | 8 | 9.7 | 0.33 | 105 | 2000 | [5 empty] | 9 | Surface Mount Solid Polymer Aluminum Capacitors | 0 | KEMET | [5 empty] | 45 | [22 empty] | 1.8 |  |  |  | 0.82178 | 0.087702 | 0.027759 | 0.02 | 0.020689 | 0.12214 | 0.073733 | 0.06 | 0.042289 | 0.02232 | 0.044318 | 0.3 | 0.7 | 1 | 1 | 1 | 1 | 1 | 1 | 1
A767KN476M1HLAE029 | 50 | 57.5 | 47 | cylindrical | 0 |  |  |  | 8 | 9.7 | 0.47 | 105 | 2000 | [5 empty] | 9 | Surface Mount Solid Polymer Aluminum Capacitors | 0 | KEMET | [5 empty] | 29 | [22 empty] | 3.3 |  |  |  | 0.82178 | 0.087702 | 0.027759 | 0.02 | 0.020689 | 0.12214 | 0.073733 | 0.06 | 0.042289 | 0.02232 | 0.044318 | 0.3 | 0.7 | 1 | 1 | 1 | 1 | 1 | 1 | 1
A767KN566M1HLAE029 | 50 | 57.5 | 56 | cylindrical | 0 |  |  |  | 8 | 9.7 | 0.56 | 105 | 2000 | [5 empty] | 9 | Surface Mount Solid Polymer Aluminum Capacitors | 0 | KEMET | [5 empty] | 29 | [22 empty] | 2.8 |  |  |  | 0.82178 | 0.087702 | 0.027759 | 0.02 | 0.020689 | 0.12214 | 0.073733 | 0.06 | 0.042289 | 0.02232 | 0.044318 | 0.3 | 0.7 | 1 | 1 | 1 | 1 | 1 | 1 | 1
A767MU826M1HLAE027 | 50 | 57.5 | 82 | cylindrical | 0 |  |  |  | 10 | 12.6 | 0.82 | 105 | 2000 | [5 empty] | 9 | Surface Mount Solid Polymer Aluminum Capacitors | 0 | KEMET | [5 empty] | 27 | [22 empty] | 3.3 |  |  |  | 0.82178 | 0.087702 | 0.027759 | 0.02 | 0.020689 | 0.12214 | 0.073733 | 0.06 | 0.042289 | 0.02232 | 0.044318 | 0.3 | 0.7 | 1 | 1 | 1 | 1 | 1 | 1 | 1
A767MU107M1HLAE027 | 50 | 57.5 | 100 | cylindrical | 0 |  |  |  | 10 | 12.6 | 1 | 105 | 2000 | [5 empty] | 9 | Surface Mount Solid Polymer Aluminum Capacitors | 0 | KEMET | [5 empty] | 27 | [22 empty] | 2.5 |  |  |  | 0.82178 | 0.087702 | 0.027759 | 0.02 | 0.020689 | 0.12214 | 0.073733 | 0.06 | 0.042289 | 0.02232 | 0.044318 | 0.3 | 0.7 | 1 | 1 | 1 | 1 | 1 | 1 | 1
A767EB475M1JLAE080 | 63 | 72 | 4.7 | cylindrical | 0 |  |  |  | 6.3 | 5.7 | 0.059 | 105 | 2000 | [5 empty] | 9 | Surface Mount Solid Polymer Aluminum Capacitors | 0 | KEMET | [5 empty] | 80 | [22 empty] | 1.265 |  |  |  | 0.82178 | 0.087702 | 0.027759 | 0.02 | 0.020689 | 0.12214 | 0.073733 | 0.06 | 0.042289 | 0.02232 | 0.044318 | 0.3 | 0.7 | 1 | 1 | 1 | 1 | 1 | 1 | 1
A767KN226M1JLAE045 | 63 | 72 | 22 | cylindrical | 0 |  |  |  | 8 | 9.7 | 0.3 | 105 | 2000 | [5 empty] | 9 | Surface Mount Solid Polymer Aluminum Capacitors | 0 | KEMET | [5 empty] | 45 | [22 empty] | 1.8 |  |  |  | 0.82178 | 0.087702 | 0.027759 | 0.02 | 0.020689 | 0.12214 | 0.073733 | 0.06 | 0.042289 | 0.02232 | 0.044318 | 0.3 | 0.7 | 1 | 1 | 1 | 1 | 1 | 1 | 1
A767KN336M1JLAE042 | 63 | 72 | 33 | cylindrical | 0 |  |  |  | 8 | 9.7 | 0.415 | 105 | 2000 | [5 empty] | 9 | Surface Mount Solid Polymer Aluminum Capacitors | 0 | KEMET | [5 empty] | 42 | [22 empty] | 1.95 |  |  |  | 0.82178 | 0.087702 | 0.027759 | 0.02 | 0.020689 | 0.12214 | 0.073733 | 0.06 | 0.042289 | 0.02232 | 0.044318 | 0.3 | 0.7 | 1 | 1 | 1 | 1 | 1 | 1 | 1
A767KS476M1JLAE036 | 63 | 72 | 47 | cylindrical | 0 |  |  |  | 8 | 12.2 | 0.592 | 105 | 2000 | [5 empty] | 9 | Surface Mount Solid Polymer Aluminum Capacitors | 0 | KEMET | [5 empty] | 36 | [22 empty] | 2.2 |  |  |  | 0.82178 | 0.087702 | 0.027759 | 0.02 | 0.020689 | 0.12214 | 0.073733 | 0.06 | 0.042289 | 0.02232 | 0.044318 | 0.3 | 0.7 | 1 | 1 | 1 | 1 | 1 | 1 | 1
A767MU686M1JLAE030 | 63 | 72 | 68 | cylindrical | 0 |  |  |  | 10 | 12.6 | 0.856 | 105 | 2000 | [5 empty] | 9 | Surface Mount Solid Polymer Aluminum Capacitors | 0 | KEMET | [5 empty] | 30 | [22 empty] | 2.45 |  |  |  | 0.82178 | 0.087702 | 0.027759 | 0.02 | 0.020689 | 0.12214 | 0.073733 | 0.06 | 0.042289 | 0.02232 | 0.044318 | 0.3 | 0.7 | 1 | 1 | 1 | 1 | 1 | 1 | 1
A767MU107M1JLAE028 | 63 | 72 | 100 | cylindrical | 0 |  |  |  | 10 | 12.6 | 1.26 | 105 | 2000 | [5 empty] | 9 | Surface Mount Solid Polymer Aluminum Capacitors | 0 | KEMET | [5 empty] | 28 | [22 empty] | 2.55 |  |  |  | 0.82178 | 0.087702 | 0.027759 | 0.02 | 0.020689 | 0.12214 | 0.073733 | 0.06 | 0.042289 | 0.02232 | 0.044318 | 0.3 | 0.7 | 1 | 1 | 1 | 1 | 1 | 1 | 1
A767KN226M1KLAE045 | 80 | 92 | 22 | cylindrical | 0 |  |  |  | 8 | 9.7 | 0.352 | 105 | 2000 | [5 empty] | 9 | Surface Mount Solid Polymer Aluminum Capacitors | 0 | KEMET | [5 empty] | 45 | [22 empty] | 2.1 |  |  |  | 0.82178 | 0.087702 | 0.027759 | 0.02 | 0.020689 | 0.12214 | 0.073733 | 0.06 | 0.042289 | 0.02232 | 0.044318 | 0.3 | 0.7 | 1 | 1 | 1 | 1 | 1 | 1 | 1
A767KS336M1KLAE045 | 80 | 92 | 33 | cylindrical | 0 |  |  |  | 8 | 12.2 | 0.528 | 105 | 2000 | [5 empty] | 9 | Surface Mount Solid Polymer Aluminum Capacitors | 0 | KEMET | [5 empty] | 45 | [22 empty] | 2.1 |  |  |  | 0.82178 | 0.087702 | 0.027759 | 0.02 | 0.020689 | 0.12214 | 0.073733 | 0.06 | 0.042289 | 0.02232 | 0.044318 | 0.3 | 0.7 | 1 | 1 | 1 | 1 | 1 | 1 | 1
A767MU476M1KLAE040 | 80 | 92 | 47 | cylindrical | 0 |  |  |  | 10 | 12.6 | 0.752 | 105 | 2000 | [5 empty] | 9 | Surface Mount Solid Polymer Aluminum Capacitors | 0 | KEMET | [5 empty] | 40 | [22 empty] | 2.5 |  |  |  | 0.82178 | 0.087702 | 0.027759 | 0.02 | 0.020689 | 0.12214 | 0.073733 | 0.06 | 0.042289 | 0.02232 | 0.044318 | 0.3 | 0.7 | 1 | 1 | 1 | 1 | 1 | 1 | 1
A767KS106M2ALAE045 | 100 | 115 | 10 | cylindrical | 0 |  |  |  | 8 | 12.2 | 0.3 | 105 | 2000 | [5 empty] | 9 | Surface Mount Solid Polymer Aluminum Capacitors | 0 | KEMET | [5 empty] | 45 | [22 empty] | 1.7 |  |  |  | 0.82178 | 0.087702 | 0.027759 | 0.02 | 0.020689 | 0.12214 | 0.073733 | 0.06 | 0.042289 | 0.02232 | 0.044318 | 0.3 | 0.7 | 1 | 1 | 1 | 1 | 1 | 1 | 1
A767MU226M2ALAE038 | 100 | 115 | 22 | cylindrical | 0 |  |  |  | 10 | 12.6 | 0.44 | 105 | 2000 | [5 empty] | 9 | Surface Mount Solid Polymer Aluminum Capacitors | 0 | KEMET | [5 empty] | 38 | [22 empty] | 2.25 |  |  |  | 0.82178 | 0.087702 | 0.027759 | 0.02 | 0.020689 | 0.12214 | 0.073733 | 0.06 | 0.042289 | 0.02232 | 0.044318 | 0.3 | 0.7 | 1 | 1 | 1 | 1 | 1 | 1 | 1
A768KS477M1CLA(1)017 | 16 | 18.4 | 470 | cylindrical | 0 |  |  |  | 8 | 12.2 | 1.504 | 125 | 2000 | [5 empty] | 9 | Surface Mount Solid Polymer Aluminum Capacitors | 0 | KEMET | [5 empty] | 17 | [23 empty] | 2.5 |  |  | 0.82178 | 0.087702 | 0.027759 | 0.02 | 0.020689 | 0.12214 | 0.073733 | 0.06 | 0.042289 | 0.02232 | 0.044318 | 0.3 | 0.7 | 1 | 1 | 1 | 1 | 1 | 1 | 1
A768KS567M1CLA(1)017 | 16 | 18.4 | 560 | cylindrical | 0 |  |  |  | 8 | 12.2 | 1.792 | 125 | 2000 | [5 empty] | 9 | Surface Mount Solid Polymer Aluminum Capacitors | 0 | KEMET | [5 empty] | 17 | [23 empty] | 2.5 |  |  | 0.82178 | 0.087702 | 0.027759 | 0.02 | 0.020689 | 0.12214 | 0.073733 | 0.06 | 0.042289 | 0.02232 | 0.044318 | 0.3 | 0.7 | 1 | 1 | 1 | 1 | 1 | 1 | 1
A768MS687M1CLA(1)015 | 16 | 18.4 | 680 | cylindrical | 0 |  |  |  | 10 | 12.2 | 2.176 | 125 | 2000 | [5 empty] | 9 | Surface Mount Solid Polymer Aluminum Capacitors | 0 | KEMET | [5 empty] | 15 | [23 empty] | 2.7 |  |  | 0.82178 | 0.087702 | 0.027759 | 0.02 | 0.020689 | 0.12214 | 0.073733 | 0.06 | 0.042289 | 0.02232 | 0.044318 | 0.3 | 0.7 | 1 | 1 | 1 | 1 | 1 | 1 | 1
A768MS108M1CLA(1)015 | 16 | 18.4 | 1000 | cylindrical | 0 |  |  |  | 10 | 12.2 | 3.2 | 125 | 2000 | [5 empty] | 9 | Surface Mount Solid Polymer Aluminum Capacitors | 0 | KEMET | [5 empty] | 15 | [23 empty] | 2.7 |  |  | 0.82178 | 0.087702 | 0.027759 | 0.02 | 0.020689 | 0.12214 | 0.073733 | 0.06 | 0.042289 | 0.02232 | 0.044318 | 0.3 | 0.7 | 1 | 1 | 1 | 1 | 1 | 1 | 1
A768EB127M1DLA(1)034 | 20 | 23 | 120 | cylindrical | 0 |  |  |  | 6.3 | 5.7 | 0.48 | 125 | 2000 | [5 empty] | 9 | Surface Mount Solid Polymer Aluminum Capacitors | 0 | KEMET | [5 empty] | 34 | [23 empty] | 1.3 |  |  | 0.82178 | 0.087702 | 0.027759 | 0.02 | 0.020689 | 0.12214 | 0.073733 | 0.06 | 0.042289 | 0.02232 | 0.044318 | 0.3 | 0.7 | 1 | 1 | 1 | 1 | 1 | 1 | 1
A768KE187M1DLA(1)029 | 20 | 23 | 180 | cylindrical | 0 |  |  |  | 8 | 6.7 | 0.72 | 125 | 2000 | [5 empty] | 9 | Surface Mount Solid Polymer Aluminum Capacitors | 0 | KEMET | [5 empty] | 29 | [23 empty] | 1.6 |  |  | 0.82178 | 0.087702 | 0.027759 | 0.02 | 0.020689 | 0.12214 | 0.073733 | 0.06 | 0.042289 | 0.02232 | 0.044318 | 0.3 | 0.7 | 1 | 1 | 1 | 1 | 1 | 1 | 1
A768KE227M1DLA(1)029 | 20 | 23 | 220 | cylindrical | 0 |  |  |  | 8 | 6.7 | 0.88 | 125 | 2000 | [5 empty] | 9 | Surface Mount Solid Polymer Aluminum Capacitors | 0 | KEMET | [5 empty] | 29 | [23 empty] | 1.6 |  |  | 0.82178 | 0.087702 | 0.027759 | 0.02 | 0.020689 | 0.12214 | 0.073733 | 0.06 | 0.042289 | 0.02232 | 0.044318 | 0.3 | 0.7 | 1 | 1 | 1 | 1 | 1 | 1 | 1
A768KS397M1DLA(1)017 | 20 | 23 | 390 | cylindrical | 0 |  |  |  | 8 | 12.2 | 1.56 | 125 | 2000 | [5 empty] | 9 | Surface Mount Solid Polymer Aluminum Capacitors | 0 | KEMET | [5 empty] | 17 | [23 empty] | 2.4 |  |  | 0.82178 | 0.087702 | 0.027759 | 0.02 | 0.020689 | 0.12214 | 0.073733 | 0.06 | 0.042289 | 0.02232 | 0.044318 | 0.3 | 0.7 | 1 | 1 | 1 | 1 | 1 | 1 | 1
A768MS687M1DLA(1)015 | 20 | 23 | 680 | cylindrical | 0 |  |  |  | 10 | 12.2 | 2.72 | 125 | 2000 | [5 empty] | 9 | Surface Mount Solid Polymer Aluminum Capacitors | 0 | KEMET | [5 empty] | 15 | [23 empty] | 2.6 |  |  | 0.82178 | 0.087702 | 0.027759 | 0.02 | 0.020689 | 0.12214 | 0.073733 | 0.06 | 0.042289 | 0.02232 | 0.044318 | 0.3 | 0.7 | 1 | 1 | 1 | 1 | 1 | 1 | 1
A768EB476M1ELA(1)042 | 25 | 28.75 | 47 | cylindrical | 0 |  |  |  | 6.3 | 5.7 | 0.235 | 125 | 2000 | [5 empty] | 9 | Surface Mount Solid Polymer Aluminum Capacitors | 0 | KEMET | [5 empty] | 42 | [23 empty] | 1.175 |  |  | 0.82178 | 0.087702 | 0.027759 | 0.02 | 0.020689 | 0.12214 | 0.073733 | 0.06 | 0.042289 | 0.02232 | 0.044318 | 0.3 | 0.7 | 1 | 1 | 1 | 1 | 1 | 1 | 1
A768EB566M1ELA(1)040 | 25 | 28.75 | 56 | cylindrical | 0 |  |  |  | 6.3 | 5.7 | 0.28 | 125 | 2000 | [5 empty] | 9 | Surface Mount Solid Polymer Aluminum Capacitors | 0 | KEMET | [5 empty] | 40 | [23 empty] | 1.2 |  |  | 0.82178 | 0.087702 | 0.027759 | 0.02 | 0.020689 | 0.12214 | 0.073733 | 0.06 | 0.042289 | 0.02232 | 0.044318 | 0.3 | 0.7 | 1 | 1 | 1 | 1 | 1 | 1 | 1
A768EB826M1ELA(1)036 | 25 | 28.75 | 82 | cylindrical | 0 |  |  |  | 6.3 | 5.7 | 0.41 | 125 | 2000 | [5 empty] | 9 | Surface Mount Solid Polymer Aluminum Capacitors | 0 | KEMET | [5 empty] | 36 | [23 empty] | 1.255 |  |  | 0.82178 | 0.087702 | 0.027759 | 0.02 | 0.020689 | 0.12214 | 0.073733 | 0.06 | 0.042289 | 0.02232 | 0.044318 | 0.3 | 0.7 | 1 | 1 | 1 | 1 | 1 | 1 | 1
A768EB107M1ELA(1)036 | 25 | 28.75 | 100 | cylindrical | 0 |  |  |  | 6.3 | 5.7 | 0.5 | 125 | 2000 | [5 empty] | 9 | Surface Mount Solid Polymer Aluminum Capacitors | 0 | KEMET | [5 empty] | 36 | [23 empty] | 1.255 |  |  | 0.82178 | 0.087702 | 0.027759 | 0.02 | 0.020689 | 0.12214 | 0.073733 | 0.06 | 0.042289 | 0.02232 | 0.044318 | 0.3 | 0.7 | 1 | 1 | 1 | 1 | 1 | 1 | 1
A768KE157M1ELA(1)029 | 25 | 28.75 | 150 | cylindrical | 0 |  |  |  | 8 | 6.7 | 0.75 | 125 | 2000 | [5 empty] | 9 | Surface Mount Solid Polymer Aluminum Capacitors | 0 | KEMET | [5 empty] | 29 | [23 empty] | 1.6 |  |  | 0.82178 | 0.087702 | 0.027759 | 0.02 | 0.020689 | 0.12214 | 0.073733 | 0.06 | 0.042289 | 0.02232 | 0.044318 | 0.3 | 0.7 | 1 | 1 | 1 | 1 | 1 | 1 | 1
A768KE187M1ELA(1)029 | 25 | 28.75 | 180 | cylindrical | 0 |  |  |  | 8 | 6.7 | 0.9 | 125 | 2000 | [5 empty] | 9 | Surface Mount Solid Polymer Aluminum Capacitors | 0 | KEMET | [5 empty] | 29 | [23 empty] | 1.6 |  |  | 0.82178 | 0.087702 | 0.027759 | 0.02 | 0.020689 | 0.12214 | 0.073733 | 0.06 | 0.042289 | 0.02232 | 0.044318 | 0.3 | 0.7 | 1 | 1 | 1 | 1 | 1 | 1 | 1
A768KS337M1ELA(1)019 | 25 | 28.75 | 330 | cylindrical | 0 |  |  |  | 8 | 12.2 | 1.65 | 125 | 2000 | [5 empty] | 9 | Surface Mount Solid Polymer Aluminum Capacitors | 0 | KEMET | [5 empty] | 19 | [23 empty] | 2.325 |  |  | 0.82178 | 0.087702 | 0.027759 | 0.02 | 0.020689 | 0.12214 | 0.073733 | 0.06 | 0.042289 | 0.02232 | 0.044318 | 0.3 | 0.7 | 1 | 1 | 1 | 1 | 1 | 1 | 1
A768KS397M1ELA(1)019 | 25 | 28.75 | 390 | cylindrical | 0 |  |  |  | 8 | 12.2 | 1.95 | 125 | 2000 | [5 empty] | 9 | Surface Mount Solid Polymer Aluminum Capacitors | 0 | KEMET | [5 empty] | 19 | [23 empty] | 2.325 |  |  | 0.82178 | 0.087702 | 0.027759 | 0.02 | 0.020689 | 0.12214 | 0.073733 | 0.06 | 0.042289 | 0.02232 | 0.044318 | 0.3 | 0.7 | 1 | 1 | 1 | 1 | 1 | 1 | 1
A768MS477M1ELA(1)017 | 25 | 28.75 | 470 | cylindrical | 0 |  |  |  | 10 | 12.2 | 2.35 | 125 | 2000 | [5 empty] | 9 | Surface Mount Solid Polymer Aluminum Capacitors | 0 | KEMET | [5 empty] | 17 | [23 empty] | 2.5 |  |  | 0.82178 | 0.087702 | 0.027759 | 0.02 | 0.020689 | 0.12214 | 0.073733 | 0.06 | 0.042289 | 0.02232 | 0.044318 | 0.3 | 0.7 | 1 | 1 | 1 | 1 | 1 | 1 | 1
A768MS567M1ELA(1)017 | 25 | 28.75 | 560 | cylindrical | 0 |  |  |  | 10 | 12.2 | 2.8 | 125 | 2000 | [5 empty] | 9 | Surface Mount Solid Polymer Aluminum Capacitors | 0 | KEMET | [5 empty] | 17 | [23 empty] | 2.5 |  |  | 0.82178 | 0.087702 | 0.027759 | 0.02 | 0.020689 | 0.12214 | 0.073733 | 0.06 | 0.042289 | 0.02232 | 0.044318 | 0.3 | 0.7 | 1 | 1 | 1 | 1 | 1 | 1 | 1
A768EB476M1VLA(1)042 | 35 | 40.25 | 47 | cylindrical | 0 |  |  |  | 6.3 | 5.7 | 0.329 | 125 | 2000 | [5 empty] | 9 | Surface Mount Solid Polymer Aluminum Capacitors | 0 | KEMET | [5 empty] | 42 | [23 empty] | 1.175 |  |  | 0.82178 | 0.087702 | 0.027759 | 0.02 | 0.020689 | 0.12214 | 0.073733 | 0.06 | 0.042289 | 0.02232 | 0.044318 | 0.3 | 0.7 | 1 | 1 | 1 | 1 | 1 | 1 | 1
A768EB566M1VLA(1)042 | 35 | 40.25 | 56 | cylindrical | 0 |  |  |  | 6.3 | 5.7 | 0.392 | 125 | 2000 | [5 empty] | 9 | Surface Mount Solid Polymer Aluminum Capacitors | 0 | KEMET | [5 empty] | 42 | [23 empty] | 1.175 |  |  | 0.82178 | 0.087702 | 0.027759 | 0.02 | 0.020689 | 0.12214 | 0.073733 | 0.06 | 0.042289 | 0.02232 | 0.044318 | 0.3 | 0.7 | 1 | 1 | 1 | 1 | 1 | 1 | 1
A768KE826M1VLA(1)036 | 35 | 40.25 | 82 | cylindrical | 0 |  |  |  | 8 | 6.7 | 0.574 | 125 | 2000 | [5 empty] | 9 | Surface Mount Solid Polymer Aluminum Capacitors | 0 | KEMET | [5 empty] | 36 | [23 empty] | 1.4 |  |  | 0.82178 | 0.087702 | 0.027759 | 0.02 | 0.020689 | 0.12214 | 0.073733 | 0.06 | 0.042289 | 0.02232 | 0.044318 | 0.3 | 0.7 | 1 | 1 | 1 | 1 | 1 | 1 | 1
A768KE107M1VLA(1)036 | 35 | 40.25 | 100 | cylindrical | 0 |  |  |  | 8 | 6.7 | 0.7 | 125 | 2000 | [5 empty] | 9 | Surface Mount Solid Polymer Aluminum Capacitors | 0 | KEMET | [5 empty] | 36 | [23 empty] | 1.4 |  |  | 0.82178 | 0.087702 | 0.027759 | 0.02 | 0.020689 | 0.12214 | 0.073733 | 0.06 | 0.042289 | 0.02232 | 0.044318 | 0.3 | 0.7 | 1 | 1 | 1 | 1 | 1 | 1 | 1
A768KS187M1VLA(1)024 | 35 | 40.25 | 180 | cylindrical | 0 |  |  |  | 8 | 12.2 | 1.26 | 125 | 2000 | [5 empty] | 9 | Surface Mount Solid Polymer Aluminum Capacitors | 0 | KEMET | [5 empty] | 24 | [23 empty] | 2 |  |  | 0.82178 | 0.087702 | 0.027759 | 0.02 | 0.020689 | 0.12214 | 0.073733 | 0.06 | 0.042289 | 0.02232 | 0.044318 | 0.3 | 0.7 | 1 | 1 | 1 | 1 | 1 | 1 | 1
A768KS227M1VLA(1)024 | 35 | 40.25 | 220 | cylindrical | 0 |  |  |  | 8 | 12.2 | 1.54 | 125 | 2000 | [5 empty] | 9 | Surface Mount Solid Polymer Aluminum Capacitors | 0 | KEMET | [5 empty] | 24 | [23 empty] | 2 |  |  | 0.82178 | 0.087702 | 0.027759 | 0.02 | 0.020689 | 0.12214 | 0.073733 | 0.06 | 0.042289 | 0.02232 | 0.044318 | 0.3 | 0.7 | 1 | 1 | 1 | 1 | 1 | 1 | 1
A768MS277M1VLA(1)022 | 35 | 40.25 | 270 | cylindrical | 0 |  |  |  | 10 | 12.2 | 1.89 | 125 | 2000 | [5 empty] | 9 | Surface Mount Solid Polymer Aluminum Capacitors | 0 | KEMET | [5 empty] | 22 | [23 empty] | 2.2 |  |  | 0.82178 | 0.087702 | 0.027759 | 0.02 | 0.020689 | 0.12214 | 0.073733 | 0.06 | 0.042289 | 0.02232 | 0.044318 | 0.3 | 0.7 | 1 | 1 | 1 | 1 | 1 | 1 | 1
A768MS337M1VLA(1)022 | 35 | 40.25 | 330 | cylindrical | 0 |  |  |  | 10 | 12.2 | 2.31 | 125 | 2000 | [5 empty] | 9 | Surface Mount Solid Polymer Aluminum Capacitors | 0 | KEMET | [5 empty] | 22 | [23 empty] | 2.2 |  |  | 0.82178 | 0.087702 | 0.027759 | 0.02 | 0.020689 | 0.12214 | 0.073733 | 0.06 | 0.042289 | 0.02232 | 0.044318 | 0.3 | 0.7 | 1 | 1 | 1 | 1 | 1 | 1 | 1
A768EB336M1GLA(1)045 | 40 | 46 | 33 | cylindrical | 0 |  |  |  | 6.3 | 5.7 | 0.264 | 125 | 2000 | [5 empty] | 9 | Surface Mount Solid Polymer Aluminum Capacitors | 0 | KEMET | [5 empty] | 45 | [23 empty] | 1.15 |  |  | 0.82178 | 0.087702 | 0.027759 | 0.02 | 0.020689 | 0.12214 | 0.073733 | 0.06 | 0.042289 | 0.02232 | 0.044318 | 0.3 | 0.7 | 1 | 1 | 1 | 1 | 1 | 1 | 1
A768EB396M1GLA(1)045 | 40 | 46 | 39 | cylindrical | 0 |  |  |  | 6.3 | 5.7 | 0.312 | 125 | 2000 | [5 empty] | 9 | Surface Mount Solid Polymer Aluminum Capacitors | 0 | KEMET | [5 empty] | 45 | [23 empty] | 1.15 |  |  | 0.82178 | 0.087702 | 0.027759 | 0.02 | 0.020689 | 0.12214 | 0.073733 | 0.06 | 0.042289 | 0.02232 | 0.044318 | 0.3 | 0.7 | 1 | 1 | 1 | 1 | 1 | 1 | 1
A768KE686M1GLA(1)038 | 40 | 46 | 68 | cylindrical | 0 |  |  |  | 8 | 6.7 | 0.544 | 125 | 2000 | [5 empty] | 9 | Surface Mount Solid Polymer Aluminum Capacitors | 0 | KEMET | [5 empty] | 38 | [23 empty] | 1.35 |  |  | 0.82178 | 0.087702 | 0.027759 | 0.02 | 0.020689 | 0.12214 | 0.073733 | 0.06 | 0.042289 | 0.02232 | 0.044318 | 0.3 | 0.7 | 1 | 1 | 1 | 1 | 1 | 1 | 1
A768KE826M1GLA(1)038 | 40 | 46 | 82 | cylindrical | 0 |  |  |  | 8 | 6.7 | 0.656 | 125 | 2000 | [5 empty] | 9 | Surface Mount Solid Polymer Aluminum Capacitors | 0 | KEMET | [5 empty] | 38 | [23 empty] | 1.35 |  |  | 0.82178 | 0.087702 | 0.027759 | 0.02 | 0.020689 | 0.12214 | 0.073733 | 0.06 | 0.042289 | 0.02232 | 0.044318 | 0.3 | 0.7 | 1 | 1 | 1 | 1 | 1 | 1 | 1
A768KS157M1GLA(1)025 | 40 | 46 | 150 | cylindrical | 0 |  |  |  | 8 | 12.2 | 1.2 | 125 | 2000 | [5 empty] | 9 | Surface Mount Solid Polymer Aluminum Capacitors | 0 | KEMET | [5 empty] | 25 | [23 empty] | 1.95 |  |  | 0.82178 | 0.087702 | 0.027759 | 0.02 | 0.020689 | 0.12214 | 0.073733 | 0.06 | 0.042289 | 0.02232 | 0.044318 | 0.3 | 0.7 | 1 | 1 | 1 | 1 | 1 | 1 | 1
A768MS227M1GLA(1)022 | 40 | 46 | 220 | cylindrical | 0 |  |  |  | 10 | 12.2 | 1.76 | 125 | 2000 | [5 empty] | 9 | Surface Mount Solid Polymer Aluminum Capacitors | 0 | KEMET | [5 empty] | 22 | [23 empty] | 2.2 |  |  | 0.82178 | 0.087702 | 0.027759 | 0.02 | 0.020689 | 0.12214 | 0.073733 | 0.06 | 0.042289 | 0.02232 | 0.044318 | 0.3 | 0.7 | 1 | 1 | 1 | 1 | 1 | 1 | 1
A768MS277M1GLA(1)022 | 40 | 46 | 270 | cylindrical | 0 |  |  |  | 10 | 12.2 | 2.16 | 125 | 2000 | [5 empty] | 9 | Surface Mount Solid Polymer Aluminum Capacitors | 0 | KEMET | [5 empty] | 22 | [23 empty] | 2.2 |  |  | 0.82178 | 0.087702 | 0.027759 | 0.02 | 0.020689 | 0.12214 | 0.073733 | 0.06 | 0.042289 | 0.02232 | 0.044318 | 0.3 | 0.7 | 1 | 1 | 1 | 1 | 1 | 1 | 1
A768EB186M1HLA(1)048 | 50 | 57.5 | 18 | cylindrical | 0 |  |  |  | 6.3 | 5.7 | 0.18 | 125 | 2000 | [5 empty] | 9 | Surface Mount Solid Polymer Aluminum Capacitors | 0 | KEMET | [5 empty] | 48 | [23 empty] | 1.1 |  |  | 0.82178 | 0.087702 | 0.027759 | 0.02 | 0.020689 | 0.12214 | 0.073733 | 0.06 | 0.042289 | 0.02232 | 0.044318 | 0.3 | 0.7 | 1 | 1 | 1 | 1 | 1 | 1 | 1
A768EB226M1HLA(1)048 | 50 | 57.5 | 22 | cylindrical | 0 |  |  |  | 6.3 | 5.7 | 0.22 | 125 | 2000 | [5 empty] | 9 | Surface Mount Solid Polymer Aluminum Capacitors | 0 | KEMET | [5 empty] | 48 | [23 empty] | 1.1 |  |  | 0.82178 | 0.087702 | 0.027759 | 0.02 | 0.020689 | 0.12214 | 0.073733 | 0.06 | 0.042289 | 0.02232 | 0.044318 | 0.3 | 0.7 | 1 | 1 | 1 | 1 | 1 | 1 | 1
A768KE336M1HLA(1)042 | 50 | 57.5 | 33 | cylindrical | 0 |  |  |  | 8 | 6.7 | 0.33 | 125 | 2000 | [5 empty] | 9 | Surface Mount Solid Polymer Aluminum Capacitors | 0 | KEMET | [5 empty] | 42 | [23 empty] | 1.3 |  |  | 0.82178 | 0.087702 | 0.027759 | 0.02 | 0.020689 | 0.12214 | 0.073733 | 0.06 | 0.042289 | 0.02232 | 0.044318 | 0.3 | 0.7 | 1 | 1 | 1 | 1 | 1 | 1 | 1
A768KE396M1HLA(1)042 | 50 | 57.5 | 39 | cylindrical | 0 |  |  |  | 8 | 6.7 | 0.39 | 125 | 2000 | [5 empty] | 9 | Surface Mount Solid Polymer Aluminum Capacitors | 0 | KEMET | [5 empty] | 42 | [23 empty] | 1.3 |  |  | 0.82178 | 0.087702 | 0.027759 | 0.02 | 0.020689 | 0.12214 | 0.073733 | 0.06 | 0.042289 | 0.02232 | 0.044318 | 0.3 | 0.7 | 1 | 1 | 1 | 1 | 1 | 1 | 1
A768KS826M1HLA(1)020 | 50 | 57.5 | 82 | cylindrical | 0 |  |  |  | 8 | 12.2 | 0.82 | 125 | 2000 | [5 empty] | 9 | Surface Mount Solid Polymer Aluminum Capacitors | 0 | KEMET | [5 empty] | 20 | [23 empty] | 1.9 |  |  | 0.82178 | 0.087702 | 0.027759 | 0.02 | 0.020689 | 0.12214 | 0.073733 | 0.06 | 0.042289 | 0.02232 | 0.044318 | 0.3 | 0.7 | 1 | 1 | 1 | 1 | 1 | 1 | 1
A768MS107M1HLA(1)024 | 50 | 57.5 | 100 | cylindrical | 0 |  |  |  | 10 | 12.2 | 1 | 125 | 2000 | [5 empty] | 9 | Surface Mount Solid Polymer Aluminum Capacitors | 0 | KEMET | [5 empty] | 24 | [23 empty] | 2.15 |  |  | 0.82178 | 0.087702 | 0.027759 | 0.02 | 0.020689 | 0.12214 | 0.073733 | 0.06 | 0.042289 | 0.02232 | 0.044318 | 0.3 | 0.7 | 1 | 1 | 1 | 1 | 1 | 1 | 1
A768KS107M1HLA(1)030 | 50 | 57.5 | 100 | cylindrical | 0 |  |  |  | 8 | 12.2 | 1 | 125 | 2000 | [5 empty] | 9 | Surface Mount Solid Polymer Aluminum Capacitors | 0 | KEMET | [5 empty] | 30 | [23 empty] | 1.9 |  |  | 0.82178 | 0.087702 | 0.027759 | 0.02 | 0.020689 | 0.12214 | 0.073733 | 0.06 | 0.042289 | 0.02232 | 0.044318 | 0.3 | 0.7 | 1 | 1 | 1 | 1 | 1 | 1 | 1
A768MS127M1HLA(1)024 | 50 | 57.5 | 120 | cylindrical | 0 |  |  |  | 10 | 12.2 | 1.2 | 125 | 2000 | [5 empty] | 9 | Surface Mount Solid Polymer Aluminum Capacitors | 0 | KEMET | [5 empty] | 24 | [23 empty] | 2.15 |  |  | 0.82178 | 0.087702 | 0.027759 | 0.02 | 0.020689 | 0.12214 | 0.073733 | 0.06 | 0.042289 | 0.02232 | 0.044318 | 0.3 | 0.7 | 1 | 1 | 1 | 1 | 1 | 1 | 1
A768MS157M1HLA(1)024 | 50 | 57.5 | 150 | cylindrical | 0 |  |  |  | 10 | 12.2 | 1.5 | 125 | 2000 | [5 empty] | 9 | Surface Mount Solid Polymer Aluminum Capacitors | 0 | KEMET | [5 empty] | 24 | [23 empty] | 2.15 |  |  | 0.82178 | 0.087702 | 0.027759 | 0.02 | 0.020689 | 0.12214 | 0.073733 | 0.06 | 0.042289 | 0.02232 | 0.044318 | 0.3 | 0.7 | 1 | 1 | 1 | 1 | 1 | 1 | 1
A768KE226M1JLA(1)054 | 63 | 72.45 | 22 | cylindrical | 0 |  |  |  | 8 | 6.7 | 0.277 | 125 | 2000 | [5 empty] | 9 | Surface Mount Solid Polymer Aluminum Capacitors | 0 | KEMET | [5 empty] | 54 | [23 empty] | 1.175 |  |  | 0.82178 | 0.087702 | 0.027759 | 0.02 | 0.020689 | 0.12214 | 0.073733 | 0.06 | 0.042289 | 0.02232 | 0.044318 | 0.3 | 0.7 | 1 | 1 | 1 | 1 | 1 | 1 | 1
A768KE276M1JLA(1)054 | 63 | 72.45 | 27 | cylindrical | 0 |  |  |  | 8 | 6.7 | 0.34 | 125 | 2000 | [5 empty] | 9 | Surface Mount Solid Polymer Aluminum Capacitors | 0 | KEMET | [5 empty] | 54 | [23 empty] | 1.175 |  |  | 0.82178 | 0.087702 | 0.027759 | 0.02 | 0.020689 | 0.12214 | 0.073733 | 0.06 | 0.042289 | 0.02232 | 0.044318 | 0.3 | 0.7 | 1 | 1 | 1 | 1 | 1 | 1 | 1
A768KS476M1JLA(1)031 | 63 | 72.45 | 47 | cylindrical | 0 |  |  |  | 8 | 12.2 | 0.592 | 125 | 2000 | [5 empty] | 9 | Surface Mount Solid Polymer Aluminum Capacitors | 0 | KEMET | [5 empty] | 31 | [23 empty] | 1.8 |  |  | 0.82178 | 0.087702 | 0.027759 | 0.02 | 0.020689 | 0.12214 | 0.073733 | 0.06 | 0.042289 | 0.02232 | 0.044318 | 0.3 | 0.7 | 1 | 1 | 1 | 1 | 1 | 1 | 1
A768KS566M1JLA(1)031 | 63 | 72.45 | 56 | cylindrical | 0 |  |  |  | 8 | 12.2 | 0.706 | 125 | 2000 | [5 empty] | 9 | Surface Mount Solid Polymer Aluminum Capacitors | 0 | KEMET | [5 empty] | 31 | [23 empty] | 1.8 |  |  | 0.82178 | 0.087702 | 0.027759 | 0.02 | 0.020689 | 0.12214 | 0.073733 | 0.06 | 0.042289 | 0.02232 | 0.044318 | 0.3 | 0.7 | 1 | 1 | 1 | 1 | 1 | 1 | 1
A768MS826M1JLA(1)027 | 63 | 72.45 | 82 | cylindrical | 0 |  |  |  | 10 | 12.2 | 1.033 | 125 | 2000 | [5 empty] | 9 | Surface Mount Solid Polymer Aluminum Capacitors | 0 | KEMET | [5 empty] | 27 | [23 empty] | 2 |  |  | 0.82178 | 0.087702 | 0.027759 | 0.02 | 0.020689 | 0.12214 | 0.073733 | 0.06 | 0.042289 | 0.02232 | 0.044318 | 0.3 | 0.7 | 1 | 1 | 1 | 1 | 1 | 1 | 1
A768MS107M1JLA(1)027 | 63 | 72.45 | 100 | cylindrical | 0 |  |  |  | 10 | 12.2 | 1.26 | 125 | 2000 | [5 empty] | 9 | Surface Mount Solid Polymer Aluminum Capacitors | 0 | KEMET | [5 empty] | 27 | [23 empty] | 2 |  |  | 0.82178 | 0.087702 | 0.027759 | 0.02 | 0.020689 | 0.12214 | 0.073733 | 0.06 | 0.042289 | 0.02232 | 0.044318 | 0.3 | 0.7 | 1 | 1 | 1 | 1 | 1 | 1 | 1
A768KS336M1KLA(1)038* | 80 | 92 | 33 | cylindrical | 0 |  |  |  | 8 | 12.2 | 0.528 | 125 | 2000 | [5 empty] | 9 | Surface Mount Solid Polymer Aluminum Capacitors | 0 | KEMET | [5 empty] | 38 | [23 empty] | 1.6 |  |  | 0.82178 | 0.087702 | 0.027759 | 0.02 | 0.020689 | 0.12214 | 0.073733 | 0.06 | 0.042289 | 0.02232 | 0.044318 | 0.3 | 0.7 | 1 | 1 | 1 | 1 | 1 | 1 | 1
A768KS396M1KLA(1)038* | 80 | 92 | 39 | cylindrical | 0 |  |  |  | 8 | 12.2 | 0.624 | 125 | 2000 | [5 empty] | 9 | Surface Mount Solid Polymer Aluminum Capacitors | 0 | KEMET | [5 empty] | 38 | [23 empty] | 1.6 |  |  | 0.82178 | 0.087702 | 0.027759 | 0.02 | 0.020689 | 0.12214 | 0.073733 | 0.06 | 0.042289 | 0.02232 | 0.044318 | 0.3 | 0.7 | 1 | 1 | 1 | 1 | 1 | 1 | 1
A768MS476M1KLA(1)034* | 80 | 92 | 47 | cylindrical | 0 |  |  |  | 10 | 12.2 | 0.752 | 125 | 2000 | [5 empty] | 9 | Surface Mount Solid Polymer Aluminum Capacitors | 0 | KEMET | [5 empty] | 34 | [23 empty] | 1.8 |  |  | 0.82178 | 0.087702 | 0.027759 | 0.02 | 0.020689 | 0.12214 | 0.073733 | 0.06 | 0.042289 | 0.02232 | 0.044318 | 0.3 | 0.7 | 1 | 1 | 1 | 1 | 1 | 1 | 1
A768MS566M1KLA(1)034* | 80 | 92 | 56 | cylindrical | 0 |  |  |  | 10 | 12.2 | 0.896 | 125 | 2000 | [5 empty] | 9 | Surface Mount Solid Polymer Aluminum Capacitors | 0 | KEMET | [5 empty] | 34 | [23 empty] | 1.8 |  |  | 0.82178 | 0.087702 | 0.027759 | 0.02 | 0.020689 | 0.12214 | 0.073733 | 0.06 | 0.042289 | 0.02232 | 0.044318 | 0.3 | 0.7 | 1 | 1 | 1 | 1 | 1 | 1 | 1
A769KS477M1CLAS011 | 16 | 18.4 | 470 | cylindrical | 0 |  |  |  | 8 | 12.2 | 1.504 | 125 | 2000 | [5 empty] | 9 | Surface Mount Solid Polymer Aluminum Capacitors | 0 | KEMET | [5 empty] | 11 | [22 empty] | 3.375 |  |  |  | 0.82178 | 0.087702 | 0.027759 | 0.02 | 0.020689 | 0.12214 | 0.073733 | 0.06 | 0.042289 | 0.02232 | 0.044318 | 0.3 | 0.7 | 1 | 1 | 1 | 1 | 1 | 1 | 1
A769KS567M1CLAS011 | 16 | 18.4 | 560 | cylindrical | 0 |  |  |  | 8 | 12.2 | 1.792 | 125 | 2000 | [5 empty] | 9 | Surface Mount Solid Polymer Aluminum Capacitors | 0 | KEMET | [5 empty] | 11 | [22 empty] | 3.375 |  |  |  | 0.82178 | 0.087702 | 0.027759 | 0.02 | 0.020689 | 0.12214 | 0.073733 | 0.06 | 0.042289 | 0.02232 | 0.044318 | 0.3 | 0.7 | 1 | 1 | 1 | 1 | 1 | 1 | 1
A769MS108M1CLAS010 | 16 | 18.4 | 1000 | cylindrical | 0 |  |  |  | 10 | 12.2 | 3.2 | 125 | 2000 | [5 empty] | 9 | Surface Mount Solid Polymer Aluminum Capacitors | 0 | KEMET | [5 empty] | 10 | [22 empty] | 3.645 |  |  |  | 0.82178 | 0.087702 | 0.027759 | 0.02 | 0.020689 | 0.12214 | 0.073733 | 0.06 | 0.042289 | 0.02232 | 0.044318 | 0.3 | 0.7 | 1 | 1 | 1 | 1 | 1 | 1 | 1
A769KE187M1DLAS025 | 20 | 23 | 180 | cylindrical | 0 |  |  |  | 8 | 6.7 | 0.72 | 125 | 2000 | [5 empty] | 9 | Surface Mount Solid Polymer Aluminum Capacitors | 0 | KEMET | [5 empty] | 25 | [22 empty] | 1.84 |  |  |  | 0.82178 | 0.087702 | 0.027759 | 0.02 | 0.020689 | 0.12214 | 0.073733 | 0.06 | 0.042289 | 0.02232 | 0.044318 | 0.3 | 0.7 | 1 | 1 | 1 | 1 | 1 | 1 | 1
A769KE227M1DLAS025 | 20 | 23 | 220 | cylindrical | 0 |  |  |  | 8 | 6.7 | 0.88 | 125 | 2000 | [5 empty] | 9 | Surface Mount Solid Polymer Aluminum Capacitors | 0 | KEMET | [5 empty] | 25 | [22 empty] | 1.84 |  |  |  | 0.82178 | 0.087702 | 0.027759 | 0.02 | 0.020689 | 0.12214 | 0.073733 | 0.06 | 0.042289 | 0.02232 | 0.044318 | 0.3 | 0.7 | 1 | 1 | 1 | 1 | 1 | 1 | 1
A769KS397M1DLAS011 | 20 | 23 | 390 | cylindrical | 0 |  |  |  | 8 | 12.2 | 1.56 | 125 | 2000 | [5 empty] | 9 | Surface Mount Solid Polymer Aluminum Capacitors | 0 | KEMET | [5 empty] | 11 | [22 empty] | 3.24 |  |  |  | 0.82178 | 0.087702 | 0.027759 | 0.02 | 0.020689 | 0.12214 | 0.073733 | 0.06 | 0.042289 | 0.02232 | 0.044318 | 0.3 | 0.7 | 1 | 1 | 1 | 1 | 1 | 1 | 1
A769MS687M1DLAS010 | 20 | 23 | 680 | cylindrical | 0 |  |  |  | 10 | 12.2 | 2.72 | 125 | 2000 | [5 empty] | 9 | Surface Mount Solid Polymer Aluminum Capacitors | 0 | KEMET | [5 empty] | 10 | [22 empty] | 3.51 |  |  |  | 0.82178 | 0.087702 | 0.027759 | 0.02 | 0.020689 | 0.12214 | 0.073733 | 0.06 | 0.042289 | 0.02232 | 0.044318 | 0.3 | 0.7 | 1 | 1 | 1 | 1 | 1 | 1 | 1
A769KE157M1ELAS025 | 25 | 28.75 | 150 | cylindrical | 0 |  |  |  | 8 | 6.7 | 0.75 | 125 | 2000 | [5 empty] | 9 | Surface Mount Solid Polymer Aluminum Capacitors | 0 | KEMET | [5 empty] | 25 | [22 empty] | 1.84 |  |  |  | 0.82178 | 0.087702 | 0.027759 | 0.02 | 0.020689 | 0.12214 | 0.073733 | 0.06 | 0.042289 | 0.02232 | 0.044318 | 0.3 | 0.7 | 1 | 1 | 1 | 1 | 1 | 1 | 1
A769KE187M1ELAS025 | 25 | 28.75 | 180 | cylindrical | 0 |  |  |  | 8 | 6.7 | 0.9 | 125 | 2000 | [5 empty] | 9 | Surface Mount Solid Polymer Aluminum Capacitors | 0 | KEMET | [5 empty] | 25 | [22 empty] | 1.84 |  |  |  | 0.82178 | 0.087702 | 0.027759 | 0.02 | 0.020689 | 0.12214 | 0.073733 | 0.06 | 0.042289 | 0.02232 | 0.044318 | 0.3 | 0.7 | 1 | 1 | 1 | 1 | 1 | 1 | 1
A769KS337M1ELAS012 | 25 | 28.75 | 330 | cylindrical | 0 |  |  |  | 8 | 12.2 | 1.65 | 125 | 2000 | [5 empty] | 9 | Surface Mount Solid Polymer Aluminum Capacitors | 0 | KEMET | [5 empty] | 12 | [22 empty] | 3.139 |  |  |  | 0.82178 | 0.087702 | 0.027759 | 0.02 | 0.020689 | 0.12214 | 0.073733 | 0.06 | 0.042289 | 0.02232 | 0.044318 | 0.3 | 0.7 | 1 | 1 | 1 | 1 | 1 | 1 | 1
A769KS397M1ELAS012 | 25 | 28.75 | 390 | cylindrical | 0 |  |  |  | 8 | 12.2 | 1.95 | 125 | 2000 | [5 empty] | 9 | Surface Mount Solid Polymer Aluminum Capacitors | 0 | KEMET | [5 empty] | 12 | [22 empty] | 3.139 |  |  |  | 0.82178 | 0.087702 | 0.027759 | 0.02 | 0.020689 | 0.12214 | 0.073733 | 0.06 | 0.042289 | 0.02232 | 0.044318 | 0.3 | 0.7 | 1 | 1 | 1 | 1 | 1 | 1 | 1
A769MS477M1ELAS011 | 25 | 28.75 | 470 | cylindrical | 0 |  |  |  | 10 | 12.2 | 2.35 | 125 | 2000 | [5 empty] | 9 | Surface Mount Solid Polymer Aluminum Capacitors | 0 | KEMET | [5 empty] | 11 | [22 empty] | 3.375 |  |  |  | 0.82178 | 0.087702 | 0.027759 | 0.02 | 0.020689 | 0.12214 | 0.073733 | 0.06 | 0.042289 | 0.02232 | 0.044318 | 0.3 | 0.7 | 1 | 1 | 1 | 1 | 1 | 1 | 1
A769MS567M1ELAS011 | 25 | 28.75 | 560 | cylindrical | 0 |  |  |  | 10 | 12.2 | 2.8 | 125 | 2000 | [5 empty] | 9 | Surface Mount Solid Polymer Aluminum Capacitors | 0 | KEMET | [5 empty] | 11 | [22 empty] | 3.375 |  |  |  | 0.82178 | 0.087702 | 0.027759 | 0.02 | 0.020689 | 0.12214 | 0.073733 | 0.06 | 0.042289 | 0.02232 | 0.044318 | 0.3 | 0.7 | 1 | 1 | 1 | 1 | 1 | 1 | 1
A769KE826M1VLAS031 | 35 | 40.25 | 82 | cylindrical | 0 |  |  |  | 8 | 6.7 | 0.574 | 125 | 2000 | [5 empty] | 9 | Surface Mount Solid Polymer Aluminum Capacitors | 0 | KEMET | [5 empty] | 31 | [22 empty] | 1.61 |  |  |  | 0.82178 | 0.087702 | 0.027759 | 0.02 | 0.020689 | 0.12214 | 0.073733 | 0.06 | 0.042289 | 0.02232 | 0.044318 | 0.3 | 0.7 | 1 | 1 | 1 | 1 | 1 | 1 | 1
A769KE107M1VLAS031 | 35 | 40.25 | 100 | cylindrical | 0 |  |  |  | 8 | 6.7 | 0.7 | 125 | 2000 | [5 empty] | 9 | Surface Mount Solid Polymer Aluminum Capacitors | 0 | KEMET | [5 empty] | 31 | [22 empty] | 1.61 |  |  |  | 0.82178 | 0.087702 | 0.027759 | 0.02 | 0.020689 | 0.12214 | 0.073733 | 0.06 | 0.042289 | 0.02232 | 0.044318 | 0.3 | 0.7 | 1 | 1 | 1 | 1 | 1 | 1 | 1
A769KS187M1VLAS016 | 35 | 40.25 | 180 | cylindrical | 0 |  |  |  | 8 | 12.2 | 1.26 | 125 | 2000 | [5 empty] | 9 | Surface Mount Solid Polymer Aluminum Capacitors | 0 | KEMET | [5 empty] | 16 | [22 empty] | 2.7 |  |  |  | 0.82178 | 0.087702 | 0.027759 | 0.02 | 0.020689 | 0.12214 | 0.073733 | 0.06 | 0.042289 | 0.02232 | 0.044318 | 0.3 | 0.7 | 1 | 1 | 1 | 1 | 1 | 1 | 1
A769KS227M1VLAS016 | 35 | 40.25 | 220 | cylindrical | 0 |  |  |  | 8 | 12.2 | 1.54 | 125 | 2000 | [5 empty] | 9 | Surface Mount Solid Polymer Aluminum Capacitors | 0 | KEMET | [5 empty] | 16 | [22 empty] | 2.7 |  |  |  | 0.82178 | 0.087702 | 0.027759 | 0.02 | 0.020689 | 0.12214 | 0.073733 | 0.06 | 0.042289 | 0.02232 | 0.044318 | 0.3 | 0.7 | 1 | 1 | 1 | 1 | 1 | 1 | 1
A769MS277M1VLAS014 | 35 | 40.25 | 270 | cylindrical | 0 |  |  |  | 10 | 12.2 | 1.89 | 125 | 2000 | [5 empty] | 9 | Surface Mount Solid Polymer Aluminum Capacitors | 0 | KEMET | [5 empty] | 14 | [22 empty] | 2.97 |  |  |  | 0.82178 | 0.087702 | 0.027759 | 0.02 | 0.020689 | 0.12214 | 0.073733 | 0.06 | 0.042289 | 0.02232 | 0.044318 | 0.3 | 0.7 | 1 | 1 | 1 | 1 | 1 | 1 | 1
A769MS337M1VLAS014 | 35 | 40.25 | 330 | cylindrical | 0 |  |  |  | 10 | 12.2 | 2.31 | 125 | 2000 | [5 empty] | 9 | Surface Mount Solid Polymer Aluminum Capacitors | 0 | KEMET | [5 empty] | 14 | [22 empty] | 2.97 |  |  |  | 0.82178 | 0.087702 | 0.027759 | 0.02 | 0.020689 | 0.12214 | 0.073733 | 0.06 | 0.042289 | 0.02232 | 0.044318 | 0.3 | 0.7 | 1 | 1 | 1 | 1 | 1 | 1 | 1
A769KE686M1GLAS032 | 40 | 46 | 68 | cylindrical | 0 |  |  |  | 8 | 6.7 | 0.544 | 125 | 2000 | [5 empty] | 9 | Surface Mount Solid Polymer Aluminum Capacitors | 0 | KEMET | [5 empty] | 32 | [22 empty] | 1.553 |  |  |  | 0.82178 | 0.087702 | 0.027759 | 0.02 | 0.020689 | 0.12214 | 0.073733 | 0.06 | 0.042289 | 0.02232 | 0.044318 | 0.3 | 0.7 | 1 | 1 | 1 | 1 | 1 | 1 | 1
A769KE826M1GLAS032 | 40 | 46 | 82 | cylindrical | 0 |  |  |  | 8 | 6.7 | 0.656 | 125 | 2000 | [5 empty] | 9 | Surface Mount Solid Polymer Aluminum Capacitors | 0 | KEMET | [5 empty] | 32 | [22 empty] | 1.553 |  |  |  | 0.82178 | 0.087702 | 0.027759 | 0.02 | 0.020689 | 0.12214 | 0.073733 | 0.06 | 0.042289 | 0.02232 | 0.044318 | 0.3 | 0.7 | 1 | 1 | 1 | 1 | 1 | 1 | 1
A769KS157M1GLAS016 | 40 | 46 | 150 | cylindrical | 0 |  |  |  | 8 | 12.2 | 1.2 | 125 | 2000 | [5 empty] | 9 | Surface Mount Solid Polymer Aluminum Capacitors | 0 | KEMET | [5 empty] | 16 | [22 empty] | 2.633 |  |  |  | 0.82178 | 0.087702 | 0.027759 | 0.02 | 0.020689 | 0.12214 | 0.073733 | 0.06 | 0.042289 | 0.02232 | 0.044318 | 0.3 | 0.7 | 1 | 1 | 1 | 1 | 1 | 1 | 1
A769MS227M1GLAS014 | 40 | 46 | 220 | cylindrical | 0 |  |  |  | 10 | 12.2 | 1.76 | 125 | 2000 | [5 empty] | 9 | Surface Mount Solid Polymer Aluminum Capacitors | 0 | KEMET | [5 empty] | 14 | [22 empty] | 2.97 |  |  |  | 0.82178 | 0.087702 | 0.027759 | 0.02 | 0.020689 | 0.12214 | 0.073733 | 0.06 | 0.042289 | 0.02232 | 0.044318 | 0.3 | 0.7 | 1 | 1 | 1 | 1 | 1 | 1 | 1
A769MS277M1GLAS014 | 40 | 46 | 270 | cylindrical | 0 |  |  |  | 10 | 12.2 | 2.16 | 125 | 2000 | [5 empty] | 9 | Surface Mount Solid Polymer Aluminum Capacitors | 0 | KEMET | [5 empty] | 14 | [22 empty] | 2.97 |  |  |  | 0.82178 | 0.087702 | 0.027759 | 0.02 | 0.020689 | 0.12214 | 0.073733 | 0.06 | 0.042289 | 0.02232 | 0.044318 | 0.3 | 0.7 | 1 | 1 | 1 | 1 | 1 | 1 | 1
A769KE336M1HLAS036 | 50 | 57.5 | 33 | cylindrical | 0 |  |  |  | 8 | 6.7 | 0.33 | 125 | 2000 | [5 empty] | 9 | Surface Mount Solid Polymer Aluminum Capacitors | 0 | KEMET | [5 empty] | 36 | [22 empty] | 1.495 |  |  |  | 0.82178 | 0.087702 | 0.027759 | 0.02 | 0.020689 | 0.12214 | 0.073733 | 0.06 | 0.042289 | 0.02232 | 0.044318 | 0.3 | 0.7 | 1 | 1 | 1 | 1 | 1 | 1 | 1
A769KE396M1HLAS036 | 50 | 57.5 | 39 | cylindrical | 0 |  |  |  | 8 | 6.7 | 0.39 | 125 | 2000 | [5 empty] | 9 | Surface Mount Solid Polymer Aluminum Capacitors | 0 | KEMET | [5 empty] | 36 | [22 empty] | 1.495 |  |  |  | 0.82178 | 0.087702 | 0.027759 | 0.02 | 0.020689 | 0.12214 | 0.073733 | 0.06 | 0.042289 | 0.02232 | 0.044318 | 0.3 | 0.7 | 1 | 1 | 1 | 1 | 1 | 1 | 1
A769KS826M1HLAS013 | 50 | 57.5 | 82 | cylindrical | 0 |  |  |  | 8 | 12.2 | 0.82 | 125 | 2000 | [5 empty] | 9 | Surface Mount Solid Polymer Aluminum Capacitors | 0 | KEMET | [5 empty] | 13 | [22 empty] | 2.565 |  |  |  | 0.82178 | 0.087702 | 0.027759 | 0.02 | 0.020689 | 0.12214 | 0.073733 | 0.06 | 0.042289 | 0.02232 | 0.044318 | 0.3 | 0.7 | 1 | 1 | 1 | 1 | 1 | 1 | 1
A769MS107M1HLAS016 | 50 | 57.5 | 100 | cylindrical | 0 |  |  |  | 10 | 12.2 | 1 | 125 | 2000 | [5 empty] | 9 | Surface Mount Solid Polymer Aluminum Capacitors | 0 | KEMET | [5 empty] | 16 | [22 empty] | 2.903 |  |  |  | 0.82178 | 0.087702 | 0.027759 | 0.02 | 0.020689 | 0.12214 | 0.073733 | 0.06 | 0.042289 | 0.02232 | 0.044318 | 0.3 | 0.7 | 1 | 1 | 1 | 1 | 1 | 1 | 1
A769KS107M1HLAS020 | 50 | 57.5 | 100 | cylindrical | 0 |  |  |  | 8 | 12.2 | 1 | 125 | 2000 | [5 empty] | 9 | Surface Mount Solid Polymer Aluminum Capacitors | 0 | KEMET | [5 empty] | 20 | [22 empty] | 2.565 |  |  |  | 0.82178 | 0.087702 | 0.027759 | 0.02 | 0.020689 | 0.12214 | 0.073733 | 0.06 | 0.042289 | 0.02232 | 0.044318 | 0.3 | 0.7 | 1 | 1 | 1 | 1 | 1 | 1 | 1
A769MS127M1HLAS016 | 50 | 57.5 | 120 | cylindrical | 0 |  |  |  | 10 | 12.2 | 1.2 | 125 | 2000 | [5 empty] | 9 | Surface Mount Solid Polymer Aluminum Capacitors | 0 | KEMET | [5 empty] | 16 | [22 empty] | 2.903 |  |  |  | 0.82178 | 0.087702 | 0.027759 | 0.02 | 0.020689 | 0.12214 | 0.073733 | 0.06 | 0.042289 | 0.02232 | 0.044318 | 0.3 | 0.7 | 1 | 1 | 1 | 1 | 1 | 1 | 1
A769MS157M1HLAS016 | 50 | 57.5 | 150 | cylindrical | 0 |  |  |  | 10 | 12.2 | 1.5 | 125 | 2000 | [5 empty] | 9 | Surface Mount Solid Polymer Aluminum Capacitors | 0 | KEMET | [5 empty] | 16 | [22 empty] | 2.903 |  |  |  | 0.82178 | 0.087702 | 0.027759 | 0.02 | 0.020689 | 0.12214 | 0.073733 | 0.06 | 0.042289 | 0.02232 | 0.044318 | 0.3 | 0.7 | 1 | 1 | 1 | 1 | 1 | 1 | 1
A769KE226M1JLAS046 | 63 | 72.45 | 22 | cylindrical | 0 |  |  |  | 8 | 6.7 | 0.277 | 125 | 2000 | [5 empty] | 9 | Surface Mount Solid Polymer Aluminum Capacitors | 0 | KEMET | [5 empty] | 46 | [22 empty] | 1.351 |  |  |  | 0.82178 | 0.087702 | 0.027759 | 0.02 | 0.020689 | 0.12214 | 0.073733 | 0.06 | 0.042289 | 0.02232 | 0.044318 | 0.3 | 0.7 | 1 | 1 | 1 | 1 | 1 | 1 | 1
A769KE276M1JLAS046 | 63 | 72.45 | 27 | cylindrical | 0 |  |  |  | 8 | 6.7 | 0.34 | 125 | 2000 | [5 empty] | 9 | Surface Mount Solid Polymer Aluminum Capacitors | 0 | KEMET | [5 empty] | 46 | [22 empty] | 1.351 |  |  |  | 0.82178 | 0.087702 | 0.027759 | 0.02 | 0.020689 | 0.12214 | 0.073733 | 0.06 | 0.042289 | 0.02232 | 0.044318 | 0.3 | 0.7 | 1 | 1 | 1 | 1 | 1 | 1 | 1
A769KS476M1JLAS020 | 63 | 72.45 | 47 | cylindrical | 0 |  |  |  | 8 | 12.2 | 0.592 | 125 | 2000 | [5 empty] | 9 | Surface Mount Solid Polymer Aluminum Capacitors | 0 | KEMET | [5 empty] | 20 | [22 empty] | 2.43 |  |  |  | 0.82178 | 0.087702 | 0.027759 | 0.02 | 0.020689 | 0.12214 | 0.073733 | 0.06 | 0.042289 | 0.02232 | 0.044318 | 0.3 | 0.7 | 1 | 1 | 1 | 1 | 1 | 1 | 1
A769KS566M1JLAS020 | 63 | 72.45 | 56 | cylindrical | 0 |  |  |  | 8 | 12.2 | 0.706 | 125 | 2000 | [5 empty] | 9 | Surface Mount Solid Polymer Aluminum Capacitors | 0 | KEMET | [5 empty] | 20 | [22 empty] | 2.43 |  |  |  | 0.82178 | 0.087702 | 0.027759 | 0.02 | 0.020689 | 0.12214 | 0.073733 | 0.06 | 0.042289 | 0.02232 | 0.044318 | 0.3 | 0.7 | 1 | 1 | 1 | 1 | 1 | 1 | 1
A769MS826M1JLAS018 | 63 | 72.45 | 82 | cylindrical | 0 |  |  |  | 10 | 12.2 | 1.033 | 125 | 2000 | [5 empty] | 9 | Surface Mount Solid Polymer Aluminum Capacitors | 0 | KEMET | [5 empty] | 18 | [22 empty] | 2.7 |  |  |  | 0.82178 | 0.087702 | 0.027759 | 0.02 | 0.020689 | 0.12214 | 0.073733 | 0.06 | 0.042289 | 0.02232 | 0.044318 | 0.3 | 0.7 | 1 | 1 | 1 | 1 | 1 | 1 | 1
A769MS107M1JLAS018 | 63 | 72.45 | 100 | cylindrical | 0 |  |  |  | 10 | 12.2 | 1.26 | 125 | 2000 | [5 empty] | 9 | Surface Mount Solid Polymer Aluminum Capacitors | 0 | KEMET | [5 empty] | 18 | [22 empty] | 2.7 |  |  |  | 0.82178 | 0.087702 | 0.027759 | 0.02 | 0.020689 | 0.12214 | 0.073733 | 0.06 | 0.042289 | 0.02232 | 0.044318 | 0.3 | 0.7 | 1 | 1 | 1 | 1 | 1 | 1 | 1
A770KS477M1CLAS017 | 16 | 18.4 | 470 | cylindrical | 0 |  |  |  | 8 | 12.2 | 0.2256 | 125 | 2000 | [5 empty] | 9 | Surface Mount Solid Polymer Aluminum Capacitors | 0 | KEMET | [5 empty] | 17 | [23 empty] | 2.5 |  |  | 0.82178 | 0.087702 | 0.027759 | 0.02 | 0.020689 | 0.12214 | 0.073733 | 0.06 | 0.042289 | 0.02232 | 0.044318 | 0.3 | 0.7 | 1 | 1 | 1 | 1 | 1 | 1 | 1
A770KS567M1CLAS017 | 16 | 18.4 | 560 | cylindrical | 0 |  |  |  | 8 | 12.2 | 0.2688 | 125 | 2000 | [5 empty] | 9 | Surface Mount Solid Polymer Aluminum Capacitors | 0 | KEMET | [5 empty] | 17 | [23 empty] | 2.5 |  |  | 0.82178 | 0.087702 | 0.027759 | 0.02 | 0.020689 | 0.12214 | 0.073733 | 0.06 | 0.042289 | 0.02232 | 0.044318 | 0.3 | 0.7 | 1 | 1 | 1 | 1 | 1 | 1 | 1
A770MS108M1CLAS015 | 16 | 18.4 | 1000 | cylindrical | 0 |  |  |  | 10 | 12.2 | 0.48 | 125 | 2000 | [5 empty] | 9 | Surface Mount Solid Polymer Aluminum Capacitors | 0 | KEMET | [5 empty] | 15 | [23 empty] | 2.7 |  |  | 0.82178 | 0.087702 | 0.027759 | 0.02 | 0.020689 | 0.12214 | 0.073733 | 0.06 | 0.042289 | 0.02232 | 0.044318 | 0.3 | 0.7 | 1 | 1 | 1 | 1 | 1 | 1 | 1
A770KE187M1DLAS029 | 20 | 23 | 180 | cylindrical | 0 |  |  |  | 8 | 6.7 | 0.108 | 125 | 2000 | [5 empty] | 9 | Surface Mount Solid Polymer Aluminum Capacitors | 0 | KEMET | [5 empty] | 29 | [23 empty] | 1.6 |  |  | 0.82178 | 0.087702 | 0.027759 | 0.02 | 0.020689 | 0.12214 | 0.073733 | 0.06 | 0.042289 | 0.02232 | 0.044318 | 0.3 | 0.7 | 1 | 1 | 1 | 1 | 1 | 1 | 1
A770KE227M1DLAS029 | 20 | 23 | 220 | cylindrical | 0 |  |  |  | 8 | 6.7 | 0.132 | 125 | 2000 | [5 empty] | 9 | Surface Mount Solid Polymer Aluminum Capacitors | 0 | KEMET | [5 empty] | 29 | [23 empty] | 1.6 |  |  | 0.82178 | 0.087702 | 0.027759 | 0.02 | 0.020689 | 0.12214 | 0.073733 | 0.06 | 0.042289 | 0.02232 | 0.044318 | 0.3 | 0.7 | 1 | 1 | 1 | 1 | 1 | 1 | 1
A770KS397M1DLAS017 | 20 | 23 | 390 | cylindrical | 0 |  |  |  | 8 | 12.2 | 0.234 | 125 | 2000 | [5 empty] | 9 | Surface Mount Solid Polymer Aluminum Capacitors | 0 | KEMET | [5 empty] | 17 | [23 empty] | 2.4 |  |  | 0.82178 | 0.087702 | 0.027759 | 0.02 | 0.020689 | 0.12214 | 0.073733 | 0.06 | 0.042289 | 0.02232 | 0.044318 | 0.3 | 0.7 | 1 | 1 | 1 | 1 | 1 | 1 | 1
A770MS687M1DLAS015 | 20 | 23 | 680 | cylindrical | 0 |  |  |  | 10 | 12.2 | 0.408 | 125 | 2000 | [5 empty] | 9 | Surface Mount Solid Polymer Aluminum Capacitors | 0 | KEMET | [5 empty] | 15 | [23 empty] | 2.6 |  |  | 0.82178 | 0.087702 | 0.027759 | 0.02 | 0.020689 | 0.12214 | 0.073733 | 0.06 | 0.042289 | 0.02232 | 0.044318 | 0.3 | 0.7 | 1 | 1 | 1 | 1 | 1 | 1 | 1
A770KE157M1ELAS029 | 25 | 28.75 | 150 | cylindrical | 0 |  |  |  | 8 | 6.7 | 0.1125 | 125 | 2000 | [5 empty] | 9 | Surface Mount Solid Polymer Aluminum Capacitors | 0 | KEMET | [5 empty] | 29 | [23 empty] | 1.6 |  |  | 0.82178 | 0.087702 | 0.027759 | 0.02 | 0.020689 | 0.12214 | 0.073733 | 0.06 | 0.042289 | 0.02232 | 0.044318 | 0.3 | 0.7 | 1 | 1 | 1 | 1 | 1 | 1 | 1
A770KE187M1ELAS029 | 25 | 28.75 | 180 | cylindrical | 0 |  |  |  | 8 | 6.7 | 0.135 | 125 | 2000 | [5 empty] | 9 | Surface Mount Solid Polymer Aluminum Capacitors | 0 | KEMET | [5 empty] | 29 | [23 empty] | 1.6 |  |  | 0.82178 | 0.087702 | 0.027759 | 0.02 | 0.020689 | 0.12214 | 0.073733 | 0.06 | 0.042289 | 0.02232 | 0.044318 | 0.3 | 0.7 | 1 | 1 | 1 | 1 | 1 | 1 | 1
A770KS337M1ELAS019 | 25 | 28.75 | 330 | cylindrical | 0 |  |  |  | 8 | 12.2 | 0.2475 | 125 | 2000 | [5 empty] | 9 | Surface Mount Solid Polymer Aluminum Capacitors | 0 | KEMET | [5 empty] | 19 | [23 empty] | 2.325 |  |  | 0.82178 | 0.087702 | 0.027759 | 0.02 | 0.020689 | 0.12214 | 0.073733 | 0.06 | 0.042289 | 0.02232 | 0.044318 | 0.3 | 0.7 | 1 | 1 | 1 | 1 | 1 | 1 | 1
A770KS397M1ELAS019 | 25 | 28.75 | 390 | cylindrical | 0 |  |  |  | 8 | 12.2 | 0.2925 | 125 | 2000 | [5 empty] | 9 | Surface Mount Solid Polymer Aluminum Capacitors | 0 | KEMET | [5 empty] | 19 | [23 empty] | 2.325 |  |  | 0.82178 | 0.087702 | 0.027759 | 0.02 | 0.020689 | 0.12214 | 0.073733 | 0.06 | 0.042289 | 0.02232 | 0.044318 | 0.3 | 0.7 | 1 | 1 | 1 | 1 | 1 | 1 | 1
A770MS477M1ELAS017 | 25 | 28.75 | 470 | cylindrical | 0 |  |  |  | 10 | 12.2 | 0.3525 | 125 | 2000 | [5 empty] | 9 | Surface Mount Solid Polymer Aluminum Capacitors | 0 | KEMET | [5 empty] | 17 | [23 empty] | 2.5 |  |  | 0.82178 | 0.087702 | 0.027759 | 0.02 | 0.020689 | 0.12214 | 0.073733 | 0.06 | 0.042289 | 0.02232 | 0.044318 | 0.3 | 0.7 | 1 | 1 | 1 | 1 | 1 | 1 | 1
A770MS567M1ELAS017 | 25 | 28.75 | 560 | cylindrical | 0 |  |  |  | 10 | 12.2 | 0.42 | 125 | 2000 | [5 empty] | 9 | Surface Mount Solid Polymer Aluminum Capacitors | 0 | KEMET | [5 empty] | 17 | [23 empty] | 2.5 |  |  | 0.82178 | 0.087702 | 0.027759 | 0.02 | 0.020689 | 0.12214 | 0.073733 | 0.06 | 0.042289 | 0.02232 | 0.044318 | 0.3 | 0.7 | 1 | 1 | 1 | 1 | 1 | 1 | 1
A770KE826M1VLAS036 | 35 | 40.25 | 82 | cylindrical | 0 |  |  |  | 8 | 6.7 | 0.0861 | 125 | 2000 | [5 empty] | 9 | Surface Mount Solid Polymer Aluminum Capacitors | 0 | KEMET | [5 empty] | 36 | [23 empty] | 1.4 |  |  | 0.82178 | 0.087702 | 0.027759 | 0.02 | 0.020689 | 0.12214 | 0.073733 | 0.06 | 0.042289 | 0.02232 | 0.044318 | 0.3 | 0.7 | 1 | 1 | 1 | 1 | 1 | 1 | 1
A770KE107M1VLAS036 | 35 | 40.25 | 100 | cylindrical | 0 |  |  |  | 8 | 6.7 | 0.105 | 125 | 2000 | [5 empty] | 9 | Surface Mount Solid Polymer Aluminum Capacitors | 0 | KEMET | [5 empty] | 36 | [23 empty] | 1.4 |  |  | 0.82178 | 0.087702 | 0.027759 | 0.02 | 0.020689 | 0.12214 | 0.073733 | 0.06 | 0.042289 | 0.02232 | 0.044318 | 0.3 | 0.7 | 1 | 1 | 1 | 1 | 1 | 1 | 1
A770KS187M1VLAS024 | 35 | 40.25 | 180 | cylindrical | 0 |  |  |  | 8 | 12.2 | 0.189 | 125 | 2000 | [5 empty] | 9 | Surface Mount Solid Polymer Aluminum Capacitors | 0 | KEMET | [5 empty] | 24 | [23 empty] | 2 |  |  | 0.82178 | 0.087702 | 0.027759 | 0.02 | 0.020689 | 0.12214 | 0.073733 | 0.06 | 0.042289 | 0.02232 | 0.044318 | 0.3 | 0.7 | 1 | 1 | 1 | 1 | 1 | 1 | 1
A770KS227M1VLAS024 | 35 | 40.25 | 220 | cylindrical | 0 |  |  |  | 8 | 12.2 | 0.231 | 125 | 2000 | [5 empty] | 9 | Surface Mount Solid Polymer Aluminum Capacitors | 0 | KEMET | [5 empty] | 24 | [23 empty] | 2 |  |  | 0.82178 | 0.087702 | 0.027759 | 0.02 | 0.020689 | 0.12214 | 0.073733 | 0.06 | 0.042289 | 0.02232 | 0.044318 | 0.3 | 0.7 | 1 | 1 | 1 | 1 | 1 | 1 | 1
A770MS277M1VLAS022 | 35 | 40.25 | 270 | cylindrical | 0 |  |  |  | 10 | 12.2 | 0.2835 | 125 | 2000 | [5 empty] | 9 | Surface Mount Solid Polymer Aluminum Capacitors | 0 | KEMET | [5 empty] | 22 | [23 empty] | 2.2 |  |  | 0.82178 | 0.087702 | 0.027759 | 0.02 | 0.020689 | 0.12214 | 0.073733 | 0.06 | 0.042289 | 0.02232 | 0.044318 | 0.3 | 0.7 | 1 | 1 | 1 | 1 | 1 | 1 | 1
A770MS337M1VLAS022 | 35 | 40.25 | 330 | cylindrical | 0 |  |  |  | 10 | 12.2 | 0.3465 | 125 | 2000 | [5 empty] | 9 | Surface Mount Solid Polymer Aluminum Capacitors | 0 | KEMET | [5 empty] | 22 | [23 empty] | 2.2 |  |  | 0.82178 | 0.087702 | 0.027759 | 0.02 | 0.020689 | 0.12214 | 0.073733 | 0.06 | 0.042289 | 0.02232 | 0.044318 | 0.3 | 0.7 | 1 | 1 | 1 | 1 | 1 | 1 | 1
A770KE686M1GLAS038 | 40 | 46 | 68 | cylindrical | 0 |  |  |  | 8 | 6.7 | 0.0816 | 125 | 2000 | [5 empty] | 9 | Surface Mount Solid Polymer Aluminum Capacitors | 0 | KEMET | [5 empty] | 38 | [23 empty] | 1.35 |  |  | 0.82178 | 0.087702 | 0.027759 | 0.02 | 0.020689 | 0.12214 | 0.073733 | 0.06 | 0.042289 | 0.02232 | 0.044318 | 0.3 | 0.7 | 1 | 1 | 1 | 1 | 1 | 1 | 1
A770KE826M1GLAS038 | 40 | 46 | 82 | cylindrical | 0 |  |  |  | 8 | 6.7 | 0.0984 | 125 | 2000 | [5 empty] | 9 | Surface Mount Solid Polymer Aluminum Capacitors | 0 | KEMET | [5 empty] | 38 | [23 empty] | 1.35 |  |  | 0.82178 | 0.087702 | 0.027759 | 0.02 | 0.020689 | 0.12214 | 0.073733 | 0.06 | 0.042289 | 0.02232 | 0.044318 | 0.3 | 0.7 | 1 | 1 | 1 | 1 | 1 | 1 | 1
A770KS157M1GLAS025 | 40 | 46 | 150 | cylindrical | 0 |  |  |  | 8 | 12.2 | 0.18 | 125 | 2000 | [5 empty] | 9 | Surface Mount Solid Polymer Aluminum Capacitors | 0 | KEMET | [5 empty] | 25 | [23 empty] | 1.95 |  |  | 0.82178 | 0.087702 | 0.027759 | 0.02 | 0.020689 | 0.12214 | 0.073733 | 0.06 | 0.042289 | 0.02232 | 0.044318 | 0.3 | 0.7 | 1 | 1 | 1 | 1 | 1 | 1 | 1
A770MS227M1GLAS022 | 40 | 46 | 220 | cylindrical | 0 |  |  |  | 10 | 12.2 | 0.264 | 125 | 2000 | [5 empty] | 9 | Surface Mount Solid Polymer Aluminum Capacitors | 0 | KEMET | [5 empty] | 22 | [23 empty] | 2.2 |  |  | 0.82178 | 0.087702 | 0.027759 | 0.02 | 0.020689 | 0.12214 | 0.073733 | 0.06 | 0.042289 | 0.02232 | 0.044318 | 0.3 | 0.7 | 1 | 1 | 1 | 1 | 1 | 1 | 1
A770MS277M1GLAS022 | 40 | 46 | 270 | cylindrical | 0 |  |  |  | 10 | 12.2 | 0.324 | 125 | 2000 | [5 empty] | 9 | Surface Mount Solid Polymer Aluminum Capacitors | 0 | KEMET | [5 empty] | 22 | [23 empty] | 2.2 |  |  | 0.82178 | 0.087702 | 0.027759 | 0.02 | 0.020689 | 0.12214 | 0.073733 | 0.06 | 0.042289 | 0.02232 | 0.044318 | 0.3 | 0.7 | 1 | 1 | 1 | 1 | 1 | 1 | 1
A770KE336M1HLAS042 | 50 | 57.5 | 33 | cylindrical | 0 |  |  |  | 8 | 6.7 | 0.0495 | 125 | 2000 | [5 empty] | 9 | Surface Mount Solid Polymer Aluminum Capacitors | 0 | KEMET | [5 empty] | 42 | [23 empty] | 1.3 |  |  | 0.82178 | 0.087702 | 0.027759 | 0.02 | 0.020689 | 0.12214 | 0.073733 | 0.06 | 0.042289 | 0.02232 | 0.044318 | 0.3 | 0.7 | 1 | 1 | 1 | 1 | 1 | 1 | 1
A770KE396M1HLAS042 | 50 | 57.5 | 39 | cylindrical | 0 |  |  |  | 8 | 6.7 | 0.0585 | 125 | 2000 | [5 empty] | 9 | Surface Mount Solid Polymer Aluminum Capacitors | 0 | KEMET | [5 empty] | 42 | [23 empty] | 1.3 |  |  | 0.82178 | 0.087702 | 0.027759 | 0.02 | 0.020689 | 0.12214 | 0.073733 | 0.06 | 0.042289 | 0.02232 | 0.044318 | 0.3 | 0.7 | 1 | 1 | 1 | 1 | 1 | 1 | 1
A770KS826M1HLAS020 | 50 | 57.5 | 82 | cylindrical | 0 |  |  |  | 8 | 12.2 | 0.123 | 125 | 2000 | [5 empty] | 9 | Surface Mount Solid Polymer Aluminum Capacitors | 0 | KEMET | [5 empty] | 20 | [23 empty] | 1.9 |  |  | 0.82178 | 0.087702 | 0.027759 | 0.02 | 0.020689 | 0.12214 | 0.073733 | 0.06 | 0.042289 | 0.02232 | 0.044318 | 0.3 | 0.7 | 1 | 1 | 1 | 1 | 1 | 1 | 1
A770MS107M1HLAS024 | 50 | 57.5 | 100 | cylindrical | 0 |  |  |  | 10 | 12.2 | 0.15 | 125 | 2000 | [5 empty] | 9 | Surface Mount Solid Polymer Aluminum Capacitors | 0 | KEMET | [5 empty] | 24 | [23 empty] | 2.15 |  |  | 0.82178 | 0.087702 | 0.027759 | 0.02 | 0.020689 | 0.12214 | 0.073733 | 0.06 | 0.042289 | 0.02232 | 0.044318 | 0.3 | 0.7 | 1 | 1 | 1 | 1 | 1 | 1 | 1
A770KS107M1HLAS030 | 50 | 57.5 | 100 | cylindrical | 0 |  |  |  | 8 | 12.2 | 0.15 | 125 | 2000 | [5 empty] | 9 | Surface Mount Solid Polymer Aluminum Capacitors | 0 | KEMET | [5 empty] | 30 | [23 empty] | 1.9 |  |  | 0.82178 | 0.087702 | 0.027759 | 0.02 | 0.020689 | 0.12214 | 0.073733 | 0.06 | 0.042289 | 0.02232 | 0.044318 | 0.3 | 0.7 | 1 | 1 | 1 | 1 | 1 | 1 | 1
A770MS127M1HLAS024 | 50 | 57.5 | 120 | cylindrical | 0 |  |  |  | 10 | 12.2 | 0.18 | 125 | 2000 | [5 empty] | 9 | Surface Mount Solid Polymer Aluminum Capacitors | 0 | KEMET | [5 empty] | 24 | [23 empty] | 2.15 |  |  | 0.82178 | 0.087702 | 0.027759 | 0.02 | 0.020689 | 0.12214 | 0.073733 | 0.06 | 0.042289 | 0.02232 | 0.044318 | 0.3 | 0.7 | 1 | 1 | 1 | 1 | 1 | 1 | 1
A770MS157M1HLAS024 | 50 | 57.5 | 150 | cylindrical | 0 |  |  |  | 10 | 12.2 | 0.225 | 125 | 2000 | [5 empty] | 9 | Surface Mount Solid Polymer Aluminum Capacitors | 0 | KEMET | [5 empty] | 24 | [23 empty] | 2.15 |  |  | 0.82178 | 0.087702 | 0.027759 | 0.02 | 0.020689 | 0.12214 | 0.073733 | 0.06 | 0.042289 | 0.02232 | 0.044318 | 0.3 | 0.7 | 1 | 1 | 1 | 1 | 1 | 1 | 1
A770KE226M1JLAS054 | 63 | 72.45 | 22 | cylindrical | 0 |  |  |  | 8 | 6.7 | 0.0416 | 125 | 2000 | [5 empty] | 9 | Surface Mount Solid Polymer Aluminum Capacitors | 0 | KEMET | [5 empty] | 54 | [23 empty] | 1.175 |  |  | 0.82178 | 0.087702 | 0.027759 | 0.02 | 0.020689 | 0.12214 | 0.073733 | 0.06 | 0.042289 | 0.02232 | 0.044318 | 0.3 | 0.7 | 1 | 1 | 1 | 1 | 1 | 1 | 1
A770KE276M1JLAS054 | 63 | 72.45 | 27 | cylindrical | 0 |  |  |  | 8 | 6.7 | 0.051 | 125 | 2000 | [5 empty] | 9 | Surface Mount Solid Polymer Aluminum Capacitors | 0 | KEMET | [5 empty] | 54 | [23 empty] | 1.175 |  |  | 0.82178 | 0.087702 | 0.027759 | 0.02 | 0.020689 | 0.12214 | 0.073733 | 0.06 | 0.042289 | 0.02232 | 0.044318 | 0.3 | 0.7 | 1 | 1 | 1 | 1 | 1 | 1 | 1
A770KS476M1JLAS031 | 63 | 72.45 | 47 | cylindrical | 0 |  |  |  | 8 | 12.2 | 0.0888 | 125 | 2000 | [5 empty] | 9 | Surface Mount Solid Polymer Aluminum Capacitors | 0 | KEMET | [5 empty] | 31 | [23 empty] | 1.8 |  |  | 0.82178 | 0.087702 | 0.027759 | 0.02 | 0.020689 | 0.12214 | 0.073733 | 0.06 | 0.042289 | 0.02232 | 0.044318 | 0.3 | 0.7 | 1 | 1 | 1 | 1 | 1 | 1 | 1
A770KS566M1JLAS031 | 63 | 72.45 | 56 | cylindrical | 0 |  |  |  | 8 | 12.2 | 0.1058 | 125 | 2000 | [5 empty] | 9 | Surface Mount Solid Polymer Aluminum Capacitors | 0 | KEMET | [5 empty] | 31 | [23 empty] | 1.8 |  |  | 0.82178 | 0.087702 | 0.027759 | 0.02 | 0.020689 | 0.12214 | 0.073733 | 0.06 | 0.042289 | 0.02232 | 0.044318 | 0.3 | 0.7 | 1 | 1 | 1 | 1 | 1 | 1 | 1
A770MS826M1JLAS027 | 63 | 72.45 | 82 | cylindrical | 0 |  |  |  | 10 | 12.2 | 0.155 | 125 | 2000 | [5 empty] | 9 | Surface Mount Solid Polymer Aluminum Capacitors | 0 | KEMET | [5 empty] | 27 | [23 empty] | 2 |  |  | 0.82178 | 0.087702 | 0.027759 | 0.02 | 0.020689 | 0.12214 | 0.073733 | 0.06 | 0.042289 | 0.02232 | 0.044318 | 0.3 | 0.7 | 1 | 1 | 1 | 1 | 1 | 1 | 1
A770MS107M1JLAS027 | 63 | 72.45 | 100 | cylindrical | 0 |  |  |  | 10 | 12.2 | 0.189 | 125 | 2000 | [5 empty] | 9 | Surface Mount Solid Polymer Aluminum Capacitors | 0 | KEMET | [5 empty] | 27 | [23 empty] | 2 |  |  | 0.82178 | 0.087702 | 0.027759 | 0.02 | 0.020689 | 0.12214 | 0.073733 | 0.06 | 0.042289 | 0.02232 | 0.044318 | 0.3 | 0.7 | 1 | 1 | 1 | 1 | 1 | 1 | 1
A771KS477M1CLAS011 | 16 | 18.4 | 470 | cylindrical | 0 |  |  |  | 8 | 12.2 | 1.504 | 125 | 4000 | [5 empty] | 9 | Surface Mount Solid Polymer Aluminum Capacitors | 0 | KEMET | [5 empty] | 11 | [23 empty] | 3.375 |  |  | 0.82178 | 0.087702 | 0.027759 | 0.02 | 0.020689 | 0.12214 | 0.073733 | 0.06 | 0.042289 | 0.02232 | 0.044318 | 0.3 | 0.7 | 1 | 1 | 1 | 1 | 1 | 1 | 1
A771KS567M1CLAS011 | 16 | 18.4 | 560 | cylindrical | 0 |  |  |  | 8 | 12.2 | 1.792 | 125 | 4000 | [5 empty] | 9 | Surface Mount Solid Polymer Aluminum Capacitors | 0 | KEMET | [5 empty] | 11 | [23 empty] | 3.375 |  |  | 0.82178 | 0.087702 | 0.027759 | 0.02 | 0.020689 | 0.12214 | 0.073733 | 0.06 | 0.042289 | 0.02232 | 0.044318 | 0.3 | 0.7 | 1 | 1 | 1 | 1 | 1 | 1 | 1
A771MN687M1CLAS013 | 16 | 18.4 | 680 | cylindrical | 0 |  |  |  | 10 | 10.2 | 2.176 | 125 | 4000 | [5 empty] | 9 | Surface Mount Solid Polymer Aluminum Capacitors | 0 | KEMET | [5 empty] | 13 | [23 empty] | 3.19 |  |  | 0.82178 | 0.087702 | 0.027759 | 0.02 | 0.020689 | 0.12214 | 0.073733 | 0.06 | 0.042289 | 0.02232 | 0.044318 | 0.3 | 0.7 | 1 | 1 | 1 | 1 | 1 | 1 | 1
A771MS108M1CLAS010 | 16 | 18.4 | 1000 | cylindrical | 0 |  |  |  | 10 | 12.2 | 3.2 | 125 | 4000 | [5 empty] | 9 | Surface Mount Solid Polymer Aluminum Capacitors | 0 | KEMET | [5 empty] | 10 | [23 empty] | 3.645 |  |  | 0.82178 | 0.087702 | 0.027759 | 0.02 | 0.020689 | 0.12214 | 0.073733 | 0.06 | 0.042289 | 0.02232 | 0.044318 | 0.3 | 0.7 | 1 | 1 | 1 | 1 | 1 | 1 | 1
A771KS397M1DLAS011 | 20 | 23 | 390 | cylindrical | 0 |  |  |  | 8 | 12.2 | 1.56 | 125 | 4000 | [5 empty] | 9 | Surface Mount Solid Polymer Aluminum Capacitors | 0 | KEMET | [5 empty] | 11 | [23 empty] | 3.24 |  |  | 0.82178 | 0.087702 | 0.027759 | 0.02 | 0.020689 | 0.12214 | 0.073733 | 0.06 | 0.042289 | 0.02232 | 0.044318 | 0.3 | 0.7 | 1 | 1 | 1 | 1 | 1 | 1 | 1
A771MN567M1DLAS013 | 20 | 23 | 560 | cylindrical | 0 |  |  |  | 10 | 10.2 | 2.24 | 125 | 4000 | [5 empty] | 9 | Surface Mount Solid Polymer Aluminum Capacitors | 0 | KEMET | [5 empty] | 13 | [23 empty] | 3.08 |  |  | 0.82178 | 0.087702 | 0.027759 | 0.02 | 0.020689 | 0.12214 | 0.073733 | 0.06 | 0.042289 | 0.02232 | 0.044318 | 0.3 | 0.7 | 1 | 1 | 1 | 1 | 1 | 1 | 1
A771MS687M1DLAS010 | 20 | 23 | 680 | cylindrical | 0 |  |  |  | 10 | 12.2 | 2.72 | 125 | 4000 | [5 empty] | 9 | Surface Mount Solid Polymer Aluminum Capacitors | 0 | KEMET | [5 empty] | 10 | [23 empty] | 3.51 |  |  | 0.82178 | 0.087702 | 0.027759 | 0.02 | 0.020689 | 0.12214 | 0.073733 | 0.06 | 0.042289 | 0.02232 | 0.044318 | 0.3 | 0.7 | 1 | 1 | 1 | 1 | 1 | 1 | 1
A771KS337M1ELAS012 | 25 | 28.75 | 330 | cylindrical | 0 |  |  |  | 8 | 12.2 | 1.65 | 125 | 4000 | [5 empty] | 9 | Surface Mount Solid Polymer Aluminum Capacitors | 0 | KEMET | [5 empty] | 12 | [23 empty] | 3.139 |  |  | 0.82178 | 0.087702 | 0.027759 | 0.02 | 0.020689 | 0.12214 | 0.073733 | 0.06 | 0.042289 | 0.02232 | 0.044318 | 0.3 | 0.7 | 1 | 1 | 1 | 1 | 1 | 1 | 1
A771KS397M1ELAS012 | 25 | 28.75 | 390 | cylindrical | 0 |  |  |  | 8 | 12.2 | 1.95 | 125 | 4000 | [5 empty] | 9 | Surface Mount Solid Polymer Aluminum Capacitors | 0 | KEMET | [5 empty] | 12 | [23 empty] | 3.139 |  |  | 0.82178 | 0.087702 | 0.027759 | 0.02 | 0.020689 | 0.12214 | 0.073733 | 0.06 | 0.042289 | 0.02232 | 0.044318 | 0.3 | 0.7 | 1 | 1 | 1 | 1 | 1 | 1 | 1
A771MN337M1ELAS014 | 25 | 28.75 | 330 | cylindrical | 0 |  |  |  | 10 | 10.2 | 1.65 | 125 | 4000 | [5 empty] | 9 | Surface Mount Solid Polymer Aluminum Capacitors | 0 | KEMET | [5 empty] | 14 | [23 empty] | 2.99 |  |  | 0.82178 | 0.087702 | 0.027759 | 0.02 | 0.020689 | 0.12214 | 0.073733 | 0.06 | 0.042289 | 0.02232 | 0.044318 | 0.3 | 0.7 | 1 | 1 | 1 | 1 | 1 | 1 | 1
A771MS477M1ELAS011 | 25 | 28.75 | 470 | cylindrical | 0 |  |  |  | 10 | 12.2 | 2.35 | 125 | 4000 | [5 empty] | 9 | Surface Mount Solid Polymer Aluminum Capacitors | 0 | KEMET | [5 empty] | 11 | [23 empty] | 3.375 |  |  | 0.82178 | 0.087702 | 0.027759 | 0.02 | 0.020689 | 0.12214 | 0.073733 | 0.06 | 0.042289 | 0.02232 | 0.044318 | 0.3 | 0.7 | 1 | 1 | 1 | 1 | 1 | 1 | 1
A771MS567M1ELAS011 | 25 | 28.75 | 560 | cylindrical | 0 |  |  |  | 10 | 12.2 | 2.8 | 125 | 4000 | [5 empty] | 9 | Surface Mount Solid Polymer Aluminum Capacitors | 0 | KEMET | [5 empty] | 11 | [23 empty] | 3.375 |  |  | 0.82178 | 0.087702 | 0.027759 | 0.02 | 0.020689 | 0.12214 | 0.073733 | 0.06 | 0.042289 | 0.02232 | 0.044318 | 0.3 | 0.7 | 1 | 1 | 1 | 1 | 1 | 1 | 1
A771KS187M1VLAS016 | 35 | 40.25 | 180 | cylindrical | 0 |  |  |  | 8 | 12.2 | 1.26 | 125 | 4000 | [5 empty] | 9 | Surface Mount Solid Polymer Aluminum Capacitors | 0 | KEMET | [5 empty] | 16 | [23 empty] | 2.7 |  |  | 0.82178 | 0.087702 | 0.027759 | 0.02 | 0.020689 | 0.12214 | 0.073733 | 0.06 | 0.042289 | 0.02232 | 0.044318 | 0.3 | 0.7 | 1 | 1 | 1 | 1 | 1 | 1 | 1
A771KS227M1VLAS016 | 35 | 40.25 | 220 | cylindrical | 0 |  |  |  | 8 | 12.2 | 1.54 | 125 | 4000 | [5 empty] | 9 | Surface Mount Solid Polymer Aluminum Capacitors | 0 | KEMET | [5 empty] | 16 | [23 empty] | 2.7 |  |  | 0.82178 | 0.087702 | 0.027759 | 0.02 | 0.020689 | 0.12214 | 0.073733 | 0.06 | 0.042289 | 0.02232 | 0.044318 | 0.3 | 0.7 | 1 | 1 | 1 | 1 | 1 | 1 | 1
A771MN277M1VLAS014 | 35 | 40.25 | 270 | cylindrical | 0 |  |  |  | 10 | 10.2 | 1.89 | 125 | 4000 | [5 empty] | 9 | Surface Mount Solid Polymer Aluminum Capacitors | 0 | KEMET | [5 empty] | 14 | [23 empty] | 2.97 |  |  | 0.82178 | 0.087702 | 0.027759 | 0.02 | 0.020689 | 0.12214 | 0.073733 | 0.06 | 0.042289 | 0.02232 | 0.044318 | 0.3 | 0.7 | 1 | 1 | 1 | 1 | 1 | 1 | 1
A771MS277M1VLAS014 | 35 | 40.25 | 270 | cylindrical | 0 |  |  |  | 10 | 12.2 | 1.89 | 125 | 4000 | [5 empty] | 9 | Surface Mount Solid Polymer Aluminum Capacitors | 0 | KEMET | [5 empty] | 14 | [23 empty] | 2.97 |  |  | 0.82178 | 0.087702 | 0.027759 | 0.02 | 0.020689 | 0.12214 | 0.073733 | 0.06 | 0.042289 | 0.02232 | 0.044318 | 0.3 | 0.7 | 1 | 1 | 1 | 1 | 1 | 1 | 1
A771MS337M1VLAS014 | 35 | 40.25 | 330 | cylindrical | 0 |  |  |  | 10 | 12.2 | 2.31 | 125 | 4000 | [5 empty] | 9 | Surface Mount Solid Polymer Aluminum Capacitors | 0 | KEMET | [5 empty] | 14 | [23 empty] | 2.97 |  |  | 0.82178 | 0.087702 | 0.027759 | 0.02 | 0.020689 | 0.12214 | 0.073733 | 0.06 | 0.042289 | 0.02232 | 0.044318 | 0.3 | 0.7 | 1 | 1 | 1 | 1 | 1 | 1 | 1
A771KS157M1GLAS016 | 40 | 46 | 150 | cylindrical | 0 |  |  |  | 8 | 12.2 | 1.2 | 125 | 4000 | [5 empty] | 9 | Surface Mount Solid Polymer Aluminum Capacitors | 0 | KEMET | [5 empty] | 16 | [23 empty] | 2.633 |  |  | 0.82178 | 0.087702 | 0.027759 | 0.02 | 0.020689 | 0.12214 | 0.073733 | 0.06 | 0.042289 | 0.02232 | 0.044318 | 0.3 | 0.7 | 1 | 1 | 1 | 1 | 1 | 1 | 1
A771MN207M1GLAS014 | 40 | 46 | 200 | cylindrical | 0 |  |  |  | 10 | 10.2 | 1.6 | 125 | 4000 | [5 empty] | 9 | Surface Mount Solid Polymer Aluminum Capacitors | 0 | KEMET | [5 empty] | 14 | [23 empty] | 2.97 |  |  | 0.82178 | 0.087702 | 0.027759 | 0.02 | 0.020689 | 0.12214 | 0.073733 | 0.06 | 0.042289 | 0.02232 | 0.044318 | 0.3 | 0.7 | 1 | 1 | 1 | 1 | 1 | 1 | 1
A771MS227M1GLAS014 | 40 | 46 | 220 | cylindrical | 0 |  |  |  | 10 | 12.2 | 1.76 | 125 | 4000 | [5 empty] | 9 | Surface Mount Solid Polymer Aluminum Capacitors | 0 | KEMET | [5 empty] | 14 | [23 empty] | 2.97 |  |  | 0.82178 | 0.087702 | 0.027759 | 0.02 | 0.020689 | 0.12214 | 0.073733 | 0.06 | 0.042289 | 0.02232 | 0.044318 | 0.3 | 0.7 | 1 | 1 | 1 | 1 | 1 | 1 | 1
A771MS277M1GLAS014 | 40 | 46 | 270 | cylindrical | 0 |  |  |  | 10 | 12.2 | 2.16 | 125 | 4000 | [5 empty] | 9 | Surface Mount Solid Polymer Aluminum Capacitors | 0 | KEMET | [5 empty] | 14 | [23 empty] | 2.97 |  |  | 0.82178 | 0.087702 | 0.027759 | 0.02 | 0.020689 | 0.12214 | 0.073733 | 0.06 | 0.042289 | 0.02232 | 0.044318 | 0.3 | 0.7 | 1 | 1 | 1 | 1 | 1 | 1 | 1
A771KS826M1HLAS013 | 50 | 57.5 | 82 | cylindrical | 0 |  |  |  | 8 | 12.2 | 0.82 | 125 | 4000 | [5 empty] | 9 | Surface Mount Solid Polymer Aluminum Capacitors | 0 | KEMET | [5 empty] | 13 | [23 empty] | 2.565 |  |  | 0.82178 | 0.087702 | 0.027759 | 0.02 | 0.020689 | 0.12214 | 0.073733 | 0.06 | 0.042289 | 0.02232 | 0.044318 | 0.3 | 0.7 | 1 | 1 | 1 | 1 | 1 | 1 | 1
A771MS107M1HLAS016 | 50 | 57.5 | 100 | cylindrical | 0 |  |  |  | 10 | 12.2 | 1 | 125 | 4000 | [5 empty] | 9 | Surface Mount Solid Polymer Aluminum Capacitors | 0 | KEMET | [5 empty] | 16 | [23 empty] | 2.903 |  |  | 0.82178 | 0.087702 | 0.027759 | 0.02 | 0.020689 | 0.12214 | 0.073733 | 0.06 | 0.042289 | 0.02232 | 0.044318 | 0.3 | 0.7 | 1 | 1 | 1 | 1 | 1 | 1 | 1
A771KS107M1HLAS020 | 50 | 57.5 | 100 | cylindrical | 0 |  |  |  | 8 | 12.2 | 1 | 125 | 4000 | [5 empty] | 9 | Surface Mount Solid Polymer Aluminum Capacitors | 0 | KEMET | [5 empty] | 20 | [23 empty] | 2.565 |  |  | 0.82178 | 0.087702 | 0.027759 | 0.02 | 0.020689 | 0.12214 | 0.073733 | 0.06 | 0.042289 | 0.02232 | 0.044318 | 0.3 | 0.7 | 1 | 1 | 1 | 1 | 1 | 1 | 1
A771MN127M1HLAS016 | 50 | 57.5 | 120 | cylindrical | 0 |  |  |  | 10 | 10.2 | 1.2 | 125 | 4000 | [5 empty] | 9 | Surface Mount Solid Polymer Aluminum Capacitors | 0 | KEMET | [5 empty] | 16 | [23 empty] | 2.903 |  |  | 0.82178 | 0.087702 | 0.027759 | 0.02 | 0.020689 | 0.12214 | 0.073733 | 0.06 | 0.042289 | 0.02232 | 0.044318 | 0.3 | 0.7 | 1 | 1 | 1 | 1 | 1 | 1 | 1
A771MS127M1HLAS016 | 50 | 57.5 | 120 | cylindrical | 0 |  |  |  | 10 | 12.2 | 1.2 | 125 | 4000 | [5 empty] | 9 | Surface Mount Solid Polymer Aluminum Capacitors | 0 | KEMET | [5 empty] | 16 | [23 empty] | 2.903 |  |  | 0.82178 | 0.087702 | 0.027759 | 0.02 | 0.020689 | 0.12214 | 0.073733 | 0.06 | 0.042289 | 0.02232 | 0.044318 | 0.3 | 0.7 | 1 | 1 | 1 | 1 | 1 | 1 | 1
A771MS157M1HLAS016 | 50 | 57.5 | 150 | cylindrical | 0 |  |  |  | 10 | 12.2 | 1.5 | 125 | 4000 | [5 empty] | 9 | Surface Mount Solid Polymer Aluminum Capacitors | 0 | KEMET | [5 empty] | 16 | [23 empty] | 2.903 |  |  | 0.82178 | 0.087702 | 0.027759 | 0.02 | 0.020689 | 0.12214 | 0.073733 | 0.06 | 0.042289 | 0.02232 | 0.044318 | 0.3 | 0.7 | 1 | 1 | 1 | 1 | 1 | 1 | 1
A771KS476M1JLAS020 | 63 | 72.45 | 47 | cylindrical | 0 |  |  |  | 8 | 12.2 | 0.592 | 125 | 4000 | [5 empty] | 9 | Surface Mount Solid Polymer Aluminum Capacitors | 0 | KEMET | [5 empty] | 20 | [23 empty] | 2.43 |  |  | 0.82178 | 0.087702 | 0.027759 | 0.02 | 0.020689 | 0.12214 | 0.073733 | 0.06 | 0.042289 | 0.02232 | 0.044318 | 0.3 | 0.7 | 1 | 1 | 1 | 1 | 1 | 1 | 1
A771KS566M1JLAS020 | 63 | 72.45 | 56 | cylindrical | 0 |  |  |  | 8 | 12.2 | 0.706 | 125 | 4000 | [5 empty] | 9 | Surface Mount Solid Polymer Aluminum Capacitors | 0 | KEMET | [5 empty] | 20 | [23 empty] | 2.43 |  |  | 0.82178 | 0.087702 | 0.027759 | 0.02 | 0.020689 | 0.12214 | 0.073733 | 0.06 | 0.042289 | 0.02232 | 0.044318 | 0.3 | 0.7 | 1 | 1 | 1 | 1 | 1 | 1 | 1
A771MN686M1JLAS018 | 63 | 72.45 | 68 | cylindrical | 0 |  |  |  | 10 | 10.2 | 0.857 | 125 | 4000 | [5 empty] | 9 | Surface Mount Solid Polymer Aluminum Capacitors | 0 | KEMET | [5 empty] | 18 | [23 empty] | 2.7 |  |  | 0.82178 | 0.087702 | 0.027759 | 0.02 | 0.020689 | 0.12214 | 0.073733 | 0.06 | 0.042289 | 0.02232 | 0.044318 | 0.3 | 0.7 | 1 | 1 | 1 | 1 | 1 | 1 | 1
A771MS826M1JLAS018 | 63 | 72.45 | 82 | cylindrical | 0 |  |  |  | 10 | 12.2 | 1.033 | 125 | 4000 | [5 empty] | 9 | Surface Mount Solid Polymer Aluminum Capacitors | 0 | KEMET | [5 empty] | 18 | [23 empty] | 2.7 |  |  | 0.82178 | 0.087702 | 0.027759 | 0.02 | 0.020689 | 0.12214 | 0.073733 | 0.06 | 0.042289 | 0.02232 | 0.044318 | 0.3 | 0.7 | 1 | 1 | 1 | 1 | 1 | 1 | 1
A771MS107M1JLAS018 | 63 | 72.45 | 100 | cylindrical | 0 |  |  |  | 10 | 12.2 | 1.26 | 125 | 4000 | [5 empty] | 9 | Surface Mount Solid Polymer Aluminum Capacitors | 0 | KEMET | [5 empty] | 18 | [23 empty] | 2.7 |  |  | 0.82178 | 0.087702 | 0.027759 | 0.02 | 0.020689 | 0.12214 | 0.073733 | 0.06 | 0.042289 | 0.02232 | 0.044318 | 0.3 | 0.7 | 1 | 1 | 1 | 1 | 1 | 1 | 1
A782KN187M1ELAS025 | 25 | 28.75 | 180 | cylindrical | 0 |  |  |  | 8 | 9.7 | 0.045 | 135 | 4000 | [5 empty] | 8 | Surface Mount Hybrid Aluminum Polymer Capacitors | 0 | KEMET | 0.14 |  |  |  |  | 25 | [23 empty] | 3.4 | 2.6 |  | 396.1703 | 58.8494 | 25.7585 | 16.4553 | 15.902 | 1 | 1 | 1 | 1 | 1 | 0.2 | 0.55 | 0.9 | 1 | 1 | 1 | 1 | 1 | 1 | 1
A782KN227M1ELAS025 | 25 | 28.75 | 220 | cylindrical | 0 |  |  |  | 8 | 9.7 | 0.055 | 135 | 4000 | [5 empty] | 8 | Surface Mount Hybrid Aluminum Polymer Capacitors | 0 | KEMET | 0.14 |  |  |  |  | 25 | [23 empty] | 3.4 | 2.6 |  | 396.1703 | 58.8494 | 25.7585 | 16.4553 | 15.902 | 1 | 1 | 1 | 1 | 1 | 0.2 | 0.55 | 0.9 | 1 | 1 | 1 | 1 | 1 | 1 | 1
A782MN307M1ELAS025 | 25 | 28.75 | 300 | cylindrical | 0 |  |  |  | 10 | 10.2 | 0.075 | 135 | 4000 | [5 empty] | 8 | Surface Mount Hybrid Aluminum Polymer Capacitors | 0 | KEMET | 0.14 |  |  |  |  | 25 | [23 empty] | 3.6 | 2.75 |  | 396.1703 | 58.8494 | 25.7585 | 16.4553 | 15.902 | 1 | 1 | 1 | 1 | 1 | 0.2 | 0.55 | 0.9 | 1 | 1 | 1 | 1 | 1 | 1 | 1
A782MN337M1ELAS025 | 25 | 28.75 | 330 | cylindrical | 0 |  |  |  | 10 | 10.2 | 0.0825 | 135 | 4000 | [5 empty] | 8 | Surface Mount Hybrid Aluminum Polymer Capacitors | 0 | KEMET | 0.14 |  |  |  |  | 25 | [23 empty] | 3.6 | 2.75 |  | 396.1703 | 58.8494 | 25.7585 | 16.4553 | 15.902 | 1 | 1 | 1 | 1 | 1 | 0.2 | 0.55 | 0.9 | 1 | 1 | 1 | 1 | 1 | 1 | 1
A782MS427M1ELAS020 | 25 | 28.75 | 420 | cylindrical | 0 |  |  |  | 10 | 12.2 | 0.105 | 135 | 4000 | [5 empty] | 8 | Surface Mount Hybrid Aluminum Polymer Capacitors | 0 | KEMET | 0.14 |  |  |  |  | 20 | [23 empty] | 4.45 | 3.4 |  | 396.1703 | 58.8494 | 25.7585 | 16.4553 | 15.902 | 1 | 1 | 1 | 1 | 1 | 0.2 | 0.55 | 0.9 | 1 | 1 | 1 | 1 | 1 | 1 | 1
A782MS477M1ELAS020 | 25 | 28.75 | 470 | cylindrical | 0 |  |  |  | 10 | 12.2 | 0.1175 | 135 | 4000 | [5 empty] | 8 | Surface Mount Hybrid Aluminum Polymer Capacitors | 0 | KEMET | 0.14 |  |  |  |  | 20 | [23 empty] | 4.5 | 3.45 |  | 396.1703 | 58.8494 | 25.7585 | 16.4553 | 15.902 | 1 | 1 | 1 | 1 | 1 | 0.2 | 0.55 | 0.9 | 1 | 1 | 1 | 1 | 1 | 1 | 1
A782MW567M1ELAS013 | 25 | 28.75 | 560 | cylindrical | 0 |  |  |  | 10 | 16.5 | 0.14 | 135 | 4000 | [5 empty] | 8 | Surface Mount Hybrid Aluminum Polymer Capacitors | 0 | KEMET | 0.14 |  |  |  |  | 13 | [23 empty] | 5.65 | 4.3 |  | 396.1703 | 58.8494 | 25.7585 | 16.4553 | 15.902 | 1 | 1 | 1 | 1 | 1 | 0.2 | 0.55 | 0.9 | 1 | 1 | 1 | 1 | 1 | 1 | 1
A782MW687M1ELAS013 | 25 | 28.75 | 680 | cylindrical | 0 |  |  |  | 10 | 16.5 | 0.17 | 135 | 4000 | [5 empty] | 8 | Surface Mount Hybrid Aluminum Polymer Capacitors | 0 | KEMET | 0.14 |  |  |  |  | 13 | [23 empty] | 5.65 | 4.3 |  | 396.1703 | 58.8494 | 25.7585 | 16.4553 | 15.902 | 1 | 1 | 1 | 1 | 1 | 0.2 | 0.55 | 0.9 | 1 | 1 | 1 | 1 | 1 | 1 | 1
A782KN127M1VLAS025 | 35 | 40.25 | 120 | cylindrical | 0 |  |  |  | 8 | 9.7 | 0.042 | 135 | 4000 | [5 empty] | 8 | Surface Mount Hybrid Aluminum Polymer Capacitors | 0 | KEMET | 0.12 |  |  |  |  | 25 | [23 empty] | 3.4 | 2.6 |  | 396.1703 | 58.8494 | 25.7585 | 16.4553 | 15.902 | 1 | 1 | 1 | 1 | 1 | 0.2 | 0.55 | 0.9 | 1 | 1 | 1 | 1 | 1 | 1 | 1
A782MN157M1VLAS025 | 35 | 40.25 | 150 | cylindrical | 0 |  |  |  | 10 | 10.2 | 0.0525 | 135 | 4000 | [5 empty] | 8 | Surface Mount Hybrid Aluminum Polymer Capacitors | 0 | KEMET | 0.12 |  |  |  |  | 25 | [23 empty] | 3.6 | 2.75 |  | 396.1703 | 58.8494 | 25.7585 | 16.4553 | 15.902 | 1 | 1 | 1 | 1 | 1 | 0.2 | 0.55 | 0.9 | 1 | 1 | 1 | 1 | 1 | 1 | 1
A782KN157M1VLAS025 | 35 | 40.25 | 150 | cylindrical | 0 |  |  |  | 8 | 9.7 | 0.0525 | 135 | 4000 | [5 empty] | 8 | Surface Mount Hybrid Aluminum Polymer Capacitors | 0 | KEMET | 0.12 |  |  |  |  | 25 | [23 empty] | 3.4 | 2.6 |  | 396.1703 | 58.8494 | 25.7585 | 16.4553 | 15.902 | 1 | 1 | 1 | 1 | 1 | 0.2 | 0.55 | 0.9 | 1 | 1 | 1 | 1 | 1 | 1 | 1
A782MN187M1VLAS025 | 35 | 40.25 | 180 | cylindrical | 0 |  |  |  | 10 | 10.2 | 0.063 | 135 | 4000 | [5 empty] | 8 | Surface Mount Hybrid Aluminum Polymer Capacitors | 0 | KEMET | 0.12 |  |  |  |  | 25 | [23 empty] | 3.6 | 2.75 |  | 396.1703 | 58.8494 | 25.7585 | 16.4553 | 15.902 | 1 | 1 | 1 | 1 | 1 | 0.2 | 0.55 | 0.9 | 1 | 1 | 1 | 1 | 1 | 1 | 1
A782MS227M1VLAS020 | 35 | 40.25 | 220 | cylindrical | 0 |  |  |  | 10 | 12.2 | 0.077 | 135 | 4000 | [5 empty] | 8 | Surface Mount Hybrid Aluminum Polymer Capacitors | 0 | KEMET | 0.12 |  |  |  |  | 20 | [23 empty] | 4.45 | 3.4 |  | 396.1703 | 58.8494 | 25.7585 | 16.4553 | 15.902 | 1 | 1 | 1 | 1 | 1 | 0.2 | 0.55 | 0.9 | 1 | 1 | 1 | 1 | 1 | 1 | 1
A782MN227M1VLAS025 | 35 | 40.25 | 220 | cylindrical | 0 |  |  |  | 10 | 10.2 | 0.077 | 135 | 4000 | [5 empty] | 8 | Surface Mount Hybrid Aluminum Polymer Capacitors | 0 | KEMET | 0.12 |  |  |  |  | 25 | [23 empty] | 3.6 | 2.75 |  | 396.1703 | 58.8494 | 25.7585 | 16.4553 | 15.902 | 1 | 1 | 1 | 1 | 1 | 0.2 | 0.55 | 0.9 | 1 | 1 | 1 | 1 | 1 | 1 | 1
A782MS337M1VLAS020 | 35 | 40.25 | 330 | cylindrical | 0 |  |  |  | 10 | 12.2 | 0.1155 | 135 | 4000 | [5 empty] | 8 | Surface Mount Hybrid Aluminum Polymer Capacitors | 0 | KEMET | 0.12 |  |  |  |  | 20 | [23 empty] | 4.5 | 3.45 |  | 396.1703 | 58.8494 | 25.7585 | 16.4553 | 15.902 | 1 | 1 | 1 | 1 | 1 | 0.2 | 0.55 | 0.9 | 1 | 1 | 1 | 1 | 1 | 1 | 1
A782MW427M1VLAS015 | 35 | 40.25 | 420 | cylindrical | 0 |  |  |  | 10 | 16.5 | 0.147 | 135 | 4000 | [5 empty] | 8 | Surface Mount Hybrid Aluminum Polymer Capacitors | 0 | KEMET | 0.12 |  |  |  |  | 15 | [23 empty] | 5.25 | 4 |  | 396.1703 | 58.8494 | 25.7585 | 16.4553 | 15.902 | 1 | 1 | 1 | 1 | 1 | 0.2 | 0.55 | 0.9 | 1 | 1 | 1 | 1 | 1 | 1 | 1
A782MW477M1VLAS015 | 35 | 40.25 | 470 | cylindrical | 0 |  |  |  | 10 | 16.5 | 0.1645 | 135 | 4000 | [5 empty] | 8 | Surface Mount Hybrid Aluminum Polymer Capacitors | 0 | KEMET | 0.12 |  |  |  |  | 15 | [23 empty] | 5.25 | 4 |  | 396.1703 | 58.8494 | 25.7585 | 16.4553 | 15.902 | 1 | 1 | 1 | 1 | 1 | 0.2 | 0.55 | 0.9 | 1 | 1 | 1 | 1 | 1 | 1 | 1
A782KN686M1HLAS030 | 50 | 57.5 | 68 | cylindrical | 0 |  |  |  | 8 | 9.7 | 0.034 | 135 | 4000 | [5 empty] | 8 | Surface Mount Hybrid Aluminum Polymer Capacitors | 0 | KEMET | 0.1 |  |  |  |  | 30 | [23 empty] | 3.1 | 2.35 |  | 396.1703 | 58.8494 | 25.7585 | 16.4553 | 15.902 | 1 | 1 | 1 | 1 | 1 | 0.2 | 0.55 | 0.9 | 1 | 1 | 1 | 1 | 1 | 1 | 1
A782KN826M1HLAS030 | 50 | 57.5 | 82 | cylindrical | 0 |  |  |  | 8 | 9.7 | 0.041 | 135 | 4000 | [5 empty] | 8 | Surface Mount Hybrid Aluminum Polymer Capacitors | 0 | KEMET | 0.1 |  |  |  |  | 30 | [23 empty] | 3.1 | 2.35 |  | 396.1703 | 58.8494 | 25.7585 | 16.4553 | 15.902 | 1 | 1 | 1 | 1 | 1 | 0.2 | 0.55 | 0.9 | 1 | 1 | 1 | 1 | 1 | 1 | 1
A782MN107M1HLAS030 | 50 | 57.5 | 100 | cylindrical | 0 |  |  |  | 10 | 10.2 | 0.05 | 135 | 4000 | [5 empty] | 8 | Surface Mount Hybrid Aluminum Polymer Capacitors | 0 | KEMET | 0.1 |  |  |  |  | 30 | [23 empty] | 3.3 | 2.5 |  | 396.1703 | 58.8494 | 25.7585 | 16.4553 | 15.902 | 1 | 1 | 1 | 1 | 1 | 0.2 | 0.55 | 0.9 | 1 | 1 | 1 | 1 | 1 | 1 | 1
A782MN127M1HLAS030 | 50 | 57.5 | 120 | cylindrical | 0 |  |  |  | 10 | 10.2 | 0.06 | 135 | 4000 | [5 empty] | 8 | Surface Mount Hybrid Aluminum Polymer Capacitors | 0 | KEMET | 0.1 |  |  |  |  | 30 | [23 empty] | 3.25 | 2.5 |  | 396.1703 | 58.8494 | 25.7585 | 16.4553 | 15.902 | 1 | 1 | 1 | 1 | 1 | 0.2 | 0.55 | 0.9 | 1 | 1 | 1 | 1 | 1 | 1 | 1
A782MS157M1HLAS028 | 50 | 57.5 | 150 | cylindrical | 0 |  |  |  | 10 | 12.2 | 0.075 | 135 | 4000 | [5 empty] | 8 | Surface Mount Hybrid Aluminum Polymer Capacitors | 0 | KEMET | 0.1 |  |  |  |  | 28 | [23 empty] | 3.8 | 2.9 |  | 396.1703 | 58.8494 | 25.7585 | 16.4553 | 15.902 | 1 | 1 | 1 | 1 | 1 | 0.2 | 0.55 | 0.9 | 1 | 1 | 1 | 1 | 1 | 1 | 1
A782MS187M1HLAS028 | 50 | 57.5 | 180 | cylindrical | 0 |  |  |  | 10 | 12.2 | 0.09 | 135 | 4000 | [5 empty] | 8 | Surface Mount Hybrid Aluminum Polymer Capacitors | 0 | KEMET | 0.1 |  |  |  |  | 28 | [23 empty] | 3.8 | 2.9 |  | 396.1703 | 58.8494 | 25.7585 | 16.4553 | 15.902 | 1 | 1 | 1 | 1 | 1 | 0.2 | 0.55 | 0.9 | 1 | 1 | 1 | 1 | 1 | 1 | 1
A782MW227M1HLAS016 | 50 | 57.5 | 220 | cylindrical | 0 |  |  |  | 10 | 16.5 | 0.11 | 135 | 4000 | [5 empty] | 8 | Surface Mount Hybrid Aluminum Polymer Capacitors | 0 | KEMET | 0.1 |  |  |  |  | 16 | [23 empty] | 5.1 | 3.9 |  | 396.1703 | 58.8494 | 25.7585 | 16.4553 | 15.902 | 1 | 1 | 1 | 1 | 1 | 0.2 | 0.55 | 0.9 | 1 | 1 | 1 | 1 | 1 | 1 | 1
A782MW277M1HLAS016 | 50 | 57.5 | 270 | cylindrical | 0 |  |  |  | 10 | 16.5 | 0.135 | 135 | 4000 | [5 empty] | 8 | Surface Mount Hybrid Aluminum Polymer Capacitors | 0 | KEMET | 0.1 |  |  |  |  | 16 | [23 empty] | 5.1 | 3.9 |  | 396.1703 | 58.8494 | 25.7585 | 16.4553 | 15.902 | 1 | 1 | 1 | 1 | 1 | 0.2 | 0.55 | 0.9 | 1 | 1 | 1 | 1 | 1 | 1 | 1
A782KN476M1JLAS035 | 63 | 72.45 | 47 | cylindrical | 0 |  |  |  | 8 | 9.7 | 0.0296 | 135 | 4000 | [5 empty] | 8 | Surface Mount Hybrid Aluminum Polymer Capacitors | 0 | KEMET | 0.08 |  |  |  |  | 35 | [23 empty] | 2.85 | 2.2 |  | 396.1703 | 58.8494 | 25.7585 | 16.4553 | 15.902 | 1 | 1 | 1 | 1 | 1 | 0.2 | 0.55 | 0.9 | 1 | 1 | 1 | 1 | 1 | 1 | 1
A782KN566M1JLAS035 | 63 | 72.45 | 56 | cylindrical | 0 |  |  |  | 8 | 9.7 | 0.0353 | 135 | 4000 | [5 empty] | 8 | Surface Mount Hybrid Aluminum Polymer Capacitors | 0 | KEMET | 0.08 |  |  |  |  | 35 | [23 empty] | 2.85 | 2.2 |  | 396.1703 | 58.8494 | 25.7585 | 16.4553 | 15.902 | 1 | 1 | 1 | 1 | 1 | 0.2 | 0.55 | 0.9 | 1 | 1 | 1 | 1 | 1 | 1 | 1
A782MN686M1JLAS035 | 63 | 72.45 | 68 | cylindrical | 0 |  |  |  | 10 | 10.2 | 0.0428 | 135 | 4000 | [5 empty] | 8 | Surface Mount Hybrid Aluminum Polymer Capacitors | 0 | KEMET | 0.08 |  |  |  |  | 35 | [23 empty] | 3.05 | 2.3 |  | 396.1703 | 58.8494 | 25.7585 | 16.4553 | 15.902 | 1 | 1 | 1 | 1 | 1 | 0.2 | 0.55 | 0.9 | 1 | 1 | 1 | 1 | 1 | 1 | 1
A782MN826M1JLAS035 | 63 | 72.45 | 82 | cylindrical | 0 |  |  |  | 10 | 10.2 | 0.0517 | 135 | 4000 | [5 empty] | 8 | Surface Mount Hybrid Aluminum Polymer Capacitors | 0 | KEMET | 0.08 |  |  |  |  | 35 | [23 empty] | 3.05 | 2.3 |  | 396.1703 | 58.8494 | 25.7585 | 16.4553 | 15.902 | 1 | 1 | 1 | 1 | 1 | 0.2 | 0.55 | 0.9 | 1 | 1 | 1 | 1 | 1 | 1 | 1
A782MS107M1JLAS030 | 63 | 72.45 | 100 | cylindrical | 0 |  |  |  | 10 | 12.2 | 0.063 | 135 | 4000 | [5 empty] | 8 | Surface Mount Hybrid Aluminum Polymer Capacitors | 0 | KEMET | 0.08 |  |  |  |  | 30 | [23 empty] | 3.65 | 2.8 |  | 396.1703 | 58.8494 | 25.7585 | 16.4553 | 15.902 | 1 | 1 | 1 | 1 | 1 | 0.2 | 0.55 | 0.9 | 1 | 1 | 1 | 1 | 1 | 1 | 1
A782MS127M1JLAS030 | 63 | 72.45 | 120 | cylindrical | 0 |  |  |  | 10 | 12.2 | 0.0756 | 135 | 4000 | [5 empty] | 8 | Surface Mount Hybrid Aluminum Polymer Capacitors | 0 | KEMET | 0.08 |  |  |  |  | 30 | [23 empty] | 3.65 | 2.8 |  | 396.1703 | 58.8494 | 25.7585 | 16.4553 | 15.902 | 1 | 1 | 1 | 1 | 1 | 0.2 | 0.55 | 0.9 | 1 | 1 | 1 | 1 | 1 | 1 | 1
A782MW157M1JLAS017 | 63 | 72.45 | 150 | cylindrical | 0 |  |  |  | 10 | 16.5 | 0.0945 | 135 | 4000 | [5 empty] | 8 | Surface Mount Hybrid Aluminum Polymer Capacitors | 0 | KEMET | 0.08 |  |  |  |  | 17 | [23 empty] | 4.9 | 3.75 |  | 396.1703 | 58.8494 | 25.7585 | 16.4553 | 15.902 | 1 | 1 | 1 | 1 | 1 | 0.2 | 0.55 | 0.9 | 1 | 1 | 1 | 1 | 1 | 1 | 1
A782MW187M1JLAS017 | 63 | 72.45 | 180 | cylindrical | 0 |  |  |  | 10 | 16.5 | 0.1134 | 135 | 4000 | [5 empty] | 8 | Surface Mount Hybrid Aluminum Polymer Capacitors | 0 | KEMET | 0.08 |  |  |  |  | 17 | [23 empty] | 4.9 | 3.75 |  | 396.1703 | 58.8494 | 25.7585 | 16.4553 | 15.902 | 1 | 1 | 1 | 1 | 1 | 0.2 | 0.55 | 0.9 | 1 | 1 | 1 | 1 | 1 | 1 | 1
A784MS477M1ELAS018 | 25 | 28.75 | 470 | cylindrical | 0 |  |  |  | 10 | 12.2 | 0.1175 | 150 | 1000 | [5 empty] | 8 | Surface Mount Hybrid Aluminum Polymer Capacitors | 0 | KEMET | 0.14 |  |  |  |  | 18 | [23 empty] | 3.2 |  | 1.9 | 396.1703 | 58.8494 | 25.7585 | 16.4553 | 15.902 | 1 | 1 | 1 | 1 | 1 | 0.2 | 0.55 | 0.9 | 1 | 1 | 1 | 1 | 1 | 1 | 1
A784MW567M1VLAS013 | 35 | 40.25 | 560 | cylindrical | 0 |  |  |  | 10 | 16.5 | 0.196 | 150 | 1000 | [5 empty] | 8 | Surface Mount Hybrid Aluminum Polymer Capacitors | 0 | KEMET | 0.12 |  |  |  |  | 13 | [23 empty] | 3.9 |  | 2.5 | 396.1703 | 58.8494 | 25.7585 | 16.4553 | 15.902 | 1 | 1 | 1 | 1 | 1 | 0.2 | 0.55 | 0.9 | 1 | 1 | 1 | 1 | 1 | 1 | 1
A784MS157M1HLAS026 | 50 | 57.5 | 150 | cylindrical | 0 |  |  |  | 10 | 12.2 | 0.075 | 150 | 1000 | [5 empty] | 8 | Surface Mount Hybrid Aluminum Polymer Capacitors | 0 | KEMET | 0.1 |  |  |  |  | 26 | [23 empty] | 2.7 |  | 1.7 | 396.1703 | 58.8494 | 25.7585 | 16.4553 | 15.902 | 1 | 1 | 1 | 1 | 1 | 0.2 | 0.55 | 0.9 | 1 | 1 | 1 | 1 | 1 | 1 | 1
A784MS107M1JLAS028 | 63 | 72.45 | 100 | cylindrical | 0 |  |  |  | 10 | 12.2 | 0.063 | 150 | 1000 | [5 empty] | 8 | Surface Mount Hybrid Aluminum Polymer Capacitors | 0 | KEMET | 0.08 |  |  |  |  | 28 | [23 empty] | 2.6 |  | 1.7 | 396.1703 | 58.8494 | 25.7585 | 16.4553 | 15.902 | 1 | 1 | 1 | 1 | 1 | 0.2 | 0.55 | 0.9 | 1 | 1 | 1 | 1 | 1 | 1 | 1
A784MW157M1JLAS015 | 63 | 72.45 | 150 | cylindrical | 0 |  |  |  | 10 | 16.5 | 0.0945 | 150 | 1000 | [5 empty] | 8 | Surface Mount Hybrid Aluminum Polymer Capacitors | 0 | KEMET | 0.08 |  |  |  |  | 15 | [23 empty] | 3.6 |  | 2.2 | 396.1703 | 58.8494 | 25.7585 | 16.4553 | 15.902 | 1 | 1 | 1 | 1 | 1 | 0.2 | 0.55 | 0.9 | 1 | 1 | 1 | 1 | 1 | 1 | 1
A785KN227M1ELAS029 | 25 | 28.75 | 220 | cylindrical | 0 |  |  |  | 8 | 9.7 | 0.055 | 150 | 1000 | [5 empty] | 8 | Surface Mount Hybrid Aluminum Polymer Capacitors | 0 | KEMET | 0.14 |  |  |  |  | 29 | [23 empty] | 2.6 | 1.6 | 0.8 | 396.1703 | 58.8494 | 25.7585 | 16.4553 | 15.902 | 1 | 1 | 1 | 1 | 1 | 0.2 | 0.55 | 0.9 | 1 | 1 | 1 | 1 | 1 | 1 | 1
A785KS337M1ELAS027 | 25 | 28.75 | 330 | cylindrical | 0 |  |  |  | 8 | 12.2 | 0.0825 | 150 | 1000 | [5 empty] | 8 | Surface Mount Hybrid Aluminum Polymer Capacitors | 0 | KEMET | 0.14 |  |  |  |  | 27 | [23 empty] | 2.8 | 1.8 | 0.9 | 396.1703 | 58.8494 | 25.7585 | 16.4553 | 15.902 | 1 | 1 | 1 | 1 | 1 | 0.2 | 0.55 | 0.9 | 1 | 1 | 1 | 1 | 1 | 1 | 1
A785MN337M1ELAS020 | 25 | 28.75 | 330 | cylindrical | 0 |  |  |  | 10 | 10.2 | 0.0825 | 150 | 1000 | [5 empty] | 8 | Surface Mount Hybrid Aluminum Polymer Capacitors | 0 | KEMET | 0.14 |  |  |  |  | 20 | [23 empty] | 3.3 | 2 | 1.5 | 396.1703 | 58.8494 | 25.7585 | 16.4553 | 15.902 | 1 | 1 | 1 | 1 | 1 | 0.2 | 0.55 | 0.9 | 1 | 1 | 1 | 1 | 1 | 1 | 1
A785MN397M1ELAS020 | 25 | 28.75 | 390 | cylindrical | 0 |  |  |  | 10 | 10.2 | 0.0975 | 150 | 1000 | [5 empty] | 8 | Surface Mount Hybrid Aluminum Polymer Capacitors | 0 | KEMET | 0.14 |  |  |  |  | 20 | [23 empty] | 3.3 | 2 | 1.5 | 396.1703 | 58.8494 | 25.7585 | 16.4553 | 15.902 | 1 | 1 | 1 | 1 | 1 | 0.2 | 0.55 | 0.9 | 1 | 1 | 1 | 1 | 1 | 1 | 1
A785MN477M1ELAS020 | 25 | 28.75 | 470 | cylindrical | 0 |  |  |  | 10 | 10.2 | 0.1175 | 150 | 1000 | [5 empty] | 8 | Surface Mount Hybrid Aluminum Polymer Capacitors | 0 | KEMET | 0.14 |  |  |  |  | 20 | [23 empty] | 3.3 | 2 | 1.5 | 396.1703 | 58.8494 | 25.7585 | 16.4553 | 15.902 | 1 | 1 | 1 | 1 | 1 | 0.2 | 0.55 | 0.9 | 1 | 1 | 1 | 1 | 1 | 1 | 1
A785MN567M1ELAS020 | 25 | 28.75 | 560 | cylindrical | 0 |  |  |  | 10 | 10.2 | 0.14 | 150 | 1000 | [5 empty] | 8 | Surface Mount Hybrid Aluminum Polymer Capacitors | 0 | KEMET | 0.14 |  |  |  |  | 20 | [23 empty] | 3.3 | 2 | 1.5 | 396.1703 | 58.8494 | 25.7585 | 16.4553 | 15.902 | 1 | 1 | 1 | 1 | 1 | 0.2 | 0.55 | 0.9 | 1 | 1 | 1 | 1 | 1 | 1 | 1
A785MS567M1ELAS017 | 25 | 28.75 | 560 | cylindrical | 0 |  |  |  | 10 | 12.2 | 0.14 | 150 | 1000 | [5 empty] | 8 | Surface Mount Hybrid Aluminum Polymer Capacitors | 0 | KEMET | 0.14 |  |  |  |  | 17 | [23 empty] | 4 | 2.2 | 1.7 | 396.1703 | 58.8494 | 25.7585 | 16.4553 | 15.902 | 1 | 1 | 1 | 1 | 1 | 0.2 | 0.55 | 0.9 | 1 | 1 | 1 | 1 | 1 | 1 | 1
A785MW827M1ELAS015 | 25 | 28.75 | 820 | cylindrical | 0 |  |  |  | 10 | 16.5 | 0.205 | 150 | 1000 | [5 empty] | 8 | Surface Mount Hybrid Aluminum Polymer Capacitors | 0 | KEMET | 0.14 |  |  |  |  | 15 | [23 empty] | 4.3 | 2.7 | 1.8 | 396.1703 | 58.8494 | 25.7585 | 16.4553 | 15.902 | 1 | 1 | 1 | 1 | 1 | 0.2 | 0.55 | 0.9 | 1 | 1 | 1 | 1 | 1 | 1 | 1
A785KN127M1VLAS035 | 35 | 40.25 | 120 | cylindrical | 0 |  |  |  | 8 | 9.7 | 0.042 | 150 | 1000 | [5 empty] | 8 | Surface Mount Hybrid Aluminum Polymer Capacitors | 0 | KEMET | 0.12 |  |  |  |  | 35 | [23 empty] | 2.3 | 1.5 | 1 | 396.1703 | 58.8494 | 25.7585 | 16.4553 | 15.902 | 1 | 1 | 1 | 1 | 1 | 0.2 | 0.55 | 0.9 | 1 | 1 | 1 | 1 | 1 | 1 | 1
A785KS187M1VLAS032 | 35 | 40.25 | 180 | cylindrical | 0 |  |  |  | 8 | 12.2 | 0.063 | 150 | 1000 | [5 empty] | 8 | Surface Mount Hybrid Aluminum Polymer Capacitors | 0 | KEMET | 0.12 |  |  |  |  | 32 | [23 empty] | 2.6 | 1.6 | 1.2 | 396.1703 | 58.8494 | 25.7585 | 16.4553 | 15.902 | 1 | 1 | 1 | 1 | 1 | 0.2 | 0.55 | 0.9 | 1 | 1 | 1 | 1 | 1 | 1 | 1
A785MN227M1VLAS023 | 35 | 40.25 | 220 | cylindrical | 0 |  |  |  | 10 | 10.2 | 0.077 | 150 | 1000 | [5 empty] | 8 | Surface Mount Hybrid Aluminum Polymer Capacitors | 0 | KEMET | 0.12 |  |  |  |  | 23 | [23 empty] | 3 | 1.9 | 1.3 | 396.1703 | 58.8494 | 25.7585 | 16.4553 | 15.902 | 1 | 1 | 1 | 1 | 1 | 0.2 | 0.55 | 0.9 | 1 | 1 | 1 | 1 | 1 | 1 | 1
A785MS277M1VLAS020 | 35 | 40.25 | 270 | cylindrical | 0 |  |  |  | 10 | 12.2 | 0.0945 | 150 | 1000 | [5 empty] | 8 | Surface Mount Hybrid Aluminum Polymer Capacitors | 0 | KEMET | 0.12 |  |  |  |  | 20 | [23 empty] | 3.7 | 2.2 | 1.6 | 396.1703 | 58.8494 | 25.7585 | 16.4553 | 15.902 | 1 | 1 | 1 | 1 | 1 | 0.2 | 0.55 | 0.9 | 1 | 1 | 1 | 1 | 1 | 1 | 1
A785MW477M1VLAS015 | 35 | 40.25 | 470 | cylindrical | 0 |  |  |  | 10 | 16.5 | 0.1645 | 150 | 1000 | [5 empty] | 8 | Surface Mount Hybrid Aluminum Polymer Capacitors | 0 | KEMET | 0.12 |  |  |  |  | 15 | [23 empty] | 4.3 | 2.6 | 1.8 | 396.1703 | 58.8494 | 25.7585 | 16.4553 | 15.902 | 1 | 1 | 1 | 1 | 1 | 0.2 | 0.55 | 0.9 | 1 | 1 | 1 | 1 | 1 | 1 | 1
A785KN686M1HLAS040 | 50 | 57.5 | 68 | cylindrical | 0 |  |  |  | 8 | 9.7 | 0.034 | 150 | 1000 | [5 empty] | 8 | Surface Mount Hybrid Aluminum Polymer Capacitors | 0 | KEMET | 0.1 |  |  |  |  | 40 | [23 empty] | 2.5 | 1.8 | 1.2 | 396.1703 | 58.8494 | 25.7585 | 16.4553 | 15.902 | 1 | 1 | 1 | 1 | 1 | 0.2 | 0.55 | 0.9 | 1 | 1 | 1 | 1 | 1 | 1 | 1
A785KS826M1HLAS036 | 50 | 57.5 | 82 | cylindrical | 0 |  |  |  | 8 | 12.2 | 0.041 | 150 | 1000 | [5 empty] | 8 | Surface Mount Hybrid Aluminum Polymer Capacitors | 0 | KEMET | 0.1 |  |  |  |  | 36 | [23 empty] | 2.8 | 2.1 | 1.3 | 396.1703 | 58.8494 | 25.7585 | 16.4553 | 15.902 | 1 | 1 | 1 | 1 | 1 | 0.2 | 0.55 | 0.9 | 1 | 1 | 1 | 1 | 1 | 1 | 1
A785MN127M1HLAS028 | 50 | 57.5 | 120 | cylindrical | 0 |  |  |  | 10 | 10.2 | 0.06 | 150 | 1000 | [5 empty] | 8 | Surface Mount Hybrid Aluminum Polymer Capacitors | 0 | KEMET | 0.1 |  |  |  |  | 28 | [23 empty] | 3.2 | 2.3 | 1.5 | 396.1703 | 58.8494 | 25.7585 | 16.4553 | 15.902 | 1 | 1 | 1 | 1 | 1 | 0.2 | 0.55 | 0.9 | 1 | 1 | 1 | 1 | 1 | 1 | 1
A785MS157M1HLAS026 | 50 | 57.5 | 150 | cylindrical | 0 |  |  |  | 10 | 12.2 | 0.075 | 150 | 1000 | [5 empty] | 8 | Surface Mount Hybrid Aluminum Polymer Capacitors | 0 | KEMET | 0.1 |  |  |  |  | 26 | [23 empty] | 3.7 | 2.7 | 1.7 | 396.1703 | 58.8494 | 25.7585 | 16.4553 | 15.902 | 1 | 1 | 1 | 1 | 1 | 0.2 | 0.55 | 0.9 | 1 | 1 | 1 | 1 | 1 | 1 | 1
A785MW227M1HLAS015 | 50 | 57.5 | 220 | cylindrical | 0 |  |  |  | 10 | 16.5 | 0.11 | 150 | 1000 | [5 empty] | 8 | Surface Mount Hybrid Aluminum Polymer Capacitors | 0 | KEMET | 0.1 |  |  |  |  | 15 | [23 empty] | 4.9 | 3.6 | 2.3 | 396.1703 | 58.8494 | 25.7585 | 16.4553 | 15.902 | 1 | 1 | 1 | 1 | 1 | 0.2 | 0.55 | 0.9 | 1 | 1 | 1 | 1 | 1 | 1 | 1
A785KN476M1JLAS045 | 63 | 72.45 | 47 | cylindrical | 0 |  |  |  | 8 | 9.7 | 0.0296 | 150 | 1000 | [5 empty] | 8 | Surface Mount Hybrid Aluminum Polymer Capacitors | 0 | KEMET | 0.8 |  |  |  |  | 45 | [23 empty] | 2.4 | 1.7 | 1.1 | 396.1703 | 58.8494 | 25.7585 | 16.4553 | 15.902 | 1 | 1 | 1 | 1 | 1 | 0.2 | 0.55 | 0.9 | 1 | 1 | 1 | 1 | 1 | 1 | 1
A785KS686M1JLAS040 | 63 | 72.45 | 68 | cylindrical | 0 |  |  |  | 8 | 12.2 | 0.0428 | 150 | 1000 | [5 empty] | 8 | Surface Mount Hybrid Aluminum Polymer Capacitors | 0 | KEMET | 0.8 |  |  |  |  | 40 | [23 empty] | 2.7 | 1.9 | 1.2 | 396.1703 | 58.8494 | 25.7585 | 16.4553 | 15.902 | 1 | 1 | 1 | 1 | 1 | 0.2 | 0.55 | 0.9 | 1 | 1 | 1 | 1 | 1 | 1 | 1
A785MN826M1JLAS030 | 63 | 72.45 | 82 | cylindrical | 0 |  |  |  | 10 | 10.2 | 0.0517 | 150 | 1000 | [5 empty] | 8 | Surface Mount Hybrid Aluminum Polymer Capacitors | 0 | KEMET | 0.8 |  |  |  |  | 30 | [23 empty] | 3.1 | 2.2 | 1.4 | 396.1703 | 58.8494 | 25.7585 | 16.4553 | 15.902 | 1 | 1 | 1 | 1 | 1 | 0.2 | 0.55 | 0.9 | 1 | 1 | 1 | 1 | 1 | 1 | 1
A785MS127M1JLAS028 | 63 | 72.45 | 120 | cylindrical | 0 |  |  |  | 10 | 12.2 | 0.0756 | 150 | 1000 | [5 empty] | 8 | Surface Mount Hybrid Aluminum Polymer Capacitors | 0 | KEMET | 0.8 |  |  |  |  | 28 | [23 empty] | 3.6 | 2.6 | 1.6 | 396.1703 | 58.8494 | 25.7585 | 16.4553 | 15.902 | 1 | 1 | 1 | 1 | 1 | 0.2 | 0.55 | 0.9 | 1 | 1 | 1 | 1 | 1 | 1 | 1
A785MW157M1JLAS013 | 63 | 72.45 | 150 | cylindrical | 0 |  |  |  | 10 | 16.5 | 0.0945 | 150 | 1000 | [5 empty] | 8 | Surface Mount Hybrid Aluminum Polymer Capacitors | 0 | KEMET | 0.8 |  |  |  |  | 13 | [23 empty] | 5.5 | 4 | 2.2 | 396.1703 | 58.8494 | 25.7585 | 16.4553 | 15.902 | 1 | 1 | 1 | 1 | 1 | 0.2 | 0.55 | 0.9 | 1 | 1 | 1 | 1 | 1 | 1 | 1
A785MW187M1JLAS013 | 63 | 72.45 | 180 | cylindrical | 0 |  |  |  | 10 | 16.5 | 0.1134 | 150 | 1000 | [5 empty] | 8 | Surface Mount Hybrid Aluminum Polymer Capacitors | 0 | KEMET | 0.8 |  |  |  |  | 13 | [23 empty] | 5.5 | 4 | 2.2 | 396.1703 | 58.8494 | 25.7585 | 16.4553 | 15.902 | 1 | 1 | 1 | 1 | 1 | 0.2 | 0.55 | 0.9 | 1 | 1 | 1 | 1 | 1 | 1 | 1
ALA7A(1)221BC400 | 400 |  | 220 | cylindrical | 0 |  |  |  | 25 | 35 |  | 85 | 5000 |  | 180 |  | 484 |  | 7 | Snap-In Aluminum Electrolytic Capacitors | 0 | KEMET |  | 792 | [7 empty] | 1.2 | [13 empty] | 2.6 | [8 empty] | 962.4717 | 475.3134 | 382.5026 | 365.6355 | 296.9482 | 4.5 | 2.5 | 1.3222 | 1.025 | 0.825 | 0.35 | 0.8 | 1.0021 | 1.04 | 1.4189 | 7 | 8.0952 | 8.2857 | 8.4762 | 8.6667
ALA7A(1)271BD400 | 400 |  | 270 | cylindrical | 0 |  |  |  | 25 | 40 |  | 85 | 5000 |  | 180 |  | 396 |  | 7 | Snap-In Aluminum Electrolytic Capacitors | 0 | KEMET |  | 648 | [7 empty] | 1.4 | [13 empty] | 3 | [8 empty] | 962.4717 | 475.3134 | 382.5026 | 365.6355 | 296.9482 | 4.5 | 2.5 | 1.3222 | 1.025 | 0.825 | 0.35 | 0.8 | 1.0021 | 1.04 | 1.4189 | 7 | 8.0952 | 8.2857 | 8.4762 | 8.6667
ALA7A(1)331BE400 | 400 |  | 330 | cylindrical | 0 |  |  |  | 25 | 45 |  | 85 | 5000 |  | 180 |  | 326 |  | 7 | Snap-In Aluminum Electrolytic Capacitors | 0 | KEMET |  | 532 | [7 empty] | 1.6 | [13 empty] | 3.4 | [8 empty] | 962.4717 | 475.3134 | 382.5026 | 365.6355 | 296.9482 | 4.5 | 2.5 | 1.3222 | 1.025 | 0.825 | 0.35 | 0.8 | 1.0021 | 1.04 | 1.4189 | 7 | 8.0952 | 8.2857 | 8.4762 | 8.6667
ALA7A(1)331CC400 | 400 |  | 330 | cylindrical | 0 |  |  |  | 30 | 35 |  | 85 | 5000 |  | 160 |  | 316 |  | 7 | Snap-In Aluminum Electrolytic Capacitors | 0 | KEMET |  | 522 | [7 empty] | 1.7 | [13 empty] | 3.9 | [8 empty] | 962.4717 | 475.3134 | 382.5026 | 365.6355 | 296.9482 | 4.5 | 2.5 | 1.3222 | 1.025 | 0.825 | 0.35 | 0.8 | 1.0021 | 1.04 | 1.4189 | 7 | 8.0952 | 8.2857 | 8.4762 | 8.6667
ALA7A(1)391BF400 | 400 |  | 390 | cylindrical | 0 |  |  |  | 25 | 50 |  | 85 | 5000 |  | 180 |  | 276 |  | 7 | Snap-In Aluminum Electrolytic Capacitors | 0 | KEMET |  | 452 | [7 empty] | 1.8 | [13 empty] | 3.7 | [8 empty] | 962.4717 | 475.3134 | 382.5026 | 365.6355 | 296.9482 | 4.5 | 2.5 | 1.3222 | 1.025 | 0.825 | 0.35 | 0.8 | 1.0021 | 1.04 | 1.4189 | 7 | 8.0952 | 8.2857 | 8.4762 | 8.6667
ALA7A(1)391CD400 | 400 |  | 390 | cylindrical | 0 |  |  |  | 30 | 40 |  | 85 | 5000 |  | 160 |  | 268 |  | 7 | Snap-In Aluminum Electrolytic Capacitors | 0 | KEMET |  | 442 | [7 empty] | 1.9 | [13 empty] | 4.3 | [8 empty] | 962.4717 | 475.3134 | 382.5026 | 365.6355 | 296.9482 | 4.5 | 2.5 | 1.3222 | 1.025 | 0.825 | 0.35 | 0.8 | 1.0021 | 1.04 | 1.4189 | 7 | 8.0952 | 8.2857 | 8.4762 | 8.6667
ALA7A(1)471CE400 | 400 |  | 470 | cylindrical | 0 |  |  |  | 30 | 45 |  | 85 | 5000 |  | 160 |  | 268 |  | 7 | Snap-In Aluminum Electrolytic Capacitors | 0 | KEMET |  | 368 | [7 empty] | 2.2 | [13 empty] | 4.9 | [8 empty] | 962.4717 | 475.3134 | 382.5026 | 365.6355 | 296.9482 | 4.5 | 2.5 | 1.3222 | 1.025 | 0.825 | 0.35 | 0.8 | 1.0021 | 1.04 | 1.4189 | 7 | 8.0952 | 8.2857 | 8.4762 | 8.6667
ALA7A(1)471DC400 | 400 |  | 470 | cylindrical | 0 |  |  |  | 35 | 35 |  | 85 | 5000 |  | 100 |  | 228 |  | 7 | Snap-In Aluminum Electrolytic Capacitors | 0 | KEMET |  | 374 | [7 empty] | 2.2 | [13 empty] | 4.6 | [8 empty] | 962.4717 | 475.3134 | 382.5026 | 365.6355 | 296.9482 | 4.5 | 2.5 | 1.3222 | 1.025 | 0.825 | 0.35 | 0.8 | 1.0021 | 1.04 | 1.4189 | 7 | 8.0952 | 8.2857 | 8.4762 | 8.6667
ALA7A(1)561CF400 | 400 |  | 560 | cylindrical | 0 |  |  |  | 30 | 50 |  | 85 | 5000 |  | 160 |  | 222 |  | 7 | Snap-In Aluminum Electrolytic Capacitors | 0 | KEMET |  | 442 | [7 empty] | 2.5 | [13 empty] | 5.4 | [8 empty] | 962.4717 | 475.3134 | 382.5026 | 365.6355 | 296.9482 | 4.5 | 2.5 | 1.3222 | 1.025 | 0.825 | 0.35 | 0.8 | 1.0021 | 1.04 | 1.4189 | 7 | 8.0952 | 8.2857 | 8.4762 | 8.6667
ALA7A(1)561DD400 | 400 |  | 560 | cylindrical | 0 |  |  |  | 35 | 40 |  | 85 | 5000 |  | 100 |  | 192 |  | 7 | Snap-In Aluminum Electrolytic Capacitors | 0 | KEMET |  | 314 | [7 empty] | 2.5 | [13 empty] | 5.3 | [8 empty] | 962.4717 | 475.3134 | 382.5026 | 365.6355 | 296.9482 | 4.5 | 2.5 | 1.3222 | 1.025 | 0.825 | 0.35 | 0.8 | 1.0021 | 1.04 | 1.4189 | 7 | 8.0952 | 8.2857 | 8.4762 | 8.6667
ALA7A(1)681DE400 | 400 |  | 680 | cylindrical | 0 |  |  |  | 35 | 45 |  | 85 | 5000 |  | 100 |  | 160 |  | 7 | Snap-In Aluminum Electrolytic Capacitors | 0 | KEMET |  | 260 | [7 empty] | 2.9 | [13 empty] | 5.9 | [8 empty] | 962.4717 | 475.3134 | 382.5026 | 365.6355 | 296.9482 | 4.5 | 2.5 | 1.3222 | 1.025 | 0.825 | 0.35 | 0.8 | 1.0021 | 1.04 | 1.4189 | 7 | 8.0952 | 8.2857 | 8.4762 | 8.6667
ALA7A(1)821DF400 | 400 |  | 820 | cylindrical | 0 |  |  |  | 35 | 50 |  | 85 | 5000 |  | 100 |  | 132 |  | 7 | Snap-In Aluminum Electrolytic Capacitors | 0 | KEMET |  | 216 | [7 empty] | 3.2 | [13 empty] | 6.5 | [8 empty] | 962.4717 | 475.3134 | 382.5026 | 365.6355 | 296.9482 | 4.5 | 2.5 | 1.3222 | 1.025 | 0.825 | 0.35 | 0.8 | 1.0021 | 1.04 | 1.4189 | 7 | 8.0952 | 8.2857 | 8.4762 | 8.6667
ALA7A(1)181BC450 | 450 |  | 180 | cylindrical | 0 |  |  |  | 25 | 35 |  | 85 | 5000 |  | 180 |  | 500 |  | 7 | Snap-In Aluminum Electrolytic Capacitors | 0 | KEMET |  | 846 | [7 empty] | 1.2 | [13 empty] | 2.6 | [8 empty] | 962.4717 | 475.3134 | 382.5026 | 365.6355 | 296.9482 | 4.5 | 2.5 | 1.3222 | 1.025 | 0.825 | 0.35 | 0.8 | 1.0021 | 1.04 | 1.4189 | 7 | 8.0952 | 8.2857 | 8.4762 | 8.6667
ALA7A(1)221BD450 | 450 |  | 220 | cylindrical | 0 |  |  |  | 25 | 40 |  | 85 | 5000 |  | 180 |  | 410 |  | 7 | Snap-In Aluminum Electrolytic Capacitors | 0 | KEMET |  | 694 | [7 empty] | 1.3 | [13 empty] | 3 | [8 empty] | 962.4717 | 475.3134 | 382.5026 | 365.6355 | 296.9482 | 4.5 | 2.5 | 1.3222 | 1.025 | 0.825 | 0.35 | 0.8 | 1.0021 | 1.04 | 1.4189 | 7 | 8.0952 | 8.2857 | 8.4762 | 8.6667
ALA7A(1)271BE450 | 450 |  | 270 | cylindrical | 0 |  |  |  | 25 | 45 |  | 85 | 5000 |  | 180 |  | 336 |  | 7 | Snap-In Aluminum Electrolytic Capacitors | 0 | KEMET |  | 568 | [7 empty] | 1.5 | [13 empty] | 3.4 | [8 empty] | 962.4717 | 475.3134 | 382.5026 | 365.6355 | 296.9482 | 4.5 | 2.5 | 1.3222 | 1.025 | 0.825 | 0.35 | 0.8 | 1.0021 | 1.04 | 1.4189 | 7 | 8.0952 | 8.2857 | 8.4762 | 8.6667
ALA7A(1)271CC450 | 450 |  | 270 | cylindrical | 0 |  |  |  | 30 | 35 |  | 85 | 5000 |  | 160 |  | 306 |  | 7 | Snap-In Aluminum Electrolytic Capacitors | 0 | KEMET |  | 558 | [7 empty] | 1.6 | [13 empty] | 3.8 | [8 empty] | 962.4717 | 475.3134 | 382.5026 | 365.6355 | 296.9482 | 4.5 | 2.5 | 1.3222 | 1.025 | 0.825 | 0.35 | 0.8 | 1.0021 | 1.04 | 1.4189 | 7 | 8.0952 | 8.2857 | 8.4762 | 8.6667
ALA7A(1)331BF450 | 450 |  | 330 | cylindrical | 0 |  |  |  | 25 | 50 |  | 85 | 5000 |  | 180 |  | 278 |  | 7 | Snap-In Aluminum Electrolytic Capacitors | 0 | KEMET |  | 466 | [7 empty] | 1.7 | [13 empty] | 3.8 | [8 empty] | 962.4717 | 475.3134 | 382.5026 | 365.6355 | 296.9482 | 4.5 | 2.5 | 1.3222 | 1.025 | 0.825 | 0.35 | 0.8 | 1.0021 | 1.04 | 1.4189 | 7 | 8.0952 | 8.2857 | 8.4762 | 8.6667
ALA7A(1)331CD450 | 450 |  | 330 | cylindrical | 0 |  |  |  | 30 | 40 |  | 85 | 5000 |  | 160 |  | 268 |  | 7 | Snap-In Aluminum Electrolytic Capacitors | 0 | KEMET |  | 456 | [7 empty] | 1.9 | [13 empty] | 4.4 | [8 empty] | 962.4717 | 475.3134 | 382.5026 | 365.6355 | 296.9482 | 4.5 | 2.5 | 1.3222 | 1.025 | 0.825 | 0.35 | 0.8 | 1.0021 | 1.04 | 1.4189 | 7 | 8.0952 | 8.2857 | 8.4762 | 8.6667
ALA7A(1)391CE450 | 450 |  | 390 | cylindrical | 0 |  |  |  | 30 | 45 |  | 85 | 5000 |  | 160 |  | 306 |  | 7 | Snap-In Aluminum Electrolytic Capacitors | 0 | KEMET |  | 386 | [7 empty] | 2.1 | [13 empty] | 4.9 | [8 empty] | 962.4717 | 475.3134 | 382.5026 | 365.6355 | 296.9482 | 4.5 | 2.5 | 1.3222 | 1.025 | 0.825 | 0.35 | 0.8 | 1.0021 | 1.04 | 1.4189 | 7 | 8.0952 | 8.2857 | 8.4762 | 8.6667
ALA7A(1)391DC450 | 450 |  | 390 | cylindrical | 0 |  |  |  | 35 | 35 |  | 85 | 5000 |  | 100 |  | 234 |  | 7 | Snap-In Aluminum Electrolytic Capacitors | 0 | KEMET |  | 394 | [7 empty] | 2.1 | [13 empty] | 4.6 | [8 empty] | 962.4717 | 475.3134 | 382.5026 | 365.6355 | 296.9482 | 4.5 | 2.5 | 1.3222 | 1.025 | 0.825 | 0.35 | 0.8 | 1.0021 | 1.04 | 1.4189 | 7 | 8.0952 | 8.2857 | 8.4762 | 8.6667
ALA7A(1)471CF450 | 450 |  | 470 | cylindrical | 0 |  |  |  | 30 | 50 |  | 85 | 5000 |  | 160 |  | 228 |  | 7 | Snap-In Aluminum Electrolytic Capacitors | 0 | KEMET |  | 322 | [7 empty] | 2.4 | [13 empty] | 5.4 | [8 empty] | 962.4717 | 475.3134 | 382.5026 | 365.6355 | 296.9482 | 4.5 | 2.5 | 1.3222 | 1.025 | 0.825 | 0.35 | 0.8 | 1.0021 | 1.04 | 1.4189 | 7 | 8.0952 | 8.2857 | 8.4762 | 8.6667
ALA7A(1)471DD450 | 450 |  | 470 | cylindrical | 0 |  |  |  | 35 | 40 |  | 85 | 5000 |  | 100 |  | 194 |  | 7 | Snap-In Aluminum Electrolytic Capacitors | 0 | KEMET |  | 326 | [7 empty] | 2.5 | [13 empty] | 5.3 | [8 empty] | 962.4717 | 475.3134 | 382.5026 | 365.6355 | 296.9482 | 4.5 | 2.5 | 1.3222 | 1.025 | 0.825 | 0.35 | 0.8 | 1.0021 | 1.04 | 1.4189 | 7 | 8.0952 | 8.2857 | 8.4762 | 8.6667
ALA7A(1)561DE450 | 450 |  | 560 | cylindrical | 0 |  |  |  | 35 | 45 |  | 85 | 5000 |  | 100 |  | 162 |  | 7 | Snap-In Aluminum Electrolytic Capacitors | 0 | KEMET |  | 276 | [7 empty] | 2.7 | [13 empty] | 5.9 | [8 empty] | 962.4717 | 475.3134 | 382.5026 | 365.6355 | 296.9482 | 4.5 | 2.5 | 1.3222 | 1.025 | 0.825 | 0.35 | 0.8 | 1.0021 | 1.04 | 1.4189 | 7 | 8.0952 | 8.2857 | 8.4762 | 8.6667
ALA7A(1)681DF450 | 450 |  | 680 | cylindrical | 0 |  |  |  | 35 | 50 |  | 85 | 5000 |  | 100 |  | 136 |  | 7 | Snap-In Aluminum Electrolytic Capacitors | 0 | KEMET |  | 228 | [7 empty] | 3.1 | [13 empty] | 6.5 | [8 empty] | 962.4717 | 475.3134 | 382.5026 | 365.6355 | 296.9482 | 4.5 | 2.5 | 1.3222 | 1.025 | 0.825 | 0.35 | 0.8 | 1.0021 | 1.04 | 1.4189 | 7 | 8.0952 | 8.2857 | 8.4762 | 8.6667
ALA7A(1)151BC500 | 500 |  | 150 | cylindrical | 0 |  |  |  | 25 | 35 |  | 85 | 5000 |  | 180 |  | 990 |  | 7 | Snap-In Aluminum Electrolytic Capacitors | 0 | KEMET |  | 1392 | [7 empty] | 1.1 | [13 empty] | 2.2 | [8 empty] | 962.4717 | 475.3134 | 382.5026 | 365.6355 | 296.9482 | 4.5 | 2.5 | 1.3222 | 1.025 | 0.825 | 0.35 | 0.8 | 1.0021 | 1.04 | 1.4189 | 7 | 8.0952 | 8.2857 | 8.4762 | 8.6667
ALA7A(1)181BD500 | 500 |  | 180 | cylindrical | 0 |  |  |  | 25 | 40 |  | 85 | 5000 |  | 180 |  | 826 |  | 7 | Snap-In Aluminum Electrolytic Capacitors | 0 | KEMET |  | 1160 | [7 empty] | 1.2 | [13 empty] | 2.5 | [8 empty] | 962.4717 | 475.3134 | 382.5026 | 365.6355 | 296.9482 | 4.5 | 2.5 | 1.3222 | 1.025 | 0.825 | 0.35 | 0.8 | 1.0021 | 1.04 | 1.4189 | 7 | 8.0952 | 8.2857 | 8.4762 | 8.6667
ALA7A(1)221BE500 | 500 |  | 220 | cylindrical | 0 |  |  |  | 25 | 45 |  | 85 | 5000 |  | 180 |  | 556 |  | 7 | Snap-In Aluminum Electrolytic Capacitors | 0 | KEMET |  | 778 | [7 empty] | 1.4 | [13 empty] | 2.9 | [8 empty] | 962.4717 | 475.3134 | 382.5026 | 365.6355 | 296.9482 | 4.5 | 2.5 | 1.3222 | 1.025 | 0.825 | 0.35 | 0.8 | 1.0021 | 1.04 | 1.4189 | 7 | 8.0952 | 8.2857 | 8.4762 | 8.6667
ALA7A(1)221CC500 | 500 |  | 220 | cylindrical | 0 |  |  |  | 30 | 35 |  | 85 | 5000 |  | 160 |  | 668 |  | 7 | Snap-In Aluminum Electrolytic Capacitors | 0 | KEMET |  | 942 | [7 empty] | 1.5 | [13 empty] | 3.2 | [8 empty] | 962.4717 | 475.3134 | 382.5026 | 365.6355 | 296.9482 | 4.5 | 2.5 | 1.3222 | 1.025 | 0.825 | 0.35 | 0.8 | 1.0021 | 1.04 | 1.4189 | 7 | 8.0952 | 8.2857 | 8.4762 | 8.6667
ALA7A(1)271BF500 | 500 |  | 270 | cylindrical | 0 |  |  |  | 25 | 50 |  | 85 | 5000 |  | 180 |  | 678 |  | 7 | Snap-In Aluminum Electrolytic Capacitors | 0 | KEMET |  | 952 | [7 empty] | 1.6 | [13 empty] | 3.2 | [8 empty] | 962.4717 | 475.3134 | 382.5026 | 365.6355 | 296.9482 | 4.5 | 2.5 | 1.3222 | 1.025 | 0.825 | 0.35 | 0.8 | 1.0021 | 1.04 | 1.4189 | 7 | 8.0952 | 8.2857 | 8.4762 | 8.6667
ALA7A(1)271CD500 | 500 |  | 270 | cylindrical | 0 |  |  |  | 30 | 40 |  | 85 | 5000 |  | 160 |  | 546 |  | 7 | Snap-In Aluminum Electrolytic Capacitors | 0 | KEMET |  | 768 | [7 empty] | 1.7 | [13 empty] | 3.7 | [8 empty] | 962.4717 | 475.3134 | 382.5026 | 365.6355 | 296.9482 | 4.5 | 2.5 | 1.3222 | 1.025 | 0.825 | 0.35 | 0.8 | 1.0021 | 1.04 | 1.4189 | 7 | 8.0952 | 8.2857 | 8.4762 | 8.6667
ALA7A(1)331CE500 | 500 |  | 330 | cylindrical | 0 |  |  |  | 30 | 45 |  | 85 | 5000 |  | 160 |  | 448 |  | 7 | Snap-In Aluminum Electrolytic Capacitors | 0 | KEMET |  | 630 | [7 empty] | 2 | [13 empty] | 4.1 | [8 empty] | 962.4717 | 475.3134 | 382.5026 | 365.6355 | 296.9482 | 4.5 | 2.5 | 1.3222 | 1.025 | 0.825 | 0.35 | 0.8 | 1.0021 | 1.04 | 1.4189 | 7 | 8.0952 | 8.2857 | 8.4762 | 8.6667
ALA7A(1)331DC500 | 500 |  | 330 | cylindrical | 0 |  |  |  | 35 | 35 |  | 85 | 5000 |  | 100 |  | 454 |  | 7 | Snap-In Aluminum Electrolytic Capacitors | 0 | KEMET |  | 636 | [7 empty] | 2 | [13 empty] | 4 | [8 empty] | 962.4717 | 475.3134 | 382.5026 | 365.6355 | 296.9482 | 4.5 | 2.5 | 1.3222 | 1.025 | 0.825 | 0.35 | 0.8 | 1.0021 | 1.04 | 1.4189 | 7 | 8.0952 | 8.2857 | 8.4762 | 8.6667
ALA7A(1)391CF500 | 500 |  | 390 | cylindrical | 0 |  |  |  | 30 | 50 |  | 85 | 5000 |  | 160 |  | 378 |  | 7 | Snap-In Aluminum Electrolytic Capacitors | 0 | KEMET |  | 534 | [7 empty] | 2.2 | [13 empty] | 4.6 | [8 empty] | 962.4717 | 475.3134 | 382.5026 | 365.6355 | 296.9482 | 4.5 | 2.5 | 1.3222 | 1.025 | 0.825 | 0.35 | 0.8 | 1.0021 | 1.04 | 1.4189 | 7 | 8.0952 | 8.2857 | 8.4762 | 8.6667
ALA7A(1)391DD500 | 500 |  | 390 | cylindrical | 0 |  |  |  | 35 | 40 |  | 85 | 5000 |  | 100 |  | 384 |  | 7 | Snap-In Aluminum Electrolytic Capacitors | 0 | KEMET |  | 538 | [7 empty] | 2.2 | [13 empty] | 4.5 | [8 empty] | 962.4717 | 475.3134 | 382.5026 | 365.6355 | 296.9482 | 4.5 | 2.5 | 1.3222 | 1.025 | 0.825 | 0.35 | 0.8 | 1.0021 | 1.04 | 1.4189 | 7 | 8.0952 | 8.2857 | 8.4762 | 8.6667
ALA7A(1)471DE500 | 500 |  | 470 | cylindrical | 0 |  |  |  | 35 | 45 |  | 85 | 5000 |  | 100 |  | 318 |  | 7 | Snap-In Aluminum Electrolytic Capacitors | 0 | KEMET |  | 448 | [7 empty] | 2.5 | [13 empty] | 5.1 | [8 empty] | 962.4717 | 475.3134 | 382.5026 | 365.6355 | 296.9482 | 4.5 | 2.5 | 1.3222 | 1.025 | 0.825 | 0.35 | 0.8 | 1.0021 | 1.04 | 1.4189 | 7 | 8.0952 | 8.2857 | 8.4762 | 8.6667
ALA7A(1)561DF500 | 500 |  | 560 | cylindrical | 0 |  |  |  | 35 | 50 |  | 85 | 5000 |  | 100 |  | 268 |  | 7 | Snap-In Aluminum Electrolytic Capacitors | 0 | KEMET |  | 376 | [7 empty] | 2.8 | [13 empty] | 5.6 | [8 empty] | 962.4717 | 475.3134 | 382.5026 | 365.6355 | 296.9482 | 4.5 | 2.5 | 1.3222 | 1.025 | 0.825 | 0.35 | 0.8 | 1.0021 | 1.04 | 1.4189 | 7 | 8.0952 | 8.2857 | 8.4762 | 8.6667
ALA7A(1)121BC550 | 550 |  | 120 | cylindrical | 0 |  |  |  | 25 | 35 |  | 85 | 5000 |  | 180 |  | 996 |  | 7 | Snap-In Aluminum Electrolytic Capacitors | 0 | KEMET |  | 1438 | [7 empty] | 1.1 | [13 empty] | 2.3 | [8 empty] | 962.4717 | 475.3134 | 382.5026 | 365.6355 | 296.9482 | 4.5 | 2.5 | 1.3222 | 1.025 | 0.825 | 0.35 | 0.8 | 1.0021 | 1.04 | 1.4189 | 7 | 8.0952 | 8.2857 | 8.4762 | 8.6667
ALA7A(1)151BD550 | 550 |  | 150 | cylindrical | 0 |  |  |  | 25 | 40 |  | 85 | 5000 |  | 180 |  | 798 |  | 7 | Snap-In Aluminum Electrolytic Capacitors | 0 | KEMET |  | 1152 | [7 empty] | 1.2 | [13 empty] | 2.5 | [8 empty] | 962.4717 | 475.3134 | 382.5026 | 365.6355 | 296.9482 | 4.5 | 2.5 | 1.3222 | 1.025 | 0.825 | 0.35 | 0.8 | 1.0021 | 1.04 | 1.4189 | 7 | 8.0952 | 8.2857 | 8.4762 | 8.6667
ALA7A(1)181BE550 | 550 |  | 180 | cylindrical | 0 |  |  |  | 25 | 45 |  | 85 | 5000 |  | 180 |  | 666 |  | 7 | Snap-In Aluminum Electrolytic Capacitors | 0 | KEMET |  | 962 | [7 empty] | 1.3 | [13 empty] | 2.8 | [8 empty] | 962.4717 | 475.3134 | 382.5026 | 365.6355 | 296.9482 | 4.5 | 2.5 | 1.3222 | 1.025 | 0.825 | 0.35 | 0.8 | 1.0021 | 1.04 | 1.4189 | 7 | 8.0952 | 8.2857 | 8.4762 | 8.6667
ALA7A(1)181CC550 | 550 |  | 180 | cylindrical | 0 |  |  |  | 30 | 35 |  | 85 | 5000 |  | 160 |  | 656 |  | 7 | Snap-In Aluminum Electrolytic Capacitors | 0 | KEMET |  | 952 | [7 empty] | 1.4 | [13 empty] | 3 | [8 empty] | 962.4717 | 475.3134 | 382.5026 | 365.6355 | 296.9482 | 4.5 | 2.5 | 1.3222 | 1.025 | 0.825 | 0.35 | 0.8 | 1.0021 | 1.04 | 1.4189 | 7 | 8.0952 | 8.2857 | 8.4762 | 8.6667
ALA7A(1)221CD550 | 550 |  | 220 | cylindrical | 0 |  |  |  | 30 | 40 |  | 85 | 5000 |  | 160 |  | 538 |  | 7 | Snap-In Aluminum Electrolytic Capacitors | 0 | KEMET |  | 780 | [7 empty] | 1.6 | [13 empty] | 3.4 | [8 empty] | 962.4717 | 475.3134 | 382.5026 | 365.6355 | 296.9482 | 4.5 | 2.5 | 1.3222 | 1.025 | 0.825 | 0.35 | 0.8 | 1.0021 | 1.04 | 1.4189 | 7 | 8.0952 | 8.2857 | 8.4762 | 8.6667
ALA7A(1)221DC550 | 550 |  | 220 | cylindrical | 0 |  |  |  | 35 | 35 |  | 85 | 5000 |  | 100 |  | 542 |  | 7 | Snap-In Aluminum Electrolytic Capacitors | 0 | KEMET |  | 784 | [7 empty] | 1.7 | [13 empty] | 3.6 | [8 empty] | 962.4717 | 475.3134 | 382.5026 | 365.6355 | 296.9482 | 4.5 | 2.5 | 1.3222 | 1.025 | 0.825 | 0.35 | 0.8 | 1.0021 | 1.04 | 1.4189 | 7 | 8.0952 | 8.2857 | 8.4762 | 8.6667
ALA7A(1)271CE550 | 550 |  | 270 | cylindrical | 0 |  |  |  | 30 | 45 |  | 85 | 5000 |  | 160 |  | 440 |  | 7 | Snap-In Aluminum Electrolytic Capacitors | 0 | KEMET |  | 636 | [7 empty] | 1.9 | [13 empty] | 3.9 | [8 empty] | 962.4717 | 475.3134 | 382.5026 | 365.6355 | 296.9482 | 4.5 | 2.5 | 1.3222 | 1.025 | 0.825 | 0.35 | 0.8 | 1.0021 | 1.04 | 1.4189 | 7 | 8.0952 | 8.2857 | 8.4762 | 8.6667
ALA7A(1)271DD550 | 550 |  | 270 | cylindrical | 0 |  |  |  | 35 | 40 |  | 85 | 5000 |  | 100 |  | 442 |  | 7 | Snap-In Aluminum Electrolytic Capacitors | 0 | KEMET |  | 640 | [7 empty] | 2 | [13 empty] | 4.1 | [8 empty] | 962.4717 | 475.3134 | 382.5026 | 365.6355 | 296.9482 | 4.5 | 2.5 | 1.3222 | 1.025 | 0.825 | 0.35 | 0.8 | 1.0021 | 1.04 | 1.4189 | 7 | 8.0952 | 8.2857 | 8.4762 | 8.6667
ALA7A(1)331DE550 | 550 |  | 330 | cylindrical | 0 |  |  |  | 35 | 45 |  | 85 | 5000 |  | 100 |  | 362 |  | 7 | Snap-In Aluminum Electrolytic Capacitors | 0 | KEMET |  | 524 | [7 empty] | 2.2 | [13 empty] | 4.6 | [8 empty] | 962.4717 | 475.3134 | 382.5026 | 365.6355 | 296.9482 | 4.5 | 2.5 | 1.3222 | 1.025 | 0.825 | 0.35 | 0.8 | 1.0021 | 1.04 | 1.4189 | 7 | 8.0952 | 8.2857 | 8.4762 | 8.6667
ALA7A(1)391DF550 | 550 |  | 390 | cylindrical | 0 |  |  |  | 35 | 50 |  | 85 | 5000 |  | 100 |  | 308 |  | 7 | Snap-In Aluminum Electrolytic Capacitors | 0 | KEMET |  | 444 | [7 empty] | 2.5 | [13 empty] | 5.1 | [8 empty] | 962.4717 | 475.3134 | 382.5026 | 365.6355 | 296.9482 | 4.5 | 2.5 | 1.3222 | 1.025 | 0.825 | 0.35 | 0.8 | 1.0021 | 1.04 | 1.4189 | 7 | 8.0952 | 8.2857 | 8.4762 | 8.6667
ALA7A(1)820BC600 | 600 |  | 82 | cylindrical | 0 |  |  |  | 25 | 35 |  | 85 | 5000 |  | 180 |  | 904 |  | 7 | Snap-In Aluminum Electrolytic Capacitors | 0 | KEMET |  | 1312 | [7 empty] | 1 | [13 empty] | 2.1 | [8 empty] | 962.4717 | 475.3134 | 382.5026 | 365.6355 | 296.9482 | 4.5 | 2.5 | 1.3222 | 1.025 | 0.825 | 0.35 | 0.8 | 1.0021 | 1.04 | 1.4189 | 7 | 8.0952 | 8.2857 | 8.4762 | 8.6667
ALA7A(1)101BD600 | 600 |  | 100 | cylindrical | 0 |  |  |  | 25 | 40 |  | 85 | 5000 |  | 180 |  | 1100 |  | 7 | Snap-In Aluminum Electrolytic Capacitors | 0 | KEMET |  | 1598 | [7 empty] | 1.1 | [13 empty] | 2.3 | [8 empty] | 962.4717 | 475.3134 | 382.5026 | 365.6355 | 296.9482 | 4.5 | 2.5 | 1.3222 | 1.025 | 0.825 | 0.35 | 0.8 | 1.0021 | 1.04 | 1.4189 | 7 | 8.0952 | 8.2857 | 8.4762 | 8.6667
ALA7A(1)121BE600 | 600 |  | 120 | cylindrical | 0 |  |  |  | 25 | 45 |  | 85 | 5000 |  | 180 |  | 754 |  | 7 | Snap-In Aluminum Electrolytic Capacitors | 0 | KEMET |  | 1094 | [7 empty] | 1.2 | [13 empty] | 2.6 | [8 empty] | 962.4717 | 475.3134 | 382.5026 | 365.6355 | 296.9482 | 4.5 | 2.5 | 1.3222 | 1.025 | 0.825 | 0.35 | 0.8 | 1.0021 | 1.04 | 1.4189 | 7 | 8.0952 | 8.2857 | 8.4762 | 8.6667
ALA7A(1)121CC600 | 600 |  | 120 | cylindrical | 0 |  |  |  | 30 | 35 |  | 85 | 5000 |  | 160 |  | 746 |  | 7 | Snap-In Aluminum Electrolytic Capacitors | 0 | KEMET |  | 1086 | [7 empty] | 1.3 | [13 empty] | 2.9 | [8 empty] | 962.4717 | 475.3134 | 382.5026 | 365.6355 | 296.9482 | 4.5 | 2.5 | 1.3222 | 1.025 | 0.825 | 0.35 | 0.8 | 1.0021 | 1.04 | 1.4189 | 7 | 8.0952 | 8.2857 | 8.4762 | 8.6667
ALA7A(1)151BF600 | 600 |  | 150 | cylindrical | 0 |  |  |  | 25 | 50 |  | 85 | 5000 |  | 180 |  | 606 |  | 7 | Snap-In Aluminum Electrolytic Capacitors | 0 | KEMET |  | 878 | [7 empty] | 1.4 | [13 empty] | 3 | [8 empty] | 962.4717 | 475.3134 | 382.5026 | 365.6355 | 296.9482 | 4.5 | 2.5 | 1.3222 | 1.025 | 0.825 | 0.35 | 0.8 | 1.0021 | 1.04 | 1.4189 | 7 | 8.0952 | 8.2857 | 8.4762 | 8.6667
ALA7A(1)151CD600 | 600 |  | 150 | cylindrical | 0 |  |  |  | 30 | 40 |  | 85 | 5000 |  | 160 |  | 598 |  | 7 | Snap-In Aluminum Electrolytic Capacitors | 0 | KEMET |  | 870 | [7 empty] | 1.5 | [13 empty] | 3.3 | [8 empty] | 962.4717 | 475.3134 | 382.5026 | 365.6355 | 296.9482 | 4.5 | 2.5 | 1.3222 | 1.025 | 0.825 | 0.35 | 0.8 | 1.0021 | 1.04 | 1.4189 | 7 | 8.0952 | 8.2857 | 8.4762 | 8.6667
ALA7A(1)181CE600 | 600 |  | 180 | cylindrical | 0 |  |  |  | 30 | 45 |  | 85 | 5000 |  | 160 |  | 498 |  | 7 | Snap-In Aluminum Electrolytic Capacitors | 0 | KEMET |  | 724 | [7 empty] | 1.7 | [13 empty] | 3.8 | [8 empty] | 962.4717 | 475.3134 | 382.5026 | 365.6355 | 296.9482 | 4.5 | 2.5 | 1.3222 | 1.025 | 0.825 | 0.35 | 0.8 | 1.0021 | 1.04 | 1.4189 | 7 | 8.0952 | 8.2857 | 8.4762 | 8.6667
ALA7A(1)181DC600 | 600 |  | 180 | cylindrical | 0 |  |  |  | 35 | 35 |  | 85 | 5000 |  | 100 |  | 472 |  | 7 | Snap-In Aluminum Electrolytic Capacitors | 0 | KEMET |  | 732 | [7 empty] | 1.7 | [13 empty] | 3.7 | [8 empty] | 962.4717 | 475.3134 | 382.5026 | 365.6355 | 296.9482 | 4.5 | 2.5 | 1.3222 | 1.025 | 0.825 | 0.35 | 0.8 | 1.0021 | 1.04 | 1.4189 | 7 | 8.0952 | 8.2857 | 8.4762 | 8.6667
ALA7A(1)221CF600 | 600 |  | 220 | cylindrical | 0 |  |  |  | 30 | 50 |  | 85 | 5000 |  | 160 |  | 408 |  | 7 | Snap-In Aluminum Electrolytic Capacitors | 0 | KEMET |  | 594 | [7 empty] | 1.9 | [13 empty] | 4.2 | [8 empty] | 962.4717 | 475.3134 | 382.5026 | 365.6355 | 296.9482 | 4.5 | 2.5 | 1.3222 | 1.025 | 0.825 | 0.35 | 0.8 | 1.0021 | 1.04 | 1.4189 | 7 | 8.0952 | 8.2857 | 8.4762 | 8.6667
ALA7A(1)221DD600 | 600 |  | 220 | cylindrical | 0 |  |  |  | 35 | 40 |  | 85 | 5000 |  | 100 |  | 412 |  | 7 | Snap-In Aluminum Electrolytic Capacitors | 0 | KEMET |  | 598 | [7 empty] | 2 | [13 empty] | 4.2 | [8 empty] | 962.4717 | 475.3134 | 382.5026 | 365.6355 | 296.9482 | 4.5 | 2.5 | 1.3222 | 1.025 | 0.825 | 0.35 | 0.8 | 1.0021 | 1.04 | 1.4189 | 7 | 8.0952 | 8.2857 | 8.4762 | 8.6667
ALA7A(1)271DE600 | 600 |  | 270 | cylindrical | 0 |  |  |  | 35 | 45 |  | 85 | 5000 |  | 100 |  | 408 |  | 7 | Snap-In Aluminum Electrolytic Capacitors | 0 | KEMET |  | 488 | [7 empty] | 2.3 | [13 empty] | 4.8 | [8 empty] | 962.4717 | 475.3134 | 382.5026 | 365.6355 | 296.9482 | 4.5 | 2.5 | 1.3222 | 1.025 | 0.825 | 0.35 | 0.8 | 1.0021 | 1.04 | 1.4189 | 7 | 8.0952 | 8.2857 | 8.4762 | 8.6667
ALA7D(1)361CC400 | 400 |  | 360 | cylindrical | 0 |  |  |  | 30 | 35 |  | 85 | 13000 |  | 160 |  | 299 |  | 7 | Snap-In Aluminum Electrolytic Capacitors | 0 | KEMET |  | 488 | [7 empty] | 1.8 | [13 empty] | 3.9 | [8 empty] | 962.4717 | 475.3134 | 382.5026 | 365.6355 | 296.9482 | 4.5 | 2.5 | 1.3222 | 1.025 | 0.825 | 0.35 | 0.8 | 1.0021 | 1.04 | 1.4189 | 7 | 8.0952 | 8.2857 | 8.4762 | 8.6667
ALA7D(1)431CD400 | 400 |  | 430 | cylindrical | 0 |  |  |  | 30 | 40 |  | 85 | 13000 |  | 160 |  | 250 |  | 7 | Snap-In Aluminum Electrolytic Capacitors | 0 | KEMET |  | 409 | [7 empty] | 2 | [13 empty] | 4.4 | [8 empty] | 962.4717 | 475.3134 | 382.5026 | 365.6355 | 296.9482 | 4.5 | 2.5 | 1.3222 | 1.025 | 0.825 | 0.35 | 0.8 | 1.0021 | 1.04 | 1.4189 | 7 | 8.0952 | 8.2857 | 8.4762 | 8.6667
ALA7D(1)471DC400 | 400 |  | 470 | cylindrical | 0 |  |  |  | 35 | 35 |  | 85 | 15000 |  | 100 |  | 235 |  | 7 | Snap-In Aluminum Electrolytic Capacitors | 0 | KEMET |  | 380 | [7 empty] | 2.2 | [13 empty] | 4.6 | [8 empty] | 962.4717 | 475.3134 | 382.5026 | 365.6355 | 296.9482 | 4.5 | 2.5 | 1.3222 | 1.025 | 0.825 | 0.35 | 0.8 | 1.0021 | 1.04 | 1.4189 | 7 | 8.0952 | 8.2857 | 8.4762 | 8.6667
ALA7D(1)511CE400 | 400 |  | 510 | cylindrical | 0 |  |  |  | 30 | 45 |  | 85 | 13000 |  | 160 |  | 212 |  | 7 | Snap-In Aluminum Electrolytic Capacitors | 0 | KEMET |  | 345 | [7 empty] | 2.2 | [13 empty] | 4.8 | [8 empty] | 962.4717 | 475.3134 | 382.5026 | 365.6355 | 296.9482 | 4.5 | 2.5 | 1.3222 | 1.025 | 0.825 | 0.35 | 0.8 | 1.0021 | 1.04 | 1.4189 | 7 | 8.0952 | 8.2857 | 8.4762 | 8.6667
ALA7D(1)561DD400 | 400 |  | 560 | cylindrical | 0 |  |  |  | 35 | 40 |  | 85 | 15000 |  | 100 |  | 197 |  | 7 | Snap-In Aluminum Electrolytic Capacitors | 0 | KEMET |  | 319 | [7 empty] | 2.5 | [13 empty] | 5.2 | [8 empty] | 962.4717 | 475.3134 | 382.5026 | 365.6355 | 296.9482 | 4.5 | 2.5 | 1.3222 | 1.025 | 0.825 | 0.35 | 0.8 | 1.0021 | 1.04 | 1.4189 | 7 | 8.0952 | 8.2857 | 8.4762 | 8.6667
ALA7D(1)621CF400 | 400 |  | 620 | cylindrical | 0 |  |  |  | 30 | 50 |  | 85 | 13000 |  | 160 |  | 175 |  | 7 | Snap-In Aluminum Electrolytic Capacitors | 0 | KEMET |  | 285 | [7 empty] | 2.6 | [13 empty] | 5.5 | [8 empty] | 962.4717 | 475.3134 | 382.5026 | 365.6355 | 296.9482 | 4.5 | 2.5 | 1.3222 | 1.025 | 0.825 | 0.35 | 0.8 | 1.0021 | 1.04 | 1.4189 | 7 | 8.0952 | 8.2857 | 8.4762 | 8.6667
ALA7D(1)681DE400 | 400 |  | 680 | cylindrical | 0 |  |  |  | 35 | 45 |  | 85 | 15000 |  | 100 |  | 1628 |  | 7 | Snap-In Aluminum Electrolytic Capacitors | 0 | KEMET |  | 263 | [7 empty] | 2.8 | [13 empty] | 5.8 | [8 empty] | 962.4717 | 475.3134 | 382.5026 | 365.6355 | 296.9482 | 4.5 | 2.5 | 1.3222 | 1.025 | 0.825 | 0.35 | 0.8 | 1.0021 | 1.04 | 1.4189 | 7 | 8.0952 | 8.2857 | 8.4762 | 8.6667
ALA7D(1)821DF400 | 400 |  | 820 | cylindrical | 0 |  |  |  | 35 | 50 |  | 85 | 15000 |  | 100 |  | 136 |  | 7 | Snap-In Aluminum Electrolytic Capacitors | 0 | KEMET |  | 220 | [7 empty] | 3.2 | [13 empty] | 6.5 | [8 empty] | 962.4717 | 475.3134 | 382.5026 | 365.6355 | 296.9482 | 4.5 | 2.5 | 1.3222 | 1.025 | 0.825 | 0.35 | 0.8 | 1.0021 | 1.04 | 1.4189 | 7 | 8.0952 | 8.2857 | 8.4762 | 8.6667
ALA7D(1)821EE400 | 400 |  | 820 | cylindrical | 0 |  |  |  | 40 | 45 |  | 85 | 18000 |  | 72 |  | 161 |  | 7 | Snap-In Aluminum Electrolytic Capacitors | 0 | KEMET |  | 246 | [7 empty] | 3.3 | [13 empty] | 6.2 | [8 empty] | 962.4717 | 475.3134 | 382.5026 | 365.6355 | 296.9482 | 4.5 | 2.5 | 1.3222 | 1.025 | 0.825 | 0.35 | 0.8 | 1.0021 | 1.04 | 1.4189 | 7 | 8.0952 | 8.2857 | 8.4762 | 8.6667
ALA7D(1)102EF400 | 400 |  | 1000 | cylindrical | 0 |  |  |  | 40 | 50 |  | 85 | 18000 |  | 36 |  | 133 |  | 7 | Snap-In Aluminum Electrolytic Capacitors | 0 | KEMET |  | 203 | [7 empty] | 3.7 | [13 empty] | 6.8 | [8 empty] | 962.4717 | 475.3134 | 382.5026 | 365.6355 | 296.9482 | 4.5 | 2.5 | 1.3222 | 1.025 | 0.825 | 0.35 | 0.8 | 1.0021 | 1.04 | 1.4189 | 7 | 8.0952 | 8.2857 | 8.4762 | 8.6667
ALA7D(1)301CC450 | 450 |  | 300 | cylindrical | 0 |  |  |  | 30 | 35 |  | 85 | 13000 |  | 160 |  | 296 |  | 7 | Snap-In Aluminum Electrolytic Capacitors | 0 | KEMET |  | 504 | [7 empty] | 1.7 | [13 empty] | 4 | [8 empty] | 962.4717 | 475.3134 | 382.5026 | 365.6355 | 296.9482 | 4.5 | 2.5 | 1.3222 | 1.025 | 0.825 | 0.35 | 0.8 | 1.0021 | 1.04 | 1.4189 | 7 | 8.0952 | 8.2857 | 8.4762 | 8.6667
ALA7D(1)361CD450 | 450 |  | 360 | cylindrical | 0 |  |  |  | 30 | 40 |  | 85 | 13000 |  | 160 |  | 247 |  | 7 | Snap-In Aluminum Electrolytic Capacitors | 0 | KEMET |  | 420 | [7 empty] | 2 | [13 empty] | 4.5 | [8 empty] | 962.4717 | 475.3134 | 382.5026 | 365.6355 | 296.9482 | 4.5 | 2.5 | 1.3222 | 1.025 | 0.825 | 0.35 | 0.8 | 1.0021 | 1.04 | 1.4189 | 7 | 8.0952 | 8.2857 | 8.4762 | 8.6667
ALA7D(1)391DC450 | 450 |  | 390 | cylindrical | 0 |  |  |  | 35 | 35 |  | 85 | 15000 |  | 100 |  | 233 |  | 7 | Snap-In Aluminum Electrolytic Capacitors | 0 | KEMET |  | 394 | [7 empty] | 2.1 | [13 empty] | 4.6 | [8 empty] | 962.4717 | 475.3134 | 382.5026 | 365.6355 | 296.9482 | 4.5 | 2.5 | 1.3222 | 1.025 | 0.825 | 0.35 | 0.8 | 1.0021 | 1.04 | 1.4189 | 7 | 8.0952 | 8.2857 | 8.4762 | 8.6667
ALA7D(1)431CE450 | 450 |  | 430 | cylindrical | 0 |  |  |  | 30 | 45 |  | 85 | 13000 |  | 160 |  | 207 |  | 7 | Snap-In Aluminum Electrolytic Capacitors | 0 | KEMET |  | 353 | [7 empty] | 2.2 | [13 empty] | 5 | [8 empty] | 962.4717 | 475.3134 | 382.5026 | 365.6355 | 296.9482 | 4.5 | 2.5 | 1.3222 | 1.025 | 0.825 | 0.35 | 0.8 | 1.0021 | 1.04 | 1.4189 | 7 | 8.0952 | 8.2857 | 8.4762 | 8.6667
ALA7D(1)471CF450 | 450 |  | 470 | cylindrical | 0 |  |  |  | 30 | 50 |  | 85 | 13000 |  | 160 |  | 189 |  | 7 | Snap-In Aluminum Electrolytic Capacitors | 0 | KEMET |  | 322 | [7 empty] | 2.3 | [13 empty] | 5.2 | [8 empty] | 962.4717 | 475.3134 | 382.5026 | 365.6355 | 296.9482 | 4.5 | 2.5 | 1.3222 | 1.025 | 0.825 | 0.35 | 0.8 | 1.0021 | 1.04 | 1.4189 | 7 | 8.0952 | 8.2857 | 8.4762 | 8.6667
ALA7D(1)471DD450 | 450 |  | 470 | cylindrical | 0 |  |  |  | 35 | 40 |  | 85 | 15000 |  | 100 |  | 194 |  | 7 | Snap-In Aluminum Electrolytic Capacitors | 0 | KEMET |  | 327 | [7 empty] | 2.4 | [13 empty] | 5.2 | [8 empty] | 962.4717 | 475.3134 | 382.5026 | 365.6355 | 296.9482 | 4.5 | 2.5 | 1.3222 | 1.025 | 0.825 | 0.35 | 0.8 | 1.0021 | 1.04 | 1.4189 | 7 | 8.0952 | 8.2857 | 8.4762 | 8.6667
ALA7D(1)561DE450 | 450 |  | 560 | cylindrical | 0 |  |  |  | 35 | 45 |  | 85 | 15000 |  | 100 |  | 163 |  | 7 | Snap-In Aluminum Electrolytic Capacitors | 0 | KEMET |  | 275 | [7 empty] | 2.7 | [13 empty] | 5.8 | [8 empty] | 962.4717 | 475.3134 | 382.5026 | 365.6355 | 296.9482 | 4.5 | 2.5 | 1.3222 | 1.025 | 0.825 | 0.35 | 0.8 | 1.0021 | 1.04 | 1.4189 | 7 | 8.0952 | 8.2857 | 8.4762 | 8.6667
ALA7D(1)681DF450 | 450 |  | 680 | cylindrical | 0 |  |  |  | 35 | 50 |  | 85 | 15000 |  | 100 |  | 135 |  | 7 | Snap-In Aluminum Electrolytic Capacitors | 0 | KEMET |  | 228 | [7 empty] | 3.1 | [13 empty] | 6.5 | [8 empty] | 962.4717 | 475.3134 | 382.5026 | 365.6355 | 296.9482 | 4.5 | 2.5 | 1.3222 | 1.025 | 0.825 | 0.35 | 0.8 | 1.0021 | 1.04 | 1.4189 | 7 | 8.0952 | 8.2857 | 8.4762 | 8.6667
ALA7D(1)681EE450 | 450 |  | 680 | cylindrical | 0 |  |  |  | 40 | 45 |  | 85 | 18000 |  | 72 |  | 164 |  | 7 | Snap-In Aluminum Electrolytic Capacitors | 0 | KEMET |  | 259 | [7 empty] | 3.1 | [13 empty] | 6.1 | [8 empty] | 962.4717 | 475.3134 | 382.5026 | 365.6355 | 296.9482 | 4.5 | 2.5 | 1.3222 | 1.025 | 0.825 | 0.35 | 0.8 | 1.0021 | 1.04 | 1.4189 | 7 | 8.0952 | 8.2857 | 8.4762 | 8.6667
ALA7D(1)821EF450 | 450 |  | 820 | cylindrical | 0 |  |  |  | 40 | 50 |  | 85 | 18000 |  | 36 |  | 137 |  | 7 | Snap-In Aluminum Electrolytic Capacitors | 0 | KEMET |  | 216 | [7 empty] | 3.5 | [13 empty] | 6.8 | [8 empty] | 962.4717 | 475.3134 | 382.5026 | 365.6355 | 296.9482 | 4.5 | 2.5 | 1.3222 | 1.025 | 0.825 | 0.35 | 0.8 | 1.0021 | 1.04 | 1.4189 | 7 | 8.0952 | 8.2857 | 8.4762 | 8.6667
ALA7D(1)241CC500 | 500 |  | 240 | cylindrical | 0 |  |  |  | 30 | 35 |  | 85 | 13000 |  | 160 |  | 780 |  | 7 | Snap-In Aluminum Electrolytic Capacitors | 0 | KEMET |  | 1032 | [7 empty] | 1.5 | [13 empty] | 3 | [8 empty] | 962.4717 | 475.3134 | 382.5026 | 365.6355 | 296.9482 | 4.5 | 2.5 | 1.3222 | 1.025 | 0.825 | 0.35 | 0.8 | 1.0021 | 1.04 | 1.4189 | 7 | 8.0952 | 8.2857 | 8.4762 | 8.6667
ALA7D(1)271CD500 | 500 |  | 270 | cylindrical | 0 |  |  |  | 30 | 40 |  | 85 | 13000 |  | 160 |  | 693 |  | 7 | Snap-In Aluminum Electrolytic Capacitors | 0 | KEMET |  | 916 | [7 empty] | 1.7 | [13 empty] | 2.9 | [8 empty] | 962.4717 | 475.3134 | 382.5026 | 365.6355 | 296.9482 | 4.5 | 2.5 | 1.3222 | 1.025 | 0.825 | 0.35 | 0.8 | 1.0021 | 1.04 | 1.4189 | 7 | 8.0952 | 8.2857 | 8.4762 | 8.6667
ALA7D(1)331CE500 | 500 |  | 330 | cylindrical | 0 |  |  |  | 30 | 45 |  | 85 | 13000 |  | 160 |  | 568 |  | 7 | Snap-In Aluminum Electrolytic Capacitors | 0 | KEMET |  | 751 | [7 empty] | 1.9 | [13 empty] | 3.7 | [8 empty] | 962.4717 | 475.3134 | 382.5026 | 365.6355 | 296.9482 | 4.5 | 2.5 | 1.3222 | 1.025 | 0.825 | 0.35 | 0.8 | 1.0021 | 1.04 | 1.4189 | 7 | 8.0952 | 8.2857 | 8.4762 | 8.6667
ALA7D(1)331DC500 | 500 |  | 330 | cylindrical | 0 |  |  |  | 35 | 35 |  | 85 | 15000 |  | 100 |  | 574 |  | 7 | Snap-In Aluminum Electrolytic Capacitors | 0 | KEMET |  | 757 | [7 empty] | 1.9 | [13 empty] | 3.7 | [8 empty] | 962.4717 | 475.3134 | 382.5026 | 365.6355 | 296.9482 | 4.5 | 2.5 | 1.3222 | 1.025 | 0.825 | 0.35 | 0.8 | 1.0021 | 1.04 | 1.4189 | 7 | 8.0952 | 8.2857 | 8.4762 | 8.6667
ALA7D(1)391CF500 | 500 |  | 390 | cylindrical | 0 |  |  |  | 30 | 50 |  | 85 | 13000 |  | 160 |  | 481 |  | 7 | Snap-In Aluminum Electrolytic Capacitors | 0 | KEMET |  | 636 | [7 empty] | 2.1 | [13 empty] | 4.1 | [8 empty] | 962.4717 | 475.3134 | 382.5026 | 365.6355 | 296.9482 | 4.5 | 2.5 | 1.3222 | 1.025 | 0.825 | 0.35 | 0.8 | 1.0021 | 1.04 | 1.4189 | 7 | 8.0952 | 8.2857 | 8.4762 | 8.6667
ALA7D(1)391DD500 | 500 |  | 390 | cylindrical | 0 |  |  |  | 35 | 40 |  | 85 | 15000 |  | 100 |  | 485 |  | 7 | Snap-In Aluminum Electrolytic Capacitors | 0 | KEMET |  | 640 | [7 empty] | 2.1 | [13 empty] | 4 | [8 empty] | 962.4717 | 475.3134 | 382.5026 | 365.6355 | 296.9482 | 4.5 | 2.5 | 1.3222 | 1.025 | 0.825 | 0.35 | 0.8 | 1.0021 | 1.04 | 1.4189 | 7 | 8.0952 | 8.2857 | 8.4762 | 8.6667
ALA7D(1)471DE500 | 500 |  | 470 | cylindrical | 0 |  |  |  | 35 | 45 |  | 85 | 15000 |  | 100 |  | 403 |  | 7 | Snap-In Aluminum Electrolytic Capacitors | 0 | KEMET |  | 532 | [7 empty] | 2.5 | [13 empty] | 4.6 | [8 empty] | 962.4717 | 475.3134 | 382.5026 | 365.6355 | 296.9482 | 4.5 | 2.5 | 1.3222 | 1.025 | 0.825 | 0.35 | 0.8 | 1.0021 | 1.04 | 1.4189 | 7 | 8.0952 | 8.2857 | 8.4762 | 8.6667
ALA7D(1)511DF500 | 500 |  | 510 | cylindrical | 0 |  |  |  | 35 | 50 |  | 85 | 15000 |  | 100 |  | 371 |  | 7 | Snap-In Aluminum Electrolytic Capacitors | 0 | KEMET |  | 490 | [7 empty] | 2.6 | [13 empty] | 4.8 | [8 empty] | 962.4717 | 475.3134 | 382.5026 | 365.6355 | 296.9482 | 4.5 | 2.5 | 1.3222 | 1.025 | 0.825 | 0.35 | 0.8 | 1.0021 | 1.04 | 1.4189 | 7 | 8.0952 | 8.2857 | 8.4762 | 8.6667
ALA7D(1)561EE500 | 500 |  | 560 | cylindrical | 0 |  |  |  | 40 | 45 |  | 85 | 18000 |  | 72 |  | 320 |  | 7 | Snap-In Aluminum Electrolytic Capacitors | 0 | KEMET |  | 428 | [7 empty] | 2.9 | [13 empty] | 5.4 | [8 empty] | 962.4717 | 475.3134 | 382.5026 | 365.6355 | 296.9482 | 4.5 | 2.5 | 1.3222 | 1.025 | 0.825 | 0.35 | 0.8 | 1.0021 | 1.04 | 1.4189 | 7 | 8.0952 | 8.2857 | 8.4762 | 8.6667
ALA7D(1)681EF500 | 500 |  | 680 | cylindrical | 0 |  |  |  | 40 | 50 |  | 85 | 18000 |  | 36 |  | 265 |  | 7 | Snap-In Aluminum Electrolytic Capacitors | 0 | KEMET |  | 354 | [7 empty] | 3.3 | [13 empty] | 6 | [8 empty] | 962.4717 | 475.3134 | 382.5026 | 365.6355 | 296.9482 | 4.5 | 2.5 | 1.3222 | 1.025 | 0.825 | 0.35 | 0.8 | 1.0021 | 1.04 | 1.4189 | 7 | 8.0952 | 8.2857 | 8.4762 | 8.6667
ALA7D(1)181CC550 | 550 |  | 180 | cylindrical | 0 |  |  |  | 30 | 35 |  | 85 | 13000 |  | 160 |  | 651 |  | 7 | Snap-In Aluminum Electrolytic Capacitors | 0 | KEMET |  | 943 | [7 empty] | 1.4 | [13 empty] | 3 | [8 empty] | 962.4717 | 475.3134 | 382.5026 | 365.6355 | 296.9482 | 4.5 | 2.5 | 1.3222 | 1.025 | 0.825 | 0.35 | 0.8 | 1.0021 | 1.04 | 1.4189 | 7 | 8.0952 | 8.2857 | 8.4762 | 8.6667
ALA7D(1)221CD550 | 550 |  | 220 | cylindrical | 0 |  |  |  | 30 | 40 |  | 85 | 13000 |  | 160 |  | 533 |  | 7 | Snap-In Aluminum Electrolytic Capacitors | 0 | KEMET |  | 772 | [7 empty] | 1.6 | [13 empty] | 3.5 | [8 empty] | 962.4717 | 475.3134 | 382.5026 | 365.6355 | 296.9482 | 4.5 | 2.5 | 1.3222 | 1.025 | 0.825 | 0.35 | 0.8 | 1.0021 | 1.04 | 1.4189 | 7 | 8.0952 | 8.2857 | 8.4762 | 8.6667
ALA7D(1)241DC550 | 550 |  | 240 | cylindrical | 0 |  |  |  | 35 | 35 |  | 85 | 15000 |  | 100 |  | 494 |  | 7 | Snap-In Aluminum Electrolytic Capacitors | 0 | KEMET |  | 713 | [7 empty] | 1.8 | [13 empty] | 3.7 | [8 empty] | 962.4717 | 475.3134 | 382.5026 | 365.6355 | 296.9482 | 4.5 | 2.5 | 1.3222 | 1.025 | 0.825 | 0.35 | 0.8 | 1.0021 | 1.04 | 1.4189 | 7 | 8.0952 | 8.2857 | 8.4762 | 8.6667
ALA7D(1)271CE550 | 550 |  | 270 | cylindrical | 0 |  |  |  | 30 | 45 |  | 85 | 13000 |  | 160 |  | 435 |  | 7 | Snap-In Aluminum Electrolytic Capacitors | 0 | KEMET |  | 630 | [7 empty] | 1.9 | [13 empty] | 3.9 | [8 empty] | 962.4717 | 475.3134 | 382.5026 | 365.6355 | 296.9482 | 4.5 | 2.5 | 1.3222 | 1.025 | 0.825 | 0.35 | 0.8 | 1.0021 | 1.04 | 1.4189 | 7 | 8.0952 | 8.2857 | 8.4762 | 8.6667
ALA7D(1)301CF550 | 550 |  | 300 | cylindrical | 0 |  |  |  | 30 | 50 |  | 85 | 13000 |  | 160 |  | 392 |  | 7 | Snap-In Aluminum Electrolytic Capacitors | 0 | KEMET |  | 567 | [7 empty] | 2 | [13 empty] | 4.3 | [8 empty] | 962.4717 | 475.3134 | 382.5026 | 365.6355 | 296.9482 | 4.5 | 2.5 | 1.3222 | 1.025 | 0.825 | 0.35 | 0.8 | 1.0021 | 1.04 | 1.4189 | 7 | 8.0952 | 8.2857 | 8.4762 | 8.6667
ALA7D(1)301DD550 | 550 |  | 300 | cylindrical | 0 |  |  |  | 35 | 40 |  | 85 | 15000 |  | 100 |  | 396 |  | 7 | Snap-In Aluminum Electrolytic Capacitors | 0 | KEMET |  | 572 | [7 empty] | 2.1 | [13 empty] | 4.2 | [8 empty] | 962.4717 | 475.3134 | 382.5026 | 365.6355 | 296.9482 | 4.5 | 2.5 | 1.3222 | 1.025 | 0.825 | 0.35 | 0.8 | 1.0021 | 1.04 | 1.4189 | 7 | 8.0952 | 8.2857 | 8.4762 | 8.6667
ALA7D(1)361DE550 | 550 |  | 360 | cylindrical | 0 |  |  |  | 35 | 45 |  | 85 | 15000 |  | 100 |  | 331 |  | 7 | Snap-In Aluminum Electrolytic Capacitors | 0 | KEMET |  | 477 | [7 empty] | 2.3 | [13 empty] | 4.8 | [8 empty] | 962.4717 | 475.3134 | 382.5026 | 365.6355 | 296.9482 | 4.5 | 2.5 | 1.3222 | 1.025 | 0.825 | 0.35 | 0.8 | 1.0021 | 1.04 | 1.4189 | 7 | 8.0952 | 8.2857 | 8.4762 | 8.6667
ALA7D(1)391DF550 | 550 |  | 390 | cylindrical | 0 |  |  |  | 35 | 50 |  | 85 | 15000 |  | 100 |  | 305 |  | 7 | Snap-In Aluminum Electrolytic Capacitors | 0 | KEMET |  | 440 | [7 empty] | 2.5 | [13 empty] | 5.1 | [8 empty] | 962.4717 | 475.3134 | 382.5026 | 365.6355 | 296.9482 | 4.5 | 2.5 | 1.3222 | 1.025 | 0.825 | 0.35 | 0.8 | 1.0021 | 1.04 | 1.4189 | 7 | 8.0952 | 8.2857 | 8.4762 | 8.6667
ALA7D(1)471EE550 | 550 |  | 470 | cylindrical | 0 |  |  |  | 40 | 45 |  | 85 | 18000 |  | 72 |  | 261 |  | 7 | Snap-In Aluminum Electrolytic Capacitors | 0 | KEMET |  | 375 | [7 empty] | 2.8 | [13 empty] | 5.5 | [8 empty] | 962.4717 | 475.3134 | 382.5026 | 365.6355 | 296.9482 | 4.5 | 2.5 | 1.3222 | 1.025 | 0.825 | 0.35 | 0.8 | 1.0021 | 1.04 | 1.4189 | 7 | 8.0952 | 8.2857 | 8.4762 | 8.6667
ALA7D(1)561EF550 | 550 |  | 560 | cylindrical | 0 |  |  |  | 40 | 50 |  | 85 | 18000 |  | 36 |  | 220 |  | 7 | Snap-In Aluminum Electrolytic Capacitors | 0 | KEMET |  | 315 | [7 empty] | 3.2 | [13 empty] | 6.1 | [8 empty] | 962.4717 | 475.3134 | 382.5026 | 365.6355 | 296.9482 | 4.5 | 2.5 | 1.3222 | 1.025 | 0.825 | 0.35 | 0.8 | 1.0021 | 1.04 | 1.4189 | 7 | 8.0952 | 8.2857 | 8.4762 | 8.6667
ALA7D(1)131CC600 | 600 |  | 130 | cylindrical | 0 |  |  |  | 30 | 35 |  | 85 | 13000 |  | 160 |  | 676 |  | 7 | Snap-In Aluminum Electrolytic Capacitors | 0 | KEMET |  | 980 | [7 empty] | 1.4 | [13 empty] | 3 | [8 empty] | 962.4717 | 475.3134 | 382.5026 | 365.6355 | 296.9482 | 4.5 | 2.5 | 1.3222 | 1.025 | 0.825 | 0.35 | 0.8 | 1.0021 | 1.04 | 1.4189 | 7 | 8.0952 | 8.2857 | 8.4762 | 8.6667
ALA7D(1)161CD600 | 600 |  | 160 | cylindrical | 0 |  |  |  | 30 | 40 |  | 85 | 13000 |  | 160 |  | 550 |  | 7 | Snap-In Aluminum Electrolytic Capacitors | 0 | KEMET |  | 797 | [7 empty] | 1.6 | [13 empty] | 3.5 | [8 empty] | 962.4717 | 475.3134 | 382.5026 | 365.6355 | 296.9482 | 4.5 | 2.5 | 1.3222 | 1.025 | 0.825 | 0.35 | 0.8 | 1.0021 | 1.04 | 1.4189 | 7 | 8.0952 | 8.2857 | 8.4762 | 8.6667
ALA7D(1)181CE600 | 600 |  | 180 | cylindrical | 0 |  |  |  | 30 | 45 |  | 85 | 13000 |  | 160 |  | 488 |  | 7 | Snap-In Aluminum Electrolytic Capacitors | 0 | KEMET |  | 708 | [7 empty] | 1.7 | [13 empty] | 3.8 | [8 empty] | 962.4717 | 475.3134 | 382.5026 | 365.6355 | 296.9482 | 4.5 | 2.5 | 1.3222 | 1.025 | 0.825 | 0.35 | 0.8 | 1.0021 | 1.04 | 1.4189 | 7 | 8.0952 | 8.2857 | 8.4762 | 8.6667
ALA7D(1)181DC600 | 600 |  | 180 | cylindrical | 0 |  |  |  | 35 | 35 |  | 85 | 15000 |  | 100 |  | 494 |  | 7 | Snap-In Aluminum Electrolytic Capacitors | 0 | KEMET |  | 714 | [7 empty] | 1.8 | [13 empty] | 3.7 | [8 empty] | 962.4717 | 475.3134 | 382.5026 | 365.6355 | 296.9482 | 4.5 | 2.5 | 1.3222 | 1.025 | 0.825 | 0.35 | 0.8 | 1.0021 | 1.04 | 1.4189 | 7 | 8.0952 | 8.2857 | 8.4762 | 8.6667
ALA7D(1)221CF600 | 600 |  | 220 | cylindrical | 0 |  |  |  | 30 | 50 |  | 85 | 13000 |  | 160 |  | 400 |  | 7 | Snap-In Aluminum Electrolytic Capacitors | 0 | KEMET |  | 580 | [7 empty] | 2 | [13 empty] | 4.3 | [8 empty] | 962.4717 | 475.3134 | 382.5026 | 365.6355 | 296.9482 | 4.5 | 2.5 | 1.3222 | 1.025 | 0.825 | 0.35 | 0.8 | 1.0021 | 1.04 | 1.4189 | 7 | 8.0952 | 8.2857 | 8.4762 | 8.6667
ALA7D(1)221DD600 | 600 |  | 220 | cylindrical | 0 |  |  |  | 35 | 40 |  | 85 | 15000 |  | 100 |  | 405 |  | 7 | Snap-In Aluminum Electrolytic Capacitors | 0 | KEMET |  | 585 | [7 empty] | 2 | [13 empty] | 4.2 | [8 empty] | 962.4717 | 475.3134 | 382.5026 | 365.6355 | 296.9482 | 4.5 | 2.5 | 1.3222 | 1.025 | 0.825 | 0.35 | 0.8 | 1.0021 | 1.04 | 1.4189 | 7 | 8.0952 | 8.2857 | 8.4762 | 8.6667
ALA7D(1)241DE600 | 600 |  | 240 | cylindrical | 0 |  |  |  | 35 | 45 |  | 85 | 15000 |  | 100 |  | 370 |  | 7 | Snap-In Aluminum Electrolytic Capacitors | 0 | KEMET |  | 535 | [7 empty] | 2.2 | [13 empty] | 4.6 | [8 empty] | 962.4717 | 475.3134 | 382.5026 | 365.6355 | 296.9482 | 4.5 | 2.5 | 1.3222 | 1.025 | 0.825 | 0.35 | 0.8 | 1.0021 | 1.04 | 1.4189 | 7 | 8.0952 | 8.2857 | 8.4762 | 8.6667
ALA7D(1)301DF600 | 600 |  | 300 | cylindrical | 0 |  |  |  | 35 | 50 |  | 85 | 15000 |  | 100 |  | 297 |  | 7 | Snap-In Aluminum Electrolytic Capacitors | 0 | KEMET |  | 430 | [7 empty] | 2.5 | [13 empty] | 5.2 | [8 empty] | 962.4717 | 475.3134 | 382.5026 | 365.6355 | 296.9482 | 4.5 | 2.5 | 1.3222 | 1.025 | 0.825 | 0.35 | 0.8 | 1.0021 | 1.04 | 1.4189 | 7 | 8.0952 | 8.2857 | 8.4762 | 8.6667
ALA7D(1)331EE600 | 600 |  | 330 | cylindrical | 0 |  |  |  | 40 | 45 |  | 85 | 18000 |  | 36 |  | 277 |  | 7 | Snap-In Aluminum Electrolytic Capacitors | 0 | KEMET |  | 399 | [7 empty] | 2.7 | [13 empty] | 5.4 | [8 empty] | 962.4717 | 475.3134 | 382.5026 | 365.6355 | 296.9482 | 4.5 | 2.5 | 1.3222 | 1.025 | 0.825 | 0.35 | 0.8 | 1.0021 | 1.04 | 1.4189 | 7 | 8.0952 | 8.2857 | 8.4762 | 8.6667
ALA7D(1)391EF600 | 600 |  | 390 | cylindrical | 0 |  |  |  | 40 | 50 |  | 85 | 18000 |  | 36 |  | 235 |  | 7 | Snap-In Aluminum Electrolytic Capacitors | 0 | KEMET |  | 339 | [7 empty] | 3 | [13 empty] | 6 | [8 empty] | 962.4717 | 475.3134 | 382.5026 | 365.6355 | 296.9482 | 4.5 | 2.5 | 1.3222 | 1.025 | 0.825 | 0.35 | 0.8 | 1.0021 | 1.04 | 1.4189 | 7 | 8.0952 | 8.2857 | 8.4762 | 8.6667
ALA8A(1)181BC400 | 400 |  | 180 | cylindrical | 0 |  |  |  | 25 | 35 |  | 105 | 5000 |  | 180 |  | 500 |  | 7 | Snap-In Aluminum Electrolytic Capacitors | 0 | KEMET |  | 846 | [7 empty] | 1.2 | [13 empty] | 3.1 | [8 empty] | 962.4717 | 475.3134 | 382.5026 | 365.6355 | 296.9482 | 4.5 | 2.5 | 1.3222 | 1.025 | 0.825 | 0.35 | 0.8 | 1.0021 | 1.04 | 1.4189 | 7 | 8.0952 | 8.2857 | 8.4762 | 8.6667
ALA8A(1)221BD400 | 400 |  | 220 | cylindrical | 0 |  |  |  | 25 | 40 |  | 105 | 5000 |  | 180 |  | 410 |  | 7 | Snap-In Aluminum Electrolytic Capacitors | 0 | KEMET |  | 694 | [7 empty] | 1.2 | [13 empty] | 3.3 | [8 empty] | 962.4717 | 475.3134 | 382.5026 | 365.6355 | 296.9482 | 4.5 | 2.5 | 1.3222 | 1.025 | 0.825 | 0.35 | 0.8 | 1.0021 | 1.04 | 1.4189 | 7 | 8.0952 | 8.2857 | 8.4762 | 8.6667
ALA8A(1)271BE400 | 400 |  | 270 | cylindrical | 0 |  |  |  | 25 | 45 |  | 105 | 5000 |  | 180 |  | 336 |  | 7 | Snap-In Aluminum Electrolytic Capacitors | 0 | KEMET |  | 568 | [7 empty] | 1.6 | [13 empty] | 4 | [8 empty] | 962.4717 | 475.3134 | 382.5026 | 365.6355 | 296.9482 | 4.5 | 2.5 | 1.3222 | 1.025 | 0.825 | 0.35 | 0.8 | 1.0021 | 1.04 | 1.4189 | 7 | 8.0952 | 8.2857 | 8.4762 | 8.6667
ALA8A(1)271CC400 | 400 |  | 270 | cylindrical | 0 |  |  |  | 30 | 35 |  | 105 | 5000 |  | 160 |  | 326 |  | 7 | Snap-In Aluminum Electrolytic Capacitors | 0 | KEMET |  | 558 | [7 empty] | 1.7 | [13 empty] | 4.7 | [8 empty] | 962.4717 | 475.3134 | 382.5026 | 365.6355 | 296.9482 | 4.5 | 2.5 | 1.3222 | 1.025 | 0.825 | 0.35 | 0.8 | 1.0021 | 1.04 | 1.4189 | 7 | 8.0952 | 8.2857 | 8.4762 | 8.6667
ALA8A(1)331BF400 | 400 |  | 330 | cylindrical | 0 |  |  |  | 25 | 50 |  | 105 | 5000 |  | 180 |  | 278 |  | 7 | Snap-In Aluminum Electrolytic Capacitors | 0 | KEMET |  | 466 | [7 empty] | 1.8 | [13 empty] | 4.3 | [8 empty] | 962.4717 | 475.3134 | 382.5026 | 365.6355 | 296.9482 | 4.5 | 2.5 | 1.3222 | 1.025 | 0.825 | 0.35 | 0.8 | 1.0021 | 1.04 | 1.4189 | 7 | 8.0952 | 8.2857 | 8.4762 | 8.6667
ALA8A(1)331CD400 | 400 |  | 330 | cylindrical | 0 |  |  |  | 30 | 40 |  | 105 | 5000 |  | 160 |  | 268 |  | 7 | Snap-In Aluminum Electrolytic Capacitors | 0 | KEMET |  | 456 | [7 empty] | 1.9 | [13 empty] | 5.3 | [8 empty] | 962.4717 | 475.3134 | 382.5026 | 365.6355 | 296.9482 | 4.5 | 2.5 | 1.3222 | 1.025 | 0.825 | 0.35 | 0.8 | 1.0021 | 1.04 | 1.4189 | 7 | 8.0952 | 8.2857 | 8.4762 | 8.6667
ALA8A(1)391CE400 | 400 |  | 390 | cylindrical | 0 |  |  |  | 30 | 45 |  | 105 | 5000 |  | 160 |  | 228 |  | 7 | Snap-In Aluminum Electrolytic Capacitors | 0 | KEMET |  | 386 | [7 empty] | 2.2 | [13 empty] | 5.9 | [8 empty] | 962.4717 | 475.3134 | 382.5026 | 365.6355 | 296.9482 | 4.5 | 2.5 | 1.3222 | 1.025 | 0.825 | 0.35 | 0.8 | 1.0021 | 1.04 | 1.4189 | 7 | 8.0952 | 8.2857 | 8.4762 | 8.6667
ALA8A(1)391DC400 | 400 |  | 390 | cylindrical | 0 |  |  |  | 35 | 35 |  | 105 | 5000 |  | 100 |  | 234 |  | 7 | Snap-In Aluminum Electrolytic Capacitors | 0 | KEMET |  | 394 | [7 empty] | 2.2 | [13 empty] | 5.4 | [8 empty] | 962.4717 | 475.3134 | 382.5026 | 365.6355 | 296.9482 | 4.5 | 2.5 | 1.3222 | 1.025 | 0.825 | 0.35 | 0.8 | 1.0021 | 1.04 | 1.4189 | 7 | 8.0952 | 8.2857 | 8.4762 | 8.6667
ALA8A(1)471CF400 | 400 |  | 470 | cylindrical | 0 |  |  |  | 30 | 50 |  | 105 | 5000 |  | 160 |  | 190 |  | 7 | Snap-In Aluminum Electrolytic Capacitors | 0 | KEMET |  | 322 | [7 empty] | 2.4 | [13 empty] | 6.5 | [8 empty] | 962.4717 | 475.3134 | 382.5026 | 365.6355 | 296.9482 | 4.5 | 2.5 | 1.3222 | 1.025 | 0.825 | 0.35 | 0.8 | 1.0021 | 1.04 | 1.4189 | 7 | 8.0952 | 8.2857 | 8.4762 | 8.6667
ALA8A(1)471DD400 | 400 |  | 470 | cylindrical | 0 |  |  |  | 35 | 40 |  | 105 | 5000 |  | 100 |  | 194 |  | 7 | Snap-In Aluminum Electrolytic Capacitors | 0 | KEMET |  | 326 | [7 empty] | 2.5 | [13 empty] | 6.2 | [8 empty] | 962.4717 | 475.3134 | 382.5026 | 365.6355 | 296.9482 | 4.5 | 2.5 | 1.3222 | 1.025 | 0.825 | 0.35 | 0.8 | 1.0021 | 1.04 | 1.4189 | 7 | 8.0952 | 8.2857 | 8.4762 | 8.6667
ALA8A(1)561DE400 | 400 |  | 560 | cylindrical | 0 |  |  |  | 35 | 45 |  | 105 | 5000 |  | 100 |  | 162 |  | 7 | Snap-In Aluminum Electrolytic Capacitors | 0 | KEMET |  | 274 | [7 empty] | 2.8 | [13 empty] | 6.8 | [8 empty] | 962.4717 | 475.3134 | 382.5026 | 365.6355 | 296.9482 | 4.5 | 2.5 | 1.3222 | 1.025 | 0.825 | 0.35 | 0.8 | 1.0021 | 1.04 | 1.4189 | 7 | 8.0952 | 8.2857 | 8.4762 | 8.6667
ALA8A(1)681DF400 | 400 |  | 680 | cylindrical | 0 |  |  |  | 35 | 50 |  | 105 | 5000 |  | 100 |  | 136 |  | 7 | Snap-In Aluminum Electrolytic Capacitors | 0 | KEMET |  | 228 | [7 empty] | 3.2 | [13 empty] | 7.5 | [8 empty] | 962.4717 | 475.3134 | 382.5026 | 365.6355 | 296.9482 | 4.5 | 2.5 | 1.3222 | 1.025 | 0.825 | 0.35 | 0.8 | 1.0021 | 1.04 | 1.4189 | 7 | 8.0952 | 8.2857 | 8.4762 | 8.6667
ALA8A(1)181BC450 | 450 |  | 180 | cylindrical | 0 |  |  |  | 25 | 35 |  | 105 | 5000 |  | 180 |  | 454 |  | 7 | Snap-In Aluminum Electrolytic Capacitors | 0 | KEMET |  | 778 | [7 empty] | 1.2 | [13 empty] | 3.3 | [8 empty] | 962.4717 | 475.3134 | 382.5026 | 365.6355 | 296.9482 | 4.5 | 2.5 | 1.3222 | 1.025 | 0.825 | 0.35 | 0.8 | 1.0021 | 1.04 | 1.4189 | 7 | 8.0952 | 8.2857 | 8.4762 | 8.6667
ALA8A(1)221BD450 | 450 |  | 220 | cylindrical | 0 |  |  |  | 25 | 40 |  | 105 | 5000 |  | 180 |  | 372 |  | 7 | Snap-In Aluminum Electrolytic Capacitors | 0 | KEMET |  | 638 | [7 empty] | 1.4 | [13 empty] | 3.5 | [8 empty] | 962.4717 | 475.3134 | 382.5026 | 365.6355 | 296.9482 | 4.5 | 2.5 | 1.3222 | 1.025 | 0.825 | 0.35 | 0.8 | 1.0021 | 1.04 | 1.4189 | 7 | 8.0952 | 8.2857 | 8.4762 | 8.6667
ALA8A(1)271BE450 | 450 |  | 270 | cylindrical | 0 |  |  |  | 25 | 45 |  | 105 | 5000 |  | 180 |  | 306 |  | 7 | Snap-In Aluminum Electrolytic Capacitors | 0 | KEMET |  | 522 | [7 empty] | 1.6 | [13 empty] | 4 | [8 empty] | 962.4717 | 475.3134 | 382.5026 | 365.6355 | 296.9482 | 4.5 | 2.5 | 1.3222 | 1.025 | 0.825 | 0.35 | 0.8 | 1.0021 | 1.04 | 1.4189 | 7 | 8.0952 | 8.2857 | 8.4762 | 8.6667
ALA8A(1)271CC450 | 450 |  | 270 | cylindrical | 0 |  |  |  | 30 | 35 |  | 105 | 5000 |  | 160 |  | 296 |  | 7 | Snap-In Aluminum Electrolytic Capacitors | 0 | KEMET |  | 510 | [7 empty] | 1.7 | [13 empty] | 4.8 | [8 empty] | 962.4717 | 475.3134 | 382.5026 | 365.6355 | 296.9482 | 4.5 | 2.5 | 1.3222 | 1.025 | 0.825 | 0.35 | 0.8 | 1.0021 | 1.04 | 1.4189 | 7 | 8.0952 | 8.2857 | 8.4762 | 8.6667
ALA8A(1)331CD450 | 450 |  | 330 | cylindrical | 0 |  |  |  | 30 | 40 |  | 105 | 5000 |  | 160 |  | 242 |  | 7 | Snap-In Aluminum Electrolytic Capacitors | 0 | KEMET |  | 418 | [7 empty] | 2 | [13 empty] | 5.4 | [8 empty] | 962.4717 | 475.3134 | 382.5026 | 365.6355 | 296.9482 | 4.5 | 2.5 | 1.3222 | 1.025 | 0.825 | 0.35 | 0.8 | 1.0021 | 1.04 | 1.4189 | 7 | 8.0952 | 8.2857 | 8.4762 | 8.6667
ALA8A(1)331DC450 | 450 |  | 330 | cylindrical | 0 |  |  |  | 35 | 35 |  | 105 | 5000 |  | 100 |  | 246 |  | 7 | Snap-In Aluminum Electrolytic Capacitors | 0 | KEMET |  | 424 | [7 empty] | 2.1 | [13 empty] | 5.4 | [8 empty] | 962.4717 | 475.3134 | 382.5026 | 365.6355 | 296.9482 | 4.5 | 2.5 | 1.3222 | 1.025 | 0.825 | 0.35 | 0.8 | 1.0021 | 1.04 | 1.4189 | 7 | 8.0952 | 8.2857 | 8.4762 | 8.6667
ALA8A(1)391CE450 | 450 |  | 390 | cylindrical | 0 |  |  |  | 30 | 45 |  | 105 | 5000 |  | 160 |  | 206 |  | 7 | Snap-In Aluminum Electrolytic Capacitors | 0 | KEMET |  | 354 | [7 empty] | 2.2 | [13 empty] | 6.1 | [8 empty] | 962.4717 | 475.3134 | 382.5026 | 365.6355 | 296.9482 | 4.5 | 2.5 | 1.3222 | 1.025 | 0.825 | 0.35 | 0.8 | 1.0021 | 1.04 | 1.4189 | 7 | 8.0952 | 8.2857 | 8.4762 | 8.6667
ALA8A(1)391DD450 | 450 |  | 390 | cylindrical | 0 |  |  |  | 35 | 40 |  | 105 | 5000 |  | 100 |  | 208 |  | 7 | Snap-In Aluminum Electrolytic Capacitors | 0 | KEMET |  | 358 | [7 empty] | 2.3 | [13 empty] | 6.1 | [8 empty] | 962.4717 | 475.3134 | 382.5026 | 365.6355 | 296.9482 | 4.5 | 2.5 | 1.3222 | 1.025 | 0.825 | 0.35 | 0.8 | 1.0021 | 1.04 | 1.4189 | 7 | 8.0952 | 8.2857 | 8.4762 | 8.6667
ALA8A(1)471DE450 | 450 |  | 470 | cylindrical | 0 |  |  |  | 35 | 45 |  | 105 | 5000 |  | 100 |  | 174 |  | 7 | Snap-In Aluminum Electrolytic Capacitors | 0 | KEMET |  | 298 | [7 empty] | 2.7 | [13 empty] | 6.8 | [8 empty] | 962.4717 | 475.3134 | 382.5026 | 365.6355 | 296.9482 | 4.5 | 2.5 | 1.3222 | 1.025 | 0.825 | 0.35 | 0.8 | 1.0021 | 1.04 | 1.4189 | 7 | 8.0952 | 8.2857 | 8.4762 | 8.6667
ALA8A(1)561DF450 | 450 |  | 560 | cylindrical | 0 |  |  |  | 35 | 50 |  | 105 | 5000 |  | 100 |  | 146 |  | 7 | Snap-In Aluminum Electrolytic Capacitors | 0 | KEMET |  | 250 | [7 empty] | 3 | [13 empty] | 7.5 | [8 empty] | 962.4717 | 475.3134 | 382.5026 | 365.6355 | 296.9482 | 4.5 | 2.5 | 1.3222 | 1.025 | 0.825 | 0.35 | 0.8 | 1.0021 | 1.04 | 1.4189 | 7 | 8.0952 | 8.2857 | 8.4762 | 8.6667
ALA8A(1)121BC500 | 500 |  | 120 | cylindrical | 0 |  |  |  | 25 | 35 |  | 105 | 5000 |  | 180 |  | 1272 |  | 7 | Snap-In Aluminum Electrolytic Capacitors | 0 | KEMET |  | 1730 | [7 empty] | 1.1 | [13 empty] | 2.5 | [8 empty] | 962.4717 | 475.3134 | 382.5026 | 365.6355 | 296.9482 | 4.5 | 2.5 | 1.3222 | 1.025 | 0.825 | 0.35 | 0.8 | 1.0021 | 1.04 | 1.4189 | 7 | 8.0952 | 8.2857 | 8.4762 | 8.6667
ALA8A(1)151BD500 | 500 |  | 150 | cylindrical | 0 |  |  |  | 25 | 40 |  | 105 | 5000 |  | 180 |  | 1020 |  | 7 | Snap-In Aluminum Electrolytic Capacitors | 0 | KEMET |  | 1386 | [7 empty] | 1.2 | [13 empty] | 2.8 | [8 empty] | 962.4717 | 475.3134 | 382.5026 | 365.6355 | 296.9482 | 4.5 | 2.5 | 1.3222 | 1.025 | 0.825 | 0.35 | 0.8 | 1.0021 | 1.04 | 1.4189 | 7 | 8.0952 | 8.2857 | 8.4762 | 8.6667
ALA8A(1)181BE500 | 500 |  | 180 | cylindrical | 0 |  |  |  | 25 | 45 |  | 105 | 5000 |  | 180 |  | 852 |  | 7 | Snap-In Aluminum Electrolytic Capacitors | 0 | KEMET |  | 1158 | [7 empty] | 1.4 | [13 empty] | 3.2 | [8 empty] | 962.4717 | 475.3134 | 382.5026 | 365.6355 | 296.9482 | 4.5 | 2.5 | 1.3222 | 1.025 | 0.825 | 0.35 | 0.8 | 1.0021 | 1.04 | 1.4189 | 7 | 8.0952 | 8.2857 | 8.4762 | 8.6667
ALA8A(1)181CC500 | 500 |  | 180 | cylindrical | 0 |  |  |  | 30 | 35 |  | 105 | 5000 |  | 160 |  | 842 |  | 7 | Snap-In Aluminum Electrolytic Capacitors | 0 | KEMET |  | 1148 | [7 empty] | 1.5 | [13 empty] | 3.6 | [8 empty] | 962.4717 | 475.3134 | 382.5026 | 365.6355 | 296.9482 | 4.5 | 2.5 | 1.3222 | 1.025 | 0.825 | 0.35 | 0.8 | 1.0021 | 1.04 | 1.4189 | 7 | 8.0952 | 8.2857 | 8.4762 | 8.6667
ALA8A(1)221BF500 | 500 |  | 220 | cylindrical | 0 |  |  |  | 25 | 50 |  | 105 | 5000 |  | 180 |  | 700 |  | 7 | Snap-In Aluminum Electrolytic Capacitors | 0 | KEMET |  | 950 | [7 empty] | 1.6 | [13 empty] | 3.6 | [8 empty] | 962.4717 | 475.3134 | 382.5026 | 365.6355 | 296.9482 | 4.5 | 2.5 | 1.3222 | 1.025 | 0.825 | 0.35 | 0.8 | 1.0021 | 1.04 | 1.4189 | 7 | 8.0952 | 8.2857 | 8.4762 | 8.6667
ALA8A(1)221CD500 | 500 |  | 220 | cylindrical | 0 |  |  |  | 30 | 40 |  | 105 | 5000 |  | 160 |  | 690 |  | 7 | Snap-In Aluminum Electrolytic Capacitors | 0 | KEMET |  | 940 | [7 empty] | 1.7 | [13 empty] | 4.1 | [8 empty] | 962.4717 | 475.3134 | 382.5026 | 365.6355 | 296.9482 | 4.5 | 2.5 | 1.3222 | 1.025 | 0.825 | 0.35 | 0.8 | 1.0021 | 1.04 | 1.4189 | 7 | 8.0952 | 8.2857 | 8.4762 | 8.6667
ALA8A(1)271CE500 | 500 |  | 270 | cylindrical | 0 |  |  |  | 30 | 45 |  | 105 | 5000 |  | 160 |  | 562 |  | 7 | Snap-In Aluminum Electrolytic Capacitors | 0 | KEMET |  | 766 | [7 empty] | 1.9 | [13 empty] | 4.6 | [8 empty] | 962.4717 | 475.3134 | 382.5026 | 365.6355 | 296.9482 | 4.5 | 2.5 | 1.3222 | 1.025 | 0.825 | 0.35 | 0.8 | 1.0021 | 1.04 | 1.4189 | 7 | 8.0952 | 8.2857 | 8.4762 | 8.6667
ALA8A(1)271DC500 | 500 |  | 270 | cylindrical | 0 |  |  |  | 35 | 35 |  | 105 | 5000 |  | 100 |  | 578 |  | 7 | Snap-In Aluminum Electrolytic Capacitors | 0 | KEMET |  | 774 | [7 empty] | 1.9 | [13 empty] | 4.4 | [8 empty] | 962.4717 | 475.3134 | 382.5026 | 365.6355 | 296.9482 | 4.5 | 2.5 | 1.3222 | 1.025 | 0.825 | 0.35 | 0.8 | 1.0021 | 1.04 | 1.4189 | 7 | 8.0952 | 8.2857 | 8.4762 | 8.6667
ALA8A(1)331CF500 | 500 |  | 330 | cylindrical | 0 |  |  |  | 30 | 50 |  | 105 | 5000 |  | 160 |  | 462 |  | 7 | Snap-In Aluminum Electrolytic Capacitors | 0 | KEMET |  | 628 | [7 empty] | 2.2 | [13 empty] | 5.1 | [8 empty] | 962.4717 | 475.3134 | 382.5026 | 365.6355 | 296.9482 | 4.5 | 2.5 | 1.3222 | 1.025 | 0.825 | 0.35 | 0.8 | 1.0021 | 1.04 | 1.4189 | 7 | 8.0952 | 8.2857 | 8.4762 | 8.6667
ALA8A(1)331DD500 | 500 |  | 330 | cylindrical | 0 |  |  |  | 35 | 40 |  | 105 | 5000 |  | 100 |  | 456 |  | 7 | Snap-In Aluminum Electrolytic Capacitors | 0 | KEMET |  | 634 | [7 empty] | 2.2 | [13 empty] | 5 | [8 empty] | 962.4717 | 475.3134 | 382.5026 | 365.6355 | 296.9482 | 4.5 | 2.5 | 1.3222 | 1.025 | 0.825 | 0.35 | 0.8 | 1.0021 | 1.04 | 1.4189 | 7 | 8.0952 | 8.2857 | 8.4762 | 8.6667
ALA8A(1)391DE500 | 500 |  | 390 | cylindrical | 0 |  |  |  | 35 | 45 |  | 105 | 5000 |  | 100 |  | 386 |  | 7 | Snap-In Aluminum Electrolytic Capacitors | 0 | KEMET |  | 536 | [7 empty] | 2.5 | [13 empty] | 5.6 | [8 empty] | 962.4717 | 475.3134 | 382.5026 | 365.6355 | 296.9482 | 4.5 | 2.5 | 1.3222 | 1.025 | 0.825 | 0.35 | 0.8 | 1.0021 | 1.04 | 1.4189 | 7 | 8.0952 | 8.2857 | 8.4762 | 8.6667
ALA8D(1)271CC400 | 400 |  | 270 | cylindrical | 0 |  |  |  | 30 | 35 |  | 105 | 7000 |  | 160 |  | 327 |  | 7 | Snap-In Aluminum Electrolytic Capacitors | 0 | KEMET |  | 558 | [8 empty] | 1.7 | [13 empty] | 4.6 | [7 empty] | 962.4717 | 475.3134 | 382.5026 | 365.6355 | 296.9482 | 4.5 | 2.5 | 1.3222 | 1.025 | 0.825 | 0.35 | 0.8 | 1.0021 | 1.04 | 1.4189 | 7 | 8.0952 | 8.2857 | 8.4762 | 8.6667
ALA8D(1)361CD400 | 400 |  | 360 | cylindrical | 0 |  |  |  | 30 | 40 |  | 105 | 7000 |  | 160 |  | 247 |  | 7 | Snap-In Aluminum Electrolytic Capacitors | 0 | KEMET |  | 420 | [8 empty] | 2 | [13 empty] | 5.4 | [7 empty] | 962.4717 | 475.3134 | 382.5026 | 365.6355 | 296.9482 | 4.5 | 2.5 | 1.3222 | 1.025 | 0.825 | 0.35 | 0.8 | 1.0021 | 1.04 | 1.4189 | 7 | 8.0952 | 8.2857 | 8.4762 | 8.6667
ALA8D(1)391DC400 | 400 |  | 390 | cylindrical | 0 |  |  |  | 35 | 35 |  | 105 | 8000 |  | 100 |  | 233 |  | 7 | Snap-In Aluminum Electrolytic Capacitors | 0 | KEMET |  | 394 | [8 empty] | 2.2 | [13 empty] | 5.4 | [7 empty] | 962.4717 | 475.3134 | 382.5026 | 365.6355 | 296.9482 | 4.5 | 2.5 | 1.3222 | 1.025 | 0.825 | 0.35 | 0.8 | 1.0021 | 1.04 | 1.4189 | 7 | 8.0952 | 8.2857 | 8.4762 | 8.6667
ALA8D(1)431CE400 | 400 |  | 430 | cylindrical | 0 |  |  |  | 30 | 45 |  | 105 | 7000 |  | 160 |  | 207 |  | 7 | Snap-In Aluminum Electrolytic Capacitors | 0 | KEMET |  | 353 | [8 empty] | 2.3 | [13 empty] | 6 | [7 empty] | 962.4717 | 475.3134 | 382.5026 | 365.6355 | 296.9482 | 4.5 | 2.5 | 1.3222 | 1.025 | 0.825 | 0.35 | 0.8 | 1.0021 | 1.04 | 1.4189 | 7 | 8.0952 | 8.2857 | 8.4762 | 8.6667
ALA8D(1)471CF400 | 400 |  | 470 | cylindrical | 0 |  |  |  | 30 | 50 |  | 105 | 7000 |  | 160 |  | 189 |  | 7 | Snap-In Aluminum Electrolytic Capacitors | 0 | KEMET |  | 322 | [8 empty] | 2.4 | [13 empty] | 6.5 | [7 empty] | 962.4717 | 475.3134 | 382.5026 | 365.6355 | 296.9482 | 4.5 | 2.5 | 1.3222 | 1.025 | 0.825 | 0.35 | 0.8 | 1.0021 | 1.04 | 1.4189 | 7 | 8.0952 | 8.2857 | 8.4762 | 8.6667
ALA8D(1)471DD400 | 400 |  | 470 | cylindrical | 0 |  |  |  | 35 | 40 |  | 105 | 8000 |  |  |  | 194 |  | 7 | Snap-In Aluminum Electrolytic Capacitors | 0 | KEMET |  | 327 | [8 empty] | 2.5 | [13 empty] | 6.1 | [7 empty] | 962.4717 | 475.3134 | 382.5026 | 365.6355 | 296.9482 | 4.5 | 2.5 | 1.3222 | 1.025 | 0.825 | 0.35 | 0.8 | 1.0021 | 1.04 | 1.4189 | 7 | 8.0952 | 8.2857 | 8.4762 | 8.6667
ALA8D(1)561DE400 | 400 |  | 560 | cylindrical | 0 |  |  |  | 35 | 45 |  | 105 | 8000 |  | 100 |  | 163 |  | 7 | Snap-In Aluminum Electrolytic Capacitors | 0 | KEMET |  | 275 | [8 empty] | 2.8 | [13 empty] | 6.8 | [7 empty] | 962.4717 | 475.3134 | 382.5026 | 365.6355 | 296.9482 | 4.5 | 2.5 | 1.3222 | 1.025 | 0.825 | 0.35 | 0.8 | 1.0021 | 1.04 | 1.4189 | 7 | 8.0952 | 8.2857 | 8.4762 | 8.6667
ALA8D(1)621DF400 | 400 |  | 620 | cylindrical | 0 |  |  |  | 35 | 50 |  | 105 | 8000 |  | 100 |  | 147 |  | 7 | Snap-In Aluminum Electrolytic Capacitors | 0 | KEMET |  | 248 | [8 empty] | 2.9 | [13 empty] | 7.1 | [7 empty] | 962.4717 | 475.3134 | 382.5026 | 365.6355 | 296.9482 | 4.5 | 2.5 | 1.3222 | 1.025 | 0.825 | 0.35 | 0.8 | 1.0021 | 1.04 | 1.4189 | 7 | 8.0952 | 8.2857 | 8.4762 | 8.6667
ALA8D(1)681EE400 | 400 |  | 680 | cylindrical | 0 |  |  |  | 40 | 45 |  | 105 | 9000 |  | 72 |  | 164 |  | 7 | Snap-In Aluminum Electrolytic Capacitors | 0 | KEMET |  | 259 | [8 empty] | 3.2 | [13 empty] | 7.1 | [7 empty] | 962.4717 | 475.3134 | 382.5026 | 365.6355 | 296.9482 | 4.5 | 2.5 | 1.3222 | 1.025 | 0.825 | 0.35 | 0.8 | 1.0021 | 1.04 | 1.4189 | 7 | 8.0952 | 8.2857 | 8.4762 | 8.6667
ALA8D(1)821EF400 | 400 |  | 820 | cylindrical | 0 |  |  |  | 40 | 50 |  | 105 | 9000 |  | 36 |  | 137 |  | 7 | Snap-In Aluminum Electrolytic Capacitors | 0 | KEMET |  | 216 | [8 empty] | 3.6 | [13 empty] | 7.8 | [7 empty] | 962.4717 | 475.3134 | 382.5026 | 365.6355 | 296.9482 | 4.5 | 2.5 | 1.3222 | 1.025 | 0.825 | 0.35 | 0.8 | 1.0021 | 1.04 | 1.4189 | 7 | 8.0952 | 8.2857 | 8.4762 | 8.6667
ALA8D(1)241CC450 | 450 |  | 240 | cylindrical | 0 |  |  |  | 30 | 35 |  | 105 | 7000 |  | 160 |  | 331 |  | 7 | Snap-In Aluminum Electrolytic Capacitors | 0 | KEMET |  | 566 | [8 empty] | 1.6 | [13 empty] | 4.6 | [7 empty] | 962.4717 | 475.3134 | 382.5026 | 365.6355 | 296.9482 | 4.5 | 2.5 | 1.3222 | 1.025 | 0.825 | 0.35 | 0.8 | 1.0021 | 1.04 | 1.4189 | 7 | 8.0952 | 8.2857 | 8.4762 | 8.6667
ALA8D(1)301CD450 | 450 |  | 300 | cylindrical | 0 |  |  |  | 30 | 40 |  | 105 | 7000 |  | 160 |  | 265 |  | 7 | Snap-In Aluminum Electrolytic Capacitors | 0 | KEMET |  | 454 | [8 empty] | 1.9 | [13 empty] | 5.3 | [7 empty] | 962.4717 | 475.3134 | 382.5026 | 365.6355 | 296.9482 | 4.5 | 2.5 | 1.3222 | 1.025 | 0.825 | 0.35 | 0.8 | 1.0021 | 1.04 | 1.4189 | 7 | 8.0952 | 8.2857 | 8.4762 | 8.6667
ALA8D(1)361CE450 | 450 |  | 360 | cylindrical | 0 |  |  |  | 30 | 45 |  | 105 | 7000 |  | 160 |  | 222 |  | 7 | Snap-In Aluminum Electrolytic Capacitors | 0 | KEMET |  | 379 | [8 empty] | 2.2 | [13 empty] | 5.9 | [7 empty] | 962.4717 | 475.3134 | 382.5026 | 365.6355 | 296.9482 | 4.5 | 2.5 | 1.3222 | 1.025 | 0.825 | 0.35 | 0.8 | 1.0021 | 1.04 | 1.4189 | 7 | 8.0952 | 8.2857 | 8.4762 | 8.6667
ALA8D(1)361DC450 | 450 |  | 360 | cylindrical | 0 |  |  |  | 35 | 35 |  | 105 | 8000 |  | 100 |  | 228 |  | 7 | Snap-In Aluminum Electrolytic Capacitors | 0 | KEMET |  | 386 | [8 empty] | 2.2 | [13 empty] | 5.4 | [7 empty] | 962.4717 | 475.3134 | 382.5026 | 365.6355 | 296.9482 | 4.5 | 2.5 | 1.3222 | 1.025 | 0.825 | 0.35 | 0.8 | 1.0021 | 1.04 | 1.4189 | 7 | 8.0952 | 8.2857 | 8.4762 | 8.6667
ALA8D(1)431CF450 | 450 |  | 430 | cylindrical | 0 |  |  |  | 30 | 50 |  | 105 | 7000 |  | 160 |  | 186 |  | 7 | Snap-In Aluminum Electrolytic Capacitors | 0 | KEMET |  | 318 | [8 empty] | 2.4 | [13 empty] | 6.5 | [7 empty] | 962.4717 | 475.3134 | 382.5026 | 365.6355 | 296.9482 | 4.5 | 2.5 | 1.3222 | 1.025 | 0.825 | 0.35 | 0.8 | 1.0021 | 1.04 | 1.4189 | 7 | 8.0952 | 8.2857 | 8.4762 | 8.6667
ALA8D(1)431DD450 | 450 |  | 430 | cylindrical | 0 |  |  |  | 35 | 40 |  | 105 | 8000 |  | 100 |  | 191 |  | 7 | Snap-In Aluminum Electrolytic Capacitors | 0 | KEMET |  | 323 | [8 empty] | 2.4 | [13 empty] | 5.9 | [7 empty] | 962.4717 | 475.3134 | 382.5026 | 365.6355 | 296.9482 | 4.5 | 2.5 | 1.3222 | 1.025 | 0.825 | 0.35 | 0.8 | 1.0021 | 1.04 | 1.4189 | 7 | 8.0952 | 8.2857 | 8.4762 | 8.6667
ALA8D(1)511DE450 | 450 |  | 510 | cylindrical | 0 |  |  |  | 35 | 45 |  | 105 | 8000 |  | 100 |  | 161 |  | 7 | Snap-In Aluminum Electrolytic Capacitors | 0 | KEMET |  | 273 | [8 empty] | 2.7 | [13 empty] | 6.6 | [7 empty] | 962.4717 | 475.3134 | 382.5026 | 365.6355 | 296.9482 | 4.5 | 2.5 | 1.3222 | 1.025 | 0.825 | 0.35 | 0.8 | 1.0021 | 1.04 | 1.4189 | 7 | 8.0952 | 8.2857 | 8.4762 | 8.6667
ALA8D(1)561DF450 | 450 |  | 560 | cylindrical | 0 |  |  |  | 35 | 50 |  | 105 | 8000 |  | 100 |  | 146 |  | 7 | Snap-In Aluminum Electrolytic Capacitors | 0 | KEMET |  | 248 | [8 empty] | 3 | [13 empty] | 7.4 | [7 empty] | 962.4717 | 475.3134 | 382.5026 | 365.6355 | 296.9482 | 4.5 | 2.5 | 1.3222 | 1.025 | 0.825 | 0.35 | 0.8 | 1.0021 | 1.04 | 1.4189 | 7 | 8.0952 | 8.2857 | 8.4762 | 8.6667
ALA8D(1)561EE450 | 450 |  | 560 | cylindrical | 0 |  |  |  | 40 | 45 |  | 105 | 9000 |  | 72 |  | 165 |  | 7 | Snap-In Aluminum Electrolytic Capacitors | 0 | KEMET |  | 268 | [8 empty] | 3.1 | [13 empty] | 7.1 | [7 empty] | 962.4717 | 475.3134 | 382.5026 | 365.6355 | 296.9482 | 4.5 | 2.5 | 1.3222 | 1.025 | 0.825 | 0.35 | 0.8 | 1.0021 | 1.04 | 1.4189 | 7 | 8.0952 | 8.2857 | 8.4762 | 8.6667
ALA8D(1)681EF450 | 450 |  | 680 | cylindrical | 0 |  |  |  | 40 | 50 |  | 105 | 9000 |  | 36 |  | 137 |  | 7 | Snap-In Aluminum Electrolytic Capacitors | 0 | KEMET |  | 223 | [8 empty] | 3.5 | [13 empty] | 7.8 | [7 empty] | 962.4717 | 475.3134 | 382.5026 | 365.6355 | 296.9482 | 4.5 | 2.5 | 1.3222 | 1.025 | 0.825 | 0.35 | 0.8 | 1.0021 | 1.04 | 1.4189 | 7 | 8.0952 | 8.2857 | 8.4762 | 8.6667
ALA8D(1)201CC500 | 500 |  | 200 | cylindrical | 0 |  |  |  | 30 | 35 |  | 105 | 7000 |  | 160 |  | 760 |  | 7 | Snap-In Aluminum Electrolytic Capacitors | 0 | KEMET |  | 1031 | [8 empty] | 1.5 | [13 empty] | 3.7 | [7 empty] | 962.4717 | 475.3134 | 382.5026 | 365.6355 | 296.9482 | 4.5 | 2.5 | 1.3222 | 1.025 | 0.825 | 0.35 | 0.8 | 1.0021 | 1.04 | 1.4189 | 7 | 8.0952 | 8.2857 | 8.4762 | 8.6667
ALA8D(1)241CD500 | 500 |  | 240 | cylindrical | 0 |  |  |  | 30 | 40 |  | 105 | 7000 |  | 160 |  | 633 |  | 7 | Snap-In Aluminum Electrolytic Capacitors | 0 | KEMET |  | 859 | [8 empty] | 1.8 | [13 empty] | 4.2 | [7 empty] | 962.4717 | 475.3134 | 382.5026 | 365.6355 | 296.9482 | 4.5 | 2.5 | 1.3222 | 1.025 | 0.825 | 0.35 | 0.8 | 1.0021 | 1.04 | 1.4189 | 7 | 8.0952 | 8.2857 | 8.4762 | 8.6667
ALA8D(1)241DC500 | 500 |  | 240 | cylindrical | 0 |  |  |  | 35 | 35 |  | 105 | 8000 |  | 100 |  | 637 |  | 7 | Snap-In Aluminum Electrolytic Capacitors | 0 | KEMET |  | 863 | [8 empty] | 1.8 | [13 empty] | 4.3 | [7 empty] | 962.4717 | 475.3134 | 382.5026 | 365.6355 | 296.9482 | 4.5 | 2.5 | 1.3222 | 1.025 | 0.825 | 0.35 | 0.8 | 1.0021 | 1.04 | 1.4189 | 7 | 8.0952 | 8.2857 | 8.4762 | 8.6667
ALA8D(1)271CE500 | 500 |  | 270 | cylindrical | 0 |  |  |  | 30 | 45 |  | 105 | 7000 |  | 160 |  | 563 |  | 7 | Snap-In Aluminum Electrolytic Capacitors | 0 | KEMET |  | 764 | [8 empty] | 1.9 | [13 empty] | 4.6 | [7 empty] | 962.4717 | 475.3134 | 382.5026 | 365.6355 | 296.9482 | 4.5 | 2.5 | 1.3222 | 1.025 | 0.825 | 0.35 | 0.8 | 1.0021 | 1.04 | 1.4189 | 7 | 8.0952 | 8.2857 | 8.4762 | 8.6667
ALA8D(1)301CF500 | 500 |  | 300 | cylindrical | 0 |  |  |  | 30 | 50 |  | 105 | 7000 |  | 160 |  | 506 |  | 7 | Snap-In Aluminum Electrolytic Capacitors | 0 | KEMET |  | 687 | [8 empty] | 2 | [13 empty] | 4.8 | [7 empty] | 962.4717 | 475.3134 | 382.5026 | 365.6355 | 296.9482 | 4.5 | 2.5 | 1.3222 | 1.025 | 0.825 | 0.35 | 0.8 | 1.0021 | 1.04 | 1.4189 | 7 | 8.0952 | 8.2857 | 8.4762 | 8.6667
ALA8D(1)301DD500 | 500 |  | 300 | cylindrical | 0 |  |  |  | 35 | 40 |  | 105 | 8000 |  | 100 |  | 510 |  | 7 | Snap-In Aluminum Electrolytic Capacitors | 0 | KEMET |  | 692 | [8 empty] | 2 | [13 empty] | 4.7 | [7 empty] | 962.4717 | 475.3134 | 382.5026 | 365.6355 | 296.9482 | 4.5 | 2.5 | 1.3222 | 1.025 | 0.825 | 0.35 | 0.8 | 1.0021 | 1.04 | 1.4189 | 7 | 8.0952 | 8.2857 | 8.4762 | 8.6667
ALA8D(1)361DE500 | 500 |  | 360 | cylindrical | 0 |  |  |  | 35 | 45 |  | 105 | 8000 |  | 100 |  | 426 |  | 7 | Snap-In Aluminum Electrolytic Capacitors | 0 | KEMET |  | 577 | [8 empty] | 2.4 | [13 empty] | 5.5 | [7 empty] | 962.4717 | 475.3134 | 382.5026 | 365.6355 | 296.9482 | 4.5 | 2.5 | 1.3222 | 1.025 | 0.825 | 0.35 | 0.8 | 1.0021 | 1.04 | 1.4189 | 7 | 8.0952 | 8.2857 | 8.4762 | 8.6667
ALA8D(1)431DF500 | 500 |  | 430 | cylindrical | 0 |  |  |  | 35 | 50 |  | 105 | 8000 |  | 100 |  | 358 |  | 7 | Snap-In Aluminum Electrolytic Capacitors | 0 | KEMET |  | 484 | [8 empty] | 2.7 | [13 empty] | 6.1 | [7 empty] | 962.4717 | 475.3134 | 382.5026 | 365.6355 | 296.9482 | 4.5 | 2.5 | 1.3222 | 1.025 | 0.825 | 0.35 | 0.8 | 1.0021 | 1.04 | 1.4189 | 7 | 8.0952 | 8.2857 | 8.4762 | 8.6667
ALA8D(1)471EE500 | 500 |  | 470 | cylindrical | 0 |  |  |  | 40 | 45 |  | 105 | 9000 |  | 72 |  | 312 |  | 7 | Snap-In Aluminum Electrolytic Capacitors | 0 | KEMET |  | 428 | [8 empty] | 2.9 | [13 empty] | 6.3 | [7 empty] | 962.4717 | 475.3134 | 382.5026 | 365.6355 | 296.9482 | 4.5 | 2.5 | 1.3222 | 1.025 | 0.825 | 0.35 | 0.8 | 1.0021 | 1.04 | 1.4189 | 7 | 8.0952 | 8.2857 | 8.4762 | 8.6667
ALA8D(1)561EF500 | 500 |  | 560 | cylindrical | 0 |  |  |  | 40 | 50 |  | 105 | 9000 |  | 36 |  | 263 |  | 7 | Snap-In Aluminum Electrolytic Capacitors | 0 | KEMET |  | 360 | [8 empty] | 3.3 | [13 empty] | 7 | [7 empty] | 962.4717 | 475.3134 | 382.5026 | 365.6355 | 296.9482 | 4.5 | 2.5 | 1.3222 | 1.025 | 0.825 | 0.35 | 0.8 | 1.0021 | 1.04 | 1.4189 | 7 | 8.0952 | 8.2857 | 8.4762 | 8.6667
ALC10(1)333EF035 | 35 |  | 33000 | cylindrical | 0 |  |  |  | 40 | 50 |  | 85 | 18000 |  |  |  | 38 |  | 7 | Snap-In Aluminum Electrolytic Capacitors | 0 | KEMET |  | 42 | [7 empty] | 7.16 | [13 empty] | 10.03 | [8 empty] | 962.4717 | 475.3134 | 382.5026 | 365.6355 | 296.9482 | 4.5 | 2.5 | 1.3222 | 1.025 | 0.825 | 0.35 | 0.8 | 1.0021 | 1.04 | 1.4189 | 7 | 8.0952 | 8.2857 | 8.4762 | 8.6667
ALC10(1)563EL035 | 35 |  | 56000 | cylindrical | 0 |  |  |  | 40 | 80 |  | 85 | 18000 |  |  |  | 21 |  | 7 | Snap-In Aluminum Electrolytic Capacitors | 0 | KEMET |  | 23 | [7 empty] | 11.68 | [13 empty] | 12.92 | [8 empty] | 962.4717 | 475.3134 | 382.5026 | 365.6355 | 296.9482 | 4.5 | 2.5 | 1.3222 | 1.025 | 0.825 | 0.35 | 0.8 | 1.0021 | 1.04 | 1.4189 | 7 | 8.0952 | 8.2857 | 8.4762 | 8.6667
ALC10(1)104EP035 | 35 |  | 100000 | cylindrical | 0 |  |  |  | 40 | 105 |  | 85 | 18000 |  |  |  | 16 |  | 7 | Snap-In Aluminum Electrolytic Capacitors | 0 | KEMET |  | 17 | [7 empty] | 14.18 | [13 empty] | 15.39 | [8 empty] | 962.4717 | 475.3134 | 382.5026 | 365.6355 | 296.9482 | 4.5 | 2.5 | 1.3222 | 1.025 | 0.825 | 0.35 | 0.8 | 1.0021 | 1.04 | 1.4189 | 7 | 8.0952 | 8.2857 | 8.4762 | 8.6667
ALC10(1)392BB040 | 40 |  | 3900 | cylindrical | 0 |  |  |  | 25 | 30 |  | 85 | 10000 |  |  |  | 103 |  | 7 | Snap-In Aluminum Electrolytic Capacitors | 0 | KEMET |  | 125 | [7 empty] | 2.33 | [13 empty] | 2.53 | [8 empty] | 962.4717 | 475.3134 | 382.5026 | 365.6355 | 296.9482 | 4.5 | 2.5 | 1.3222 | 1.025 | 0.825 | 0.35 | 0.8 | 1.0021 | 1.04 | 1.4189 | 7 | 8.0952 | 8.2857 | 8.4762 | 8.6667
ALC10(1)472BC040 | 40 |  | 4700 | cylindrical | 0 |  |  |  | 25 | 35 |  | 85 | 10000 |  |  |  | 81 |  | 7 | Snap-In Aluminum Electrolytic Capacitors | 0 | KEMET |  | 99 | [7 empty] | 2.77 | [13 empty] | 3.01 | [8 empty] | 962.4717 | 475.3134 | 382.5026 | 365.6355 | 296.9482 | 4.5 | 2.5 | 1.3222 | 1.025 | 0.825 | 0.35 | 0.8 | 1.0021 | 1.04 | 1.4189 | 7 | 8.0952 | 8.2857 | 8.4762 | 8.6667
ALC10(1)562CB040 | 40 |  | 5600 | cylindrical | 0 |  |  |  | 30 | 30 |  | 85 | 13000 |  |  |  | 94 |  | 7 | Snap-In Aluminum Electrolytic Capacitors | 0 | KEMET |  | 115 | [7 empty] | 2.74 | [13 empty] | 2.98 | [8 empty] | 962.4717 | 475.3134 | 382.5026 | 365.6355 | 296.9482 | 4.5 | 2.5 | 1.3222 | 1.025 | 0.825 | 0.35 | 0.8 | 1.0021 | 1.04 | 1.4189 | 7 | 8.0952 | 8.2857 | 8.4762 | 8.6667
ALC10(1)562BD040 | 40 |  | 5600 | cylindrical | 0 |  |  |  | 25 | 40 |  | 85 | 10000 |  |  |  | 70 |  | 7 | Snap-In Aluminum Electrolytic Capacitors | 0 | KEMET |  | 85 | [7 empty] | 3.14 | [13 empty] | 3.42 | [8 empty] | 962.4717 | 475.3134 | 382.5026 | 365.6355 | 296.9482 | 4.5 | 2.5 | 1.3222 | 1.025 | 0.825 | 0.35 | 0.8 | 1.0021 | 1.04 | 1.4189 | 7 | 8.0952 | 8.2857 | 8.4762 | 8.6667
ALC10(1)682CC040 | 40 |  | 6800 | cylindrical | 0 |  |  |  | 30 | 35 |  | 85 | 13000 |  |  |  | 74 |  | 7 | Snap-In Aluminum Electrolytic Capacitors | 0 | KEMET |  | 90 | [7 empty] | 3.26 | [13 empty] | 3.55 | [8 empty] | 962.4717 | 475.3134 | 382.5026 | 365.6355 | 296.9482 | 4.5 | 2.5 | 1.3222 | 1.025 | 0.825 | 0.35 | 0.8 | 1.0021 | 1.04 | 1.4189 | 7 | 8.0952 | 8.2857 | 8.4762 | 8.6667
ALC10(1)822CD040 | 40 |  | 8200 | cylindrical | 0 |  |  |  | 30 | 40 |  | 85 | 13000 |  |  |  | 63 |  | 7 | Snap-In Aluminum Electrolytic Capacitors | 0 | KEMET |  | 77 | [7 empty] | 3.7 | [13 empty] | 4.03 | [8 empty] | 962.4717 | 475.3134 | 382.5026 | 365.6355 | 296.9482 | 4.5 | 2.5 | 1.3222 | 1.025 | 0.825 | 0.35 | 0.8 | 1.0021 | 1.04 | 1.4189 | 7 | 8.0952 | 8.2857 | 8.4762 | 8.6667
ALC10(1)103DC040 | 40 |  | 10000 | cylindrical | 0 |  |  |  | 35 | 35 |  | 85 | 15000 |  |  |  | 71 |  | 7 | Snap-In Aluminum Electrolytic Capacitors | 0 | KEMET |  | 86 | [7 empty] | 3.69 | [13 empty] | 4.01 | [8 empty] | 962.4717 | 475.3134 | 382.5026 | 365.6355 | 296.9482 | 4.5 | 2.5 | 1.3222 | 1.025 | 0.825 | 0.35 | 0.8 | 1.0021 | 1.04 | 1.4189 | 7 | 8.0952 | 8.2857 | 8.4762 | 8.6667
ALC10(1)123CF040 | 40 |  | 12000 | cylindrical | 0 |  |  |  | 30 | 50 |  | 85 | 13000 |  |  |  | 48 |  | 7 | Snap-In Aluminum Electrolytic Capacitors | 0 | KEMET |  | 59 | [7 empty] | 4.59 | [13 empty] | 4.99 | [8 empty] | 962.4717 | 475.3134 | 382.5026 | 365.6355 | 296.9482 | 4.5 | 2.5 | 1.3222 | 1.025 | 0.825 | 0.35 | 0.8 | 1.0021 | 1.04 | 1.4189 | 7 | 8.0952 | 8.2857 | 8.4762 | 8.6667
ALC10(1)123DD040 | 40 |  | 12000 | cylindrical | 0 |  |  |  | 35 | 40 |  | 85 | 15000 |  |  |  | 62 |  | 7 | Snap-In Aluminum Electrolytic Capacitors | 0 | KEMET |  | 75 | [7 empty] | 4.14 | [13 empty] | 4.5 | [8 empty] | 962.4717 | 475.3134 | 382.5026 | 365.6355 | 296.9482 | 4.5 | 2.5 | 1.3222 | 1.025 | 0.825 | 0.35 | 0.8 | 1.0021 | 1.04 | 1.4189 | 7 | 8.0952 | 8.2857 | 8.4762 | 8.6667
ALC10(1)153EB040 | 40 |  | 15000 | cylindrical | 0 |  |  |  | 40 | 30 |  | 85 | 18000 |  |  |  | 79 |  | 7 | Snap-In Aluminum Electrolytic Capacitors | 0 | KEMET |  | 89 | [7 empty] | 4.42 | [13 empty] | 4.51 | [8 empty] | 962.4717 | 475.3134 | 382.5026 | 365.6355 | 296.9482 | 4.5 | 2.5 | 1.3222 | 1.025 | 0.825 | 0.35 | 0.8 | 1.0021 | 1.04 | 1.4189 | 7 | 8.0952 | 8.2857 | 8.4762 | 8.6667
ALC10(1)183DF040 | 40 |  | 18000 | cylindrical | 0 |  |  |  | 35 | 50 |  | 85 | 15000 |  |  |  | 45 |  | 7 | Snap-In Aluminum Electrolytic Capacitors | 0 | KEMET |  | 55 | [7 empty] | 5.23 | [13 empty] | 5.69 | [8 empty] | 962.4717 | 475.3134 | 382.5026 | 365.6355 | 296.9482 | 4.5 | 2.5 | 1.3222 | 1.025 | 0.825 | 0.35 | 0.8 | 1.0021 | 1.04 | 1.4189 | 7 | 8.0952 | 8.2857 | 8.4762 | 8.6667
ALC10(1)183EC040 | 40 |  | 18000 | cylindrical | 0 |  |  |  | 40 | 35 |  | 85 | 18000 |  |  |  | 70 |  | 7 | Snap-In Aluminum Electrolytic Capacitors | 0 | KEMET |  | 78 | [7 empty] | 4.88 | [13 empty] | 4.97 | [8 empty] | 962.4717 | 475.3134 | 382.5026 | 365.6355 | 296.9482 | 4.5 | 2.5 | 1.3222 | 1.025 | 0.825 | 0.35 | 0.8 | 1.0021 | 1.04 | 1.4189 | 7 | 8.0952 | 8.2857 | 8.4762 | 8.6667
ALC10(1)223ED040 | 40 |  | 22000 | cylindrical | 0 |  |  |  | 40 | 40 |  | 85 | 18000 |  |  |  | 56 |  | 7 | Snap-In Aluminum Electrolytic Capacitors | 0 | KEMET |  | 62 | [7 empty] | 5.81 | [13 empty] | 5.92 | [8 empty] | 962.4717 | 475.3134 | 382.5026 | 365.6355 | 296.9482 | 4.5 | 2.5 | 1.3222 | 1.025 | 0.825 | 0.35 | 0.8 | 1.0021 | 1.04 | 1.4189 | 7 | 8.0952 | 8.2857 | 8.4762 | 8.6667
ALC10(1)273EF040 | 40 |  | 27000 | cylindrical | 0 |  |  |  | 40 | 50 |  | 85 | 18000 |  |  |  | 38 |  | 7 | Snap-In Aluminum Electrolytic Capacitors | 0 | KEMET |  | 43 | [7 empty] | 7.23 | [13 empty] | 7.36 | [8 empty] | 962.4717 | 475.3134 | 382.5026 | 365.6355 | 296.9482 | 4.5 | 2.5 | 1.3222 | 1.025 | 0.825 | 0.35 | 0.8 | 1.0021 | 1.04 | 1.4189 | 7 | 8.0952 | 8.2857 | 8.4762 | 8.6667
ALC10(1)333EH040 | 40 |  | 33000 | cylindrical | 0 |  |  |  | 40 | 60 |  | 85 | 18000 |  |  |  | 30 |  | 7 | Snap-In Aluminum Electrolytic Capacitors | 0 | KEMET |  | 33 | [7 empty] | 8.74 | [13 empty] | 8.91 | [8 empty] | 962.4717 | 475.3134 | 382.5026 | 365.6355 | 296.9482 | 4.5 | 2.5 | 1.3222 | 1.025 | 0.825 | 0.35 | 0.8 | 1.0021 | 1.04 | 1.4189 | 7 | 8.0952 | 8.2857 | 8.4762 | 8.6667
ALC10(1)473EL040 | 40 |  | 47000 | cylindrical | 0 |  |  |  | 40 | 80 |  | 85 | 18000 |  |  |  | 21 |  | 7 | Snap-In Aluminum Electrolytic Capacitors | 0 | KEMET |  | 23 | [7 empty] | 10.96 | [13 empty] | 11.17 | [8 empty] | 962.4717 | 475.3134 | 382.5026 | 365.6355 | 296.9482 | 4.5 | 2.5 | 1.3222 | 1.025 | 0.825 | 0.35 | 0.8 | 1.0021 | 1.04 | 1.4189 | 7 | 8.0952 | 8.2857 | 8.4762 | 8.6667
ALC10(1)823EP040 | 40 |  | 82000 | cylindrical | 0 |  |  |  | 40 | 105 |  | 85 | 18000 |  |  |  | 17 |  | 7 | Snap-In Aluminum Electrolytic Capacitors | 0 | KEMET |  | 18 | [7 empty] | 12.63 | [13 empty] | 13.44 | [8 empty] | 962.4717 | 475.3134 | 382.5026 | 365.6355 | 296.9482 | 4.5 | 2.5 | 1.3222 | 1.025 | 0.825 | 0.35 | 0.8 | 1.0021 | 1.04 | 1.4189 | 7 | 8.0952 | 8.2857 | 8.4762 | 8.6667
ALC10(1)222BB063 | 63 |  | 2200 | cylindrical | 0 |  |  |  | 25 | 30 |  | 85 | 10000 |  |  |  | 118 |  | 7 | Snap-In Aluminum Electrolytic Capacitors | 0 | KEMET |  | 149 | [7 empty] | 2.13 | [13 empty] | 2.37 | [8 empty] | 962.4717 | 475.3134 | 382.5026 | 365.6355 | 296.9482 | 4.5 | 2.5 | 1.3222 | 1.025 | 0.825 | 0.35 | 0.8 | 1.0021 | 1.04 | 1.4189 | 7 | 8.0952 | 8.2857 | 8.4762 | 8.6667
ALC10(1)272BC063 | 63 |  | 2700 | cylindrical | 0 |  |  |  | 25 | 35 |  | 85 | 10000 |  |  |  | 101 |  | 7 | Snap-In Aluminum Electrolytic Capacitors | 0 | KEMET |  | 128 | [7 empty] | 2.43 | [13 empty] | 2.7 | [8 empty] | 962.4717 | 475.3134 | 382.5026 | 365.6355 | 296.9482 | 4.5 | 2.5 | 1.3222 | 1.025 | 0.825 | 0.35 | 0.8 | 1.0021 | 1.04 | 1.4189 | 7 | 8.0952 | 8.2857 | 8.4762 | 8.6667
ALC10(1)332CB063 | 63 |  | 3300 | cylindrical | 0 |  |  |  | 30 | 30 |  | 85 | 13000 |  |  |  | 88 |  | 7 | Snap-In Aluminum Electrolytic Capacitors | 0 | KEMET |  | 112 | [7 empty] | 2.77 | [13 empty] | 3.08 | [8 empty] | 962.4717 | 475.3134 | 382.5026 | 365.6355 | 296.9482 | 4.5 | 2.5 | 1.3222 | 1.025 | 0.825 | 0.35 | 0.8 | 1.0021 | 1.04 | 1.4189 | 7 | 8.0952 | 8.2857 | 8.4762 | 8.6667
ALC10(1)332BD063 | 63 |  | 3300 | cylindrical | 0 |  |  |  | 25 | 40 |  | 85 | 10000 |  |  |  | 88 |  | 7 | Snap-In Aluminum Electrolytic Capacitors | 0 | KEMET |  | 112 | [7 empty] | 2.73 | [13 empty] | 3.04 | [8 empty] | 962.4717 | 475.3134 | 382.5026 | 365.6355 | 296.9482 | 4.5 | 2.5 | 1.3222 | 1.025 | 0.825 | 0.35 | 0.8 | 1.0021 | 1.04 | 1.4189 | 7 | 8.0952 | 8.2857 | 8.4762 | 8.6667
ALC10(1)472CC063 | 63 |  | 4700 | cylindrical | 0 |  |  |  | 30 | 35 |  | 85 | 13000 |  |  |  | 72 |  | 7 | Snap-In Aluminum Electrolytic Capacitors | 0 | KEMET |  | 91 | [7 empty] | 3.24 | [13 empty] | 3.61 | [8 empty] | 962.4717 | 475.3134 | 382.5026 | 365.6355 | 296.9482 | 4.5 | 2.5 | 1.3222 | 1.025 | 0.825 | 0.35 | 0.8 | 1.0021 | 1.04 | 1.4189 | 7 | 8.0952 | 8.2857 | 8.4762 | 8.6667
ALC10(1)562CD063 | 63 |  | 5600 | cylindrical | 0 |  |  |  | 30 | 40 |  | 85 | 13000 |  |  |  | 66 |  | 7 | Snap-In Aluminum Electrolytic Capacitors | 0 | KEMET |  | 83 | [7 empty] | 3.56 | [13 empty] | 3.96 | [8 empty] | 962.4717 | 475.3134 | 382.5026 | 365.6355 | 296.9482 | 4.5 | 2.5 | 1.3222 | 1.025 | 0.825 | 0.35 | 0.8 | 1.0021 | 1.04 | 1.4189 | 7 | 8.0952 | 8.2857 | 8.4762 | 8.6667
ALC10(1)682DC063 | 63 |  | 6800 | cylindrical | 0 |  |  |  | 35 | 35 |  | 85 | 15000 |  |  |  | 59 |  | 7 | Snap-In Aluminum Electrolytic Capacitors | 0 | KEMET |  | 75 | [7 empty] | 3.95 | [13 empty] | 4.4 | [8 empty] | 962.4717 | 475.3134 | 382.5026 | 365.6355 | 296.9482 | 4.5 | 2.5 | 1.3222 | 1.025 | 0.825 | 0.35 | 0.8 | 1.0021 | 1.04 | 1.4189 | 7 | 8.0952 | 8.2857 | 8.4762 | 8.6667
ALC10(1)682CF063 | 63 |  | 6800 | cylindrical | 0 |  |  |  | 30 | 50 |  | 85 | 13000 |  |  |  | 59 |  | 7 | Snap-In Aluminum Electrolytic Capacitors | 0 | KEMET |  | 75 | [7 empty] | 4.07 | [13 empty] | 4.53 | [8 empty] | 962.4717 | 475.3134 | 382.5026 | 365.6355 | 296.9482 | 4.5 | 2.5 | 1.3222 | 1.025 | 0.825 | 0.35 | 0.8 | 1.0021 | 1.04 | 1.4189 | 7 | 8.0952 | 8.2857 | 8.4762 | 8.6667
ALC10(1)822DD063 | 63 |  | 8200 | cylindrical | 0 |  |  |  | 35 | 40 |  | 85 | 15000 |  |  |  | 55 |  | 7 | Snap-In Aluminum Electrolytic Capacitors | 0 | KEMET |  | 69 | [7 empty] | 4.31 | [13 empty] | 4.8 | [8 empty] | 962.4717 | 475.3134 | 382.5026 | 365.6355 | 296.9482 | 4.5 | 2.5 | 1.3222 | 1.025 | 0.825 | 0.35 | 0.8 | 1.0021 | 1.04 | 1.4189 | 7 | 8.0952 | 8.2857 | 8.4762 | 8.6667
ALC10(1)822EB063 | 63 |  | 8200 | cylindrical | 0 |  |  |  | 40 | 30 |  | 85 | 18000 |  |  |  | 72 |  | 7 | Snap-In Aluminum Electrolytic Capacitors | 0 | KEMET |  | 82 | [7 empty] | 3.95 | [13 empty] | 4.03 | [8 empty] | 962.4717 | 475.3134 | 382.5026 | 365.6355 | 296.9482 | 4.5 | 2.5 | 1.3222 | 1.025 | 0.825 | 0.35 | 0.8 | 1.0021 | 1.04 | 1.4189 | 7 | 8.0952 | 8.2857 | 8.4762 | 8.6667
ALC10(1)103DF063 | 63 |  | 10000 | cylindrical | 0 |  |  |  | 35 | 50 |  | 85 | 15000 |  |  |  | 51 |  | 7 | Snap-In Aluminum Electrolytic Capacitors | 0 | KEMET |  | 64 | [7 empty] | 4.85 | [13 empty] | 5.4 | [8 empty] | 962.4717 | 475.3134 | 382.5026 | 365.6355 | 296.9482 | 4.5 | 2.5 | 1.3222 | 1.025 | 0.825 | 0.35 | 0.8 | 1.0021 | 1.04 | 1.4189 | 7 | 8.0952 | 8.2857 | 8.4762 | 8.6667
ALC10(1)103EC063 | 63 |  | 10000 | cylindrical | 0 |  |  |  | 40 | 35 |  | 85 | 18000 |  |  |  | 72 |  | 7 | Snap-In Aluminum Electrolytic Capacitors | 0 | KEMET |  | 80 | [7 empty] | 4.58 | [13 empty] | 4.67 | [8 empty] | 962.4717 | 475.3134 | 382.5026 | 365.6355 | 296.9482 | 4.5 | 2.5 | 1.3222 | 1.025 | 0.825 | 0.35 | 0.8 | 1.0021 | 1.04 | 1.4189 | 7 | 8.0952 | 8.2857 | 8.4762 | 8.6667
ALC10(1)123ED063 | 63 |  | 12000 | cylindrical | 0 |  |  |  | 40 | 40 |  | 85 | 18000 |  |  |  | 57 |  | 7 | Snap-In Aluminum Electrolytic Capacitors | 0 | KEMET |  | 64 | [7 empty] | 5.42 | [13 empty] | 5.55 | [8 empty] | 962.4717 | 475.3134 | 382.5026 | 365.6355 | 296.9482 | 4.5 | 2.5 | 1.3222 | 1.025 | 0.825 | 0.35 | 0.8 | 1.0021 | 1.04 | 1.4189 | 7 | 8.0952 | 8.2857 | 8.4762 | 8.6667
ALC10(1)153EF063 | 63 |  | 15000 | cylindrical | 0 |  |  |  | 40 | 50 |  | 85 | 18000 |  |  |  | 39 |  | 7 | Snap-In Aluminum Electrolytic Capacitors | 0 | KEMET |  | 44 | [7 empty] | 7.02 | [13 empty] | 7.18 | [8 empty] | 962.4717 | 475.3134 | 382.5026 | 365.6355 | 296.9482 | 4.5 | 2.5 | 1.3222 | 1.025 | 0.825 | 0.35 | 0.8 | 1.0021 | 1.04 | 1.4189 | 7 | 8.0952 | 8.2857 | 8.4762 | 8.6667
ALC10(1)183EH063 | 63 |  | 18000 | cylindrical | 0 |  |  |  | 40 | 60 |  | 85 | 18000 |  |  |  | 31 |  | 7 | Snap-In Aluminum Electrolytic Capacitors | 0 | KEMET |  | 35 | [7 empty] | 8.54 | [13 empty] | 8.75 | [8 empty] | 962.4717 | 475.3134 | 382.5026 | 365.6355 | 296.9482 | 4.5 | 2.5 | 1.3222 | 1.025 | 0.825 | 0.35 | 0.8 | 1.0021 | 1.04 | 1.4189 | 7 | 8.0952 | 8.2857 | 8.4762 | 8.6667
ALC10(1)273EL063 | 63 |  | 27000 | cylindrical | 0 |  |  |  | 40 | 80 |  | 85 | 18000 |  |  |  | 21 |  | 7 | Snap-In Aluminum Electrolytic Capacitors | 0 | KEMET |  | 24 | [7 empty] | 10.53 | [13 empty] | 10.78 | [8 empty] | 962.4717 | 475.3134 | 382.5026 | 365.6355 | 296.9482 | 4.5 | 2.5 | 1.3222 | 1.025 | 0.825 | 0.35 | 0.8 | 1.0021 | 1.04 | 1.4189 | 7 | 8.0952 | 8.2857 | 8.4762 | 8.6667
ALC10(1)393EP063 | 63 |  | 39000 | cylindrical | 0 |  |  |  | 40 | 105 |  | 85 | 18000 |  |  |  | 17 |  | 7 | Snap-In Aluminum Electrolytic Capacitors | 0 | KEMET |  | 19 | [7 empty] | 12.23 | [13 empty] | 13.51 | [8 empty] | 962.4717 | 475.3134 | 382.5026 | 365.6355 | 296.9482 | 4.5 | 2.5 | 1.3222 | 1.025 | 0.825 | 0.35 | 0.8 | 1.0021 | 1.04 | 1.4189 | 7 | 8.0952 | 8.2857 | 8.4762 | 8.6667
ALC10(1)102BB100 | 100 |  | 1000 | cylindrical | 0 |  |  |  | 25 | 30 |  | 85 | 10000 |  |  |  | 182 |  | 7 | Snap-In Aluminum Electrolytic Capacitors | 0 | KEMET |  | 243 | [7 empty] | 1.67 | [13 empty] | 2.04 | [8 empty] | 962.4717 | 475.3134 | 382.5026 | 365.6355 | 296.9482 | 4.5 | 2.5 | 1.3222 | 1.025 | 0.825 | 0.35 | 0.8 | 1.0021 | 1.04 | 1.4189 | 7 | 8.0952 | 8.2857 | 8.4762 | 8.6667
ALC10(1)122BC100 | 100 |  | 1200 | cylindrical | 0 |  |  |  | 25 | 35 |  | 85 | 10000 |  |  |  | 152 |  | 7 | Snap-In Aluminum Electrolytic Capacitors | 0 | KEMET |  | 203 | [7 empty] | 1.93 | [13 empty] | 2.36 | [8 empty] | 962.4717 | 475.3134 | 382.5026 | 365.6355 | 296.9482 | 4.5 | 2.5 | 1.3222 | 1.025 | 0.825 | 0.35 | 0.8 | 1.0021 | 1.04 | 1.4189 | 7 | 8.0952 | 8.2857 | 8.4762 | 8.6667
ALC10(1)152CB100 | 100 |  | 1500 | cylindrical | 0 |  |  |  | 30 | 30 |  | 85 | 13000 |  |  |  | 122 |  | 7 | Snap-In Aluminum Electrolytic Capacitors | 0 | KEMET |  | 163 | [7 empty] | 2.3 | [13 empty] | 2.81 | [8 empty] | 962.4717 | 475.3134 | 382.5026 | 365.6355 | 296.9482 | 4.5 | 2.5 | 1.3222 | 1.025 | 0.825 | 0.35 | 0.8 | 1.0021 | 1.04 | 1.4189 | 7 | 8.0952 | 8.2857 | 8.4762 | 8.6667
ALC10(1)152BD100 | 100 |  | 1500 | cylindrical | 0 |  |  |  | 25 | 40 |  | 85 | 10000 |  |  |  | 122 |  | 7 | Snap-In Aluminum Electrolytic Capacitors | 0 | KEMET |  | 163 | [7 empty] | 2.27 | [13 empty] | 2.78 | [8 empty] | 962.4717 | 475.3134 | 382.5026 | 365.6355 | 296.9482 | 4.5 | 2.5 | 1.3222 | 1.025 | 0.825 | 0.35 | 0.8 | 1.0021 | 1.04 | 1.4189 | 7 | 8.0952 | 8.2857 | 8.4762 | 8.6667
ALC10(1)182CC100 | 100 |  | 1800 | cylindrical | 0 |  |  |  | 30 | 35 |  | 85 | 13000 |  |  |  | 103 |  | 7 | Snap-In Aluminum Electrolytic Capacitors | 0 | KEMET |  | 137 | [7 empty] | 2.64 | [13 empty] | 3.23 | [8 empty] | 962.4717 | 475.3134 | 382.5026 | 365.6355 | 296.9482 | 4.5 | 2.5 | 1.3222 | 1.025 | 0.825 | 0.35 | 0.8 | 1.0021 | 1.04 | 1.4189 | 7 | 8.0952 | 8.2857 | 8.4762 | 8.6667
ALC10(1)222CD100 | 100 |  | 2200 | cylindrical | 0 |  |  |  | 30 | 40 |  | 85 | 13000 |  |  |  | 85 |  | 7 | Snap-In Aluminum Electrolytic Capacitors | 0 | KEMET |  | 113 | [7 empty] | 3.05 | [13 empty] | 3.73 | [8 empty] | 962.4717 | 475.3134 | 382.5026 | 365.6355 | 296.9482 | 4.5 | 2.5 | 1.3222 | 1.025 | 0.825 | 0.35 | 0.8 | 1.0021 | 1.04 | 1.4189 | 7 | 8.0952 | 8.2857 | 8.4762 | 8.6667
ALC10(1)272DC100 | 100 |  | 2700 | cylindrical | 0 |  |  |  | 35 | 35 |  | 85 | 15000 |  |  |  | 69 |  | 7 | Snap-In Aluminum Electrolytic Capacitors | 0 | KEMET |  | 92 | [7 empty] | 3.57 | [13 empty] | 4.37 | [8 empty] | 962.4717 | 475.3134 | 382.5026 | 365.6355 | 296.9482 | 4.5 | 2.5 | 1.3222 | 1.025 | 0.825 | 0.35 | 0.8 | 1.0021 | 1.04 | 1.4189 | 7 | 8.0952 | 8.2857 | 8.4762 | 8.6667
ALC10(1)272EB100 | 100 |  | 2700 | cylindrical | 0 |  |  |  | 40 | 30 |  | 85 | 18000 |  |  |  | 104 |  | 7 | Snap-In Aluminum Electrolytic Capacitors | 0 | KEMET |  | 121 | [7 empty] | 3.72 | [13 empty] | 3.88 | [8 empty] | 962.4717 | 475.3134 | 382.5026 | 365.6355 | 296.9482 | 4.5 | 2.5 | 1.3222 | 1.025 | 0.825 | 0.35 | 0.8 | 1.0021 | 1.04 | 1.4189 | 7 | 8.0952 | 8.2857 | 8.4762 | 8.6667
ALC10(1)332CF100 | 100 |  | 3300 | cylindrical | 0 |  |  |  | 30 | 50 |  | 85 | 13000 |  |  |  | 57 |  | 7 | Snap-In Aluminum Electrolytic Capacitors | 0 | KEMET |  | 76 | [7 empty] | 4.05 | [13 empty] | 4.95 | [8 empty] | 962.4717 | 475.3134 | 382.5026 | 365.6355 | 296.9482 | 4.5 | 2.5 | 1.3222 | 1.025 | 0.825 | 0.35 | 0.8 | 1.0021 | 1.04 | 1.4189 | 7 | 8.0952 | 8.2857 | 8.4762 | 8.6667
ALC10(1)332DD100 | 100 |  | 3300 | cylindrical | 0 |  |  |  | 35 | 40 |  | 85 | 15000 |  |  |  | 57 |  | 7 | Snap-In Aluminum Electrolytic Capacitors | 0 | KEMET |  | 76 | [7 empty] | 4.11 | [13 empty] | 5.03 | [8 empty] | 962.4717 | 475.3134 | 382.5026 | 365.6355 | 296.9482 | 4.5 | 2.5 | 1.3222 | 1.025 | 0.825 | 0.35 | 0.8 | 1.0021 | 1.04 | 1.4189 | 7 | 8.0952 | 8.2857 | 8.4762 | 8.6667
ALC10(1)332EC100 | 100 |  | 3300 | cylindrical | 0 |  |  |  | 40 | 35 |  | 85 | 18000 |  |  |  | 92 |  | 7 | Snap-In Aluminum Electrolytic Capacitors | 0 | KEMET |  | 106 | [7 empty] | 4.09 | [13 empty] | 4.24 | [8 empty] | 962.4717 | 475.3134 | 382.5026 | 365.6355 | 296.9482 | 4.5 | 2.5 | 1.3222 | 1.025 | 0.825 | 0.35 | 0.8 | 1.0021 | 1.04 | 1.4189 | 7 | 8.0952 | 8.2857 | 8.4762 | 8.6667
ALC10(1)392ED100 | 100 |  | 3900 | cylindrical | 0 |  |  |  | 40 | 40 |  | 85 | 18000 |  |  |  | 74 |  | 7 | Snap-In Aluminum Electrolytic Capacitors | 0 | KEMET |  | 85 | [7 empty] | 4.88 | [13 empty] | 5.08 | [8 empty] | 962.4717 | 475.3134 | 382.5026 | 365.6355 | 296.9482 | 4.5 | 2.5 | 1.3222 | 1.025 | 0.825 | 0.35 | 0.8 | 1.0021 | 1.04 | 1.4189 | 7 | 8.0952 | 8.2857 | 8.4762 | 8.6667
ALC10(1)472DF100 | 100 |  | 4700 | cylindrical | 0 |  |  |  | 35 | 50 |  | 85 | 15000 |  |  |  | 41 |  | 7 | Snap-In Aluminum Electrolytic Capacitors | 0 | KEMET |  | 55 | [7 empty] | 5.23 | [13 empty] | 6.4 | [8 empty] | 962.4717 | 475.3134 | 382.5026 | 365.6355 | 296.9482 | 4.5 | 2.5 | 1.3222 | 1.025 | 0.825 | 0.35 | 0.8 | 1.0021 | 1.04 | 1.4189 | 7 | 8.0952 | 8.2857 | 8.4762 | 8.6667
ALC10(1)472EE100 | 100 |  | 4700 | cylindrical | 0 |  |  |  | 40 | 45 |  | 85 | 18000 |  |  |  | 61 |  | 7 | Snap-In Aluminum Electrolytic Capacitors | 0 | KEMET |  | 70 | [7 empty] | 5.6 | [13 empty] | 5.83 | [8 empty] | 962.4717 | 475.3134 | 382.5026 | 365.6355 | 296.9482 | 4.5 | 2.5 | 1.3222 | 1.025 | 0.825 | 0.35 | 0.8 | 1.0021 | 1.04 | 1.4189 | 7 | 8.0952 | 8.2857 | 8.4762 | 8.6667
ALC10(1)562EF100 | 100 |  | 5600 | cylindrical | 0 |  |  |  | 40 | 50 |  | 85 | 18000 |  |  |  | 51 |  | 7 | Snap-In Aluminum Electrolytic Capacitors | 0 | KEMET |  | 59 | [7 empty] | 6.41 | [13 empty] | 6.68 | [8 empty] | 962.4717 | 475.3134 | 382.5026 | 365.6355 | 296.9482 | 4.5 | 2.5 | 1.3222 | 1.025 | 0.825 | 0.35 | 0.8 | 1.0021 | 1.04 | 1.4189 | 7 | 8.0952 | 8.2857 | 8.4762 | 8.6667
ALC10(1)682EG100 | 100 |  | 6800 | cylindrical | 0 |  |  |  | 40 | 55 |  | 85 | 18000 |  |  |  | 46 |  | 7 | Snap-In Aluminum Electrolytic Capacitors | 0 | KEMET |  | 53 | [7 empty] | 6.61 | [13 empty] | 6.84 | [8 empty] | 962.4717 | 475.3134 | 382.5026 | 365.6355 | 296.9482 | 4.5 | 2.5 | 1.3222 | 1.025 | 0.825 | 0.35 | 0.8 | 1.0021 | 1.04 | 1.4189 | 7 | 8.0952 | 8.2857 | 8.4762 | 8.6667
ALC10(1)822EH100 | 100 |  | 8200 | cylindrical | 0 |  |  |  | 40 | 60 |  | 85 | 18000 |  |  |  | 39 |  | 7 | Snap-In Aluminum Electrolytic Capacitors | 0 | KEMET |  | 44 | [7 empty] | 7.36 | [13 empty] | 7.61 | [8 empty] | 962.4717 | 475.3134 | 382.5026 | 365.6355 | 296.9482 | 4.5 | 2.5 | 1.3222 | 1.025 | 0.825 | 0.35 | 0.8 | 1.0021 | 1.04 | 1.4189 | 7 | 8.0952 | 8.2857 | 8.4762 | 8.6667
ALC10(1)123EL100 | 100 |  | 12000 | cylindrical | 0 |  |  |  | 40 | 80 |  | 85 | 18000 |  |  |  | 27 |  | 7 | Snap-In Aluminum Electrolytic Capacitors | 0 | KEMET |  | 31 | [7 empty] | 9.14 | [13 empty] | 9.45 | [8 empty] | 962.4717 | 475.3134 | 382.5026 | 365.6355 | 296.9482 | 4.5 | 2.5 | 1.3222 | 1.025 | 0.825 | 0.35 | 0.8 | 1.0021 | 1.04 | 1.4189 | 7 | 8.0952 | 8.2857 | 8.4762 | 8.6667
ALC10(1)183EP100 | 100 |  | 18000 | cylindrical | 0 |  |  |  | 40 | 105 |  | 85 | 18000 |  |  |  | 17 |  | 7 | Snap-In Aluminum Electrolytic Capacitors | 0 | KEMET |  | 19 | [7 empty] | 11.34 | [13 empty] | 12.61 | [8 empty] | 962.4717 | 475.3134 | 382.5026 | 365.6355 | 296.9482 | 4.5 | 2.5 | 1.3222 | 1.025 | 0.825 | 0.35 | 0.8 | 1.0021 | 1.04 | 1.4189 | 7 | 8.0952 | 8.2857 | 8.4762 | 8.6667
ALC10(1)331BB200 | 200 |  | 330 | cylindrical | 0 |  |  |  | 25 | 30 |  | 85 | 10000 |  |  |  | 340 |  | 7 | Snap-In Aluminum Electrolytic Capacitors | 0 | KEMET |  | 486 | [7 empty] | 1.18 | [13 empty] | 1.63 | [8 empty] | 962.4717 | 475.3134 | 382.5026 | 365.6355 | 296.9482 | 4.5 | 2.5 | 1.3222 | 1.025 | 0.825 | 0.35 | 0.8 | 1.0021 | 1.04 | 1.4189 | 7 | 8.0952 | 8.2857 | 8.4762 | 8.6667
ALC10(1)391BC200 | 200 |  | 390 | cylindrical | 0 |  |  |  | 25 | 35 |  | 85 | 10000 |  |  |  | 288 |  | 7 | Snap-In Aluminum Electrolytic Capacitors | 0 | KEMET |  | 412 | [7 empty] | 1.36 | [13 empty] | 1.87 | [8 empty] | 962.4717 | 475.3134 | 382.5026 | 365.6355 | 296.9482 | 4.5 | 2.5 | 1.3222 | 1.025 | 0.825 | 0.35 | 0.8 | 1.0021 | 1.04 | 1.4189 | 7 | 8.0952 | 8.2857 | 8.4762 | 8.6667
ALC10(1)471CB200 | 200 |  | 470 | cylindrical | 0 |  |  |  | 30 | 30 |  | 85 | 13000 |  |  |  | 240 |  | 7 | Snap-In Aluminum Electrolytic Capacitors | 0 | KEMET |  | 343 | [7 empty] | 1.58 | [13 empty] | 2.18 | [8 empty] | 962.4717 | 475.3134 | 382.5026 | 365.6355 | 296.9482 | 4.5 | 2.5 | 1.3222 | 1.025 | 0.825 | 0.35 | 0.8 | 1.0021 | 1.04 | 1.4189 | 7 | 8.0952 | 8.2857 | 8.4762 | 8.6667
ALC10(1)471BD200 | 200 |  | 470 | cylindrical | 0 |  |  |  | 25 | 40 |  | 85 | 10000 |  |  |  | 240 |  | 7 | Snap-In Aluminum Electrolytic Capacitors | 0 | KEMET |  | 343 | [7 empty] | 1.56 | [13 empty] | 2.15 | [8 empty] | 962.4717 | 475.3134 | 382.5026 | 365.6355 | 296.9482 | 4.5 | 2.5 | 1.3222 | 1.025 | 0.825 | 0.35 | 0.8 | 1.0021 | 1.04 | 1.4189 | 7 | 8.0952 | 8.2857 | 8.4762 | 8.6667
ALC10(1)561CC200 | 200 |  | 560 | cylindrical | 0 |  |  |  | 30 | 35 |  | 85 | 13000 |  |  |  | 202 |  | 7 | Snap-In Aluminum Electrolytic Capacitors | 0 | KEMET |  | 288 | [7 empty] | 1.82 | [13 empty] | 2.51 | [8 empty] | 962.4717 | 475.3134 | 382.5026 | 365.6355 | 296.9482 | 4.5 | 2.5 | 1.3222 | 1.025 | 0.825 | 0.35 | 0.8 | 1.0021 | 1.04 | 1.4189 | 7 | 8.0952 | 8.2857 | 8.4762 | 8.6667
ALC10(1)681CD200 | 200 |  | 680 | cylindrical | 0 |  |  |  | 30 | 40 |  | 85 | 13000 |  |  |  | 167 |  | 7 | Snap-In Aluminum Electrolytic Capacitors | 0 | KEMET |  | 238 | [7 empty] | 2.1 | [13 empty] | 2.89 | [8 empty] | 962.4717 | 475.3134 | 382.5026 | 365.6355 | 296.9482 | 4.5 | 2.5 | 1.3222 | 1.025 | 0.825 | 0.35 | 0.8 | 1.0021 | 1.04 | 1.4189 | 7 | 8.0952 | 8.2857 | 8.4762 | 8.6667
ALC10(1)821DC200 | 200 |  | 820 | cylindrical | 0 |  |  |  | 35 | 35 |  | 85 | 15000 |  |  |  | 139 |  | 7 | Snap-In Aluminum Electrolytic Capacitors | 0 | KEMET |  | 198 | [7 empty] | 2.43 | [13 empty] | 3.35 | [8 empty] | 962.4717 | 475.3134 | 382.5026 | 365.6355 | 296.9482 | 4.5 | 2.5 | 1.3222 | 1.025 | 0.825 | 0.35 | 0.8 | 1.0021 | 1.04 | 1.4189 | 7 | 8.0952 | 8.2857 | 8.4762 | 8.6667
ALC10(1)821EB200 | 200 |  | 820 | cylindrical | 0 |  |  |  | 40 | 30 |  | 85 | 18000 |  |  |  | 142 |  | 7 | Snap-In Aluminum Electrolytic Capacitors | 0 | KEMET |  | 178 | [7 empty] | 3.06 | [13 empty] | 3.63 | [8 empty] | 962.4717 | 475.3134 | 382.5026 | 365.6355 | 296.9482 | 4.5 | 2.5 | 1.3222 | 1.025 | 0.825 | 0.35 | 0.8 | 1.0021 | 1.04 | 1.4189 | 7 | 8.0952 | 8.2857 | 8.4762 | 8.6667
ALC10(1)102CF200 | 200 |  | 1000 | cylindrical | 0 |  |  |  | 30 | 50 |  | 85 | 13000 |  |  |  | 114 |  | 7 | Snap-In Aluminum Electrolytic Capacitors | 0 | KEMET |  | 163 | [7 empty] | 2.76 | [13 empty] | 3.8 | [8 empty] | 962.4717 | 475.3134 | 382.5026 | 365.6355 | 296.9482 | 4.5 | 2.5 | 1.3222 | 1.025 | 0.825 | 0.35 | 0.8 | 1.0021 | 1.04 | 1.4189 | 7 | 8.0952 | 8.2857 | 8.4762 | 8.6667
ALC10(1)102DD200 | 200 |  | 1000 | cylindrical | 0 |  |  |  | 35 | 40 |  | 85 | 15000 |  |  |  | 114 |  | 7 | Snap-In Aluminum Electrolytic Capacitors | 0 | KEMET |  | 163 | [7 empty] | 2.81 | [13 empty] | 3.87 | [8 empty] | 962.4717 | 475.3134 | 382.5026 | 365.6355 | 296.9482 | 4.5 | 2.5 | 1.3222 | 1.025 | 0.825 | 0.35 | 0.8 | 1.0021 | 1.04 | 1.4189 | 7 | 8.0952 | 8.2857 | 8.4762 | 8.6667
ALC10(1)102EC200 | 200 |  | 1000 | cylindrical | 0 |  |  |  | 40 | 35 |  | 85 | 18000 |  |  |  | 124 |  | 7 | Snap-In Aluminum Electrolytic Capacitors | 0 | KEMET |  | 153 | [7 empty] | 3.43 | [13 empty] | 3.99 | [8 empty] | 962.4717 | 475.3134 | 382.5026 | 365.6355 | 296.9482 | 4.5 | 2.5 | 1.3222 | 1.025 | 0.825 | 0.35 | 0.8 | 1.0021 | 1.04 | 1.4189 | 7 | 8.0952 | 8.2857 | 8.4762 | 8.6667
ALC10(1)122DF200 | 200 |  | 1200 | cylindrical | 0 |  |  |  | 35 | 50 |  | 85 | 15000 |  |  |  | 82 |  | 7 | Snap-In Aluminum Electrolytic Capacitors | 0 | KEMET |  | 135 | [7 empty] | 3.06 | [13 empty] | 4.01 | [8 empty] | 962.4717 | 475.3134 | 382.5026 | 365.6355 | 296.9482 | 4.5 | 2.5 | 1.3222 | 1.025 | 0.825 | 0.35 | 0.8 | 1.0021 | 1.04 | 1.4189 | 7 | 8.0952 | 8.2857 | 8.4762 | 8.6667
ALC10(1)122ED200 | 200 |  | 1200 | cylindrical | 0 |  |  |  | 40 | 40 |  | 85 | 18000 |  |  |  | 99 |  | 7 | Snap-In Aluminum Electrolytic Capacitors | 0 | KEMET |  | 124 | [7 empty] | 4.02 | [13 empty] | 4.69 | [8 empty] | 962.4717 | 475.3134 | 382.5026 | 365.6355 | 296.9482 | 4.5 | 2.5 | 1.3222 | 1.025 | 0.825 | 0.35 | 0.8 | 1.0021 | 1.04 | 1.4189 | 7 | 8.0952 | 8.2857 | 8.4762 | 8.6667
ALC10(1)152DF200 | 200 |  | 1500 | cylindrical | 0 |  |  |  | 35 | 50 |  | 85 | 15000 |  |  |  | 77 |  | 7 | Snap-In Aluminum Electrolytic Capacitors | 0 | KEMET |  | 110 | [7 empty] | 3.7 | [13 empty] | 5.1 | [8 empty] | 962.4717 | 475.3134 | 382.5026 | 365.6355 | 296.9482 | 4.5 | 2.5 | 1.3222 | 1.025 | 0.825 | 0.35 | 0.8 | 1.0021 | 1.04 | 1.4189 | 7 | 8.0952 | 8.2857 | 8.4762 | 8.6667
ALC10(1)152EE200 | 200 |  | 1500 | cylindrical | 0 |  |  |  | 40 | 45 |  | 85 | 18000 |  |  |  | 81 |  | 7 | Snap-In Aluminum Electrolytic Capacitors | 0 | KEMET |  | 101 | [7 empty] | 4.61 | [13 empty] | 5.38 | [8 empty] | 962.4717 | 475.3134 | 382.5026 | 365.6355 | 296.9482 | 4.5 | 2.5 | 1.3222 | 1.025 | 0.825 | 0.35 | 0.8 | 1.0021 | 1.04 | 1.4189 | 7 | 8.0952 | 8.2857 | 8.4762 | 8.6667
ALC10(1)182EF200 | 200 |  | 1800 | cylindrical | 0 |  |  |  | 40 | 50 |  | 85 | 18000 |  |  |  | 68 |  | 7 | Snap-In Aluminum Electrolytic Capacitors | 0 | KEMET |  | 84 | [7 empty] | 5.27 | [13 empty] | 6.15 | [8 empty] | 962.4717 | 475.3134 | 382.5026 | 365.6355 | 296.9482 | 4.5 | 2.5 | 1.3222 | 1.025 | 0.825 | 0.35 | 0.8 | 1.0021 | 1.04 | 1.4189 | 7 | 8.0952 | 8.2857 | 8.4762 | 8.6667
ALC10(1)222EH200 | 200 |  | 2200 | cylindrical | 0 |  |  |  | 40 | 60 |  | 85 | 18000 |  |  |  | 53 |  | 7 | Snap-In Aluminum Electrolytic Capacitors | 0 | KEMET |  | 67 | [7 empty] | 6.29 | [13 empty] | 7.43 | [8 empty] | 962.4717 | 475.3134 | 382.5026 | 365.6355 | 296.9482 | 4.5 | 2.5 | 1.3222 | 1.025 | 0.825 | 0.35 | 0.8 | 1.0021 | 1.04 | 1.4189 | 7 | 8.0952 | 8.2857 | 8.4762 | 8.6667
ALC10(1)332EL200 | 200 |  | 3300 | cylindrical | 0 |  |  |  | 40 | 80 |  | 85 | 18000 |  |  |  | 37 |  | 7 | Snap-In Aluminum Electrolytic Capacitors | 0 | KEMET |  | 46 | [7 empty] | 7.83 | [13 empty] | 9.17 | [8 empty] | 962.4717 | 475.3134 | 382.5026 | 365.6355 | 296.9482 | 4.5 | 2.5 | 1.3222 | 1.025 | 0.825 | 0.35 | 0.8 | 1.0021 | 1.04 | 1.4189 | 7 | 8.0952 | 8.2857 | 8.4762 | 8.6667
ALC10(1)472EP200 | 200 |  | 4700 | cylindrical | 0 |  |  |  | 40 | 105 |  | 85 | 18000 |  |  |  | 32 |  | 7 | Snap-In Aluminum Electrolytic Capacitors | 0 | KEMET |  | 45 | [7 empty] | 8.08 | [13 empty] | 11.73 | [8 empty] | 962.4717 | 475.3134 | 382.5026 | 365.6355 | 296.9482 | 4.5 | 2.5 | 1.3222 | 1.025 | 0.825 | 0.35 | 0.8 | 1.0021 | 1.04 | 1.4189 | 7 | 8.0952 | 8.2857 | 8.4762 | 8.6667
ALC10(1)562FP200 | 200 |  | 5600 | cylindrical | 0 |  |  |  | 45 | 105 |  | 85 | 18000 |  |  |  | 29 |  | 7 | Snap-In Aluminum Electrolytic Capacitors | 0 | KEMET |  | 42 | [7 empty] | 8.51 | [13 empty] | 12.16 | [8 empty] | 962.4717 | 475.3134 | 382.5026 | 365.6355 | 296.9482 | 4.5 | 2.5 | 1.3222 | 1.025 | 0.825 | 0.35 | 0.8 | 1.0021 | 1.04 | 1.4189 | 7 | 8.0952 | 8.2857 | 8.4762 | 8.6667
ALC10(1)822KP200 | 200 |  | 8200 | cylindrical | 0 |  |  |  | 50 | 105 |  | 85 | 18000 |  |  |  | 25 |  | 7 | Snap-In Aluminum Electrolytic Capacitors | 0 | KEMET |  | 33 | [7 empty] | 9.17 | [13 empty] | 11.76 | [8 empty] | 962.4717 | 475.3134 | 382.5026 | 365.6355 | 296.9482 | 4.5 | 2.5 | 1.3222 | 1.025 | 0.825 | 0.35 | 0.8 | 1.0021 | 1.04 | 1.4189 | 7 | 8.0952 | 8.2857 | 8.4762 | 8.6667
ALC10(1)221BB250 | 250 |  | 220 | cylindrical | 0 |  |  |  | 25 | 30 |  | 85 | 10000 |  |  |  | 473 |  | 7 | Snap-In Aluminum Electrolytic Capacitors | 0 | KEMET |  | 727 | [7 empty] | 0.97 | [13 empty] | 1.41 | [8 empty] | 962.4717 | 475.3134 | 382.5026 | 365.6355 | 296.9482 | 4.5 | 2.5 | 1.3222 | 1.025 | 0.825 | 0.35 | 0.8 | 1.0021 | 1.04 | 1.4189 | 7 | 8.0952 | 8.2857 | 8.4762 | 8.6667
ALC10(1)271BC250 | 250 |  | 270 | cylindrical | 0 |  |  |  | 25 | 35 |  | 85 | 10000 |  |  |  | 385 |  | 7 | Snap-In Aluminum Electrolytic Capacitors | 0 | KEMET |  | 593 | [7 empty] | 1.13 | [13 empty] | 1.65 | [8 empty] | 962.4717 | 475.3134 | 382.5026 | 365.6355 | 296.9482 | 4.5 | 2.5 | 1.3222 | 1.025 | 0.825 | 0.35 | 0.8 | 1.0021 | 1.04 | 1.4189 | 7 | 8.0952 | 8.2857 | 8.4762 | 8.6667
ALC10(1)331CB250 | 250 |  | 330 | cylindrical | 0 |  |  |  | 30 | 30 |  | 85 | 13000 |  |  |  | 316 |  | 7 | Snap-In Aluminum Electrolytic Capacitors | 0 | KEMET |  | 486 | [7 empty] | 1.33 | [13 empty] | 1.94 | [8 empty] | 962.4717 | 475.3134 | 382.5026 | 365.6355 | 296.9482 | 4.5 | 2.5 | 1.3222 | 1.025 | 0.825 | 0.35 | 0.8 | 1.0021 | 1.04 | 1.4189 | 7 | 8.0952 | 8.2857 | 8.4762 | 8.6667
ALC10(1)331BC250 | 250 |  | 330 | cylindrical | 0 |  |  |  | 25 | 35 |  | 85 | 10000 |  |  |  | 320 |  | 7 | Snap-In Aluminum Electrolytic Capacitors | 0 | KEMET |  | 490 | [7 empty] | 1.34 | [13 empty] | 1.95 | [8 empty] | 962.4717 | 475.3134 | 382.5026 | 365.6355 | 296.9482 | 4.5 | 2.5 | 1.3222 | 1.025 | 0.825 | 0.35 | 0.8 | 1.0021 | 1.04 | 1.4189 | 7 | 8.0952 | 8.2857 | 8.4762 | 8.6667
ALC10(1)331BD250 | 250 |  | 330 | cylindrical | 0 |  |  |  | 25 | 40 |  | 85 | 10000 |  |  |  | 316 |  | 7 | Snap-In Aluminum Electrolytic Capacitors | 0 | KEMET |  | 486 | [7 empty] | 1.31 | [13 empty] | 1.91 | [8 empty] | 962.4717 | 475.3134 | 382.5026 | 365.6355 | 296.9482 | 4.5 | 2.5 | 1.3222 | 1.025 | 0.825 | 0.35 | 0.8 | 1.0021 | 1.04 | 1.4189 | 7 | 8.0952 | 8.2857 | 8.4762 | 8.6667
ALC10(1)471CC250 | 250 |  | 470 | cylindrical | 0 |  |  |  | 30 | 35 |  | 85 | 13000 |  |  |  | 223 |  | 7 | Snap-In Aluminum Electrolytic Capacitors | 0 | KEMET |  | 343 | [7 empty] | 1.67 | [13 empty] | 2.43 | [8 empty] | 962.4717 | 475.3134 | 382.5026 | 365.6355 | 296.9482 | 4.5 | 2.5 | 1.3222 | 1.025 | 0.825 | 0.35 | 0.8 | 1.0021 | 1.04 | 1.4189 | 7 | 8.0952 | 8.2857 | 8.4762 | 8.6667
ALC10(1)561CD250 | 250 |  | 560 | cylindrical | 0 |  |  |  | 30 | 40 |  | 85 | 13000 |  |  |  | 187 |  | 7 | Snap-In Aluminum Electrolytic Capacitors | 0 | KEMET |  | 288 | [7 empty] | 1.91 | [13 empty] | 2.78 | [8 empty] | 962.4717 | 475.3134 | 382.5026 | 365.6355 | 296.9482 | 4.5 | 2.5 | 1.3222 | 1.025 | 0.825 | 0.35 | 0.8 | 1.0021 | 1.04 | 1.4189 | 7 | 8.0952 | 8.2857 | 8.4762 | 8.6667
ALC10(1)681DC250 | 250 |  | 680 | cylindrical | 0 |  |  |  | 35 | 35 |  | 85 | 15000 |  |  |  | 155 |  | 7 | Snap-In Aluminum Electrolytic Capacitors | 0 | KEMET |  | 238 | [7 empty] | 2.22 | [13 empty] | 3.23 | [8 empty] | 962.4717 | 475.3134 | 382.5026 | 365.6355 | 296.9482 | 4.5 | 2.5 | 1.3222 | 1.025 | 0.825 | 0.35 | 0.8 | 1.0021 | 1.04 | 1.4189 | 7 | 8.0952 | 8.2857 | 8.4762 | 8.6667
ALC10(1)681CF250 | 250 |  | 680 | cylindrical | 0 |  |  |  | 30 | 50 |  | 85 | 13000 |  |  |  | 155 |  | 7 | Snap-In Aluminum Electrolytic Capacitors | 0 | KEMET |  | 238 | [7 empty] | 2.29 | [13 empty] | 3.34 | [8 empty] | 962.4717 | 475.3134 | 382.5026 | 365.6355 | 296.9482 | 4.5 | 2.5 | 1.3222 | 1.025 | 0.825 | 0.35 | 0.8 | 1.0021 | 1.04 | 1.4189 | 7 | 8.0952 | 8.2857 | 8.4762 | 8.6667
ALC10(1)681EB250 | 250 |  | 680 | cylindrical | 0 |  |  |  | 40 | 30 |  | 85 | 18000 |  |  |  | 144 |  | 7 | Snap-In Aluminum Electrolytic Capacitors | 0 | KEMET |  | 187 | [7 empty] | 2.79 | [13 empty] | 3.56 | [8 empty] | 962.4717 | 475.3134 | 382.5026 | 365.6355 | 296.9482 | 4.5 | 2.5 | 1.3222 | 1.025 | 0.825 | 0.35 | 0.8 | 1.0021 | 1.04 | 1.4189 | 7 | 8.0952 | 8.2857 | 8.4762 | 8.6667
ALC10(1)821DD250 | 250 |  | 820 | cylindrical | 0 |  |  |  | 35 | 40 |  | 85 | 15000 |  |  |  | 129 |  | 7 | Snap-In Aluminum Electrolytic Capacitors | 0 | KEMET |  | 198 | [7 empty] | 2.55 | [13 empty] | 3.72 | [8 empty] | 962.4717 | 475.3134 | 382.5026 | 365.6355 | 296.9482 | 4.5 | 2.5 | 1.3222 | 1.025 | 0.825 | 0.35 | 0.8 | 1.0021 | 1.04 | 1.4189 | 7 | 8.0952 | 8.2857 | 8.4762 | 8.6667
ALC10(1)821ED250 | 250 |  | 820 | cylindrical | 0 |  |  |  | 40 | 40 |  | 85 | 18000 |  |  |  | 116 |  | 7 | Snap-In Aluminum Electrolytic Capacitors | 0 | KEMET |  | 153 | [7 empty] | 3.8 | [13 empty] | 4.91 | [8 empty] | 962.4717 | 475.3134 | 382.5026 | 365.6355 | 296.9482 | 4.5 | 2.5 | 1.3222 | 1.025 | 0.825 | 0.35 | 0.8 | 1.0021 | 1.04 | 1.4189 | 7 | 8.0952 | 8.2857 | 8.4762 | 8.6667
ALC10(1)102DF250 | 250 |  | 1000 | cylindrical | 0 |  |  |  | 35 | 50 |  | 85 | 15000 |  |  |  | 106 |  | 7 | Snap-In Aluminum Electrolytic Capacitors | 0 | KEMET |  | 163 | [7 empty] | 3.26 | [13 empty] | 4.75 | [8 empty] | 962.4717 | 475.3134 | 382.5026 | 365.6355 | 296.9482 | 4.5 | 2.5 | 1.3222 | 1.025 | 0.825 | 0.35 | 0.8 | 1.0021 | 1.04 | 1.4189 | 7 | 8.0952 | 8.2857 | 8.4762 | 8.6667
ALC10(1)102EE250 | 250 |  | 1000 | cylindrical | 0 |  |  |  | 40 | 45 |  | 85 | 18000 |  |  |  | 96 |  | 7 | Snap-In Aluminum Electrolytic Capacitors | 0 | KEMET |  | 126 | [7 empty] | 4.33 | [13 empty] | 5.58 | [8 empty] | 962.4717 | 475.3134 | 382.5026 | 365.6355 | 296.9482 | 4.5 | 2.5 | 1.3222 | 1.025 | 0.825 | 0.35 | 0.8 | 1.0021 | 1.04 | 1.4189 | 7 | 8.0952 | 8.2857 | 8.4762 | 8.6667
ALC10(1)122DH250 | 250 |  | 1200 | cylindrical | 0 |  |  |  | 35 | 60 |  | 85 | 15000 |  |  |  | 100 |  | 7 | Snap-In Aluminum Electrolytic Capacitors | 0 | KEMET |  | 140 | [7 empty] | 3.76 | [13 empty] | 5.48 | [8 empty] | 962.4717 | 475.3134 | 382.5026 | 365.6355 | 296.9482 | 4.5 | 2.5 | 1.3222 | 1.025 | 0.825 | 0.35 | 0.8 | 1.0021 | 1.04 | 1.4189 | 7 | 8.0952 | 8.2857 | 8.4762 | 8.6667
ALC10(1)122EF250 | 250 |  | 1200 | cylindrical | 0 |  |  |  | 40 | 50 |  | 85 | 18000 |  |  |  | 80 |  | 7 | Snap-In Aluminum Electrolytic Capacitors | 0 | KEMET |  | 104 | [7 empty] | 4.94 | [13 empty] | 6.37 | [8 empty] | 962.4717 | 475.3134 | 382.5026 | 365.6355 | 296.9482 | 4.5 | 2.5 | 1.3222 | 1.025 | 0.825 | 0.35 | 0.8 | 1.0021 | 1.04 | 1.4189 | 7 | 8.0952 | 8.2857 | 8.4762 | 8.6667
ALC10(1)152EG250 | 250 |  | 1500 | cylindrical | 0 |  |  |  | 40 | 55 |  | 85 | 18000 |  |  |  | 69 |  | 7 | Snap-In Aluminum Electrolytic Capacitors | 0 | KEMET |  | 89 | [7 empty] | 5.29 | [13 empty] | 6.58 | [8 empty] | 962.4717 | 475.3134 | 382.5026 | 365.6355 | 296.9482 | 4.5 | 2.5 | 1.3222 | 1.025 | 0.825 | 0.35 | 0.8 | 1.0021 | 1.04 | 1.4189 | 7 | 8.0952 | 8.2857 | 8.4762 | 8.6667
ALC10(1)182DL250 | 250 |  | 1800 | cylindrical | 0 |  |  |  | 35 | 80 |  | 85 | 15000 |  |  |  | 82 |  | 7 | Snap-In Aluminum Electrolytic Capacitors | 0 | KEMET |  | 100 | [7 empty] | 4.6 | [13 empty] | 6.69 | [8 empty] | 962.4717 | 475.3134 | 382.5026 | 365.6355 | 296.9482 | 4.5 | 2.5 | 1.3222 | 1.025 | 0.825 | 0.35 | 0.8 | 1.0021 | 1.04 | 1.4189 | 7 | 8.0952 | 8.2857 | 8.4762 | 8.6667
ALC10(1)182EH250 | 250 |  | 1800 | cylindrical | 0 |  |  |  | 40 | 60 |  | 85 | 18000 |  |  |  | 58 |  | 7 | Snap-In Aluminum Electrolytic Capacitors | 0 | KEMET |  | 74 | [7 empty] | 5.92 | [13 empty] | 7.34 | [8 empty] | 962.4717 | 475.3134 | 382.5026 | 365.6355 | 296.9482 | 4.5 | 2.5 | 1.3222 | 1.025 | 0.825 | 0.35 | 0.8 | 1.0021 | 1.04 | 1.4189 | 7 | 8.0952 | 8.2857 | 8.4762 | 8.6667
ALC10(1)222EL250 | 250 |  | 2200 | cylindrical | 0 |  |  |  | 40 | 80 |  | 85 | 18000 |  |  |  | 43 |  | 7 | Snap-In Aluminum Electrolytic Capacitors | 0 | KEMET |  | 57 | [7 empty] | 7.33 | [13 empty] | 9.49 | [8 empty] | 962.4717 | 475.3134 | 382.5026 | 365.6355 | 296.9482 | 4.5 | 2.5 | 1.3222 | 1.025 | 0.825 | 0.35 | 0.8 | 1.0021 | 1.04 | 1.4189 | 7 | 8.0952 | 8.2857 | 8.4762 | 8.6667
ALC10(1)392EP250 | 250 |  | 3900 | cylindrical | 0 |  |  |  | 40 | 105 |  | 85 | 18000 |  |  |  | 32 |  | 7 | Snap-In Aluminum Electrolytic Capacitors | 0 | KEMET |  | 46 | [7 empty] | 7.78 | [13 empty] | 11.71 | [8 empty] | 962.4717 | 475.3134 | 382.5026 | 365.6355 | 296.9482 | 4.5 | 2.5 | 1.3222 | 1.025 | 0.825 | 0.35 | 0.8 | 1.0021 | 1.04 | 1.4189 | 7 | 8.0952 | 8.2857 | 8.4762 | 8.6667
ALC10(1)472FP250 | 250 |  | 4700 | cylindrical | 0 |  |  |  | 45 | 105 |  | 85 | 18000 |  |  |  | 29 |  | 7 | Snap-In Aluminum Electrolytic Capacitors | 0 | KEMET |  | 42 | [7 empty] | 8.22 | [13 empty] | 12.11 | [8 empty] | 962.4717 | 475.3134 | 382.5026 | 365.6355 | 296.9482 | 4.5 | 2.5 | 1.3222 | 1.025 | 0.825 | 0.35 | 0.8 | 1.0021 | 1.04 | 1.4189 | 7 | 8.0952 | 8.2857 | 8.4762 | 8.6667
ALC10(1)562KP250 | 250 |  | 5600 | cylindrical | 0 |  |  |  | 50 | 105 |  | 85 | 18000 |  |  |  | 27 |  | 7 | Snap-In Aluminum Electrolytic Capacitors | 0 | KEMET |  | 38 | [7 empty] | 8.63 | [13 empty] | 12.03 | [8 empty] | 962.4717 | 475.3134 | 382.5026 | 365.6355 | 296.9482 | 4.5 | 2.5 | 1.3222 | 1.025 | 0.825 | 0.35 | 0.8 | 1.0021 | 1.04 | 1.4189 | 7 | 8.0952 | 8.2857 | 8.4762 | 8.6667
ALC10(1)121BB350 | 350 |  | 120 | cylindrical | 0 |  |  |  | 25 | 30 |  | 85 | 10000 |  |  |  | 736 |  | 7 | Snap-In Aluminum Electrolytic Capacitors | 0 | KEMET |  | 1139 | [7 empty] | 0.83 | [13 empty] | 1.75 | [8 empty] | 962.4717 | 475.3134 | 382.5026 | 365.6355 | 296.9482 | 4.5 | 2.5 | 1.3222 | 1.025 | 0.825 | 0.35 | 0.8 | 1.0021 | 1.04 | 1.4189 | 7 | 8.0952 | 8.2857 | 8.4762 | 8.6667
ALC10(1)151BC350 | 350 |  | 150 | cylindrical | 0 |  |  |  | 25 | 35 |  | 85 | 10000 |  |  |  | 589 |  | 7 | Snap-In Aluminum Electrolytic Capacitors | 0 | KEMET |  | 912 | [7 empty] | 0.99 | [13 empty] | 2.07 | [8 empty] | 962.4717 | 475.3134 | 382.5026 | 365.6355 | 296.9482 | 4.5 | 2.5 | 1.3222 | 1.025 | 0.825 | 0.35 | 0.8 | 1.0021 | 1.04 | 1.4189 | 7 | 8.0952 | 8.2857 | 8.4762 | 8.6667
ALC10(1)181BD350 | 350 |  | 180 | cylindrical | 0 |  |  |  | 25 | 40 |  | 85 | 10000 |  |  |  | 492 |  | 7 | Snap-In Aluminum Electrolytic Capacitors | 0 | KEMET |  | 761 | [7 empty] | 1.13 | [13 empty] | 2.37 | [8 empty] | 962.4717 | 475.3134 | 382.5026 | 365.6355 | 296.9482 | 4.5 | 2.5 | 1.3222 | 1.025 | 0.825 | 0.35 | 0.8 | 1.0021 | 1.04 | 1.4189 | 7 | 8.0952 | 8.2857 | 8.4762 | 8.6667
ALC10(1)181CB350 | 350 |  | 180 | cylindrical | 0 |  |  |  | 30 | 30 |  | 85 | 13000 |  |  |  | 506 |  | 7 | Snap-In Aluminum Electrolytic Capacitors | 0 | KEMET |  | 776 | [7 empty] | 1.11 | [13 empty] | 2.19 | [8 empty] | 962.4717 | 475.3134 | 382.5026 | 365.6355 | 296.9482 | 4.5 | 2.5 | 1.3222 | 1.025 | 0.825 | 0.35 | 0.8 | 1.0021 | 1.04 | 1.4189 | 7 | 8.0952 | 8.2857 | 8.4762 | 8.6667
ALC10(1)271CC350 | 350 |  | 270 | cylindrical | 0 |  |  |  | 30 | 35 |  | 85 | 13000 |  |  |  | 346 |  | 7 | Snap-In Aluminum Electrolytic Capacitors | 0 | KEMET |  | 527 | [7 empty] | 1.41 | [13 empty] | 2.65 | [8 empty] | 962.4717 | 475.3134 | 382.5026 | 365.6355 | 296.9482 | 4.5 | 2.5 | 1.3222 | 1.025 | 0.825 | 0.35 | 0.8 | 1.0021 | 1.04 | 1.4189 | 7 | 8.0952 | 8.2857 | 8.4762 | 8.6667
ALC10(1)331CD350 | 350 |  | 330 | cylindrical | 0 |  |  |  | 30 | 40 |  | 85 | 13000 |  |  |  | 284 |  | 7 | Snap-In Aluminum Electrolytic Capacitors | 0 | KEMET |  | 432 | [7 empty] | 1.65 | [13 empty] | 3.07 | [8 empty] | 962.4717 | 475.3134 | 382.5026 | 365.6355 | 296.9482 | 4.5 | 2.5 | 1.3222 | 1.025 | 0.825 | 0.35 | 0.8 | 1.0021 | 1.04 | 1.4189 | 7 | 8.0952 | 8.2857 | 8.4762 | 8.6667
ALC10(1)331EB350 | 350 |  | 330 | cylindrical | 0 |  |  |  | 40 | 30 |  | 85 | 18000 |  |  |  | 277 |  | 7 | Snap-In Aluminum Electrolytic Capacitors | 0 | KEMET |  | 424 | [7 empty] | 2.02 | [13 empty] | 3.97 | [8 empty] | 962.4717 | 475.3134 | 382.5026 | 365.6355 | 296.9482 | 4.5 | 2.5 | 1.3222 | 1.025 | 0.825 | 0.35 | 0.8 | 1.0021 | 1.04 | 1.4189 | 7 | 8.0952 | 8.2857 | 8.4762 | 8.6667
ALC10(1)391CF350 | 350 |  | 390 | cylindrical | 0 |  |  |  | 30 | 50 |  | 85 | 13000 |  |  |  | 238 |  | 7 | Snap-In Aluminum Electrolytic Capacitors | 0 | KEMET |  | 364 | [7 empty] | 1.92 | [13 empty] | 3.65 | [8 empty] | 962.4717 | 475.3134 | 382.5026 | 365.6355 | 296.9482 | 4.5 | 2.5 | 1.3222 | 1.025 | 0.825 | 0.35 | 0.8 | 1.0021 | 1.04 | 1.4189 | 7 | 8.0952 | 8.2857 | 8.4762 | 8.6667
ALC10(1)391DC350 | 350 |  | 390 | cylindrical | 0 |  |  |  | 35 | 35 |  | 85 | 15000 |  |  |  | 259 |  | 7 | Snap-In Aluminum Electrolytic Capacitors | 0 | KEMET |  | 386 | [7 empty] | 1.82 | [13 empty] | 3.07 | [8 empty] | 962.4717 | 475.3134 | 382.5026 | 365.6355 | 296.9482 | 4.5 | 2.5 | 1.3222 | 1.025 | 0.825 | 0.35 | 0.8 | 1.0021 | 1.04 | 1.4189 | 7 | 8.0952 | 8.2857 | 8.4762 | 8.6667
ALC10(1)391EC350 | 350 |  | 390 | cylindrical | 0 |  |  |  | 40 | 35 |  | 85 | 18000 |  |  |  | 236 |  | 7 | Snap-In Aluminum Electrolytic Capacitors | 0 | KEMET |  | 361 | [7 empty] | 2.33 | [13 empty] | 4.5 | [8 empty] | 962.4717 | 475.3134 | 382.5026 | 365.6355 | 296.9482 | 4.5 | 2.5 | 1.3222 | 1.025 | 0.825 | 0.35 | 0.8 | 1.0021 | 1.04 | 1.4189 | 7 | 8.0952 | 8.2857 | 8.4762 | 8.6667
ALC10(1)471DD350 | 350 |  | 470 | cylindrical | 0 |  |  |  | 35 | 40 |  | 85 | 15000 |  |  |  | 216 |  | 7 | Snap-In Aluminum Electrolytic Capacitors | 0 | KEMET |  | 321 | [7 empty] | 2.07 | [13 empty] | 3.47 | [8 empty] | 962.4717 | 475.3134 | 382.5026 | 365.6355 | 296.9482 | 4.5 | 2.5 | 1.3222 | 1.025 | 0.825 | 0.35 | 0.8 | 1.0021 | 1.04 | 1.4189 | 7 | 8.0952 | 8.2857 | 8.4762 | 8.6667
ALC10(1)471ED350 | 350 |  | 470 | cylindrical | 0 |  |  |  | 40 | 40 |  | 85 | 18000 |  |  |  | 195 |  | 7 | Snap-In Aluminum Electrolytic Capacitors | 0 | KEMET |  | 299 | [7 empty] | 2.69 | [13 empty] | 5.22 | [8 empty] | 962.4717 | 475.3134 | 382.5026 | 365.6355 | 296.9482 | 4.5 | 2.5 | 1.3222 | 1.025 | 0.825 | 0.35 | 0.8 | 1.0021 | 1.04 | 1.4189 | 7 | 8.0952 | 8.2857 | 8.4762 | 8.6667
ALC10(1)561DF350 | 350 |  | 560 | cylindrical | 0 |  |  |  | 35 | 50 |  | 85 | 15000 |  |  |  | 180 |  | 7 | Snap-In Aluminum Electrolytic Capacitors | 0 | KEMET |  | 268 | [7 empty] | 2.8 | [13 empty] | 4.8 | [8 empty] | 962.4717 | 475.3134 | 382.5026 | 365.6355 | 296.9482 | 4.5 | 2.5 | 1.3222 | 1.025 | 0.825 | 0.35 | 0.8 | 1.0021 | 1.04 | 1.4189 | 7 | 8.0952 | 8.2857 | 8.4762 | 8.6667
ALC10(1)561EE350 | 350 |  | 560 | cylindrical | 0 |  |  |  | 40 | 45 |  | 85 | 18000 |  |  |  | 164 |  | 7 | Snap-In Aluminum Electrolytic Capacitors | 0 | KEMET |  | 251 | [7 empty] | 3.04 | [13 empty] | 5.88 | [8 empty] | 962.4717 | 475.3134 | 382.5026 | 365.6355 | 296.9482 | 4.5 | 2.5 | 1.3222 | 1.025 | 0.825 | 0.35 | 0.8 | 1.0021 | 1.04 | 1.4189 | 7 | 8.0952 | 8.2857 | 8.4762 | 8.6667
ALC10(1)681EF350 | 350 |  | 680 | cylindrical | 0 |  |  |  | 40 | 50 |  | 85 | 18000 |  |  |  | 136 |  | 7 | Snap-In Aluminum Electrolytic Capacitors | 0 | KEMET |  | 207 | [7 empty] | 3.46 | [13 empty] | 6.65 | [8 empty] | 962.4717 | 475.3134 | 382.5026 | 365.6355 | 296.9482 | 4.5 | 2.5 | 1.3222 | 1.025 | 0.825 | 0.35 | 0.8 | 1.0021 | 1.04 | 1.4189 | 7 | 8.0952 | 8.2857 | 8.4762 | 8.6667
ALC10(1)821DH350 | 350 |  | 820 | cylindrical | 0 |  |  |  | 35 | 60 |  | 85 | 15000 |  |  |  | 130 |  | 7 | Snap-In Aluminum Electrolytic Capacitors | 0 | KEMET |  | 190 | [7 empty] | 3.4 | [13 empty] | 5.5 | [8 empty] | 962.4717 | 475.3134 | 382.5026 | 365.6355 | 296.9482 | 4.5 | 2.5 | 1.3222 | 1.025 | 0.825 | 0.35 | 0.8 | 1.0021 | 1.04 | 1.4189 | 7 | 8.0952 | 8.2857 | 8.4762 | 8.6667
ALC10(1)821EG350 | 350 |  | 820 | cylindrical | 0 |  |  |  | 40 | 55 |  | 85 | 18000 |  |  |  | 114 |  | 7 | Snap-In Aluminum Electrolytic Capacitors | 0 | KEMET |  | 174 | [7 empty] | 3.84 | [13 empty] | 7.16 | [8 empty] | 962.4717 | 475.3134 | 382.5026 | 365.6355 | 296.9482 | 4.5 | 2.5 | 1.3222 | 1.025 | 0.825 | 0.35 | 0.8 | 1.0021 | 1.04 | 1.4189 | 7 | 8.0952 | 8.2857 | 8.4762 | 8.6667
ALC10(1)821EH350 | 350 |  | 820 | cylindrical | 0 |  |  |  | 40 | 60 |  | 85 | 18000 |  |  |  | 112 |  | 7 | Snap-In Aluminum Electrolytic Capacitors | 0 | KEMET |  | 172 | [7 empty] | 3.99 | [13 empty] | 7.67 | [8 empty] | 962.4717 | 475.3134 | 382.5026 | 365.6355 | 296.9482 | 4.5 | 2.5 | 1.3222 | 1.025 | 0.825 | 0.35 | 0.8 | 1.0021 | 1.04 | 1.4189 | 7 | 8.0952 | 8.2857 | 8.4762 | 8.6667
ALC10(1)102DL350 | 350 |  | 1000 | cylindrical | 0 |  |  |  | 35 | 80 |  | 85 | 15000 |  |  |  | 104 |  | 7 | Snap-In Aluminum Electrolytic Capacitors | 0 | KEMET |  | 154 | [7 empty] | 3.9 | [13 empty] | 6.4 | [8 empty] | 962.4717 | 475.3134 | 382.5026 | 365.6355 | 296.9482 | 4.5 | 2.5 | 1.3222 | 1.025 | 0.825 | 0.35 | 0.8 | 1.0021 | 1.04 | 1.4189 | 7 | 8.0952 | 8.2857 | 8.4762 | 8.6667
ALC10(1)122EL350 | 350 |  | 1200 | cylindrical | 0 |  |  |  | 40 | 80 |  | 85 | 18000 |  |  |  | 78 |  | 7 | Snap-In Aluminum Electrolytic Capacitors | 0 | KEMET |  | 119 | [7 empty] | 4.95 | [13 empty] | 9.2 | [8 empty] | 962.4717 | 475.3134 | 382.5026 | 365.6355 | 296.9482 | 4.5 | 2.5 | 1.3222 | 1.025 | 0.825 | 0.35 | 0.8 | 1.0021 | 1.04 | 1.4189 | 7 | 8.0952 | 8.2857 | 8.4762 | 8.6667
ALC10(1)182EP350 | 350 |  | 1800 | cylindrical | 0 |  |  |  | 40 | 105 |  | 85 | 18000 |  |  |  | 54 |  | 7 | Snap-In Aluminum Electrolytic Capacitors | 0 | KEMET |  | 81 | [7 empty] | 6.14 | [13 empty] | 10.73 | [8 empty] | 962.4717 | 475.3134 | 382.5026 | 365.6355 | 296.9482 | 4.5 | 2.5 | 1.3222 | 1.025 | 0.825 | 0.35 | 0.8 | 1.0021 | 1.04 | 1.4189 | 7 | 8.0952 | 8.2857 | 8.4762 | 8.6667
ALC10(1)272FP350 | 350 |  | 2700 | cylindrical | 0 |  |  |  | 45 | 105 |  | 85 | 18000 |  |  |  | 42 |  | 7 | Snap-In Aluminum Electrolytic Capacitors | 0 | KEMET |  | 63 | [7 empty] | 7 | [13 empty] | 11.44 | [8 empty] | 962.4717 | 475.3134 | 382.5026 | 365.6355 | 296.9482 | 4.5 | 2.5 | 1.3222 | 1.025 | 0.825 | 0.35 | 0.8 | 1.0021 | 1.04 | 1.4189 | 7 | 8.0952 | 8.2857 | 8.4762 | 8.6667
ALC10(1)332KP350 | 350 |  | 3300 | cylindrical | 0 |  |  |  | 50 | 105 |  | 85 | 18000 |  |  |  | 36 |  | 7 | Snap-In Aluminum Electrolytic Capacitors | 0 | KEMET |  | 54 | [7 empty] | 7.54 | [13 empty] | 11.57 | [8 empty] | 962.4717 | 475.3134 | 382.5026 | 365.6355 | 296.9482 | 4.5 | 2.5 | 1.3222 | 1.025 | 0.825 | 0.35 | 0.8 | 1.0021 | 1.04 | 1.4189 | 7 | 8.0952 | 8.2857 | 8.4762 | 8.6667
ALC10(1)101BB400 | 400 |  | 100 | cylindrical | 0 |  |  |  | 25 | 30 |  | 85 | 10000 |  |  |  | 943 |  | 7 | Snap-In Aluminum Electrolytic Capacitors | 0 | KEMET |  | 1400 | [7 empty] | 0.77 | [13 empty] | 1.6 | [8 empty] | 962.4717 | 475.3134 | 382.5026 | 365.6355 | 296.9482 | 4.5 | 2.5 | 1.3222 | 1.025 | 0.825 | 0.35 | 0.8 | 1.0021 | 1.04 | 1.4189 | 7 | 8.0952 | 8.2857 | 8.4762 | 8.6667
ALC10(1)121BC400 | 400 |  | 120 | cylindrical | 0 |  |  |  | 25 | 35 |  | 85 | 10000 |  |  |  | 785 |  | 7 | Snap-In Aluminum Electrolytic Capacitors | 0 | KEMET |  | 1166 | [7 empty] | 0.9 | [13 empty] | 1.87 | [8 empty] | 962.4717 | 475.3134 | 382.5026 | 365.6355 | 296.9482 | 4.5 | 2.5 | 1.3222 | 1.025 | 0.825 | 0.35 | 0.8 | 1.0021 | 1.04 | 1.4189 | 7 | 8.0952 | 8.2857 | 8.4762 | 8.6667
ALC10(1)151CB400 | 400 |  | 150 | cylindrical | 0 |  |  |  | 30 | 30 |  | 85 | 13000 |  |  |  | 645 |  | 7 | Snap-In Aluminum Electrolytic Capacitors | 0 | KEMET |  | 950 | [7 empty] | 1.04 | [13 empty] | 2.03 | [8 empty] | 962.4717 | 475.3134 | 382.5026 | 365.6355 | 296.9482 | 4.5 | 2.5 | 1.3222 | 1.025 | 0.825 | 0.35 | 0.8 | 1.0021 | 1.04 | 1.4189 | 7 | 8.0952 | 8.2857 | 8.4762 | 8.6667
ALC10(1)151BD400 | 400 |  | 150 | cylindrical | 0 |  |  |  | 25 | 40 |  | 85 | 10000 |  |  |  | 630 |  | 7 | Snap-In Aluminum Electrolytic Capacitors | 0 | KEMET |  | 935 | [7 empty] | 1.06 | [13 empty] | 2.18 | [8 empty] | 962.4717 | 475.3134 | 382.5026 | 365.6355 | 296.9482 | 4.5 | 2.5 | 1.3222 | 1.025 | 0.825 | 0.35 | 0.8 | 1.0021 | 1.04 | 1.4189 | 7 | 8.0952 | 8.2857 | 8.4762 | 8.6667
ALC10(1)181CC400 | 400 |  | 180 | cylindrical | 0 |  |  |  | 30 | 35 |  | 85 | 13000 |  |  |  | 536 |  | 7 | Snap-In Aluminum Electrolytic Capacitors | 0 | KEMET |  | 791 | [7 empty] | 1.2 | [13 empty] | 2.36 | [8 empty] | 962.4717 | 475.3134 | 382.5026 | 365.6355 | 296.9482 | 4.5 | 2.5 | 1.3222 | 1.025 | 0.825 | 0.35 | 0.8 | 1.0021 | 1.04 | 1.4189 | 7 | 8.0952 | 8.2857 | 8.4762 | 8.6667
ALC10(1)221CC400 | 400 |  | 220 | cylindrical | 0 |  |  |  | 30 | 35 |  | 85 | 13000 |  |  |  | 400 |  | 7 | Snap-In Aluminum Electrolytic Capacitors | 0 | KEMET |  | 650 | [7 empty] | 1.31 | [13 empty] | 2.47 | [8 empty] | 962.4717 | 475.3134 | 382.5026 | 365.6355 | 296.9482 | 4.5 | 2.5 | 1.3222 | 1.025 | 0.825 | 0.35 | 0.8 | 1.0021 | 1.04 | 1.4189 | 7 | 8.0952 | 8.2857 | 8.4762 | 8.6667
ALC10(1)221CD400 | 400 |  | 220 | cylindrical | 0 |  |  |  | 30 | 40 |  | 85 | 13000 |  |  |  | 440 |  | 7 | Snap-In Aluminum Electrolytic Capacitors | 0 | KEMET |  | 648 | [7 empty] | 1.41 | [13 empty] | 2.74 | [8 empty] | 962.4717 | 475.3134 | 382.5026 | 365.6355 | 296.9482 | 4.5 | 2.5 | 1.3222 | 1.025 | 0.825 | 0.35 | 0.8 | 1.0021 | 1.04 | 1.4189 | 7 | 8.0952 | 8.2857 | 8.4762 | 8.6667
ALC10(1)271DC400 | 400 |  | 270 | cylindrical | 0 |  |  |  | 35 | 35 |  | 85 | 15000 |  |  |  | 376 |  | 7 | Snap-In Aluminum Electrolytic Capacitors | 0 | KEMET |  | 547 | [7 empty] | 1.61 | [13 empty] | 2.88 | [8 empty] | 962.4717 | 475.3134 | 382.5026 | 365.6355 | 296.9482 | 4.5 | 2.5 | 1.3222 | 1.025 | 0.825 | 0.35 | 0.8 | 1.0021 | 1.04 | 1.4189 | 7 | 8.0952 | 8.2857 | 8.4762 | 8.6667
ALC10(1)271EB400 | 400 |  | 270 | cylindrical | 0 |  |  |  | 40 | 30 |  | 85 | 18000 |  |  |  | 284 |  | 7 | Snap-In Aluminum Electrolytic Capacitors | 0 | KEMET |  | 441 | [7 empty] | 1.85 | [13 empty] | 3.67 | [8 empty] | 962.4717 | 475.3134 | 382.5026 | 365.6355 | 296.9482 | 4.5 | 2.5 | 1.3222 | 1.025 | 0.825 | 0.35 | 0.8 | 1.0021 | 1.04 | 1.4189 | 7 | 8.0952 | 8.2857 | 8.4762 | 8.6667
ALC10(1)331DC400 | 400 |  | 330 | cylindrical | 0 |  |  |  | 35 | 35 |  | 85 | 15000 |  |  |  | 320 |  | 7 | Snap-In Aluminum Electrolytic Capacitors | 0 | KEMET |  | 461 | [7 empty] | 1.73 | [13 empty] | 2.92 | [8 empty] | 962.4717 | 475.3134 | 382.5026 | 365.6355 | 296.9482 | 4.5 | 2.5 | 1.3222 | 1.025 | 0.825 | 0.35 | 0.8 | 1.0021 | 1.04 | 1.4189 | 7 | 8.0952 | 8.2857 | 8.4762 | 8.6667
ALC10(1)331CF400 | 400 |  | 330 | cylindrical | 0 |  |  |  | 30 | 50 |  | 85 | 13000 |  |  |  | 299 |  | 7 | Snap-In Aluminum Electrolytic Capacitors | 0 | KEMET |  | 438 | [7 empty] | 1.82 | [13 empty] | 3.42 | [8 empty] | 962.4717 | 475.3134 | 382.5026 | 365.6355 | 296.9482 | 4.5 | 2.5 | 1.3222 | 1.025 | 0.825 | 0.35 | 0.8 | 1.0021 | 1.04 | 1.4189 | 7 | 8.0952 | 8.2857 | 8.4762 | 8.6667
ALC10(1)331DD400 | 400 |  | 330 | cylindrical | 0 |  |  |  | 35 | 40 |  | 85 | 15000 |  |  |  | 309 |  | 7 | Snap-In Aluminum Electrolytic Capacitors | 0 | KEMET |  | 449 | [7 empty] | 1.84 | [13 empty] | 3.27 | [8 empty] | 962.4717 | 475.3134 | 382.5026 | 365.6355 | 296.9482 | 4.5 | 2.5 | 1.3222 | 1.025 | 0.825 | 0.35 | 0.8 | 1.0021 | 1.04 | 1.4189 | 7 | 8.0952 | 8.2857 | 8.4762 | 8.6667
ALC10(1)331EC400 | 400 |  | 330 | cylindrical | 0 |  |  |  | 40 | 35 |  | 85 | 18000 |  |  |  | 252 |  | 7 | Snap-In Aluminum Electrolytic Capacitors | 0 | KEMET |  | 378 | [7 empty] | 2.29 | [13 empty] | 4.21 | [8 empty] | 962.4717 | 475.3134 | 382.5026 | 365.6355 | 296.9482 | 4.5 | 2.5 | 1.3222 | 1.025 | 0.825 | 0.35 | 0.8 | 1.0021 | 1.04 | 1.4189 | 7 | 8.0952 | 8.2857 | 8.4762 | 8.6667
ALC10(1)391DF400 | 400 |  | 390 | cylindrical | 0 |  |  |  | 35 | 50 |  | 85 | 15000 |  |  |  | 226 |  | 7 | Snap-In Aluminum Electrolytic Capacitors | 0 | KEMET |  | 377 | [7 empty] | 2.19 | [13 empty] | 3.96 | [8 empty] | 962.4717 | 475.3134 | 382.5026 | 365.6355 | 296.9482 | 4.5 | 2.5 | 1.3222 | 1.025 | 0.825 | 0.35 | 0.8 | 1.0021 | 1.04 | 1.4189 | 7 | 8.0952 | 8.2857 | 8.4762 | 8.6667
ALC10(1)391ED400 | 400 |  | 390 | cylindrical | 0 |  |  |  | 40 | 40 |  | 85 | 18000 |  |  |  | 203 |  | 7 | Snap-In Aluminum Electrolytic Capacitors | 0 | KEMET |  | 312 | [7 empty] | 2.62 | [13 empty] | 4.86 | [8 empty] | 962.4717 | 475.3134 | 382.5026 | 365.6355 | 296.9482 | 4.5 | 2.5 | 1.3222 | 1.025 | 0.825 | 0.35 | 0.8 | 1.0021 | 1.04 | 1.4189 | 7 | 8.0952 | 8.2857 | 8.4762 | 8.6667
ALC10(1)471DE400 | 400 |  | 470 | cylindrical | 0 |  |  |  | 35 | 45 |  | 85 | 15000 |  |  |  | 246 |  | 7 | Snap-In Aluminum Electrolytic Capacitors | 0 | KEMET |  | 360 | [7 empty] | 2.4 | [13 empty] | 4.1 | [8 empty] | 962.4717 | 475.3134 | 382.5026 | 365.6355 | 296.9482 | 4.5 | 2.5 | 1.3222 | 1.025 | 0.825 | 0.35 | 0.8 | 1.0021 | 1.04 | 1.4189 | 7 | 8.0952 | 8.2857 | 8.4762 | 8.6667
ALC10(1)471DF400 | 400 |  | 470 | cylindrical | 0 |  |  |  | 35 | 50 |  | 85 | 15000 |  |  |  | 223 |  | 7 | Snap-In Aluminum Electrolytic Capacitors | 0 | KEMET |  | 321 | [7 empty] | 2.62 | [13 empty] | 4.41 | [8 empty] | 962.4717 | 475.3134 | 382.5026 | 365.6355 | 296.9482 | 4.5 | 2.5 | 1.3222 | 1.025 | 0.825 | 0.35 | 0.8 | 1.0021 | 1.04 | 1.4189 | 7 | 8.0952 | 8.2857 | 8.4762 | 8.6667
ALC10(1)471ED400 | 400 |  | 470 | cylindrical | 0 |  |  |  | 40 | 40 |  | 85 | 18000 |  |  |  | 156 |  | 7 | Snap-In Aluminum Electrolytic Capacitors | 0 | KEMET |  | 230 | [7 empty] | 2.74 | [13 empty] | 5.21 | [8 empty] | 962.4717 | 475.3134 | 382.5026 | 365.6355 | 296.9482 | 4.5 | 2.5 | 1.3222 | 1.025 | 0.825 | 0.35 | 0.8 | 1.0021 | 1.04 | 1.4189 | 7 | 8.0952 | 8.2857 | 8.4762 | 8.6667
ALC10(1)471EE400 | 400 |  | 470 | cylindrical | 0 |  |  |  | 40 | 45 |  | 85 | 18000 |  |  |  | 168 |  | 7 | Snap-In Aluminum Electrolytic Capacitors | 0 | KEMET |  | 258 | [7 empty] | 3 | [13 empty] | 5.49 | [8 empty] | 962.4717 | 475.3134 | 382.5026 | 365.6355 | 296.9482 | 4.5 | 2.5 | 1.3222 | 1.025 | 0.825 | 0.35 | 0.8 | 1.0021 | 1.04 | 1.4189 | 7 | 8.0952 | 8.2857 | 8.4762 | 8.6667
ALC10(1)561DF400 | 400 |  | 560 | cylindrical | 0 |  |  |  | 35 | 50 |  | 85 | 15000 |  |  |  | 180 |  | 7 | Snap-In Aluminum Electrolytic Capacitors | 0 | KEMET |  | 278 | [7 empty] | 2.57 | [13 empty] | 4.04 | [8 empty] | 962.4717 | 475.3134 | 382.5026 | 365.6355 | 296.9482 | 4.5 | 2.5 | 1.3222 | 1.025 | 0.825 | 0.35 | 0.8 | 1.0021 | 1.04 | 1.4189 | 7 | 8.0952 | 8.2857 | 8.4762 | 8.6667
ALC10(1)561DH400 | 400 |  | 560 | cylindrical | 0 |  |  |  | 35 | 60 |  | 85 | 15000 |  |  |  | 184 |  | 7 | Snap-In Aluminum Electrolytic Capacitors | 0 | KEMET |  | 264 | [7 empty] | 3.01 | [13 empty] | 5.11 | [8 empty] | 962.4717 | 475.3134 | 382.5026 | 365.6355 | 296.9482 | 4.5 | 2.5 | 1.3222 | 1.025 | 0.825 | 0.35 | 0.8 | 1.0021 | 1.04 | 1.4189 | 7 | 8.0952 | 8.2857 | 8.4762 | 8.6667
ALC10(1)561EF400 | 400 |  | 560 | cylindrical | 0 |  |  |  | 40 | 50 |  | 85 | 18000 |  |  |  | 141 |  | 7 | Snap-In Aluminum Electrolytic Capacitors | 0 | KEMET |  | 216 | [7 empty] | 3.41 | [13 empty] | 6.19 | [8 empty] | 962.4717 | 475.3134 | 382.5026 | 365.6355 | 296.9482 | 4.5 | 2.5 | 1.3222 | 1.025 | 0.825 | 0.35 | 0.8 | 1.0021 | 1.04 | 1.4189 | 7 | 8.0952 | 8.2857 | 8.4762 | 8.6667
ALC10(1)681DH400 | 400 |  | 680 | cylindrical | 0 |  |  |  | 35 | 60 |  | 85 | 15000 |  |  |  | 142 |  | 7 | Snap-In Aluminum Electrolytic Capacitors | 0 | KEMET |  | 232 | [7 empty] | 2.9 | [13 empty] | 4.73 | [8 empty] | 962.4717 | 475.3134 | 382.5026 | 365.6355 | 296.9482 | 4.5 | 2.5 | 1.3222 | 1.025 | 0.825 | 0.35 | 0.8 | 1.0021 | 1.04 | 1.4189 | 7 | 8.0952 | 8.2857 | 8.4762 | 8.6667
ALC10(1)681EH400 | 400 |  | 680 | cylindrical | 0 |  |  |  | 40 | 60 |  | 85 | 18000 |  |  |  | 114 |  | 7 | Snap-In Aluminum Electrolytic Capacitors | 0 | KEMET |  | 177 | [7 empty] | 3.99 | [13 empty] | 7.14 | [8 empty] | 962.4717 | 475.3134 | 382.5026 | 365.6355 | 296.9482 | 4.5 | 2.5 | 1.3222 | 1.025 | 0.825 | 0.35 | 0.8 | 1.0021 | 1.04 | 1.4189 | 7 | 8.0952 | 8.2857 | 8.4762 | 8.6667
ALC10(1)821DL400 | 400 |  | 820 | cylindrical | 0 |  |  |  | 35 | 80 |  | 85 | 15000 |  |  |  | 127 |  | 7 | Snap-In Aluminum Electrolytic Capacitors | 0 | KEMET |  | 181 | [7 empty] | 3.7 | [13 empty] | 6.09 | [8 empty] | 962.4717 | 475.3134 | 382.5026 | 365.6355 | 296.9482 | 4.5 | 2.5 | 1.3222 | 1.025 | 0.825 | 0.35 | 0.8 | 1.0021 | 1.04 | 1.4189 | 7 | 8.0952 | 8.2857 | 8.4762 | 8.6667
ALC10(1)102DL400 | 400 |  | 1000 | cylindrical | 0 |  |  |  | 35 | 80 |  | 85 | 15000 |  |  |  | 77 |  | 7 | Snap-In Aluminum Electrolytic Capacitors | 0 | KEMET |  | 112 | [7 empty] | 3.98 | [13 empty] | 6.32 | [8 empty] | 962.4717 | 475.3134 | 382.5026 | 365.6355 | 296.9482 | 4.5 | 2.5 | 1.3222 | 1.025 | 0.825 | 0.35 | 0.8 | 1.0021 | 1.04 | 1.4189 | 7 | 8.0952 | 8.2857 | 8.4762 | 8.6667
ALC10(1)102EL400 | 400 |  | 1000 | cylindrical | 0 |  |  |  | 40 | 80 |  | 85 | 18000 |  |  |  | 78 |  | 7 | Snap-In Aluminum Electrolytic Capacitors | 0 | KEMET |  | 120 | [7 empty] | 5 | [13 empty] | 8.82 | [8 empty] | 962.4717 | 475.3134 | 382.5026 | 365.6355 | 296.9482 | 4.5 | 2.5 | 1.3222 | 1.025 | 0.825 | 0.35 | 0.8 | 1.0021 | 1.04 | 1.4189 | 7 | 8.0952 | 8.2857 | 8.4762 | 8.6667
ALC10(1)152EP400 | 400 |  | 1500 | cylindrical | 0 |  |  |  | 40 | 105 |  | 85 | 18000 |  |  |  | 68 |  | 7 | Snap-In Aluminum Electrolytic Capacitors | 0 | KEMET |  | 99 | [7 empty] | 5.79 | [13 empty] | 10.16 | [8 empty] | 962.4717 | 475.3134 | 382.5026 | 365.6355 | 296.9482 | 4.5 | 2.5 | 1.3222 | 1.025 | 0.825 | 0.35 | 0.8 | 1.0021 | 1.04 | 1.4189 | 7 | 8.0952 | 8.2857 | 8.4762 | 8.6667
ALC10(1)222FP400 | 400 |  | 2200 | cylindrical | 0 |  |  |  | 45 | 105 |  | 85 | 18000 |  |  |  | 53 |  | 7 | Snap-In Aluminum Electrolytic Capacitors | 0 | KEMET |  | 77 | [7 empty] | 6.56 | [13 empty] | 10.9 | [8 empty] | 962.4717 | 475.3134 | 382.5026 | 365.6355 | 296.9482 | 4.5 | 2.5 | 1.3222 | 1.025 | 0.825 | 0.35 | 0.8 | 1.0021 | 1.04 | 1.4189 | 7 | 8.0952 | 8.2857 | 8.4762 | 8.6667
ALC10(1)272KP400 | 400 |  | 2700 | cylindrical | 0 |  |  |  | 50 | 105 |  | 85 | 18000 |  |  |  | 45 |  | 7 | Snap-In Aluminum Electrolytic Capacitors | 0 | KEMET |  | 66 | [7 empty] | 7.11 | [13 empty] | 11.13 | [8 empty] | 962.4717 | 475.3134 | 382.5026 | 365.6355 | 296.9482 | 4.5 | 2.5 | 1.3222 | 1.025 | 0.825 | 0.35 | 0.8 | 1.0021 | 1.04 | 1.4189 | 7 | 8.0952 | 8.2857 | 8.4762 | 8.6667
ALC10(1)680BB450 | 450 |  | 68 | cylindrical | 0 |  |  |  | 25 | 30 |  | 85 | 10000 |  |  |  | 1135 |  | 7 | Snap-In Aluminum Electrolytic Capacitors | 0 | KEMET |  | 1708 | [7 empty] | 0.69 | [13 empty] | 1.5 | [8 empty] | 962.4717 | 475.3134 | 382.5026 | 365.6355 | 296.9482 | 4.5 | 2.5 | 1.3222 | 1.025 | 0.825 | 0.35 | 0.8 | 1.0021 | 1.04 | 1.4189 | 7 | 8.0952 | 8.2857 | 8.4762 | 8.6667
ALC10(1)101BC450 | 450 |  | 100 | cylindrical | 0 |  |  |  | 25 | 35 |  | 85 | 10000 |  |  |  | 777 |  | 7 | Snap-In Aluminum Electrolytic Capacitors | 0 | KEMET |  | 1167 | [7 empty] | 0.88 | [13 empty] | 1.9 | [8 empty] | 962.4717 | 475.3134 | 382.5026 | 365.6355 | 296.9482 | 4.5 | 2.5 | 1.3222 | 1.025 | 0.825 | 0.35 | 0.8 | 1.0021 | 1.04 | 1.4189 | 7 | 8.0952 | 8.2857 | 8.4762 | 8.6667
ALC10(1)121CB450 | 450 |  | 120 | cylindrical | 0 |  |  |  | 30 | 30 |  | 85 | 13000 |  |  |  | 663 |  | 7 | Snap-In Aluminum Electrolytic Capacitors | 0 | KEMET |  | 989 | [7 empty] | 1 | [13 empty] | 2.03 | [8 empty] | 962.4717 | 475.3134 | 382.5026 | 365.6355 | 296.9482 | 4.5 | 2.5 | 1.3222 | 1.025 | 0.825 | 0.35 | 0.8 | 1.0021 | 1.04 | 1.4189 | 7 | 8.0952 | 8.2857 | 8.4762 | 8.6667
ALC10(1)121BD450 | 450 |  | 120 | cylindrical | 0 |  |  |  | 25 | 40 |  | 85 | 10000 |  |  |  | 648 |  | 7 | Snap-In Aluminum Electrolytic Capacitors | 0 | KEMET |  | 973 | [7 empty] | 1.01 | [13 empty] | 2.18 | [8 empty] | 962.4717 | 475.3134 | 382.5026 | 365.6355 | 296.9482 | 4.5 | 2.5 | 1.3222 | 1.025 | 0.825 | 0.35 | 0.8 | 1.0021 | 1.04 | 1.4189 | 7 | 8.0952 | 8.2857 | 8.4762 | 8.6667
ALC10(1)151BD450 | 450 |  | 150 | cylindrical | 0 |  |  |  | 25 | 40 |  | 85 | 10000 |  |  |  | 524 |  | 7 | Snap-In Aluminum Electrolytic Capacitors | 0 | KEMET |  | 785 | [7 empty] | 1.12 | [13 empty] | 2.35 | [8 empty] | 962.4717 | 475.3134 | 382.5026 | 365.6355 | 296.9482 | 4.5 | 2.5 | 1.3222 | 1.025 | 0.825 | 0.35 | 0.8 | 1.0021 | 1.04 | 1.4189 | 7 | 8.0952 | 8.2857 | 8.4762 | 8.6667
ALC10(1)151CB450 | 450 |  | 150 | cylindrical | 0 |  |  |  | 30 | 30 |  | 85 | 13000 |  |  |  | 543 |  | 7 | Snap-In Aluminum Electrolytic Capacitors | 0 | KEMET |  | 805 | [7 empty] | 1.1 | [13 empty] | 2.12 | [8 empty] | 962.4717 | 475.3134 | 382.5026 | 365.6355 | 296.9482 | 4.5 | 2.5 | 1.3222 | 1.025 | 0.825 | 0.35 | 0.8 | 1.0021 | 1.04 | 1.4189 | 7 | 8.0952 | 8.2857 | 8.4762 | 8.6667
ALC10(1)151CC450 | 450 |  | 150 | cylindrical | 0 |  |  |  | 30 | 35 |  | 85 | 13000 |  |  |  | 531 |  | 7 | Snap-In Aluminum Electrolytic Capacitors | 0 | KEMET |  | 792 | [7 empty] | 1.17 | [13 empty] | 2.38 | [8 empty] | 962.4717 | 475.3134 | 382.5026 | 365.6355 | 296.9482 | 4.5 | 2.5 | 1.3222 | 1.025 | 0.825 | 0.35 | 0.8 | 1.0021 | 1.04 | 1.4189 | 7 | 8.0952 | 8.2857 | 8.4762 | 8.6667
ALC10(1)181CD450 | 450 |  | 180 | cylindrical | 0 |  |  |  | 30 | 40 |  | 85 | 13000 |  |  |  | 443 |  | 7 | Snap-In Aluminum Electrolytic Capacitors | 0 | KEMET |  | 661 | [7 empty] | 1.36 | [13 empty] | 2.76 | [8 empty] | 962.4717 | 475.3134 | 382.5026 | 365.6355 | 296.9482 | 4.5 | 2.5 | 1.3222 | 1.025 | 0.825 | 0.35 | 0.8 | 1.0021 | 1.04 | 1.4189 | 7 | 8.0952 | 8.2857 | 8.4762 | 8.6667
ALC10(1)221DC450 | 450 |  | 220 | cylindrical | 0 |  |  |  | 35 | 35 |  | 85 | 15000 |  |  |  | 379 |  | 7 | Snap-In Aluminum Electrolytic Capacitors | 0 | KEMET |  | 559 | [7 empty] | 1.56 | [13 empty] | 2.89 | [8 empty] | 962.4717 | 475.3134 | 382.5026 | 365.6355 | 296.9482 | 4.5 | 2.5 | 1.3222 | 1.025 | 0.825 | 0.35 | 0.8 | 1.0021 | 1.04 | 1.4189 | 7 | 8.0952 | 8.2857 | 8.4762 | 8.6667
ALC10(1)221CF450 | 450 |  | 220 | cylindrical | 0 |  |  |  | 30 | 50 |  | 85 | 13000 |  |  |  | 362 |  | 7 | Snap-In Aluminum Electrolytic Capacitors | 0 | KEMET |  | 540 | [7 empty] | 1.61 | [13 empty] | 3.27 | [8 empty] | 962.4717 | 475.3134 | 382.5026 | 365.6355 | 296.9482 | 4.5 | 2.5 | 1.3222 | 1.025 | 0.825 | 0.35 | 0.8 | 1.0021 | 1.04 | 1.4189 | 7 | 8.0952 | 8.2857 | 8.4762 | 8.6667
ALC10(1)221EB450 | 450 |  | 220 | cylindrical | 0 |  |  |  | 40 | 30 |  | 85 | 18000 |  |  |  | 311 |  | 7 | Snap-In Aluminum Electrolytic Capacitors | 0 | KEMET |  | 517 | [7 empty] | 1.77 | [13 empty] | 3.68 | [8 empty] | 962.4717 | 475.3134 | 382.5026 | 365.6355 | 296.9482 | 4.5 | 2.5 | 1.3222 | 1.025 | 0.825 | 0.35 | 0.8 | 1.0021 | 1.04 | 1.4189 | 7 | 8.0952 | 8.2857 | 8.4762 | 8.6667
ALC10(1)271CF450 | 450 |  | 270 | cylindrical | 0 |  |  |  | 30 | 50 |  | 85 | 13000 |  |  |  | 301 |  | 7 | Snap-In Aluminum Electrolytic Capacitors | 0 | KEMET |  | 446 | [7 empty] | 1.76 | [13 empty] | 3.43 | [8 empty] | 962.4717 | 475.3134 | 382.5026 | 365.6355 | 296.9482 | 4.5 | 2.5 | 1.3222 | 1.025 | 0.825 | 0.35 | 0.8 | 1.0021 | 1.04 | 1.4189 | 7 | 8.0952 | 8.2857 | 8.4762 | 8.6667
ALC10(1)271DC450 | 450 |  | 270 | cylindrical | 0 |  |  |  | 35 | 35 |  | 85 | 15000 |  |  |  | 322 |  | 7 | Snap-In Aluminum Electrolytic Capacitors | 0 | KEMET |  | 470 | [7 empty] | 1.68 | [13 empty] | 2.91 | [8 empty] | 962.4717 | 475.3134 | 382.5026 | 365.6355 | 296.9482 | 4.5 | 2.5 | 1.3222 | 1.025 | 0.825 | 0.35 | 0.8 | 1.0021 | 1.04 | 1.4189 | 7 | 8.0952 | 8.2857 | 8.4762 | 8.6667
ALC10(1)271DD450 | 450 |  | 270 | cylindrical | 0 |  |  |  | 35 | 40 |  | 85 | 15000 |  |  |  | 311 |  | 7 | Snap-In Aluminum Electrolytic Capacitors | 0 | KEMET |  | 458 | [7 empty] | 1.78 | [13 empty] | 3.27 | [8 empty] | 962.4717 | 475.3134 | 382.5026 | 365.6355 | 296.9482 | 4.5 | 2.5 | 1.3222 | 1.025 | 0.825 | 0.35 | 0.8 | 1.0021 | 1.04 | 1.4189 | 7 | 8.0952 | 8.2857 | 8.4762 | 8.6667
ALC10(1)271EC450 | 450 |  | 270 | cylindrical | 0 |  |  |  | 40 | 35 |  | 85 | 18000 |  |  |  | 259 |  | 7 | Snap-In Aluminum Electrolytic Capacitors | 0 | KEMET |  | 427 | [7 empty] | 2.07 | [13 empty] | 4.22 | [8 empty] | 962.4717 | 475.3134 | 382.5026 | 365.6355 | 296.9482 | 4.5 | 2.5 | 1.3222 | 1.025 | 0.825 | 0.35 | 0.8 | 1.0021 | 1.04 | 1.4189 | 7 | 8.0952 | 8.2857 | 8.4762 | 8.6667
ALC10(1)331CF450 | 450 |  | 330 | cylindrical | 0 |  |  |  | 30 | 50 |  | 85 | 13000 |  |  |  | 253 |  | 7 | Snap-In Aluminum Electrolytic Capacitors | 0 | KEMET |  | 373 | [7 empty] | 1.91 | [13 empty] | 3.54 | [8 empty] | 962.4717 | 475.3134 | 382.5026 | 365.6355 | 296.9482 | 4.5 | 2.5 | 1.3222 | 1.025 | 0.825 | 0.35 | 0.8 | 1.0021 | 1.04 | 1.4189 | 7 | 8.0952 | 8.2857 | 8.4762 | 8.6667
ALC10(1)331DD450 | 450 |  | 330 | cylindrical | 0 |  |  |  | 35 | 40 |  | 85 | 15000 |  |  |  | 242 |  | 7 | Snap-In Aluminum Electrolytic Capacitors | 0 | KEMET |  | 364 | [7 empty] | 2.2 | [13 empty] | 3.68 | [8 empty] | 962.4717 | 475.3134 | 382.5026 | 365.6355 | 296.9482 | 4.5 | 2.5 | 1.3222 | 1.025 | 0.825 | 0.35 | 0.8 | 1.0021 | 1.04 | 1.4189 | 7 | 8.0952 | 8.2857 | 8.4762 | 8.6667
ALC10(1)331DF450 | 450 |  | 330 | cylindrical | 0 |  |  |  | 35 | 50 |  | 85 | 15000 |  |  |  | 253 |  | 7 | Snap-In Aluminum Electrolytic Capacitors | 0 | KEMET |  | 373 | [7 empty] | 2.41 | [13 empty] | 4.38 | [8 empty] | 962.4717 | 475.3134 | 382.5026 | 365.6355 | 296.9482 | 4.5 | 2.5 | 1.3222 | 1.025 | 0.825 | 0.35 | 0.8 | 1.0021 | 1.04 | 1.4189 | 7 | 8.0952 | 8.2857 | 8.4762 | 8.6667
ALC10(1)331ED450 | 450 |  | 330 | cylindrical | 0 |  |  |  | 40 | 40 |  | 85 | 18000 |  |  |  | 210 |  | 7 | Snap-In Aluminum Electrolytic Capacitors | 0 | KEMET |  | 348 | [7 empty] | 2.47 | [13 empty] | 4.91 | [8 empty] | 962.4717 | 475.3134 | 382.5026 | 365.6355 | 296.9482 | 4.5 | 2.5 | 1.3222 | 1.025 | 0.825 | 0.35 | 0.8 | 1.0021 | 1.04 | 1.4189 | 7 | 8.0952 | 8.2857 | 8.4762 | 8.6667
ALC10(1)391DF450 | 450 |  | 390 | cylindrical | 0 |  |  |  | 35 | 50 |  | 85 | 15000 |  |  |  | 166 |  | 7 | Snap-In Aluminum Electrolytic Capacitors | 0 | KEMET |  | 240 | [7 empty] | 2.6 | [13 empty] | 4.41 | [8 empty] | 962.4717 | 475.3134 | 382.5026 | 365.6355 | 296.9482 | 4.5 | 2.5 | 1.3222 | 1.025 | 0.825 | 0.35 | 0.8 | 1.0021 | 1.04 | 1.4189 | 7 | 8.0952 | 8.2857 | 8.4762 | 8.6667
ALC10(1)391EE450 | 450 |  | 390 | cylindrical | 0 |  |  |  | 40 | 45 |  | 85 | 18000 |  |  |  | 177 |  | 7 | Snap-In Aluminum Electrolytic Capacitors | 0 | KEMET |  | 293 | [7 empty] | 2.7 | [13 empty] | 5.53 | [8 empty] | 962.4717 | 475.3134 | 382.5026 | 365.6355 | 296.9482 | 4.5 | 2.5 | 1.3222 | 1.025 | 0.825 | 0.35 | 0.8 | 1.0021 | 1.04 | 1.4189 | 7 | 8.0952 | 8.2857 | 8.4762 | 8.6667
ALC10(1)471DF450 | 450 |  | 470 | cylindrical | 0 |  |  |  | 35 | 50 |  | 85 | 15000 |  |  |  | 155 |  | 7 | Snap-In Aluminum Electrolytic Capacitors | 0 | KEMET |  | 252 | [7 empty] | 2.43 | [13 empty] | 4.03 | [8 empty] | 962.4717 | 475.3134 | 382.5026 | 365.6355 | 296.9482 | 4.5 | 2.5 | 1.3222 | 1.025 | 0.825 | 0.35 | 0.8 | 1.0021 | 1.04 | 1.4189 | 7 | 8.0952 | 8.2857 | 8.4762 | 8.6667
ALC10(1)471DH450 | 450 |  | 470 | cylindrical | 0 |  |  |  | 35 | 60 |  | 85 | 15000 |  |  |  | 185 |  | 7 | Snap-In Aluminum Electrolytic Capacitors | 0 | KEMET |  | 270 | [7 empty] | 2.95 | [13 empty] | 5.12 | [8 empty] | 962.4717 | 475.3134 | 382.5026 | 365.6355 | 296.9482 | 4.5 | 2.5 | 1.3222 | 1.025 | 0.825 | 0.35 | 0.8 | 1.0021 | 1.04 | 1.4189 | 7 | 8.0952 | 8.2857 | 8.4762 | 8.6667
ALC10(1)471EF450 | 450 |  | 470 | cylindrical | 0 |  |  |  | 40 | 50 |  | 85 | 18000 |  |  |  | 147 |  | 7 | Snap-In Aluminum Electrolytic Capacitors | 0 | KEMET |  | 243 | [7 empty] | 3.08 | [13 empty] | 6.25 | [8 empty] | 962.4717 | 475.3134 | 382.5026 | 365.6355 | 296.9482 | 4.5 | 2.5 | 1.3222 | 1.025 | 0.825 | 0.35 | 0.8 | 1.0021 | 1.04 | 1.4189 | 7 | 8.0952 | 8.2857 | 8.4762 | 8.6667
ALC10(1)561DF450 | 450 |  | 560 | cylindrical | 0 |  |  |  | 35 | 50 |  | 85 | 15000 |  |  |  | 172 |  | 7 | Snap-In Aluminum Electrolytic Capacitors | 0 | KEMET |  | 266 | [7 empty] | 2.7 | [13 empty] | 4.74 | [8 empty] | 962.4717 | 475.3134 | 382.5026 | 365.6355 | 296.9482 | 4.5 | 2.5 | 1.3222 | 1.025 | 0.825 | 0.35 | 0.8 | 1.0021 | 1.04 | 1.4189 | 7 | 8.0952 | 8.2857 | 8.4762 | 8.6667
ALC10(1)561EH450 | 450 |  | 560 | cylindrical | 0 |  |  |  | 40 | 60 |  | 85 | 18000 |  |  |  | 121 |  | 7 | Snap-In Aluminum Electrolytic Capacitors | 0 | KEMET |  | 202 | [7 empty] | 3.56 | [13 empty] | 7.04 | [8 empty] | 962.4717 | 475.3134 | 382.5026 | 365.6355 | 296.9482 | 4.5 | 2.5 | 1.3222 | 1.025 | 0.825 | 0.35 | 0.8 | 1.0021 | 1.04 | 1.4189 | 7 | 8.0952 | 8.2857 | 8.4762 | 8.6667
ALC10(1)681DL450 | 450 |  | 680 | cylindrical | 0 |  |  |  | 35 | 80 |  | 85 | 15000 |  |  |  | 131 |  | 7 | Snap-In Aluminum Electrolytic Capacitors | 0 | KEMET |  | 190 | [7 empty] | 3.61 | [13 empty] | 6.09 | [8 empty] | 962.4717 | 475.3134 | 382.5026 | 365.6355 | 296.9482 | 4.5 | 2.5 | 1.3222 | 1.025 | 0.825 | 0.35 | 0.8 | 1.0021 | 1.04 | 1.4189 | 7 | 8.0952 | 8.2857 | 8.4762 | 8.6667
ALC10(1)821EL450 | 450 |  | 820 | cylindrical | 0 |  |  |  | 40 | 80 |  | 85 | 18000 |  |  |  | 83 |  | 7 | Snap-In Aluminum Electrolytic Capacitors | 0 | KEMET |  | 138 | [7 empty] | 4.47 | [13 empty] | 8.78 | [8 empty] | 962.4717 | 475.3134 | 382.5026 | 365.6355 | 296.9482 | 4.5 | 2.5 | 1.3222 | 1.025 | 0.825 | 0.35 | 0.8 | 1.0021 | 1.04 | 1.4189 | 7 | 8.0952 | 8.2857 | 8.4762 | 8.6667
ALC10(1)102EL450 | 450 |  | 1000 | cylindrical | 0 |  |  |  | 40 | 80 |  | 85 | 18000 |  |  |  | 75 |  | 7 | Snap-In Aluminum Electrolytic Capacitors | 0 | KEMET |  | 114 | [7 empty] | 4.95 | [13 empty] | 9.32 | [8 empty] | 962.4717 | 475.3134 | 382.5026 | 365.6355 | 296.9482 | 4.5 | 2.5 | 1.3222 | 1.025 | 0.825 | 0.35 | 0.8 | 1.0021 | 1.04 | 1.4189 | 7 | 8.0952 | 8.2857 | 8.4762 | 8.6667
ALC10(1)102EJ450 | 450 |  | 1000 | cylindrical | 0 |  |  |  | 40 | 70 |  | 85 | 18000 |  |  |  | 93 |  | 7 | Snap-In Aluminum Electrolytic Capacitors | 0 | KEMET |  | 142 | [7 empty] | 4.42 | [13 empty] | 8.42 | [8 empty] | 962.4717 | 475.3134 | 382.5026 | 365.6355 | 296.9482 | 4.5 | 2.5 | 1.3222 | 1.025 | 0.825 | 0.35 | 0.8 | 1.0021 | 1.04 | 1.4189 | 7 | 8.0952 | 8.2857 | 8.4762 | 8.6667
ALC10(1)122EP450 | 450 |  | 1200 | cylindrical | 0 |  |  |  | 40 | 105 |  | 85 | 18000 |  |  |  | 70 |  | 7 | Snap-In Aluminum Electrolytic Capacitors | 0 | KEMET |  | 103 | [7 empty] | 5.57 | [13 empty] | 10.15 | [8 empty] | 962.4717 | 475.3134 | 382.5026 | 365.6355 | 296.9482 | 4.5 | 2.5 | 1.3222 | 1.025 | 0.825 | 0.35 | 0.8 | 1.0021 | 1.04 | 1.4189 | 7 | 8.0952 | 8.2857 | 8.4762 | 8.6667
ALC10(1)152EP450 | 450 |  | 1500 | cylindrical | 0 |  |  |  | 40 | 105 |  | 85 | 18000 |  |  |  | 62 |  | 7 | Snap-In Aluminum Electrolytic Capacitors | 0 | KEMET |  | 96 | [7 empty] | 5.77 | [13 empty] | 10.5 | [8 empty] | 962.4717 | 475.3134 | 382.5026 | 365.6355 | 296.9482 | 4.5 | 2.5 | 1.3222 | 1.025 | 0.825 | 0.35 | 0.8 | 1.0021 | 1.04 | 1.4189 | 7 | 8.0952 | 8.2857 | 8.4762 | 8.6667
ALC10(1)182FP450 | 450 |  | 1800 | cylindrical | 0 |  |  |  | 45 | 105 |  | 85 | 18000 |  |  |  | 55 |  | 7 | Snap-In Aluminum Electrolytic Capacitors | 0 | KEMET |  | 82 | [7 empty] | 6.27 | [13 empty] | 10.87 | [8 empty] | 962.4717 | 475.3134 | 382.5026 | 365.6355 | 296.9482 | 4.5 | 2.5 | 1.3222 | 1.025 | 0.825 | 0.35 | 0.8 | 1.0021 | 1.04 | 1.4189 | 7 | 8.0952 | 8.2857 | 8.4762 | 8.6667
ALC10(1)222KP450 | 450 |  | 2200 | cylindrical | 0 |  |  |  | 50 | 105 |  | 85 | 18000 |  |  |  | 47 |  | 7 | Snap-In Aluminum Electrolytic Capacitors | 0 | KEMET |  | 70 | [7 empty] | 6.81 | [13 empty] | 11.12 | [8 empty] | 962.4717 | 475.3134 | 382.5026 | 365.6355 | 296.9482 | 4.5 | 2.5 | 1.3222 | 1.025 | 0.825 | 0.35 | 0.8 | 1.0021 | 1.04 | 1.4189 | 7 | 8.0952 | 8.2857 | 8.4762 | 8.6667
ALC10(1)560BB500 | 500 |  | 56 | cylindrical | 0 |  |  |  | 25 | 30 |  | 85 | 10000 |  |  |  | 1642 |  | 7 | Snap-In Aluminum Electrolytic Capacitors | 0 | KEMET |  | 2365 | [7 empty] | 0.74 | [13 empty] | 1.44 | [8 empty] | 962.4717 | 475.3134 | 382.5026 | 365.6355 | 296.9482 | 4.5 | 2.5 | 1.3222 | 1.025 | 0.825 | 0.35 | 0.8 | 1.0021 | 1.04 | 1.4189 | 7 | 8.0952 | 8.2857 | 8.4762 | 8.6667
ALC10(1)680BC500 | 500 |  | 68 | cylindrical | 0 |  |  |  | 25 | 35 |  | 85 | 10000 |  |  |  | 1351 |  | 7 | Snap-In Aluminum Electrolytic Capacitors | 0 | KEMET |  | 1816 | [7 empty] | 0.87 | [13 empty] | 1.7 | [8 empty] | 962.4717 | 475.3134 | 382.5026 | 365.6355 | 296.9482 | 4.5 | 2.5 | 1.3222 | 1.025 | 0.825 | 0.35 | 0.8 | 1.0021 | 1.04 | 1.4189 | 7 | 8.0952 | 8.2857 | 8.4762 | 8.6667
ALC10(1)820BD500 | 500 |  | 82 | cylindrical | 0 |  |  |  | 25 | 40 |  | 85 | 10000 |  |  |  | 1120 |  | 7 | Snap-In Aluminum Electrolytic Capacitors | 0 | KEMET |  | 1507 | [7 empty] | 1 | [13 empty] | 1.95 | [8 empty] | 962.4717 | 475.3134 | 382.5026 | 365.6355 | 296.9482 | 4.5 | 2.5 | 1.3222 | 1.025 | 0.825 | 0.35 | 0.8 | 1.0021 | 1.04 | 1.4189 | 7 | 8.0952 | 8.2857 | 8.4762 | 8.6667
ALC10(1)820CB500 | 500 |  | 82 | cylindrical | 0 |  |  |  | 30 | 30 |  | 85 | 13000 |  |  |  | 1140 |  | 7 | Snap-In Aluminum Electrolytic Capacitors | 0 | KEMET |  | 1527 | [7 empty] | 0.99 | [13 empty] | 1.84 | [8 empty] | 962.4717 | 475.3134 | 382.5026 | 365.6355 | 296.9482 | 4.5 | 2.5 | 1.3222 | 1.025 | 0.825 | 0.35 | 0.8 | 1.0021 | 1.04 | 1.4189 | 7 | 8.0952 | 8.2857 | 8.4762 | 8.6667
ALC10(1)101CB500 | 500 |  | 100 | cylindrical | 0 |  |  |  | 30 | 30 |  | 85 | 13000 |  |  |  | 765 |  | 7 | Snap-In Aluminum Electrolytic Capacitors | 0 | KEMET |  | 1000 | [7 empty] | 1.08 | [13 empty] | 1.94 | [8 empty] | 962.4717 | 475.3134 | 382.5026 | 365.6355 | 296.9482 | 4.5 | 2.5 | 1.3222 | 1.025 | 0.825 | 0.35 | 0.8 | 1.0021 | 1.04 | 1.4189 | 7 | 8.0952 | 8.2857 | 8.4762 | 8.6667
ALC10(1)101CC500 | 500 |  | 100 | cylindrical | 0 |  |  |  | 30 | 35 |  | 85 | 13000 |  |  |  | 840 |  | 7 | Snap-In Aluminum Electrolytic Capacitors | 0 | KEMET |  | 1220 | [7 empty] | 1.15 | [13 empty] | 2.16 | [8 empty] | 962.4717 | 475.3134 | 382.5026 | 365.6355 | 296.9482 | 4.5 | 2.5 | 1.3222 | 1.025 | 0.825 | 0.35 | 0.8 | 1.0021 | 1.04 | 1.4189 | 7 | 8.0952 | 8.2857 | 8.4762 | 8.6667
ALC10(1)121CC500 | 500 |  | 120 | cylindrical | 0 |  |  |  | 30 | 35 |  | 85 | 13000 |  |  |  | 786 |  | 7 | Snap-In Aluminum Electrolytic Capacitors | 0 | KEMET |  | 1052 | [7 empty] | 1.25 | [13 empty] | 2.28 | [8 empty] | 962.4717 | 475.3134 | 382.5026 | 365.6355 | 296.9482 | 4.5 | 2.5 | 1.3222 | 1.025 | 0.825 | 0.35 | 0.8 | 1.0021 | 1.04 | 1.4189 | 7 | 8.0952 | 8.2857 | 8.4762 | 8.6667
ALC10(1)151CD500 | 500 |  | 150 | cylindrical | 0 |  |  |  | 30 | 40 |  | 85 | 13000 |  |  |  | 631 |  | 7 | Snap-In Aluminum Electrolytic Capacitors | 0 | KEMET |  | 895 | [7 empty] | 1.48 | [13 empty] | 2.67 | [8 empty] | 962.4717 | 475.3134 | 382.5026 | 365.6355 | 296.9482 | 4.5 | 2.5 | 1.3222 | 1.025 | 0.825 | 0.35 | 0.8 | 1.0021 | 1.04 | 1.4189 | 7 | 8.0952 | 8.2857 | 8.4762 | 8.6667
ALC10(1)181CF500 | 500 |  | 180 | cylindrical | 0 |  |  |  | 30 | 50 |  | 85 | 13000 |  |  |  | 522 |  | 7 | Snap-In Aluminum Electrolytic Capacitors | 0 | KEMET |  | 699 | [7 empty] | 1.78 | [13 empty] | 3.27 | [8 empty] | 962.4717 | 475.3134 | 382.5026 | 365.6355 | 296.9482 | 4.5 | 2.5 | 1.3222 | 1.025 | 0.825 | 0.35 | 0.8 | 1.0021 | 1.04 | 1.4189 | 7 | 8.0952 | 8.2857 | 8.4762 | 8.6667
ALC10(1)181DC500 | 500 |  | 180 | cylindrical | 0 |  |  |  | 35 | 35 |  | 85 | 15000 |  |  |  | 549 |  | 7 | Snap-In Aluminum Electrolytic Capacitors | 0 | KEMET |  | 728 | [7 empty] | 1.7 | [13 empty] | 2.84 | [8 empty] | 962.4717 | 475.3134 | 382.5026 | 365.6355 | 296.9482 | 4.5 | 2.5 | 1.3222 | 1.025 | 0.825 | 0.35 | 0.8 | 1.0021 | 1.04 | 1.4189 | 7 | 8.0952 | 8.2857 | 8.4762 | 8.6667
ALC10(1)181EB500 | 500 |  | 180 | cylindrical | 0 |  |  |  | 40 | 30 |  | 85 | 18000 |  |  |  | 522 |  | 7 | Snap-In Aluminum Electrolytic Capacitors | 0 | KEMET |  | 699 | [7 empty] | 1.76 | [13 empty] | 3.22 | [8 empty] | 962.4717 | 475.3134 | 382.5026 | 365.6355 | 296.9482 | 4.5 | 2.5 | 1.3222 | 1.025 | 0.825 | 0.35 | 0.8 | 1.0021 | 1.04 | 1.4189 | 7 | 8.0952 | 8.2857 | 8.4762 | 8.6667
ALC10(1)221DD500 | 500 |  | 220 | cylindrical | 0 |  |  |  | 35 | 40 |  | 85 | 15000 |  |  |  | 450 |  | 7 | Snap-In Aluminum Electrolytic Capacitors | 0 | KEMET |  | 622 | [7 empty] | 1.96 | [13 empty] | 3.26 | [8 empty] | 962.4717 | 475.3134 | 382.5026 | 365.6355 | 296.9482 | 4.5 | 2.5 | 1.3222 | 1.025 | 0.825 | 0.35 | 0.8 | 1.0021 | 1.04 | 1.4189 | 7 | 8.0952 | 8.2857 | 8.4762 | 8.6667
ALC10(1)221EC500 | 500 |  | 220 | cylindrical | 0 |  |  |  | 40 | 35 |  | 85 | 18000 |  |  |  | 426 |  | 7 | Snap-In Aluminum Electrolytic Capacitors | 0 | KEMET |  | 571 | [7 empty] | 2.07 | [13 empty] | 3.82 | [8 empty] | 962.4717 | 475.3134 | 382.5026 | 365.6355 | 296.9482 | 4.5 | 2.5 | 1.3222 | 1.025 | 0.825 | 0.35 | 0.8 | 1.0021 | 1.04 | 1.4189 | 7 | 8.0952 | 8.2857 | 8.4762 | 8.6667
ALC10(1)271DF500 | 500 |  | 270 | cylindrical | 0 |  |  |  | 35 | 50 |  | 85 | 15000 |  |  |  | 362 |  | 7 | Snap-In Aluminum Electrolytic Capacitors | 0 | KEMET |  | 505 | [7 empty] | 2.34 | [13 empty] | 3.97 | [8 empty] | 962.4717 | 475.3134 | 382.5026 | 365.6355 | 296.9482 | 4.5 | 2.5 | 1.3222 | 1.025 | 0.825 | 0.35 | 0.8 | 1.0021 | 1.04 | 1.4189 | 7 | 8.0952 | 8.2857 | 8.4762 | 8.6667
ALC10(1)271ED500 | 500 |  | 270 | cylindrical | 0 |  |  |  | 40 | 40 |  | 85 | 18000 |  |  |  | 348 |  | 7 | Snap-In Aluminum Electrolytic Capacitors | 0 | KEMET |  | 466 | [7 empty] | 2.41 | [13 empty] | 4.42 | [8 empty] | 962.4717 | 475.3134 | 382.5026 | 365.6355 | 296.9482 | 4.5 | 2.5 | 1.3222 | 1.025 | 0.825 | 0.35 | 0.8 | 1.0021 | 1.04 | 1.4189 | 7 | 8.0952 | 8.2857 | 8.4762 | 8.6667
ALC10(1)331DF500 | 500 |  | 330 | cylindrical | 0 |  |  |  | 35 | 50 |  | 85 | 15000 |  |  |  | 366 |  | 7 | Snap-In Aluminum Electrolytic Capacitors | 0 | KEMET |  | 492 | [7 empty] | 2.14 | [13 empty] | 3.75 | [8 empty] | 962.4717 | 475.3134 | 382.5026 | 365.6355 | 296.9482 | 4.5 | 2.5 | 1.3222 | 1.025 | 0.825 | 0.35 | 0.8 | 1.0021 | 1.04 | 1.4189 | 7 | 8.0952 | 8.2857 | 8.4762 | 8.6667
ALC10(1)331EE500 | 500 |  | 330 | cylindrical | 0 |  |  |  | 40 | 45 |  | 85 | 18000 |  |  |  | 286 |  | 7 | Snap-In Aluminum Electrolytic Capacitors | 0 | KEMET |  | 405 | [7 empty] | 2.74 | [13 empty] | 5 | [8 empty] | 962.4717 | 475.3134 | 382.5026 | 365.6355 | 296.9482 | 4.5 | 2.5 | 1.3222 | 1.025 | 0.825 | 0.35 | 0.8 | 1.0021 | 1.04 | 1.4189 | 7 | 8.0952 | 8.2857 | 8.4762 | 8.6667
ALC10(1)391DH500 | 500 |  | 390 | cylindrical | 0 |  |  |  | 35 | 60 |  | 85 | 15000 |  |  |  | 258 |  | 7 | Snap-In Aluminum Electrolytic Capacitors | 0 | KEMET |  | 355 | [7 empty] | 2.87 | [13 empty] | 4.67 | [8 empty] | 962.4717 | 475.3134 | 382.5026 | 365.6355 | 296.9482 | 4.5 | 2.5 | 1.3222 | 1.025 | 0.825 | 0.35 | 0.8 | 1.0021 | 1.04 | 1.4189 | 7 | 8.0952 | 8.2857 | 8.4762 | 8.6667
ALC10(1)391EF500 | 500 |  | 390 | cylindrical | 0 |  |  |  | 40 | 50 |  | 85 | 18000 |  |  |  | 242 |  | 7 | Snap-In Aluminum Electrolytic Capacitors | 0 | KEMET |  | 345 | [7 empty] | 3.09 | [13 empty] | 5.59 | [8 empty] | 962.4717 | 475.3134 | 382.5026 | 365.6355 | 296.9482 | 4.5 | 2.5 | 1.3222 | 1.025 | 0.825 | 0.35 | 0.8 | 1.0021 | 1.04 | 1.4189 | 7 | 8.0952 | 8.2857 | 8.4762 | 8.6667
ALC10(1)471EH500 | 500 |  | 470 | cylindrical | 0 |  |  |  | 40 | 60 |  | 85 | 18000 |  |  |  | 201 |  | 7 | Snap-In Aluminum Electrolytic Capacitors | 0 | KEMET |  | 285 | [7 empty] | 3.56 | [13 empty] | 6.43 | [8 empty] | 962.4717 | 475.3134 | 382.5026 | 365.6355 | 296.9482 | 4.5 | 2.5 | 1.3222 | 1.025 | 0.825 | 0.35 | 0.8 | 1.0021 | 1.04 | 1.4189 | 7 | 8.0952 | 8.2857 | 8.4762 | 8.6667
ALC10(1)561DL500 | 500 |  | 560 | cylindrical | 0 |  |  |  | 35 | 80 |  | 85 | 15000 |  |  |  | 182 |  | 7 | Snap-In Aluminum Electrolytic Capacitors | 0 | KEMET |  | 250 | [7 empty] | 3.5 | [13 empty] | 5.57 | [8 empty] | 962.4717 | 475.3134 | 382.5026 | 365.6355 | 296.9482 | 4.5 | 2.5 | 1.3222 | 1.025 | 0.825 | 0.35 | 0.8 | 1.0021 | 1.04 | 1.4189 | 7 | 8.0952 | 8.2857 | 8.4762 | 8.6667
ALC10(1)681DL500 | 500 |  | 680 | cylindrical | 0 |  |  |  | 35 | 80 |  | 85 | 15000 |  |  |  | 178 |  | 7 | Snap-In Aluminum Electrolytic Capacitors | 0 | KEMET |  | 244 | [7 empty] | 3.65 | [13 empty] | 6.45 | [8 empty] | 962.4717 | 475.3134 | 382.5026 | 365.6355 | 296.9482 | 4.5 | 2.5 | 1.3222 | 1.025 | 0.825 | 0.35 | 0.8 | 1.0021 | 1.04 | 1.4189 | 7 | 8.0952 | 8.2857 | 8.4762 | 8.6667
ALC10(1)681EL500 | 500 |  | 680 | cylindrical | 0 |  |  |  | 40 | 80 |  | 85 | 18000 |  |  |  | 140 |  | 7 | Snap-In Aluminum Electrolytic Capacitors | 0 | KEMET |  | 200 | [7 empty] | 4.4 | [13 empty] | 7.77 | [8 empty] | 962.4717 | 475.3134 | 382.5026 | 365.6355 | 296.9482 | 4.5 | 2.5 | 1.3222 | 1.025 | 0.825 | 0.35 | 0.8 | 1.0021 | 1.04 | 1.4189 | 7 | 8.0952 | 8.2857 | 8.4762 | 8.6667
ALC10(1)102EP500 | 500 |  | 1000 | cylindrical | 0 |  |  |  | 40 | 105 |  | 85 | 18000 |  |  |  | 98 |  | 7 | Snap-In Aluminum Electrolytic Capacitors | 0 | KEMET |  | 140 | [7 empty] | 5.43 | [13 empty] | 9.18 | [8 empty] | 962.4717 | 475.3134 | 382.5026 | 365.6355 | 296.9482 | 4.5 | 2.5 | 1.3222 | 1.025 | 0.825 | 0.35 | 0.8 | 1.0021 | 1.04 | 1.4189 | 7 | 8.0952 | 8.2857 | 8.4762 | 8.6667
ALC10(1)152FP500 | 500 |  | 1500 | cylindrical | 0 |  |  |  | 45 | 105 |  | 85 | 18000 |  |  |  | 82 |  | 7 | Snap-In Aluminum Electrolytic Capacitors | 0 | KEMET |  | 110 | [7 empty] | 5.97 | [13 empty] | 9.76 | [8 empty] | 962.4717 | 475.3134 | 382.5026 | 365.6355 | 296.9482 | 4.5 | 2.5 | 1.3222 | 1.025 | 0.825 | 0.35 | 0.8 | 1.0021 | 1.04 | 1.4189 | 7 | 8.0952 | 8.2857 | 8.4762 | 8.6667
ALC10(1)182KP500 | 500 |  | 1800 | cylindrical | 0 |  |  |  | 50 | 105 |  | 85 | 18000 |  |  |  | 70 |  | 7 | Snap-In Aluminum Electrolytic Capacitors | 0 | KEMET |  | 94 | [7 empty] | 6.45 | [13 empty] | 10.09 | [8 empty] | 962.4717 | 475.3134 | 382.5026 | 365.6355 | 296.9482 | 4.5 | 2.5 | 1.3222 | 1.025 | 0.825 | 0.35 | 0.8 | 1.0021 | 1.04 | 1.4189 | 7 | 8.0952 | 8.2857 | 8.4762 | 8.6667
ALC10(1)560BB550 | 550 |  | 56 | cylindrical | 0 |  |  |  | 25 | 30 |  | 85 | 10000 |  |  |  | 5330 |  | 7 | Snap-In Aluminum Electrolytic Capacitors | 0 | KEMET |  | 6118 | [7 empty] | 0.68 | [13 empty] | 1.13 | [8 empty] | 962.4717 | 475.3134 | 382.5026 | 365.6355 | 296.9482 | 4.5 | 2.5 | 1.3222 | 1.025 | 0.825 | 0.35 | 0.8 | 1.0021 | 1.04 | 1.4189 | 7 | 8.0952 | 8.2857 | 8.4762 | 8.6667
ALC10(1)680BC550 | 550 |  | 68 | cylindrical | 0 |  |  |  | 25 | 35 |  | 85 | 10000 |  |  |  | 4388 |  | 7 | Snap-In Aluminum Electrolytic Capacitors | 0 | KEMET |  | 5038 | [7 empty] | 0.77 | [13 empty] | 1.29 | [8 empty] | 962.4717 | 475.3134 | 382.5026 | 365.6355 | 296.9482 | 4.5 | 2.5 | 1.3222 | 1.025 | 0.825 | 0.35 | 0.8 | 1.0021 | 1.04 | 1.4189 | 7 | 8.0952 | 8.2857 | 8.4762 | 8.6667
ALC10(1)820BD550 | 550 |  | 82 | cylindrical | 0 |  |  |  | 25 | 40 |  | 85 | 10000 |  |  |  | 3640 |  | 7 | Snap-In Aluminum Electrolytic Capacitors | 0 | KEMET |  | 4178 | [7 empty] | 0.87 | [13 empty] | 1.46 | [8 empty] | 962.4717 | 475.3134 | 382.5026 | 365.6355 | 296.9482 | 4.5 | 2.5 | 1.3222 | 1.025 | 0.825 | 0.35 | 0.8 | 1.0021 | 1.04 | 1.4189 | 7 | 8.0952 | 8.2857 | 8.4762 | 8.6667
ALC10(1)820CB550 | 550 |  | 82 | cylindrical | 0 |  |  |  | 30 | 30 |  | 85 | 13000 |  |  |  | 3656 |  | 7 | Snap-In Aluminum Electrolytic Capacitors | 0 | KEMET |  | 4196 | [7 empty] | 0.91 | [13 empty] | 1.49 | [8 empty] | 962.4717 | 475.3134 | 382.5026 | 365.6355 | 296.9482 | 4.5 | 2.5 | 1.3222 | 1.025 | 0.825 | 0.35 | 0.8 | 1.0021 | 1.04 | 1.4189 | 7 | 8.0952 | 8.2857 | 8.4762 | 8.6667
ALC10(1)121CC550 | 550 |  | 120 | cylindrical | 0 |  |  |  | 30 | 35 |  | 85 | 13000 |  |  |  | 2506 |  | 7 | Snap-In Aluminum Electrolytic Capacitors | 0 | KEMET |  | 2874 | [7 empty] | 1.14 | [13 empty] | 1.86 | [8 empty] | 962.4717 | 475.3134 | 382.5026 | 365.6355 | 296.9482 | 4.5 | 2.5 | 1.3222 | 1.025 | 0.825 | 0.35 | 0.8 | 1.0021 | 1.04 | 1.4189 | 7 | 8.0952 | 8.2857 | 8.4762 | 8.6667
ALC10(1)151CD550 | 550 |  | 150 | cylindrical | 0 |  |  |  | 30 | 40 |  | 85 | 13000 |  |  |  | 2008 |  | 7 | Snap-In Aluminum Electrolytic Capacitors | 0 | KEMET |  | 2302 | [7 empty] | 1.32 | [13 empty] | 2.14 | [8 empty] | 962.4717 | 475.3134 | 382.5026 | 365.6355 | 296.9482 | 4.5 | 2.5 | 1.3222 | 1.025 | 0.825 | 0.35 | 0.8 | 1.0021 | 1.04 | 1.4189 | 7 | 8.0952 | 8.2857 | 8.4762 | 8.6667
ALC10(1)181CF550 | 550 |  | 180 | cylindrical | 0 |  |  |  | 30 | 50 |  | 85 | 13000 |  |  |  | 1670 |  | 7 | Snap-In Aluminum Electrolytic Capacitors | 0 | KEMET |  | 1914 | [7 empty] | 1.52 | [13 empty] | 2.47 | [8 empty] | 962.4717 | 475.3134 | 382.5026 | 365.6355 | 296.9482 | 4.5 | 2.5 | 1.3222 | 1.025 | 0.825 | 0.35 | 0.8 | 1.0021 | 1.04 | 1.4189 | 7 | 8.0952 | 8.2857 | 8.4762 | 8.6667
ALC10(1)181DC550 | 550 |  | 180 | cylindrical | 0 |  |  |  | 35 | 35 |  | 85 | 15000 |  |  |  | 1694 |  | 7 | Snap-In Aluminum Electrolytic Capacitors | 0 | KEMET |  | 1940 | [7 empty] | 1.5 | [13 empty] | 2.34 | [8 empty] | 962.4717 | 475.3134 | 382.5026 | 365.6355 | 296.9482 | 4.5 | 2.5 | 1.3222 | 1.025 | 0.825 | 0.35 | 0.8 | 1.0021 | 1.04 | 1.4189 | 7 | 8.0952 | 8.2857 | 8.4762 | 8.6667
ALC10(1)221DD550 | 550 |  | 220 | cylindrical | 0 |  |  |  | 35 | 40 |  | 85 | 15000 |  |  |  | 1388 |  | 7 | Snap-In Aluminum Electrolytic Capacitors | 0 | KEMET |  | 1588 | [7 empty] | 1.72 | [13 empty] | 2.67 | [8 empty] | 962.4717 | 475.3134 | 382.5026 | 365.6355 | 296.9482 | 4.5 | 2.5 | 1.3222 | 1.025 | 0.825 | 0.35 | 0.8 | 1.0021 | 1.04 | 1.4189 | 7 | 8.0952 | 8.2857 | 8.4762 | 8.6667
ALC10(1)271DF550 | 550 |  | 270 | cylindrical | 0 |  |  |  | 35 | 50 |  | 85 | 15000 |  |  |  | 1126 |  | 7 | Snap-In Aluminum Electrolytic Capacitors | 0 | KEMET |  | 1290 | [7 empty] | 2.01 | [13 empty] | 3.15 | [8 empty] | 962.4717 | 475.3134 | 382.5026 | 365.6355 | 296.9482 | 4.5 | 2.5 | 1.3222 | 1.025 | 0.825 | 0.35 | 0.8 | 1.0021 | 1.04 | 1.4189 | 7 | 8.0952 | 8.2857 | 8.4762 | 8.6667
ALC10(1)331DH550 | 550 |  | 330 | cylindrical | 0 |  |  |  | 35 | 60 |  | 85 | 15000 |  |  |  | 924 |  | 7 | Snap-In Aluminum Electrolytic Capacitors | 0 | KEMET |  | 1058 | [7 empty] | 2.3 | [13 empty] | 3.6 | [8 empty] | 962.4717 | 475.3134 | 382.5026 | 365.6355 | 296.9482 | 4.5 | 2.5 | 1.3222 | 1.025 | 0.825 | 0.35 | 0.8 | 1.0021 | 1.04 | 1.4189 | 7 | 8.0952 | 8.2857 | 8.4762 | 8.6667
ALC10(1)471DL550 | 550 |  | 470 | cylindrical | 0 |  |  |  | 35 | 80 |  | 85 | 15000 |  |  |  | 650 |  | 7 | Snap-In Aluminum Electrolytic Capacitors | 0 | KEMET |  | 746 | [7 empty] | 2.87 | [13 empty] | 4.43 | [8 empty] | 962.4717 | 475.3134 | 382.5026 | 365.6355 | 296.9482 | 4.5 | 2.5 | 1.3222 | 1.025 | 0.825 | 0.35 | 0.8 | 1.0021 | 1.04 | 1.4189 | 7 | 8.0952 | 8.2857 | 8.4762 | 8.6667
ALC10(1)181EB550 | 550 |  | 180 | cylindrical | 0 |  |  |  | 40 | 30 |  | 85 | 18000 |  |  |  | 1688 |  | 7 | Snap-In Aluminum Electrolytic Capacitors | 0 | KEMET |  | 1936 | [7 empty] | 1.6 | [13 empty] | 2.62 | [8 empty] | 962.4717 | 475.3134 | 382.5026 | 365.6355 | 296.9482 | 4.5 | 2.5 | 1.3222 | 1.025 | 0.825 | 0.35 | 0.8 | 1.0021 | 1.04 | 1.4189 | 7 | 8.0952 | 8.2857 | 8.4762 | 8.6667
ALC10(1)221EC550 | 550 |  | 220 | cylindrical | 0 |  |  |  | 40 | 35 |  | 85 | 18000 |  |  |  | 1380 |  | 7 | Snap-In Aluminum Electrolytic Capacitors | 0 | KEMET |  | 1584 | [7 empty] | 1.84 | [13 empty] | 3.01 | [8 empty] | 962.4717 | 475.3134 | 382.5026 | 365.6355 | 296.9482 | 4.5 | 2.5 | 1.3222 | 1.025 | 0.825 | 0.35 | 0.8 | 1.0021 | 1.04 | 1.4189 | 7 | 8.0952 | 8.2857 | 8.4762 | 8.6667
ALC10(1)271ED550 | 550 |  | 270 | cylindrical | 0 |  |  |  | 40 | 40 |  | 85 | 18000 |  |  |  | 1124 |  | 7 | Snap-In Aluminum Electrolytic Capacitors | 0 | KEMET |  | 1290 | [7 empty] | 2.11 | [13 empty] | 3.44 | [8 empty] | 962.4717 | 475.3134 | 382.5026 | 365.6355 | 296.9482 | 4.5 | 2.5 | 1.3222 | 1.025 | 0.825 | 0.35 | 0.8 | 1.0021 | 1.04 | 1.4189 | 7 | 8.0952 | 8.2857 | 8.4762 | 8.6667
ALC10(1)331EE550 | 550 |  | 330 | cylindrical | 0 |  |  |  | 40 | 45 |  | 85 | 18000 |  |  |  | 920 |  | 7 | Snap-In Aluminum Electrolytic Capacitors | 0 | KEMET |  | 1056 | [7 empty] | 2.4 | [13 empty] | 3.9 | [8 empty] | 962.4717 | 475.3134 | 382.5026 | 365.6355 | 296.9482 | 4.5 | 2.5 | 1.3222 | 1.025 | 0.825 | 0.35 | 0.8 | 1.0021 | 1.04 | 1.4189 | 7 | 8.0952 | 8.2857 | 8.4762 | 8.6667
ALC10(1)391EF550 | 550 |  | 390 | cylindrical | 0 |  |  |  | 40 | 50 |  | 85 | 18000 |  |  |  | 780 |  | 7 | Snap-In Aluminum Electrolytic Capacitors | 0 | KEMET |  | 894 | [7 empty] | 2.67 | [13 empty] | 4.33 | [8 empty] | 962.4717 | 475.3134 | 382.5026 | 365.6355 | 296.9482 | 4.5 | 2.5 | 1.3222 | 1.025 | 0.825 | 0.35 | 0.8 | 1.0021 | 1.04 | 1.4189 | 7 | 8.0952 | 8.2857 | 8.4762 | 8.6667
ALC10(1)471EH550 | 550 |  | 470 | cylindrical | 0 |  |  |  | 40 | 60 |  | 85 | 18000 |  |  |  | 648 |  | 7 | Snap-In Aluminum Electrolytic Capacitors | 0 | KEMET |  | 742 | [7 empty] | 3.05 | [13 empty] | 4.93 | [8 empty] | 962.4717 | 475.3134 | 382.5026 | 365.6355 | 296.9482 | 4.5 | 2.5 | 1.3222 | 1.025 | 0.825 | 0.35 | 0.8 | 1.0021 | 1.04 | 1.4189 | 7 | 8.0952 | 8.2857 | 8.4762 | 8.6667
ALC10(1)681EL550 | 550 |  | 680 | cylindrical | 0 |  |  |  | 40 | 80 |  | 85 | 18000 |  |  |  | 450 |  | 7 | Snap-In Aluminum Electrolytic Capacitors | 0 | KEMET |  | 514 | [7 empty] | 3.87 | [13 empty] | 6.18 | [8 empty] | 962.4717 | 475.3134 | 382.5026 | 365.6355 | 296.9482 | 4.5 | 2.5 | 1.3222 | 1.025 | 0.825 | 0.35 | 0.8 | 1.0021 | 1.04 | 1.4189 | 7 | 8.0952 | 8.2857 | 8.4762 | 8.6667
ALC10(1)102EP550 | 550 |  | 1000 | cylindrical | 0 |  |  |  | 40 | 105 |  | 85 | 18000 |  |  |  | 308 |  | 7 | Snap-In Aluminum Electrolytic Capacitors | 0 | KEMET |  | 352 | [7 empty] | 4.86 | [13 empty] | 7.59 | [8 empty] | 962.4717 | 475.3134 | 382.5026 | 365.6355 | 296.9482 | 4.5 | 2.5 | 1.3222 | 1.025 | 0.825 | 0.35 | 0.8 | 1.0021 | 1.04 | 1.4189 | 7 | 8.0952 | 8.2857 | 8.4762 | 8.6667
ALC10(1)122FP550 | 550 |  | 1200 | cylindrical | 0 |  |  |  | 45 | 105 |  | 85 | 18000 |  |  |  | 258 |  | 7 | Snap-In Aluminum Electrolytic Capacitors | 0 | KEMET |  | 296 | [7 empty] | 5.6 | [13 empty] | 8.59 | [8 empty] | 962.4717 | 475.3134 | 382.5026 | 365.6355 | 296.9482 | 4.5 | 2.5 | 1.3222 | 1.025 | 0.825 | 0.35 | 0.8 | 1.0021 | 1.04 | 1.4189 | 7 | 8.0952 | 8.2857 | 8.4762 | 8.6667
ALC10(1)152KP550 | 550 |  | 1500 | cylindrical | 0 |  |  |  | 50 | 105 |  | 85 | 18000 |  |  |  | 212 |  | 7 | Snap-In Aluminum Electrolytic Capacitors | 0 | KEMET |  | 242 | [7 empty] | 6.5 | [13 empty] | 9.63 | [8 empty] | 962.4717 | 475.3134 | 382.5026 | 365.6355 | 296.9482 | 4.5 | 2.5 | 1.3222 | 1.025 | 0.825 | 0.35 | 0.8 | 1.0021 | 1.04 | 1.4189 | 7 | 8.0952 | 8.2857 | 8.4762 | 8.6667
ALC10(1)470BB600 | 600 |  | 47 | cylindrical | 0 |  |  |  | 25 | 30 |  | 85 | 10000 |  |  |  | 1867 |  | 7 | Snap-In Aluminum Electrolytic Capacitors | 0 | KEMET |  | 2707 | [7 empty] | 0.69 | [13 empty] | 1.44 | [8 empty] | 962.4717 | 475.3134 | 382.5026 | 365.6355 | 296.9482 | 4.5 | 2.5 | 1.3222 | 1.025 | 0.825 | 0.35 | 0.8 | 1.0021 | 1.04 | 1.4189 | 7 | 8.0952 | 8.2857 | 8.4762 | 8.6667
ALC10(1)560BC600 | 600 |  | 56 | cylindrical | 0 |  |  |  | 25 | 35 |  | 85 | 10000 |  |  |  | 1565 |  | 7 | Snap-In Aluminum Electrolytic Capacitors | 0 | KEMET |  | 2270 | [7 empty] | 0.81 | [13 empty] | 1.93 | [8 empty] | 962.4717 | 475.3134 | 382.5026 | 365.6355 | 296.9482 | 4.5 | 2.5 | 1.3222 | 1.025 | 0.825 | 0.35 | 0.8 | 1.0021 | 1.04 | 1.4189 | 7 | 8.0952 | 8.2857 | 8.4762 | 8.6667
ALC10(1)820BD600 | 600 |  | 82 | cylindrical | 0 |  |  |  | 25 | 40 |  | 85 | 10000 |  |  |  | 1074 |  | 7 | Snap-In Aluminum Electrolytic Capacitors | 0 | KEMET |  | 1556 | [7 empty] | 1.01 | [13 empty] | 2.36 | [8 empty] | 962.4717 | 475.3134 | 382.5026 | 365.6355 | 296.9482 | 4.5 | 2.5 | 1.3222 | 1.025 | 0.825 | 0.35 | 0.8 | 1.0021 | 1.04 | 1.4189 | 7 | 8.0952 | 8.2857 | 8.4762 | 8.6667
ALC10(1)820CB600 | 600 |  | 82 | cylindrical | 0 |  |  |  | 30 | 30 |  | 85 | 13000 |  |  |  | 1094 |  | 7 | Snap-In Aluminum Electrolytic Capacitors | 0 | KEMET |  | 1577 | [7 empty] | 1.03 | [13 empty] | 2.27 | [8 empty] | 962.4717 | 475.3134 | 382.5026 | 365.6355 | 296.9482 | 4.5 | 2.5 | 1.3222 | 1.025 | 0.825 | 0.35 | 0.8 | 1.0021 | 1.04 | 1.4189 | 7 | 8.0952 | 8.2857 | 8.4762 | 8.6667
ALC10(1)101CC600 | 600 |  | 100 | cylindrical | 0 |  |  |  | 30 | 35 |  | 85 | 13000 |  |  |  | 895 |  | 7 | Snap-In Aluminum Electrolytic Capacitors | 0 | KEMET |  | 1291 | [7 empty] | 1.19 | [13 empty] | 2.63 | [8 empty] | 962.4717 | 475.3134 | 382.5026 | 365.6355 | 296.9482 | 4.5 | 2.5 | 1.3222 | 1.025 | 0.825 | 0.35 | 0.8 | 1.0021 | 1.04 | 1.4189 | 7 | 8.0952 | 8.2857 | 8.4762 | 8.6667
ALC10(1)121CD600 | 600 |  | 120 | cylindrical | 0 |  |  |  | 30 | 40 |  | 85 | 13000 |  |  |  | 746 |  | 7 | Snap-In Aluminum Electrolytic Capacitors | 0 | KEMET |  | 1076 | [7 empty] | 1.35 | [13 empty] | 2.99 | [8 empty] | 962.4717 | 475.3134 | 382.5026 | 365.6355 | 296.9482 | 4.5 | 2.5 | 1.3222 | 1.025 | 0.825 | 0.35 | 0.8 | 1.0021 | 1.04 | 1.4189 | 7 | 8.0952 | 8.2857 | 8.4762 | 8.6667
ALC10(1)151CF600 | 600 |  | 150 | cylindrical | 0 |  |  |  | 30 | 50 |  | 85 | 13000 |  |  |  | 595 |  | 7 | Snap-In Aluminum Electrolytic Capacitors | 0 | KEMET |  | 859 | [7 empty] | 1.6 | [13 empty] | 3.57 | [8 empty] | 962.4717 | 475.3134 | 382.5026 | 365.6355 | 296.9482 | 4.5 | 2.5 | 1.3222 | 1.025 | 0.825 | 0.35 | 0.8 | 1.0021 | 1.04 | 1.4189 | 7 | 8.0952 | 8.2857 | 8.4762 | 8.6667
ALC10(1)151DC600 | 600 |  | 150 | cylindrical | 0 |  |  |  | 35 | 35 |  | 85 | 15000 |  |  |  | 618 |  | 7 | Snap-In Aluminum Electrolytic Capacitors | 0 | KEMET |  | 884 | [7 empty] | 1.56 | [13 empty] | 3.11 | [8 empty] | 962.4717 | 475.3134 | 382.5026 | 365.6355 | 296.9482 | 4.5 | 2.5 | 1.3222 | 1.025 | 0.825 | 0.35 | 0.8 | 1.0021 | 1.04 | 1.4189 | 7 | 8.0952 | 8.2857 | 8.4762 | 8.6667
ALC10(1)181DD600 | 600 |  | 180 | cylindrical | 0 |  |  |  | 35 | 40 |  | 85 | 15000 |  |  |  | 515 |  | 7 | Snap-In Aluminum Electrolytic Capacitors | 0 | KEMET |  | 736 | [7 empty] | 1.77 | [13 empty] | 3.54 | [8 empty] | 962.4717 | 475.3134 | 382.5026 | 365.6355 | 296.9482 | 4.5 | 2.5 | 1.3222 | 1.025 | 0.825 | 0.35 | 0.8 | 1.0021 | 1.04 | 1.4189 | 7 | 8.0952 | 8.2857 | 8.4762 | 8.6667
ALC10(1)221DF600 | 600 |  | 220 | cylindrical | 0 |  |  |  | 35 | 50 |  | 85 | 15000 |  |  |  | 418 |  | 7 | Snap-In Aluminum Electrolytic Capacitors | 0 | KEMET |  | 599 | [7 empty] | 2.09 | [13 empty] | 4.27 | [8 empty] | 962.4717 | 475.3134 | 382.5026 | 365.6355 | 296.9482 | 4.5 | 2.5 | 1.3222 | 1.025 | 0.825 | 0.35 | 0.8 | 1.0021 | 1.04 | 1.4189 | 7 | 8.0952 | 8.2857 | 8.4762 | 8.6667
ALC10(1)271DH600 | 600 |  | 270 | cylindrical | 0 |  |  |  | 35 | 60 |  | 85 | 15000 |  |  |  | 342 |  | 7 | Snap-In Aluminum Electrolytic Capacitors | 0 | KEMET |  | 490 | [7 empty] | 2.41 | [13 empty] | 4.87 | [8 empty] | 962.4717 | 475.3134 | 382.5026 | 365.6355 | 296.9482 | 4.5 | 2.5 | 1.3222 | 1.025 | 0.825 | 0.35 | 0.8 | 1.0021 | 1.04 | 1.4189 | 7 | 8.0952 | 8.2857 | 8.4762 | 8.6667
ALC10(1)391DL600 | 600 |  | 390 | cylindrical | 0 |  |  |  | 35 | 80 |  | 85 | 15000 |  |  |  | 120 |  | 7 | Snap-In Aluminum Electrolytic Capacitors | 0 | KEMET |  | 342 | [7 empty] | 3.01 | [13 empty] | 5.9 | [8 empty] | 962.4717 | 475.3134 | 382.5026 | 365.6355 | 296.9482 | 4.5 | 2.5 | 1.3222 | 1.025 | 0.825 | 0.35 | 0.8 | 1.0021 | 1.04 | 1.4189 | 7 | 8.0952 | 8.2857 | 8.4762 | 8.6667
ALC10(1)151EB600 | 600 |  | 150 | cylindrical | 0 |  |  |  | 40 | 30 |  | 85 | 18000 |  |  |  | 600 |  | 7 | Snap-In Aluminum Electrolytic Capacitors | 0 | KEMET |  | 869 | [7 empty] | 1.67 | [13 empty] | 3.74 | [8 empty] | 962.4717 | 475.3134 | 382.5026 | 365.6355 | 296.9482 | 4.5 | 2.5 | 1.3222 | 1.025 | 0.825 | 0.35 | 0.8 | 1.0021 | 1.04 | 1.4189 | 7 | 8.0952 | 8.2857 | 8.4762 | 8.6667
ALC10(1)181EC600 | 600 |  | 180 | cylindrical | 0 |  |  |  | 40 | 35 |  | 85 | 18000 |  |  |  | 499 |  | 7 | Snap-In Aluminum Electrolytic Capacitors | 0 | KEMET |  | 723 | [7 empty] | 1.91 | [13 empty] | 4.3 | [8 empty] | 962.4717 | 475.3134 | 382.5026 | 365.6355 | 296.9482 | 4.5 | 2.5 | 1.3222 | 1.025 | 0.825 | 0.35 | 0.8 | 1.0021 | 1.04 | 1.4189 | 7 | 8.0952 | 8.2857 | 8.4762 | 8.6667
ALC10(1)221ED600 | 600 |  | 220 | cylindrical | 0 |  |  |  | 40 | 40 |  | 85 | 18000 |  |  |  | 409 |  | 7 | Snap-In Aluminum Electrolytic Capacitors | 0 | KEMET |  | 592 | [7 empty] | 2.18 | [13 empty] | 4.9 | [8 empty] | 962.4717 | 475.3134 | 382.5026 | 365.6355 | 296.9482 | 4.5 | 2.5 | 1.3222 | 1.025 | 0.825 | 0.35 | 0.8 | 1.0021 | 1.04 | 1.4189 | 7 | 8.0952 | 8.2857 | 8.4762 | 8.6667
ALC10(1)271EE600 | 600 |  | 270 | cylindrical | 0 |  |  |  | 40 | 45 |  | 85 | 18000 |  |  |  | 334 |  | 7 | Snap-In Aluminum Electrolytic Capacitors | 0 | KEMET |  | 483 | [7 empty] | 2.48 | [13 empty] | 5.51 | [8 empty] | 962.4717 | 475.3134 | 382.5026 | 365.6355 | 296.9482 | 4.5 | 2.5 | 1.3222 | 1.025 | 0.825 | 0.35 | 0.8 | 1.0021 | 1.04 | 1.4189 | 7 | 8.0952 | 8.2857 | 8.4762 | 8.6667
ALC10(1)331EF600 | 600 |  | 330 | cylindrical | 0 |  |  |  | 40 | 50 |  | 85 | 18000 |  |  |  | 274 |  | 7 | Snap-In Aluminum Electrolytic Capacitors | 0 | KEMET |  | 397 | [7 empty] | 2.81 | [13 empty] | 6.15 | [8 empty] | 962.4717 | 475.3134 | 382.5026 | 365.6355 | 296.9482 | 4.5 | 2.5 | 1.3222 | 1.025 | 0.825 | 0.35 | 0.8 | 1.0021 | 1.04 | 1.4189 | 7 | 8.0952 | 8.2857 | 8.4762 | 8.6667
ALC10(1)391EH600 | 600 |  | 390 | cylindrical | 0 |  |  |  | 40 | 60 |  | 85 | 18000 |  |  |  | 232 |  | 7 | Snap-In Aluminum Electrolytic Capacitors | 0 | KEMET |  | 336 | [7 empty] | 3.19 | [13 empty] | 6.95 | [8 empty] | 962.4717 | 475.3134 | 382.5026 | 365.6355 | 296.9482 | 4.5 | 2.5 | 1.3222 | 1.025 | 0.825 | 0.35 | 0.8 | 1.0021 | 1.04 | 1.4189 | 7 | 8.0952 | 8.2857 | 8.4762 | 8.6667
ALC10(1)561EL600 | 600 |  | 560 | cylindrical | 0 |  |  |  | 40 | 80 |  | 85 | 18000 |  |  |  | 163 |  | 7 | Snap-In Aluminum Electrolytic Capacitors | 0 | KEMET |  | 236 | [7 empty] | 4.04 | [13 empty] | 8.57 | [8 empty] | 962.4717 | 475.3134 | 382.5026 | 365.6355 | 296.9482 | 4.5 | 2.5 | 1.3222 | 1.025 | 0.825 | 0.35 | 0.8 | 1.0021 | 1.04 | 1.4189 | 7 | 8.0952 | 8.2857 | 8.4762 | 8.6667
ALC10(1)821EP600 | 600 |  | 820 | cylindrical | 0 |  |  |  | 40 | 105 |  | 85 | 18000 |  |  |  | 113 |  | 7 | Snap-In Aluminum Electrolytic Capacitors | 0 | KEMET |  | 163 | [7 empty] | 5 | [13 empty] | 10.1 | [8 empty] | 962.4717 | 475.3134 | 382.5026 | 365.6355 | 296.9482 | 4.5 | 2.5 | 1.3222 | 1.025 | 0.825 | 0.35 | 0.8 | 1.0021 | 1.04 | 1.4189 | 7 | 8.0952 | 8.2857 | 8.4762 | 8.6667
ALC10(1)102FP600 | 600 |  | 1000 | cylindrical | 0 |  |  |  | 45 | 105 |  | 85 | 18000 |  |  |  | 95 |  | 7 | Snap-In Aluminum Electrolytic Capacitors | 0 | KEMET |  | 136 | [7 empty] | 5.74 | [13 empty] | 10.99 | [8 empty] | 962.4717 | 475.3134 | 382.5026 | 365.6355 | 296.9482 | 4.5 | 2.5 | 1.3222 | 1.025 | 0.825 | 0.35 | 0.8 | 1.0021 | 1.04 | 1.4189 | 7 | 8.0952 | 8.2857 | 8.4762 | 8.6667
ALC10(1)102KL600 | 600 |  | 1000 | cylindrical | 0 |  |  |  | 50 | 80 |  | 85 | 18000 |  |  |  | 98 |  | 7 | Snap-In Aluminum Electrolytic Capacitors | 0 | KEMET |  | 140 | [7 empty] | 5.69 | [13 empty] | 10.33 | [8 empty] | 962.4717 | 475.3134 | 382.5026 | 365.6355 | 296.9482 | 4.5 | 2.5 | 1.3222 | 1.025 | 0.825 | 0.35 | 0.8 | 1.0021 | 1.04 | 1.4189 | 7 | 8.0952 | 8.2857 | 8.4762 | 8.6667
ALC10(1)122KP600 | 600 |  | 1200 | cylindrical | 0 |  |  |  | 50 | 105 |  | 85 | 18000 |  |  |  | 82 |  | 7 | Snap-In Aluminum Electrolytic Capacitors | 0 | KEMET |  | 117 | [7 empty] | 6.57 | [13 empty] | 11.96 | [8 empty] | 962.4717 | 475.3134 | 382.5026 | 365.6355 | 296.9482 | 4.5 | 2.5 | 1.3222 | 1.025 | 0.825 | 0.35 | 0.8 | 1.0021 | 1.04 | 1.4189 | 7 | 8.0952 | 8.2857 | 8.4762 | 8.6667
ALC40(1)822BB025 | 25 |  | 8200 | cylindrical | 0 |  |  |  | 25 | 30 |  | 105 | 6000 |  |  |  | 157 |  | 7 | Snap-In Aluminum Electrolytic Capacitors | 0 | KEMET |  | 183 | [8 empty] | 1.97 | [13 empty] | 2.11 | [7 empty] | 962.4717 | 475.3134 | 382.5026 | 365.6355 | 296.9482 | 4.5 | 2.5 | 1.3222 | 1.025 | 0.825 | 0.35 | 0.8 | 1.0021 | 1.04 | 1.4189 | 7 | 8.0952 | 8.2857 | 8.4762 | 8.6667
ALC40(1)103BC025 | 25 |  | 10000 | cylindrical | 0 |  |  |  | 25 | 35 |  | 105 | 6000 |  |  |  | 126 |  | 7 | Snap-In Aluminum Electrolytic Capacitors | 0 | KEMET |  | 148 | [8 empty] | 2.33 | [13 empty] | 2.5 | [7 empty] | 962.4717 | 475.3134 | 382.5026 | 365.6355 | 296.9482 | 4.5 | 2.5 | 1.3222 | 1.025 | 0.825 | 0.35 | 0.8 | 1.0021 | 1.04 | 1.4189 | 7 | 8.0952 | 8.2857 | 8.4762 | 8.6667
ALC40(1)123BD025 | 25 |  | 12000 | cylindrical | 0 |  |  |  | 25 | 40 |  | 105 | 6000 |  |  |  | 105 |  | 7 | Snap-In Aluminum Electrolytic Capacitors | 0 | KEMET |  | 123 | [8 empty] | 2.74 | [13 empty] | 2.93 | [7 empty] | 962.4717 | 475.3134 | 382.5026 | 365.6355 | 296.9482 | 4.5 | 2.5 | 1.3222 | 1.025 | 0.825 | 0.35 | 0.8 | 1.0021 | 1.04 | 1.4189 | 7 | 8.0952 | 8.2857 | 8.4762 | 8.6667
ALC40(1)123CB025 | 25 |  | 12000 | cylindrical | 0 |  |  |  | 30 | 30 |  | 105 | 7000 |  |  |  | 138 |  | 7 | Snap-In Aluminum Electrolytic Capacitors | 0 | KEMET |  | 157 | [8 empty] | 2.18 | [13 empty] | 2.33 | [7 empty] | 962.4717 | 475.3134 | 382.5026 | 365.6355 | 296.9482 | 4.5 | 2.5 | 1.3222 | 1.025 | 0.825 | 0.35 | 0.8 | 1.0021 | 1.04 | 1.4189 | 7 | 8.0952 | 8.2857 | 8.4762 | 8.6667
ALC40(1)153CC025 | 25 |  | 15000 | cylindrical | 0 |  |  |  | 30 | 35 |  | 105 | 7000 |  |  |  | 109 |  | 7 | Snap-In Aluminum Electrolytic Capacitors | 0 | KEMET |  | 125 | [8 empty] | 2.65 | [13 empty] | 2.83 | [7 empty] | 962.4717 | 475.3134 | 382.5026 | 365.6355 | 296.9482 | 4.5 | 2.5 | 1.3222 | 1.025 | 0.825 | 0.35 | 0.8 | 1.0021 | 1.04 | 1.4189 | 7 | 8.0952 | 8.2857 | 8.4762 | 8.6667
ALC40(1)183CD025 | 25 |  | 18000 | cylindrical | 0 |  |  |  | 30 | 40 |  | 105 | 7000 |  |  |  | 91 |  | 7 | Snap-In Aluminum Electrolytic Capacitors | 0 | KEMET |  | 103 | [8 empty] | 3.04 | [13 empty] | 3.24 | [7 empty] | 962.4717 | 475.3134 | 382.5026 | 365.6355 | 296.9482 | 4.5 | 2.5 | 1.3222 | 1.025 | 0.825 | 0.35 | 0.8 | 1.0021 | 1.04 | 1.4189 | 7 | 8.0952 | 8.2857 | 8.4762 | 8.6667
ALC40(1)223DC025 | 25 |  | 22000 | cylindrical | 0 |  |  |  | 35 | 35 |  | 105 | 8000 |  |  |  | 104 |  | 7 | Snap-In Aluminum Electrolytic Capacitors | 0 | KEMET |  | 116 | [8 empty] | 2.91 | [13 empty] | 3.1 | [7 empty] | 962.4717 | 475.3134 | 382.5026 | 365.6355 | 296.9482 | 4.5 | 2.5 | 1.3222 | 1.025 | 0.825 | 0.35 | 0.8 | 1.0021 | 1.04 | 1.4189 | 7 | 8.0952 | 8.2857 | 8.4762 | 8.6667
ALC40(1)273CF025 | 25 |  | 27000 | cylindrical | 0 |  |  |  | 30 | 50 |  | 105 | 7000 |  |  |  | 64 |  | 7 | Snap-In Aluminum Electrolytic Capacitors | 0 | KEMET |  | 73 | [8 empty] | 3.94 | [13 empty] | 4.21 | [7 empty] | 962.4717 | 475.3134 | 382.5026 | 365.6355 | 296.9482 | 4.5 | 2.5 | 1.3222 | 1.025 | 0.825 | 0.35 | 0.8 | 1.0021 | 1.04 | 1.4189 | 7 | 8.0952 | 8.2857 | 8.4762 | 8.6667
ALC40(1)273DD025 | 25 |  | 27000 | cylindrical | 0 |  |  |  | 35 | 40 |  | 105 | 8000 |  |  |  | 86 |  | 7 | Snap-In Aluminum Electrolytic Capacitors | 0 | KEMET |  | 96 | [8 empty] | 3.34 | [13 empty] | 3.56 | [7 empty] | 962.4717 | 475.3134 | 382.5026 | 365.6355 | 296.9482 | 4.5 | 2.5 | 1.3222 | 1.025 | 0.825 | 0.35 | 0.8 | 1.0021 | 1.04 | 1.4189 | 7 | 8.0952 | 8.2857 | 8.4762 | 8.6667
ALC40(1)273EB025 | 25 |  | 27000 | cylindrical | 0 |  |  |  | 40 | 30 |  | 105 | 9000 |  |  |  | 69 |  | 7 | Snap-In Aluminum Electrolytic Capacitors | 0 | KEMET |  | 75 | [8 empty] | 4.03 | [13 empty] | 4.09 | [7 empty] | 962.4717 | 475.3134 | 382.5026 | 365.6355 | 296.9482 | 4.5 | 2.5 | 1.3222 | 1.025 | 0.825 | 0.35 | 0.8 | 1.0021 | 1.04 | 1.4189 | 7 | 8.0952 | 8.2857 | 8.4762 | 8.6667
ALC40(1)333DF025 | 25 |  | 33000 | cylindrical | 0 |  |  |  | 35 | 50 |  | 105 | 8000 |  |  |  | 63 |  | 7 | Snap-In Aluminum Electrolytic Capacitors | 0 | KEMET |  | 70 | [8 empty] | 4.32 | [13 empty] | 4.61 | [7 empty] | 962.4717 | 475.3134 | 382.5026 | 365.6355 | 296.9482 | 4.5 | 2.5 | 1.3222 | 1.025 | 0.825 | 0.35 | 0.8 | 1.0021 | 1.04 | 1.4189 | 7 | 8.0952 | 8.2857 | 8.4762 | 8.6667
ALC40(1)333EC025 | 25 |  | 33000 | cylindrical | 0 |  |  |  | 40 | 35 |  | 105 | 9000 |  |  |  | 62 |  | 7 | Snap-In Aluminum Electrolytic Capacitors | 0 | KEMET |  | 66 | [8 empty] | 4.83 | [13 empty] | 4.9 | [7 empty] | 962.4717 | 475.3134 | 382.5026 | 365.6355 | 296.9482 | 4.5 | 2.5 | 1.3222 | 1.025 | 0.825 | 0.35 | 0.8 | 1.0021 | 1.04 | 1.4189 | 7 | 8.0952 | 8.2857 | 8.4762 | 8.6667
ALC40(1)393DF025 | 25 |  | 39000 | cylindrical | 0 |  |  |  | 35 | 50 |  | 105 | 8000 |  |  |  | 62 |  | 7 | Snap-In Aluminum Electrolytic Capacitors | 0 | KEMET |  | 69 | [8 empty] | 4.32 | [13 empty] | 4.61 | [7 empty] | 962.4717 | 475.3134 | 382.5026 | 365.6355 | 296.9482 | 4.5 | 2.5 | 1.3222 | 1.025 | 0.825 | 0.35 | 0.8 | 1.0021 | 1.04 | 1.4189 | 7 | 8.0952 | 8.2857 | 8.4762 | 8.6667
ALC40(1)393ED025 | 25 |  | 39000 | cylindrical | 0 |  |  |  | 40 | 40 |  | 105 | 9000 |  |  |  | 49 |  | 7 | Snap-In Aluminum Electrolytic Capacitors | 0 | KEMET |  | 53 | [8 empty] | 5.57 | [13 empty] | 5.65 | [7 empty] | 962.4717 | 475.3134 | 382.5026 | 365.6355 | 296.9482 | 4.5 | 2.5 | 1.3222 | 1.025 | 0.825 | 0.35 | 0.8 | 1.0021 | 1.04 | 1.4189 | 7 | 8.0952 | 8.2857 | 8.4762 | 8.6667
ALC40(1)473EF025 | 25 |  | 47000 | cylindrical | 0 |  |  |  | 40 | 50 |  | 105 | 9000 |  |  |  | 37 |  | 7 | Snap-In Aluminum Electrolytic Capacitors | 0 | KEMET |  | 41 | [8 empty] | 7.3 | [13 empty] | 7.4 | [7 empty] | 962.4717 | 475.3134 | 382.5026 | 365.6355 | 296.9482 | 4.5 | 2.5 | 1.3222 | 1.025 | 0.825 | 0.35 | 0.8 | 1.0021 | 1.04 | 1.4189 | 7 | 8.0952 | 8.2857 | 8.4762 | 8.6667
ALC40(1)563EG025 | 25 |  | 56000 | cylindrical | 0 |  |  |  | 40 | 55 |  | 105 | 9000 |  |  |  | 35 |  | 7 | Snap-In Aluminum Electrolytic Capacitors | 0 | KEMET |  | 38 | [8 empty] | 7.51 | [13 empty] | 7.61 | [7 empty] | 962.4717 | 475.3134 | 382.5026 | 365.6355 | 296.9482 | 4.5 | 2.5 | 1.3222 | 1.025 | 0.825 | 0.35 | 0.8 | 1.0021 | 1.04 | 1.4189 | 7 | 8.0952 | 8.2857 | 8.4762 | 8.6667
ALC40(1)823EL025 | 25 |  | 82000 | cylindrical | 0 |  |  |  | 40 | 80 |  | 105 | 9000 |  |  |  | 20 |  | 7 | Snap-In Aluminum Electrolytic Capacitors | 0 | KEMET |  | 22 | [8 empty] | 11.06 | [13 empty] | 11.24 | [7 empty] | 962.4717 | 475.3134 | 382.5026 | 365.6355 | 296.9482 | 4.5 | 2.5 | 1.3222 | 1.025 | 0.825 | 0.35 | 0.8 | 1.0021 | 1.04 | 1.4189 | 7 | 8.0952 | 8.2857 | 8.4762 | 8.6667
ALC40(1)124EP025 | 25 |  | 120000 | cylindrical | 0 |  |  |  | 40 | 105 |  | 105 | 9000 |  |  |  | 17 |  | 7 | Snap-In Aluminum Electrolytic Capacitors | 0 | KEMET |  | 18 | [8 empty] | 13.41 | [13 empty] | 14.05 | [7 empty] | 962.4717 | 475.3134 | 382.5026 | 365.6355 | 296.9482 | 4.5 | 2.5 | 1.3222 | 1.025 | 0.825 | 0.35 | 0.8 | 1.0021 | 1.04 | 1.4189 | 7 | 8.0952 | 8.2857 | 8.4762 | 8.6667
ALC40(1)392BB040 | 40 |  | 3900 | cylindrical | 0 |  |  |  | 25 | 30 |  | 105 | 6000 |  |  |  | 166 |  | 7 | Snap-In Aluminum Electrolytic Capacitors | 0 | KEMET |  | 202 | [8 empty] | 1.87 | [13 empty] | 2.09 | [7 empty] | 962.4717 | 475.3134 | 382.5026 | 365.6355 | 296.9482 | 4.5 | 2.5 | 1.3222 | 1.025 | 0.825 | 0.35 | 0.8 | 1.0021 | 1.04 | 1.4189 | 7 | 8.0952 | 8.2857 | 8.4762 | 8.6667
ALC40(1)562BC040 | 40 |  | 5600 | cylindrical | 0 |  |  |  | 25 | 35 |  | 105 | 6000 |  |  |  | 124 |  | 7 | Snap-In Aluminum Electrolytic Capacitors | 0 | KEMET |  | 149 | [8 empty] | 2.23 | [13 empty] | 2.49 | [7 empty] | 962.4717 | 475.3134 | 382.5026 | 365.6355 | 296.9482 | 4.5 | 2.5 | 1.3222 | 1.025 | 0.825 | 0.35 | 0.8 | 1.0021 | 1.04 | 1.4189 | 7 | 8.0952 | 8.2857 | 8.4762 | 8.6667
ALC40(1)562CB040 | 40 |  | 5600 | cylindrical | 0 |  |  |  | 30 | 30 |  | 105 | 7000 |  |  |  | 144 |  | 7 | Snap-In Aluminum Electrolytic Capacitors | 0 | KEMET |  | 171 | [8 empty] | 2.08 | [13 empty] | 2.31 | [7 empty] | 962.4717 | 475.3134 | 382.5026 | 365.6355 | 296.9482 | 4.5 | 2.5 | 1.3222 | 1.025 | 0.825 | 0.35 | 0.8 | 1.0021 | 1.04 | 1.4189 | 7 | 8.0952 | 8.2857 | 8.4762 | 8.6667
ALC40(1)682BD040 | 40 |  | 6800 | cylindrical | 0 |  |  |  | 25 | 40 |  | 105 | 6000 |  |  |  | 102 |  | 7 | Snap-In Aluminum Electrolytic Capacitors | 0 | KEMET |  | 123 | [8 empty] | 2.61 | [13 empty] | 2.92 | [7 empty] | 962.4717 | 475.3134 | 382.5026 | 365.6355 | 296.9482 | 4.5 | 2.5 | 1.3222 | 1.025 | 0.825 | 0.35 | 0.8 | 1.0021 | 1.04 | 1.4189 | 7 | 8.0952 | 8.2857 | 8.4762 | 8.6667
ALC40(1)682CC040 | 40 |  | 6800 | cylindrical | 0 |  |  |  | 30 | 35 |  | 105 | 7000 |  |  |  | 120 |  | 7 | Snap-In Aluminum Electrolytic Capacitors | 0 | KEMET |  | 145 | [8 empty] | 2.55 | [13 empty] | 2.84 | [7 empty] | 962.4717 | 475.3134 | 382.5026 | 365.6355 | 296.9482 | 4.5 | 2.5 | 1.3222 | 1.025 | 0.825 | 0.35 | 0.8 | 1.0021 | 1.04 | 1.4189 | 7 | 8.0952 | 8.2857 | 8.4762 | 8.6667
ALC40(1)822CC040 | 40 |  | 8200 | cylindrical | 0 |  |  |  | 30 | 35 |  | 105 | 7000 |  |  |  | 110 |  | 7 | Snap-In Aluminum Electrolytic Capacitors | 0 | KEMET |  | 129 | [8 empty] | 2.53 | [13 empty] | 2.81 | [7 empty] | 962.4717 | 475.3134 | 382.5026 | 365.6355 | 296.9482 | 4.5 | 2.5 | 1.3222 | 1.025 | 0.825 | 0.35 | 0.8 | 1.0021 | 1.04 | 1.4189 | 7 | 8.0952 | 8.2857 | 8.4762 | 8.6667
ALC40(1)103CD040 | 40 |  | 10000 | cylindrical | 0 |  |  |  | 30 | 40 |  | 105 | 7000 |  |  |  | 91 |  | 7 | Snap-In Aluminum Electrolytic Capacitors | 0 | KEMET |  | 107 | [8 empty] | 2.9 | [13 empty] | 3.22 | [7 empty] | 962.4717 | 475.3134 | 382.5026 | 365.6355 | 296.9482 | 4.5 | 2.5 | 1.3222 | 1.025 | 0.825 | 0.35 | 0.8 | 1.0021 | 1.04 | 1.4189 | 7 | 8.0952 | 8.2857 | 8.4762 | 8.6667
ALC40(1)123CF040 | 40 |  | 12000 | cylindrical | 0 |  |  |  | 30 | 50 |  | 105 | 7000 |  |  |  | 68 |  | 7 | Snap-In Aluminum Electrolytic Capacitors | 0 | KEMET |  | 80 | [8 empty] | 3.75 | [13 empty] | 4.18 | [7 empty] | 962.4717 | 475.3134 | 382.5026 | 365.6355 | 296.9482 | 4.5 | 2.5 | 1.3222 | 1.025 | 0.825 | 0.35 | 0.8 | 1.0021 | 1.04 | 1.4189 | 7 | 8.0952 | 8.2857 | 8.4762 | 8.6667
ALC40(1)123DC040 | 40 |  | 12000 | cylindrical | 0 |  |  |  | 35 | 35 |  | 105 | 8000 |  |  |  | 106 |  | 7 | Snap-In Aluminum Electrolytic Capacitors | 0 | KEMET |  | 121 | [8 empty] | 2.77 | [13 empty] | 3.08 | [7 empty] | 962.4717 | 475.3134 | 382.5026 | 365.6355 | 296.9482 | 4.5 | 2.5 | 1.3222 | 1.025 | 0.825 | 0.35 | 0.8 | 1.0021 | 1.04 | 1.4189 | 7 | 8.0952 | 8.2857 | 8.4762 | 8.6667
ALC40(1)123EB040 | 40 |  | 12000 | cylindrical | 0 |  |  |  | 40 | 30 |  | 105 | 9000 |  |  |  | 79 |  | 7 | Snap-In Aluminum Electrolytic Capacitors | 0 | KEMET |  | 88 | [8 empty] | 4.13 | [13 empty] | 4.22 | [7 empty] | 962.4717 | 475.3134 | 382.5026 | 365.6355 | 296.9482 | 4.5 | 2.5 | 1.3222 | 1.025 | 0.825 | 0.35 | 0.8 | 1.0021 | 1.04 | 1.4189 | 7 | 8.0952 | 8.2857 | 8.4762 | 8.6667
ALC40(1)153DD040 | 40 |  | 15000 | cylindrical | 0 |  |  |  | 35 | 40 |  | 105 | 8000 |  |  |  | 87 |  | 7 | Snap-In Aluminum Electrolytic Capacitors | 0 | KEMET |  | 100 | [8 empty] | 3.18 | [13 empty] | 3.53 | [7 empty] | 962.4717 | 475.3134 | 382.5026 | 365.6355 | 296.9482 | 4.5 | 2.5 | 1.3222 | 1.025 | 0.825 | 0.35 | 0.8 | 1.0021 | 1.04 | 1.4189 | 7 | 8.0952 | 8.2857 | 8.4762 | 8.6667
ALC40(1)153ED040 | 40 |  | 15000 | cylindrical | 0 |  |  |  | 40 | 40 |  | 105 | 9000 |  |  |  | 56 |  | 7 | Snap-In Aluminum Electrolytic Capacitors | 0 | KEMET |  | 63 | [8 empty] | 5.66 | [13 empty] | 5.78 | [7 empty] | 962.4717 | 475.3134 | 382.5026 | 365.6355 | 296.9482 | 4.5 | 2.5 | 1.3222 | 1.025 | 0.825 | 0.35 | 0.8 | 1.0021 | 1.04 | 1.4189 | 7 | 8.0952 | 8.2857 | 8.4762 | 8.6667
ALC40(1)183DF040 | 40 |  | 18000 | cylindrical | 0 |  |  |  | 35 | 50 |  | 105 | 8000 |  |  |  | 64 |  | 7 | Snap-In Aluminum Electrolytic Capacitors | 0 | KEMET |  | 73 | [8 empty] | 4.12 | [13 empty] | 4.58 | [7 empty] | 962.4717 | 475.3134 | 382.5026 | 365.6355 | 296.9482 | 4.5 | 2.5 | 1.3222 | 1.025 | 0.825 | 0.35 | 0.8 | 1.0021 | 1.04 | 1.4189 | 7 | 8.0952 | 8.2857 | 8.4762 | 8.6667
ALC40(1)183EE040 | 40 |  | 18000 | cylindrical | 0 |  |  |  | 40 | 45 |  | 105 | 9000 |  |  |  | 47 |  | 7 | Snap-In Aluminum Electrolytic Capacitors | 0 | KEMET |  | 53 | [8 empty] | 6.46 | [13 empty] | 6.6 | [7 empty] | 962.4717 | 475.3134 | 382.5026 | 365.6355 | 296.9482 | 4.5 | 2.5 | 1.3222 | 1.025 | 0.825 | 0.35 | 0.8 | 1.0021 | 1.04 | 1.4189 | 7 | 8.0952 | 8.2857 | 8.4762 | 8.6667
ALC40(1)223EF040 | 40 |  | 22000 | cylindrical | 0 |  |  |  | 40 | 50 |  | 105 | 9000 |  |  |  | 39 |  | 7 | Snap-In Aluminum Electrolytic Capacitors | 0 | KEMET |  | 43 | [8 empty] | 7.34 | [13 empty] | 7.5 | [7 empty] | 962.4717 | 475.3134 | 382.5026 | 365.6355 | 296.9482 | 4.5 | 2.5 | 1.3222 | 1.025 | 0.825 | 0.35 | 0.8 | 1.0021 | 1.04 | 1.4189 | 7 | 8.0952 | 8.2857 | 8.4762 | 8.6667
ALC40(1)273EG040 | 40 |  | 27000 | cylindrical | 0 |  |  |  | 40 | 55 |  | 105 | 9000 |  |  |  | 35 |  | 7 | Snap-In Aluminum Electrolytic Capacitors | 0 | KEMET |  | 39 | [8 empty] | 7.5 | [13 empty] | 7.63 | [7 empty] | 962.4717 | 475.3134 | 382.5026 | 365.6355 | 296.9482 | 4.5 | 2.5 | 1.3222 | 1.025 | 0.825 | 0.35 | 0.8 | 1.0021 | 1.04 | 1.4189 | 7 | 8.0952 | 8.2857 | 8.4762 | 8.6667
ALC40(1)473EL040 | 40 |  | 47000 | cylindrical | 0 |  |  |  | 40 | 80 |  | 105 | 9000 |  |  |  | 21 |  | 7 | Snap-In Aluminum Electrolytic Capacitors | 0 | KEMET |  | 23 | [8 empty] | 10.42 | [13 empty] | 10.59 | [7 empty] | 962.4717 | 475.3134 | 382.5026 | 365.6355 | 296.9482 | 4.5 | 2.5 | 1.3222 | 1.025 | 0.825 | 0.35 | 0.8 | 1.0021 | 1.04 | 1.4189 | 7 | 8.0952 | 8.2857 | 8.4762 | 8.6667
ALC40(1)683EP040 | 40 |  | 68000 | cylindrical | 0 |  |  |  | 40 | 105 |  | 105 | 9000 |  |  |  | 16 |  | 7 | Snap-In Aluminum Electrolytic Capacitors | 0 | KEMET |  | 17 | [8 empty] | 12.71 | [13 empty] | 13.47 | [7 empty] | 962.4717 | 475.3134 | 382.5026 | 365.6355 | 296.9482 | 4.5 | 2.5 | 1.3222 | 1.025 | 0.825 | 0.35 | 0.8 | 1.0021 | 1.04 | 1.4189 | 7 | 8.0952 | 8.2857 | 8.4762 | 8.6667
ALC40(1)222BB063 | 63 |  | 2200 | cylindrical | 0 |  |  |  | 25 | 30 |  | 105 | 6000 |  |  |  | 180 |  | 7 | Snap-In Aluminum Electrolytic Capacitors | 0 | KEMET |  | 227 | [8 empty] | 1.69 | [13 empty] | 1.98 | [7 empty] | 962.4717 | 475.3134 | 382.5026 | 365.6355 | 296.9482 | 4.5 | 2.5 | 1.3222 | 1.025 | 0.825 | 0.35 | 0.8 | 1.0021 | 1.04 | 1.4189 | 7 | 8.0952 | 8.2857 | 8.4762 | 8.6667
ALC40(1)332BC063 | 63 |  | 3300 | cylindrical | 0 |  |  |  | 25 | 35 |  | 105 | 6000 |  |  |  | 133 |  | 7 | Snap-In Aluminum Electrolytic Capacitors | 0 | KEMET |  | 165 | [8 empty] | 2.01 | [13 empty] | 2.35 | [7 empty] | 962.4717 | 475.3134 | 382.5026 | 365.6355 | 296.9482 | 4.5 | 2.5 | 1.3222 | 1.025 | 0.825 | 0.35 | 0.8 | 1.0021 | 1.04 | 1.4189 | 7 | 8.0952 | 8.2857 | 8.4762 | 8.6667
ALC40(1)392BD063 | 63 |  | 3900 | cylindrical | 0 |  |  |  | 25 | 40 |  | 105 | 6000 |  |  |  | 111 |  | 7 | Snap-In Aluminum Electrolytic Capacitors | 0 | KEMET |  | 138 | [8 empty] | 2.36 | [13 empty] | 2.75 | [7 empty] | 962.4717 | 475.3134 | 382.5026 | 365.6355 | 296.9482 | 4.5 | 2.5 | 1.3222 | 1.025 | 0.825 | 0.35 | 0.8 | 1.0021 | 1.04 | 1.4189 | 7 | 8.0952 | 8.2857 | 8.4762 | 8.6667
ALC40(1)392CB063 | 63 |  | 3900 | cylindrical | 0 |  |  |  | 30 | 30 |  | 105 | 7000 |  |  |  | 154 |  | 7 | Snap-In Aluminum Electrolytic Capacitors | 0 | KEMET |  | 185 | [8 empty] | 1.88 | [13 empty] | 2.18 | [7 empty] | 962.4717 | 475.3134 | 382.5026 | 365.6355 | 296.9482 | 4.5 | 2.5 | 1.3222 | 1.025 | 0.825 | 0.35 | 0.8 | 1.0021 | 1.04 | 1.4189 | 7 | 8.0952 | 8.2857 | 8.4762 | 8.6667
ALC40(1)472CC063 | 63 |  | 4700 | cylindrical | 0 |  |  |  | 30 | 35 |  | 105 | 7000 |  |  |  | 123 |  | 7 | Snap-In Aluminum Electrolytic Capacitors | 0 | KEMET |  | 148 | [8 empty] | 2.28 | [13 empty] | 2.65 | [7 empty] | 962.4717 | 475.3134 | 382.5026 | 365.6355 | 296.9482 | 4.5 | 2.5 | 1.3222 | 1.025 | 0.825 | 0.35 | 0.8 | 1.0021 | 1.04 | 1.4189 | 7 | 8.0952 | 8.2857 | 8.4762 | 8.6667
ALC40(1)562CD063 | 63 |  | 5600 | cylindrical | 0 |  |  |  | 30 | 40 |  | 105 | 7000 |  |  |  | 102 |  | 7 | Snap-In Aluminum Electrolytic Capacitors | 0 | KEMET |  | 122 | [8 empty] | 2.61 | [13 empty] | 3.03 | [7 empty] | 962.4717 | 475.3134 | 382.5026 | 365.6355 | 296.9482 | 4.5 | 2.5 | 1.3222 | 1.025 | 0.825 | 0.35 | 0.8 | 1.0021 | 1.04 | 1.4189 | 7 | 8.0952 | 8.2857 | 8.4762 | 8.6667
ALC40(1)562EB063 | 63 |  | 5600 | cylindrical | 0 |  |  |  | 40 | 30 |  | 105 | 9000 |  |  |  | 90 |  | 7 | Snap-In Aluminum Electrolytic Capacitors | 0 | KEMET |  | 102 | [8 empty] | 3.82 | [13 empty] | 3.91 | [7 empty] | 962.4717 | 475.3134 | 382.5026 | 365.6355 | 296.9482 | 4.5 | 2.5 | 1.3222 | 1.025 | 0.825 | 0.35 | 0.8 | 1.0021 | 1.04 | 1.4189 | 7 | 8.0952 | 8.2857 | 8.4762 | 8.6667
ALC40(1)682CF063 | 63 |  | 6800 | cylindrical | 0 |  |  |  | 30 | 50 |  | 105 | 7000 |  |  |  | 75 |  | 7 | Snap-In Aluminum Electrolytic Capacitors | 0 | KEMET |  | 92 | [8 empty] | 3.39 | [13 empty] | 3.93 | [7 empty] | 962.4717 | 475.3134 | 382.5026 | 365.6355 | 296.9482 | 4.5 | 2.5 | 1.3222 | 1.025 | 0.825 | 0.35 | 0.8 | 1.0021 | 1.04 | 1.4189 | 7 | 8.0952 | 8.2857 | 8.4762 | 8.6667
ALC40(1)682DC063 | 63 |  | 6800 | cylindrical | 0 |  |  |  | 35 | 35 |  | 105 | 8000 |  |  |  | 119 |  | 7 | Snap-In Aluminum Electrolytic Capacitors | 0 | KEMET |  | 141 | [8 empty] | 2.5 | [13 empty] | 2.9 | [7 empty] | 962.4717 | 475.3134 | 382.5026 | 365.6355 | 296.9482 | 4.5 | 2.5 | 1.3222 | 1.025 | 0.825 | 0.35 | 0.8 | 1.0021 | 1.04 | 1.4189 | 7 | 8.0952 | 8.2857 | 8.4762 | 8.6667
ALC40(1)682EC063 | 63 |  | 6800 | cylindrical | 0 |  |  |  | 40 | 35 |  | 105 | 9000 |  |  |  | 81 |  | 7 | Snap-In Aluminum Electrolytic Capacitors | 0 | KEMET |  | 91 | [8 empty] | 4.18 | [13 empty] | 4.26 | [7 empty] | 962.4717 | 475.3134 | 382.5026 | 365.6355 | 296.9482 | 4.5 | 2.5 | 1.3222 | 1.025 | 0.825 | 0.35 | 0.8 | 1.0021 | 1.04 | 1.4189 | 7 | 8.0952 | 8.2857 | 8.4762 | 8.6667
ALC40(1)822CF063 | 63 |  | 8200 | cylindrical | 0 |  |  |  | 30 | 50 |  | 105 | 7000 |  |  |  | 35 |  | 7 | Snap-In Aluminum Electrolytic Capacitors | 0 | KEMET |  | 48 | [8 empty] | 3.33 | [13 empty] | 3.98 | [7 empty] | 962.4717 | 475.3134 | 382.5026 | 365.6355 | 296.9482 | 4.5 | 2.5 | 1.3222 | 1.025 | 0.825 | 0.35 | 0.8 | 1.0021 | 1.04 | 1.4189 | 7 | 8.0952 | 8.2857 | 8.4762 | 8.6667
ALC40(1)822DD063 | 63 |  | 8200 | cylindrical | 0 |  |  |  | 35 | 40 |  | 105 | 8000 |  |  |  | 99 |  | 7 | Snap-In Aluminum Electrolytic Capacitors | 0 | KEMET |  | 116 | [8 empty] | 2.87 | [13 empty] | 3.33 | [7 empty] | 962.4717 | 475.3134 | 382.5026 | 365.6355 | 296.9482 | 4.5 | 2.5 | 1.3222 | 1.025 | 0.825 | 0.35 | 0.8 | 1.0021 | 1.04 | 1.4189 | 7 | 8.0952 | 8.2857 | 8.4762 | 8.6667
ALC40(1)822ED063 | 63 |  | 8200 | cylindrical | 0 |  |  |  | 40 | 40 |  | 105 | 9000 |  |  |  | 64 |  | 7 | Snap-In Aluminum Electrolytic Capacitors | 0 | KEMET |  | 72 | [8 empty] | 5.01 | [13 empty] | 5.12 | [7 empty] | 962.4717 | 475.3134 | 382.5026 | 365.6355 | 296.9482 | 4.5 | 2.5 | 1.3222 | 1.025 | 0.825 | 0.35 | 0.8 | 1.0021 | 1.04 | 1.4189 | 7 | 8.0952 | 8.2857 | 8.4762 | 8.6667
ALC40(1)103DF063 | 63 |  | 10000 | cylindrical | 0 |  |  |  | 35 | 50 |  | 105 | 8000 |  |  |  | 72 |  | 7 | Snap-In Aluminum Electrolytic Capacitors | 0 | KEMET |  | 85 | [8 empty] | 3.71 | [13 empty] | 4.31 | [7 empty] | 962.4717 | 475.3134 | 382.5026 | 365.6355 | 296.9482 | 4.5 | 2.5 | 1.3222 | 1.025 | 0.825 | 0.35 | 0.8 | 1.0021 | 1.04 | 1.4189 | 7 | 8.0952 | 8.2857 | 8.4762 | 8.6667
ALC40(1)103EE063 | 63 |  | 10000 | cylindrical | 0 |  |  |  | 40 | 45 |  | 105 | 9000 |  |  |  | 53 |  | 7 | Snap-In Aluminum Electrolytic Capacitors | 0 | KEMET |  | 60 | [8 empty] | 5.69 | [13 empty] | 5.81 | [7 empty] | 962.4717 | 475.3134 | 382.5026 | 365.6355 | 296.9482 | 4.5 | 2.5 | 1.3222 | 1.025 | 0.825 | 0.35 | 0.8 | 1.0021 | 1.04 | 1.4189 | 7 | 8.0952 | 8.2857 | 8.4762 | 8.6667
ALC40(1)123EF063 | 63 |  | 12000 | cylindrical | 0 |  |  |  | 40 | 50 |  | 105 | 9000 |  |  |  | 44 |  | 7 | Snap-In Aluminum Electrolytic Capacitors | 0 | KEMET |  | 50 | [8 empty] | 6.5 | [13 empty] | 6.64 | [7 empty] | 962.4717 | 475.3134 | 382.5026 | 365.6355 | 296.9482 | 4.5 | 2.5 | 1.3222 | 1.025 | 0.825 | 0.35 | 0.8 | 1.0021 | 1.04 | 1.4189 | 7 | 8.0952 | 8.2857 | 8.4762 | 8.6667
ALC40(1)153EH063 | 63 |  | 15000 | cylindrical | 0 |  |  |  | 40 | 60 |  | 105 | 9000 |  |  |  | 34 |  | 7 | Snap-In Aluminum Electrolytic Capacitors | 0 | KEMET |  | 39 | [8 empty] | 7.81 | [13 empty] | 7.99 | [7 empty] | 962.4717 | 475.3134 | 382.5026 | 365.6355 | 296.9482 | 4.5 | 2.5 | 1.3222 | 1.025 | 0.825 | 0.35 | 0.8 | 1.0021 | 1.04 | 1.4189 | 7 | 8.0952 | 8.2857 | 8.4762 | 8.6667
ALC40(1)223EL063 | 63 |  | 22000 | cylindrical | 0 |  |  |  | 40 | 80 |  | 105 | 9000 |  |  |  | 24 |  | 7 | Snap-In Aluminum Electrolytic Capacitors | 0 | KEMET |  | 27 | [8 empty] | 9.7 | [13 empty] | 9.92 | [7 empty] | 962.4717 | 475.3134 | 382.5026 | 365.6355 | 296.9482 | 4.5 | 2.5 | 1.3222 | 1.025 | 0.825 | 0.35 | 0.8 | 1.0021 | 1.04 | 1.4189 | 7 | 8.0952 | 8.2857 | 8.4762 | 8.6667
ALC40(1)333EP063 | 63 |  | 33000 | cylindrical | 0 |  |  |  | 40 | 105 |  | 105 | 9000 |  |  |  | 17 |  | 7 | Snap-In Aluminum Electrolytic Capacitors | 0 | KEMET |  | 18 | [8 empty] | 12.01 | [13 empty] | 13.01 | [7 empty] | 962.4717 | 475.3134 | 382.5026 | 365.6355 | 296.9482 | 4.5 | 2.5 | 1.3222 | 1.025 | 0.825 | 0.35 | 0.8 | 1.0021 | 1.04 | 1.4189 | 7 | 8.0952 | 8.2857 | 8.4762 | 8.6667
ALC40(1)821BB100 | 100 |  | 820 | cylindrical | 0 |  |  |  | 25 | 30 |  | 105 | 6000 |  |  |  | 220 |  | 7 | Snap-In Aluminum Electrolytic Capacitors | 0 | KEMET |  | 294 | [8 empty] | 1.39 | [13 empty] | 1.82 | [7 empty] | 962.4717 | 475.3134 | 382.5026 | 365.6355 | 296.9482 | 4.5 | 2.5 | 1.3222 | 1.025 | 0.825 | 0.35 | 0.8 | 1.0021 | 1.04 | 1.4189 | 7 | 8.0952 | 8.2857 | 8.4762 | 8.6667
ALC40(1)102BC100 | 100 |  | 1000 | cylindrical | 0 |  |  |  | 25 | 35 |  | 105 | 6000 |  |  |  | 177 |  | 7 | Snap-In Aluminum Electrolytic Capacitors | 0 | KEMET |  | 238 | [8 empty] | 1.65 | [13 empty] | 2.16 | [7 empty] | 962.4717 | 475.3134 | 382.5026 | 365.6355 | 296.9482 | 4.5 | 2.5 | 1.3222 | 1.025 | 0.825 | 0.35 | 0.8 | 1.0021 | 1.04 | 1.4189 | 7 | 8.0952 | 8.2857 | 8.4762 | 8.6667
ALC40(1)122BD100 | 100 |  | 1200 | cylindrical | 0 |  |  |  | 25 | 40 |  | 105 | 6000 |  |  |  | 147 |  | 7 | Snap-In Aluminum Electrolytic Capacitors | 0 | KEMET |  | 198 | [8 empty] | 1.93 | [13 empty] | 2.53 | [7 empty] | 962.4717 | 475.3134 | 382.5026 | 365.6355 | 296.9482 | 4.5 | 2.5 | 1.3222 | 1.025 | 0.825 | 0.35 | 0.8 | 1.0021 | 1.04 | 1.4189 | 7 | 8.0952 | 8.2857 | 8.4762 | 8.6667
ALC40(1)122CB100 | 100 |  | 1200 | cylindrical | 0 |  |  |  | 30 | 30 |  | 105 | 7000 |  |  |  | 191 |  | 7 | Snap-In Aluminum Electrolytic Capacitors | 0 | KEMET |  | 245 | [8 empty] | 1.57 | [13 empty] | 2.01 | [7 empty] | 962.4717 | 475.3134 | 382.5026 | 365.6355 | 296.9482 | 4.5 | 2.5 | 1.3222 | 1.025 | 0.825 | 0.35 | 0.8 | 1.0021 | 1.04 | 1.4189 | 7 | 8.0952 | 8.2857 | 8.4762 | 8.6667
ALC40(1)152CC100 | 100 |  | 1500 | cylindrical | 0 |  |  |  | 30 | 35 |  | 105 | 7000 |  |  |  | 151 |  | 7 | Snap-In Aluminum Electrolytic Capacitors | 0 | KEMET |  | 195 | [8 empty] | 1.9 | [13 empty] | 2.44 | [7 empty] | 962.4717 | 475.3134 | 382.5026 | 365.6355 | 296.9482 | 4.5 | 2.5 | 1.3222 | 1.025 | 0.825 | 0.35 | 0.8 | 1.0021 | 1.04 | 1.4189 | 7 | 8.0952 | 8.2857 | 8.4762 | 8.6667
ALC40(1)182CD100 | 100 |  | 1800 | cylindrical | 0 |  |  |  | 30 | 40 |  | 105 | 7000 |  |  |  | 125 |  | 7 | Snap-In Aluminum Electrolytic Capacitors | 0 | KEMET |  | 162 | [8 empty] | 2.18 | [13 empty] | 2.8 | [7 empty] | 962.4717 | 475.3134 | 382.5026 | 365.6355 | 296.9482 | 4.5 | 2.5 | 1.3222 | 1.025 | 0.825 | 0.35 | 0.8 | 1.0021 | 1.04 | 1.4189 | 7 | 8.0952 | 8.2857 | 8.4762 | 8.6667
ALC40(1)222CF100 | 100 |  | 2200 | cylindrical | 0 |  |  |  | 30 | 50 |  | 105 | 7000 |  |  |  | 94 |  | 7 | Snap-In Aluminum Electrolytic Capacitors | 0 | KEMET |  | 123 | [8 empty] | 2.82 | [13 empty] | 3.63 | [7 empty] | 962.4717 | 475.3134 | 382.5026 | 365.6355 | 296.9482 | 4.5 | 2.5 | 1.3222 | 1.025 | 0.825 | 0.35 | 0.8 | 1.0021 | 1.04 | 1.4189 | 7 | 8.0952 | 8.2857 | 8.4762 | 8.6667
ALC40(1)222DC100 | 100 |  | 2200 | cylindrical | 0 |  |  |  | 35 | 35 |  | 105 | 8000 |  |  |  | 142 |  | 7 | Snap-In Aluminum Electrolytic Capacitors | 0 | KEMET |  | 177 | [8 empty] | 2.1 | [13 empty] | 2.67 | [7 empty] | 962.4717 | 475.3134 | 382.5026 | 365.6355 | 296.9482 | 4.5 | 2.5 | 1.3222 | 1.025 | 0.825 | 0.35 | 0.8 | 1.0021 | 1.04 | 1.4189 | 7 | 8.0952 | 8.2857 | 8.4762 | 8.6667
ALC40(1)222EB100 | 100 |  | 2200 | cylindrical | 0 |  |  |  | 40 | 30 |  | 105 | 9000 |  |  |  | 110 |  | 7 | Snap-In Aluminum Electrolytic Capacitors | 0 | KEMET |  | 128 | [8 empty] | 3.58 | [13 empty] | 3.8 | [7 empty] | 962.4717 | 475.3134 | 382.5026 | 365.6355 | 296.9482 | 4.5 | 2.5 | 1.3222 | 1.025 | 0.825 | 0.35 | 0.8 | 1.0021 | 1.04 | 1.4189 | 7 | 8.0952 | 8.2857 | 8.4762 | 8.6667
ALC40(1)272DD100 | 100 |  | 2700 | cylindrical | 0 |  |  |  | 35 | 40 |  | 105 | 8000 |  |  |  | 118 |  | 7 | Snap-In Aluminum Electrolytic Capacitors | 0 | KEMET |  | 146 | [8 empty] | 2.41 | [13 empty] | 3.07 | [7 empty] | 962.4717 | 475.3134 | 382.5026 | 365.6355 | 296.9482 | 4.5 | 2.5 | 1.3222 | 1.025 | 0.825 | 0.35 | 0.8 | 1.0021 | 1.04 | 1.4189 | 7 | 8.0952 | 8.2857 | 8.4762 | 8.6667
ALC40(1)272ED100 | 100 |  | 2700 | cylindrical | 0 |  |  |  | 40 | 40 |  | 105 | 9000 |  |  |  | 80 |  | 7 | Snap-In Aluminum Electrolytic Capacitors | 0 | KEMET |  | 95 | [8 empty] | 4.92 | [13 empty] | 5.24 | [7 empty] | 962.4717 | 475.3134 | 382.5026 | 365.6355 | 296.9482 | 4.5 | 2.5 | 1.3222 | 1.025 | 0.825 | 0.35 | 0.8 | 1.0021 | 1.04 | 1.4189 | 7 | 8.0952 | 8.2857 | 8.4762 | 8.6667
ALC40(1)332DF100 | 100 |  | 3300 | cylindrical | 0 |  |  |  | 35 | 50 |  | 105 | 8000 |  |  |  | 86 |  | 7 | Snap-In Aluminum Electrolytic Capacitors | 0 | KEMET |  | 108 | [8 empty] | 3.12 | [13 empty] | 3.97 | [7 empty] | 962.4717 | 475.3134 | 382.5026 | 365.6355 | 296.9482 | 4.5 | 2.5 | 1.3222 | 1.025 | 0.825 | 0.35 | 0.8 | 1.0021 | 1.04 | 1.4189 | 7 | 8.0952 | 8.2857 | 8.4762 | 8.6667
ALC40(1)332EE100 | 100 |  | 3300 | cylindrical | 0 |  |  |  | 40 | 45 |  | 105 | 9000 |  |  |  | 66 |  | 7 | Snap-In Aluminum Electrolytic Capacitors | 0 | KEMET |  | 78 | [8 empty] | 5.59 | [13 empty] | 5.95 | [7 empty] | 962.4717 | 475.3134 | 382.5026 | 365.6355 | 296.9482 | 4.5 | 2.5 | 1.3222 | 1.025 | 0.825 | 0.35 | 0.8 | 1.0021 | 1.04 | 1.4189 | 7 | 8.0952 | 8.2857 | 8.4762 | 8.6667
ALC40(1)392EF100 | 100 |  | 3900 | cylindrical | 0 |  |  |  | 40 | 50 |  | 105 | 9000 |  |  |  | 55 |  | 7 | Snap-In Aluminum Electrolytic Capacitors | 0 | KEMET |  | 65 | [8 empty] | 6.41 | [13 empty] | 6.83 | [7 empty] | 962.4717 | 475.3134 | 382.5026 | 365.6355 | 296.9482 | 4.5 | 2.5 | 1.3222 | 1.025 | 0.825 | 0.35 | 0.8 | 1.0021 | 1.04 | 1.4189 | 7 | 8.0952 | 8.2857 | 8.4762 | 8.6667
ALC40(1)472EG100 | 100 |  | 4700 | cylindrical | 0 |  |  |  | 40 | 55 |  | 105 | 9000 |  |  |  | 50 |  | 7 | Snap-In Aluminum Electrolytic Capacitors | 0 | KEMET |  | 58 | [8 empty] | 6.67 | [13 empty] | 7.04 | [7 empty] | 962.4717 | 475.3134 | 382.5026 | 365.6355 | 296.9482 | 4.5 | 2.5 | 1.3222 | 1.025 | 0.825 | 0.35 | 0.8 | 1.0021 | 1.04 | 1.4189 | 7 | 8.0952 | 8.2857 | 8.4762 | 8.6667
ALC40(1)562EH100 | 100 |  | 5600 | cylindrical | 0 |  |  |  | 40 | 60 |  | 105 | 9000 |  |  |  | 42 |  | 7 | Snap-In Aluminum Electrolytic Capacitors | 0 | KEMET |  | 49 | [8 empty] | 7.46 | [13 empty] | 7.87 | [7 empty] | 962.4717 | 475.3134 | 382.5026 | 365.6355 | 296.9482 | 4.5 | 2.5 | 1.3222 | 1.025 | 0.825 | 0.35 | 0.8 | 1.0021 | 1.04 | 1.4189 | 7 | 8.0952 | 8.2857 | 8.4762 | 8.6667
ALC40(1)822EL100 | 100 |  | 8200 | cylindrical | 0 |  |  |  | 40 | 80 |  | 105 | 9000 |  |  |  | 29 |  | 7 | Snap-In Aluminum Electrolytic Capacitors | 0 | KEMET |  | 34 | [8 empty] | 9.28 | [13 empty] | 9.78 | [7 empty] | 962.4717 | 475.3134 | 382.5026 | 365.6355 | 296.9482 | 4.5 | 2.5 | 1.3222 | 1.025 | 0.825 | 0.35 | 0.8 | 1.0021 | 1.04 | 1.4189 | 7 | 8.0952 | 8.2857 | 8.4762 | 8.6667
ALC40(1)103EP100 | 100 |  | 10000 | cylindrical | 0 |  |  |  | 40 | 105 |  | 105 | 9000 |  |  |  | 21 |  | 7 | Snap-In Aluminum Electrolytic Capacitors | 0 | KEMET |  | 24 | [8 empty] | 11.33 | [13 empty] | 13.12 | [7 empty] | 962.4717 | 475.3134 | 382.5026 | 365.6355 | 296.9482 | 4.5 | 2.5 | 1.3222 | 1.025 | 0.825 | 0.35 | 0.8 | 1.0021 | 1.04 | 1.4189 | 7 | 8.0952 | 8.2857 | 8.4762 | 8.6667
ALC40(1)271BB200 | 200 |  | 270 | cylindrical | 0 |  |  |  | 25 | 30 |  | 105 | 6000 |  |  |  | 377 |  | 7 | Snap-In Aluminum Electrolytic Capacitors | 0 | KEMET |  | 542 | [8 empty] | 1.01 | [13 empty] | 1.56 | [7 empty] | 962.4717 | 475.3134 | 382.5026 | 365.6355 | 296.9482 | 4.5 | 2.5 | 1.3222 | 1.025 | 0.825 | 0.35 | 0.8 | 1.0021 | 1.04 | 1.4189 | 7 | 8.0952 | 8.2857 | 8.4762 | 8.6667
ALC40(1)391BC200 | 200 |  | 390 | cylindrical | 0 |  |  |  | 25 | 35 |  | 105 | 6000 |  |  |  | 271 |  | 7 | Snap-In Aluminum Electrolytic Capacitors | 0 | KEMET |  | 386 | [8 empty] | 1.24 | [13 empty] | 1.86 | [7 empty] | 962.4717 | 475.3134 | 382.5026 | 365.6355 | 296.9482 | 4.5 | 2.5 | 1.3222 | 1.025 | 0.825 | 0.35 | 0.8 | 1.0021 | 1.04 | 1.4189 | 7 | 8.0952 | 8.2857 | 8.4762 | 8.6667
ALC40(1)471BD200 | 200 |  | 470 | cylindrical | 0 |  |  |  | 25 | 40 |  | 105 | 6000 |  |  |  | 224 |  | 7 | Snap-In Aluminum Electrolytic Capacitors | 0 | KEMET |  | 320 | [8 empty] | 1.45 | [13 empty] | 2.19 | [7 empty] | 962.4717 | 475.3134 | 382.5026 | 365.6355 | 296.9482 | 4.5 | 2.5 | 1.3222 | 1.025 | 0.825 | 0.35 | 0.8 | 1.0021 | 1.04 | 1.4189 | 7 | 8.0952 | 8.2857 | 8.4762 | 8.6667
ALC40(1)471CB200 | 200 |  | 470 | cylindrical | 0 |  |  |  | 30 | 30 |  | 105 | 7000 |  |  |  | 270 |  | 7 | Snap-In Aluminum Electrolytic Capacitors | 0 | KEMET |  | 369 | [8 empty] | 1.24 | [13 empty] | 1.76 | [7 empty] | 962.4717 | 475.3134 | 382.5026 | 365.6355 | 296.9482 | 4.5 | 2.5 | 1.3222 | 1.025 | 0.825 | 0.35 | 0.8 | 1.0021 | 1.04 | 1.4189 | 7 | 8.0952 | 8.2857 | 8.4762 | 8.6667
ALC40(1)561CC200 | 200 |  | 560 | cylindrical | 0 |  |  |  | 30 | 35 |  | 105 | 7000 |  |  |  | 219 |  | 7 | Snap-In Aluminum Electrolytic Capacitors | 0 | KEMET |  | 301 | [8 empty] | 1.5 | [13 empty] | 2.13 | [7 empty] | 962.4717 | 475.3134 | 382.5026 | 365.6355 | 296.9482 | 4.5 | 2.5 | 1.3222 | 1.025 | 0.825 | 0.35 | 0.8 | 1.0021 | 1.04 | 1.4189 | 7 | 8.0952 | 8.2857 | 8.4762 | 8.6667
ALC40(1)681CD200 | 200 |  | 680 | cylindrical | 0 |  |  |  | 30 | 40 |  | 105 | 7000 |  |  |  | 181 |  | 7 | Snap-In Aluminum Electrolytic Capacitors | 0 | KEMET |  | 249 | [8 empty] | 1.72 | [13 empty] | 2.44 | [7 empty] | 962.4717 | 475.3134 | 382.5026 | 365.6355 | 296.9482 | 4.5 | 2.5 | 1.3222 | 1.025 | 0.825 | 0.35 | 0.8 | 1.0021 | 1.04 | 1.4189 | 7 | 8.0952 | 8.2857 | 8.4762 | 8.6667
ALC40(1)681EB200 | 200 |  | 680 | cylindrical | 0 |  |  |  | 40 | 30 |  | 105 | 9000 |  |  |  | 158 |  | 7 | Snap-In Aluminum Electrolytic Capacitors | 0 | KEMET |  | 202 | [8 empty] | 2.97 | [13 empty] | 3.67 | [7 empty] | 962.4717 | 475.3134 | 382.5026 | 365.6355 | 296.9482 | 4.5 | 2.5 | 1.3222 | 1.025 | 0.825 | 0.35 | 0.8 | 1.0021 | 1.04 | 1.4189 | 7 | 8.0952 | 8.2857 | 8.4762 | 8.6667
ALC40(1)821CF200 | 200 |  | 820 | cylindrical | 0 |  |  |  | 30 | 50 |  | 105 | 7000 |  |  |  | 140 |  | 7 | Snap-In Aluminum Electrolytic Capacitors | 0 | KEMET |  | 196 | [8 empty] | 2.18 | [13 empty] | 3.16 | [7 empty] | 962.4717 | 475.3134 | 382.5026 | 365.6355 | 296.9482 | 4.5 | 2.5 | 1.3222 | 1.025 | 0.825 | 0.35 | 0.8 | 1.0021 | 1.04 | 1.4189 | 7 | 8.0952 | 8.2857 | 8.4762 | 8.6667
ALC40(1)821DC200 | 200 |  | 820 | cylindrical | 0 |  |  |  | 35 | 35 |  | 105 | 8000 |  |  |  | 191 |  | 7 | Snap-In Aluminum Electrolytic Capacitors | 0 | KEMET |  | 252 | [8 empty] | 1.7 | [13 empty] | 2.34 | [7 empty] | 962.4717 | 475.3134 | 382.5026 | 365.6355 | 296.9482 | 4.5 | 2.5 | 1.3222 | 1.025 | 0.825 | 0.35 | 0.8 | 1.0021 | 1.04 | 1.4189 | 7 | 8.0952 | 8.2857 | 8.4762 | 8.6667
ALC40(1)821EC200 | 200 |  | 820 | cylindrical | 0 |  |  |  | 40 | 35 |  | 105 | 9000 |  |  |  | 137 |  | 7 | Snap-In Aluminum Electrolytic Capacitors | 0 | KEMET |  | 173 | [8 empty] | 3.35 | [13 empty] | 4.06 | [7 empty] | 962.4717 | 475.3134 | 382.5026 | 365.6355 | 296.9482 | 4.5 | 2.5 | 1.3222 | 1.025 | 0.825 | 0.35 | 0.8 | 1.0021 | 1.04 | 1.4189 | 7 | 8.0952 | 8.2857 | 8.4762 | 8.6667
ALC40(1)102DD200 | 200 |  | 1000 | cylindrical | 0 |  |  |  | 35 | 40 |  | 105 | 8000 |  |  |  | 158 |  | 7 | Snap-In Aluminum Electrolytic Capacitors | 0 | KEMET |  | 208 | [8 empty] | 1.95 | [13 empty] | 2.69 | [7 empty] | 962.4717 | 475.3134 | 382.5026 | 365.6355 | 296.9482 | 4.5 | 2.5 | 1.3222 | 1.025 | 0.825 | 0.35 | 0.8 | 1.0021 | 1.04 | 1.4189 | 7 | 8.0952 | 8.2857 | 8.4762 | 8.6667
ALC40(1)102ED200 | 200 |  | 1000 | cylindrical | 0 |  |  |  | 40 | 40 |  | 105 | 9000 |  |  |  | 110 |  | 7 | Snap-In Aluminum Electrolytic Capacitors | 0 | KEMET |  | 140 | [8 empty] | 3.92 | [13 empty] | 4.8 | [7 empty] | 962.4717 | 475.3134 | 382.5026 | 365.6355 | 296.9482 | 4.5 | 2.5 | 1.3222 | 1.025 | 0.825 | 0.35 | 0.8 | 1.0021 | 1.04 | 1.4189 | 7 | 8.0952 | 8.2857 | 8.4762 | 8.6667
ALC40(1)122DF200 | 200 |  | 1200 | cylindrical | 0 |  |  |  | 35 | 50 |  | 105 | 8000 |  |  |  | 119 |  | 7 | Snap-In Aluminum Electrolytic Capacitors | 0 | KEMET |  | 159 | [8 empty] | 2.5 | [13 empty] | 3.48 | [7 empty] | 962.4717 | 475.3134 | 382.5026 | 365.6355 | 296.9482 | 4.5 | 2.5 | 1.3222 | 1.025 | 0.825 | 0.35 | 0.8 | 1.0021 | 1.04 | 1.4189 | 7 | 8.0952 | 8.2857 | 8.4762 | 8.6667
ALC40(1)122EE200 | 200 |  | 1200 | cylindrical | 0 |  |  |  | 40 | 45 |  | 105 | 9000 |  |  |  | 91 |  | 7 | Snap-In Aluminum Electrolytic Capacitors | 0 | KEMET |  | 116 | [8 empty] | 4.5 | [13 empty] | 5.5 | [7 empty] | 962.4717 | 475.3134 | 382.5026 | 365.6355 | 296.9482 | 4.5 | 2.5 | 1.3222 | 1.025 | 0.825 | 0.35 | 0.8 | 1.0021 | 1.04 | 1.4189 | 7 | 8.0952 | 8.2857 | 8.4762 | 8.6667
ALC40(1)152EF200 | 200 |  | 1500 | cylindrical | 0 |  |  |  | 40 | 50 |  | 105 | 9000 |  |  |  | 74 |  | 7 | Snap-In Aluminum Electrolytic Capacitors | 0 | KEMET |  | 94 | [8 empty] | 5.13 | [13 empty] | 6.23 | [7 empty] | 962.4717 | 475.3134 | 382.5026 | 365.6355 | 296.9482 | 4.5 | 2.5 | 1.3222 | 1.025 | 0.825 | 0.35 | 0.8 | 1.0021 | 1.04 | 1.4189 | 7 | 8.0952 | 8.2857 | 8.4762 | 8.6667
ALC40(1)182EH200 | 200 |  | 1800 | cylindrical | 0 |  |  |  | 40 | 60 |  | 105 | 9000 |  |  |  | 60 |  | 7 | Snap-In Aluminum Electrolytic Capacitors | 0 | KEMET |  | 76 | [8 empty] | 6.1 | [13 empty] | 7.53 | [7 empty] | 962.4717 | 475.3134 | 382.5026 | 365.6355 | 296.9482 | 4.5 | 2.5 | 1.3222 | 1.025 | 0.825 | 0.35 | 0.8 | 1.0021 | 1.04 | 1.4189 | 7 | 8.0952 | 8.2857 | 8.4762 | 8.6667
ALC40(1)272EL200 | 200 |  | 2700 | cylindrical | 0 |  |  |  | 40 | 80 |  | 105 | 9000 |  |  |  | 41 |  | 7 | Snap-In Aluminum Electrolytic Capacitors | 0 | KEMET |  | 52 | [8 empty] | 7.62 | [13 empty] | 9.32 | [7 empty] | 962.4717 | 475.3134 | 382.5026 | 365.6355 | 296.9482 | 4.5 | 2.5 | 1.3222 | 1.025 | 0.825 | 0.35 | 0.8 | 1.0021 | 1.04 | 1.4189 | 7 | 8.0952 | 8.2857 | 8.4762 | 8.6667
ALC40(1)392EP200 | 200 |  | 3900 | cylindrical | 0 |  |  |  | 40 | 105 |  | 105 | 9000 |  |  |  | 34 |  | 7 | Snap-In Aluminum Electrolytic Capacitors | 0 | KEMET |  | 49 | [8 empty] | 7.9 | [13 empty] | 12.31 | [7 empty] | 962.4717 | 475.3134 | 382.5026 | 365.6355 | 296.9482 | 4.5 | 2.5 | 1.3222 | 1.025 | 0.825 | 0.35 | 0.8 | 1.0021 | 1.04 | 1.4189 | 7 | 8.0952 | 8.2857 | 8.4762 | 8.6667
ALC40(1)562FP200 | 200 |  | 5600 | cylindrical | 0 |  |  |  | 45 | 105 |  | 105 | 9000 |  |  |  | 28 |  | 7 | Snap-In Aluminum Electrolytic Capacitors | 0 | KEMET |  | 40 | [8 empty] | 8.68 | [13 empty] | 12.54 | [7 empty] | 962.4717 | 475.3134 | 382.5026 | 365.6355 | 296.9482 | 4.5 | 2.5 | 1.3222 | 1.025 | 0.825 | 0.35 | 0.8 | 1.0021 | 1.04 | 1.4189 | 7 | 8.0952 | 8.2857 | 8.4762 | 8.6667
ALC40(1)682KP200 | 200 |  | 6800 | cylindrical | 0 |  |  |  | 50 | 105 |  | 105 | 9000 |  |  |  | 26 |  | 7 | Snap-In Aluminum Electrolytic Capacitors | 0 | KEMET |  | 36 | [8 empty] | 9.08 | [13 empty] | 12.29 | [7 empty] | 962.4717 | 475.3134 | 382.5026 | 365.6355 | 296.9482 | 4.5 | 2.5 | 1.3222 | 1.025 | 0.825 | 0.35 | 0.8 | 1.0021 | 1.04 | 1.4189 | 7 | 8.0952 | 8.2857 | 8.4762 | 8.6667
ALC40(1)221BB250 | 250 |  | 220 | cylindrical | 0 |  |  |  | 25 | 30 |  | 105 | 6000 |  |  |  | 405 |  | 7 | Snap-In Aluminum Electrolytic Capacitors | 0 | KEMET |  | 592 | [8 empty] | 0.93 | [13 empty] | 1.5 | [7 empty] | 962.4717 | 475.3134 | 382.5026 | 365.6355 | 296.9482 | 4.5 | 2.5 | 1.3222 | 1.025 | 0.825 | 0.35 | 0.8 | 1.0021 | 1.04 | 1.4189 | 7 | 8.0952 | 8.2857 | 8.4762 | 8.6667
ALC40(1)271BC250 | 250 |  | 270 | cylindrical | 0 |  |  |  | 25 | 35 |  | 105 | 6000 |  |  |  | 327 |  | 7 | Snap-In Aluminum Electrolytic Capacitors | 0 | KEMET |  | 480 | [8 empty] | 1.1 | [13 empty] | 1.77 | [7 empty] | 962.4717 | 475.3134 | 382.5026 | 365.6355 | 296.9482 | 4.5 | 2.5 | 1.3222 | 1.025 | 0.825 | 0.35 | 0.8 | 1.0021 | 1.04 | 1.4189 | 7 | 8.0952 | 8.2857 | 8.4762 | 8.6667
ALC40(1)331BD250 | 250 |  | 330 | cylindrical | 0 |  |  |  | 25 | 40 |  | 105 | 6000 |  |  |  | 268 |  | 7 | Snap-In Aluminum Electrolytic Capacitors | 0 | KEMET |  | 393 | [8 empty] | 1.29 | [13 empty] | 2.08 | [7 empty] | 962.4717 | 475.3134 | 382.5026 | 365.6355 | 296.9482 | 4.5 | 2.5 | 1.3222 | 1.025 | 0.825 | 0.35 | 0.8 | 1.0021 | 1.04 | 1.4189 | 7 | 8.0952 | 8.2857 | 8.4762 | 8.6667
ALC40(1)331CB250 | 250 |  | 330 | cylindrical | 0 |  |  |  | 30 | 30 |  | 105 | 7000 |  |  |  | 312 |  | 7 | Snap-In Aluminum Electrolytic Capacitors | 0 | KEMET |  | 441 | [8 empty] | 1.13 | [13 empty] | 1.69 | [7 empty] | 962.4717 | 475.3134 | 382.5026 | 365.6355 | 296.9482 | 4.5 | 2.5 | 1.3222 | 1.025 | 0.825 | 0.35 | 0.8 | 1.0021 | 1.04 | 1.4189 | 7 | 8.0952 | 8.2857 | 8.4762 | 8.6667
ALC40(1)391CC250 | 250 |  | 390 | cylindrical | 0 |  |  |  | 30 | 35 |  | 105 | 7000 |  |  |  | 256 |  | 7 | Snap-In Aluminum Electrolytic Capacitors | 0 | KEMET |  | 364 | [8 empty] | 1.36 | [13 empty] | 2.04 | [7 empty] | 962.4717 | 475.3134 | 382.5026 | 365.6355 | 296.9482 | 4.5 | 2.5 | 1.3222 | 1.025 | 0.825 | 0.35 | 0.8 | 1.0021 | 1.04 | 1.4189 | 7 | 8.0952 | 8.2857 | 8.4762 | 8.6667
ALC40(1)471CD250 | 250 |  | 470 | cylindrical | 0 |  |  |  | 30 | 40 |  | 105 | 7000 |  |  |  | 212 |  | 7 | Snap-In Aluminum Electrolytic Capacitors | 0 | KEMET |  | 302 | [8 empty] | 1.56 | [13 empty] | 2.34 | [7 empty] | 962.4717 | 475.3134 | 382.5026 | 365.6355 | 296.9482 | 4.5 | 2.5 | 1.3222 | 1.025 | 0.825 | 0.35 | 0.8 | 1.0021 | 1.04 | 1.4189 | 7 | 8.0952 | 8.2857 | 8.4762 | 8.6667
ALC40(1)471EB250 | 250 |  | 470 | cylindrical | 0 |  |  |  | 40 | 30 |  | 105 | 9000 |  |  |  | 193 |  | 7 | Snap-In Aluminum Electrolytic Capacitors | 0 | KEMET |  | 258 | [8 empty] | 2.59 | [13 empty] | 3.49 | [7 empty] | 962.4717 | 475.3134 | 382.5026 | 365.6355 | 296.9482 | 4.5 | 2.5 | 1.3222 | 1.025 | 0.825 | 0.35 | 0.8 | 1.0021 | 1.04 | 1.4189 | 7 | 8.0952 | 8.2857 | 8.4762 | 8.6667
ALC40(1)561CF250 | 250 |  | 560 | cylindrical | 0 |  |  |  | 30 | 50 |  | 105 | 7000 |  |  |  | 168 |  | 7 | Snap-In Aluminum Electrolytic Capacitors | 0 | KEMET |  | 243 | [8 empty] | 1.96 | [13 empty] | 3.02 | [7 empty] | 962.4717 | 475.3134 | 382.5026 | 365.6355 | 296.9482 | 4.5 | 2.5 | 1.3222 | 1.025 | 0.825 | 0.35 | 0.8 | 1.0021 | 1.04 | 1.4189 | 7 | 8.0952 | 8.2857 | 8.4762 | 8.6667
ALC40(1)561DC250 | 250 |  | 560 | cylindrical | 0 |  |  |  | 35 | 35 |  | 105 | 8000 |  |  |  | 217 |  | 7 | Snap-In Aluminum Electrolytic Capacitors | 0 | KEMET |  | 297 | [8 empty] | 1.57 | [13 empty] | 2.25 | [7 empty] | 962.4717 | 475.3134 | 382.5026 | 365.6355 | 296.9482 | 4.5 | 2.5 | 1.3222 | 1.025 | 0.825 | 0.35 | 0.8 | 1.0021 | 1.04 | 1.4189 | 7 | 8.0952 | 8.2857 | 8.4762 | 8.6667
ALC40(1)561EC250 | 250 |  | 560 | cylindrical | 0 |  |  |  | 40 | 35 |  | 105 | 9000 |  |  |  | 166 |  | 7 | Snap-In Aluminum Electrolytic Capacitors | 0 | KEMET |  | 221 | [8 empty] | 3.05 | [13 empty] | 4.16 | [7 empty] | 962.4717 | 475.3134 | 382.5026 | 365.6355 | 296.9482 | 4.5 | 2.5 | 1.3222 | 1.025 | 0.825 | 0.35 | 0.8 | 1.0021 | 1.04 | 1.4189 | 7 | 8.0952 | 8.2857 | 8.4762 | 8.6667
ALC40(1)681DD250 | 250 |  | 680 | cylindrical | 0 |  |  |  | 35 | 40 |  | 105 | 8000 |  |  |  | 179 |  | 7 | Snap-In Aluminum Electrolytic Capacitors | 0 | KEMET |  | 245 | [8 empty] | 1.8 | [13 empty] | 2.59 | [7 empty] | 962.4717 | 475.3134 | 382.5026 | 365.6355 | 296.9482 | 4.5 | 2.5 | 1.3222 | 1.025 | 0.825 | 0.35 | 0.8 | 1.0021 | 1.04 | 1.4189 | 7 | 8.0952 | 8.2857 | 8.4762 | 8.6667
ALC40(1)681ED250 | 250 |  | 680 | cylindrical | 0 |  |  |  | 40 | 40 |  | 105 | 9000 |  |  |  | 134 |  | 7 | Snap-In Aluminum Electrolytic Capacitors | 0 | KEMET |  | 180 | [8 empty] | 3.49 | [13 empty] | 4.76 | [7 empty] | 962.4717 | 475.3134 | 382.5026 | 365.6355 | 296.9482 | 4.5 | 2.5 | 1.3222 | 1.025 | 0.825 | 0.35 | 0.8 | 1.0021 | 1.04 | 1.4189 | 7 | 8.0952 | 8.2857 | 8.4762 | 8.6667
ALC40(1)821DF250 | 250 |  | 820 | cylindrical | 0 |  |  |  | 35 | 50 |  | 105 | 8000 |  |  |  | 137 |  | 7 | Snap-In Aluminum Electrolytic Capacitors | 0 | KEMET |  | 190 | [8 empty] | 3.12 | [13 empty] | 4.66 | [7 empty] | 962.4717 | 475.3134 | 382.5026 | 365.6355 | 296.9482 | 4.5 | 2.5 | 1.3222 | 1.025 | 0.825 | 0.35 | 0.8 | 1.0021 | 1.04 | 1.4189 | 7 | 8.0952 | 8.2857 | 8.4762 | 8.6667
ALC40(1)821EE250 | 250 |  | 820 | cylindrical | 0 |  |  |  | 40 | 45 |  | 105 | 9000 |  |  |  | 111 |  | 7 | Snap-In Aluminum Electrolytic Capacitors | 0 | KEMET |  | 149 | [8 empty] | 4.01 | [13 empty] | 5.46 | [7 empty] | 962.4717 | 475.3134 | 382.5026 | 365.6355 | 296.9482 | 4.5 | 2.5 | 1.3222 | 1.025 | 0.825 | 0.35 | 0.8 | 1.0021 | 1.04 | 1.4189 | 7 | 8.0952 | 8.2857 | 8.4762 | 8.6667
ALC40(1)102DH250 | 250 |  | 1000 | cylindrical | 0 |  |  |  | 35 | 60 |  | 105 | 8000 |  |  |  | 125 |  | 7 | Snap-In Aluminum Electrolytic Capacitors | 0 | KEMET |  | 164 | [8 empty] | 3.61 | [13 empty] | 5.78 | [7 empty] | 962.4717 | 475.3134 | 382.5026 | 365.6355 | 296.9482 | 4.5 | 2.5 | 1.3222 | 1.025 | 0.825 | 0.35 | 0.8 | 1.0021 | 1.04 | 1.4189 | 7 | 8.0952 | 8.2857 | 8.4762 | 8.6667
ALC40(1)102EF250 | 250 |  | 1000 | cylindrical | 0 |  |  |  | 40 | 50 |  | 105 | 9000 |  |  |  | 92 |  | 7 | Snap-In Aluminum Electrolytic Capacitors | 0 | KEMET |  | 123 | [8 empty] | 4.58 | [13 empty] | 6.22 | [7 empty] | 962.4717 | 475.3134 | 382.5026 | 365.6355 | 296.9482 | 4.5 | 2.5 | 1.3222 | 1.025 | 0.825 | 0.35 | 0.8 | 1.0021 | 1.04 | 1.4189 | 7 | 8.0952 | 8.2857 | 8.4762 | 8.6667
ALC40(1)122EG250 | 250 |  | 1200 | cylindrical | 0 |  |  |  | 40 | 55 |  | 105 | 9000 |  |  |  | 80 |  | 7 | Snap-In Aluminum Electrolytic Capacitors | 0 | KEMET |  | 106 | [8 empty] | 4.93 | [13 empty] | 6.51 | [7 empty] | 962.4717 | 475.3134 | 382.5026 | 365.6355 | 296.9482 | 4.5 | 2.5 | 1.3222 | 1.025 | 0.825 | 0.35 | 0.8 | 1.0021 | 1.04 | 1.4189 | 7 | 8.0952 | 8.2857 | 8.4762 | 8.6667
ALC40(1)152DL250 | 250 |  | 1500 | cylindrical | 0 |  |  |  | 35 | 80 |  | 105 | 8000 |  |  |  | 90 |  | 7 | Snap-In Aluminum Electrolytic Capacitors | 0 | KEMET |  | 112 | [8 empty] | 4.43 | [13 empty] | 6.88 | [7 empty] | 962.4717 | 475.3134 | 382.5026 | 365.6355 | 296.9482 | 4.5 | 2.5 | 1.3222 | 1.025 | 0.825 | 0.35 | 0.8 | 1.0021 | 1.04 | 1.4189 | 7 | 8.0952 | 8.2857 | 8.4762 | 8.6667
ALC40(1)182EL250 | 250 |  | 1800 | cylindrical | 0 |  |  |  | 40 | 80 |  | 105 | 9000 |  |  |  | 50 |  | 7 | Snap-In Aluminum Electrolytic Capacitors | 0 | KEMET |  | 67 | [8 empty] | 6.77 | [13 empty] | 9.27 | [7 empty] | 962.4717 | 475.3134 | 382.5026 | 365.6355 | 296.9482 | 4.5 | 2.5 | 1.3222 | 1.025 | 0.825 | 0.35 | 0.8 | 1.0021 | 1.04 | 1.4189 | 7 | 8.0952 | 8.2857 | 8.4762 | 8.6667
ALC40(1)272EP250 | 250 |  | 2700 | cylindrical | 0 |  |  |  | 40 | 105 |  | 105 | 9000 |  |  |  | 42 |  | 7 | Snap-In Aluminum Electrolytic Capacitors | 0 | KEMET |  | 62 | [8 empty] | 7.05 | [13 empty] | 12.03 | [7 empty] | 962.4717 | 475.3134 | 382.5026 | 365.6355 | 296.9482 | 4.5 | 2.5 | 1.3222 | 1.025 | 0.825 | 0.35 | 0.8 | 1.0021 | 1.04 | 1.4189 | 7 | 8.0952 | 8.2857 | 8.4762 | 8.6667
ALC40(1)392FP250 | 250 |  | 3900 | cylindrical | 0 |  |  |  | 45 | 105 |  | 105 | 9000 |  |  |  | 33 |  | 7 | Snap-In Aluminum Electrolytic Capacitors | 0 | KEMET |  | 50 | [8 empty] | 7.9 | [13 empty] | 12.43 | [7 empty] | 962.4717 | 475.3134 | 382.5026 | 365.6355 | 296.9482 | 4.5 | 2.5 | 1.3222 | 1.025 | 0.825 | 0.35 | 0.8 | 1.0021 | 1.04 | 1.4189 | 7 | 8.0952 | 8.2857 | 8.4762 | 8.6667
ALC40(1)472KP250 | 250 |  | 4700 | cylindrical | 0 |  |  |  | 50 | 105 |  | 105 | 9000 |  |  |  | 30 |  | 7 | Snap-In Aluminum Electrolytic Capacitors | 0 | KEMET |  | 44 | [8 empty] | 8.36 | [13 empty] | 12.3 | [7 empty] | 962.4717 | 475.3134 | 382.5026 | 365.6355 | 296.9482 | 4.5 | 2.5 | 1.3222 | 1.025 | 0.825 | 0.35 | 0.8 | 1.0021 | 1.04 | 1.4189 | 7 | 8.0952 | 8.2857 | 8.4762 | 8.6667
ALC40(1)121BB350 | 350 |  | 120 | cylindrical | 0 |  |  |  | 25 | 30 |  | 105 | 6000 |  |  |  | 562 |  | 7 | Snap-In Aluminum Electrolytic Capacitors | 0 | KEMET |  | 868 | [8 empty] | 0.88 | [13 empty] | 2.07 | [7 empty] | 962.4717 | 475.3134 | 382.5026 | 365.6355 | 296.9482 | 4.5 | 2.5 | 1.3222 | 1.025 | 0.825 | 0.35 | 0.8 | 1.0021 | 1.04 | 1.4189 | 7 | 8.0952 | 8.2857 | 8.4762 | 8.6667
ALC40(1)151BC350 | 350 |  | 150 | cylindrical | 0 |  |  |  | 25 | 35 |  | 105 | 6000 |  |  |  | 449 |  | 7 | Snap-In Aluminum Electrolytic Capacitors | 0 | KEMET |  | 694 | [8 empty] | 1.04 | [13 empty] | 2.46 | [7 empty] | 962.4717 | 475.3134 | 382.5026 | 365.6355 | 296.9482 | 4.5 | 2.5 | 1.3222 | 1.025 | 0.825 | 0.35 | 0.8 | 1.0021 | 1.04 | 1.4189 | 7 | 8.0952 | 8.2857 | 8.4762 | 8.6667
ALC40(1)181BD350 | 350 |  | 180 | cylindrical | 0 |  |  |  | 25 | 40 |  | 105 | 6000 |  |  |  | 374 |  | 7 | Snap-In Aluminum Electrolytic Capacitors | 0 | KEMET |  | 578 | [8 empty] | 1.2 | [13 empty] | 2.81 | [7 empty] | 962.4717 | 475.3134 | 382.5026 | 365.6355 | 296.9482 | 4.5 | 2.5 | 1.3222 | 1.025 | 0.825 | 0.35 | 0.8 | 1.0021 | 1.04 | 1.4189 | 7 | 8.0952 | 8.2857 | 8.4762 | 8.6667
ALC40(1)181CB350 | 350 |  | 180 | cylindrical | 0 |  |  |  | 30 | 30 |  | 105 | 7000 |  |  |  | 410 |  | 7 | Snap-In Aluminum Electrolytic Capacitors | 0 | KEMET |  | 618 | [8 empty] | 1.17 | [13 empty] | 2.46 | [7 empty] | 962.4717 | 475.3134 | 382.5026 | 365.6355 | 296.9482 | 4.5 | 2.5 | 1.3222 | 1.025 | 0.825 | 0.35 | 0.8 | 1.0021 | 1.04 | 1.4189 | 7 | 8.0952 | 8.2857 | 8.4762 | 8.6667
ALC40(1)221CC350 | 350 |  | 220 | cylindrical | 0 |  |  |  | 30 | 35 |  | 105 | 7000 |  |  |  | 332 |  | 7 | Snap-In Aluminum Electrolytic Capacitors | 0 | KEMET |  | 502 | [8 empty] | 1.36 | [13 empty] | 2.88 | [7 empty] | 962.4717 | 475.3134 | 382.5026 | 365.6355 | 296.9482 | 4.5 | 2.5 | 1.3222 | 1.025 | 0.825 | 0.35 | 0.8 | 1.0021 | 1.04 | 1.4189 | 7 | 8.0952 | 8.2857 | 8.4762 | 8.6667
ALC40(1)271CD350 | 350 |  | 270 | cylindrical | 0 |  |  |  | 30 | 40 |  | 105 | 7000 |  |  |  | 272 |  | 7 | Snap-In Aluminum Electrolytic Capacitors | 0 | KEMET |  | 410 | [8 empty] | 1.59 | [13 empty] | 3.33 | [7 empty] | 962.4717 | 475.3134 | 382.5026 | 365.6355 | 296.9482 | 4.5 | 2.5 | 1.3222 | 1.025 | 0.825 | 0.35 | 0.8 | 1.0021 | 1.04 | 1.4189 | 7 | 8.0952 | 8.2857 | 8.4762 | 8.6667
ALC40(1)271EB350 | 350 |  | 270 | cylindrical | 0 |  |  |  | 40 | 30 |  | 105 | 9000 |  |  |  | 291 |  | 7 | Snap-In Aluminum Electrolytic Capacitors | 0 | KEMET |  | 448 | [8 empty] | 1.97 | [13 empty] | 4.36 | [7 empty] | 962.4717 | 475.3134 | 382.5026 | 365.6355 | 296.9482 | 4.5 | 2.5 | 1.3222 | 1.025 | 0.825 | 0.35 | 0.8 | 1.0021 | 1.04 | 1.4189 | 7 | 8.0952 | 8.2857 | 8.4762 | 8.6667
ALC40(1)331DC350 | 350 |  | 330 | cylindrical | 0 |  |  |  | 35 | 35 |  | 105 | 8000 |  |  |  | 260 |  | 7 | Snap-In Aluminum Electrolytic Capacitors | 0 | KEMET |  | 378 | [8 empty] | 1.79 | [13 empty] | 3.24 | [7 empty] | 962.4717 | 475.3134 | 382.5026 | 365.6355 | 296.9482 | 4.5 | 2.5 | 1.3222 | 1.025 | 0.825 | 0.35 | 0.8 | 1.0021 | 1.04 | 1.4189 | 7 | 8.0952 | 8.2857 | 8.4762 | 8.6667
ALC40(1)391CF350 | 350 |  | 390 | cylindrical | 0 |  |  |  | 30 | 50 |  | 105 | 7000 |  |  |  | 191 |  | 7 | Snap-In Aluminum Electrolytic Capacitors | 0 | KEMET |  | 287 | [8 empty] | 2.02 | [13 empty] | 4.02 | [7 empty] | 962.4717 | 475.3134 | 382.5026 | 365.6355 | 296.9482 | 4.5 | 2.5 | 1.3222 | 1.025 | 0.825 | 0.35 | 0.8 | 1.0021 | 1.04 | 1.4189 | 7 | 8.0952 | 8.2857 | 8.4762 | 8.6667
ALC40(1)391DD350 | 350 |  | 390 | cylindrical | 0 |  |  |  | 35 | 40 |  | 105 | 8000 |  |  |  | 218 |  | 7 | Snap-In Aluminum Electrolytic Capacitors | 0 | KEMET |  | 317 | [8 empty] | 2.02 | [13 empty] | 3.67 | [7 empty] | 962.4717 | 475.3134 | 382.5026 | 365.6355 | 296.9482 | 4.5 | 2.5 | 1.3222 | 1.025 | 0.825 | 0.35 | 0.8 | 1.0021 | 1.04 | 1.4189 | 7 | 8.0952 | 8.2857 | 8.4762 | 8.6667
ALC40(1)391ED350 | 350 |  | 390 | cylindrical | 0 |  |  |  | 40 | 40 |  | 105 | 9000 |  |  |  | 203 |  | 7 | Snap-In Aluminum Electrolytic Capacitors | 0 | KEMET |  | 312 | [8 empty] | 2.64 | [13 empty] | 5.73 | [7 empty] | 962.4717 | 475.3134 | 382.5026 | 365.6355 | 296.9482 | 4.5 | 2.5 | 1.3222 | 1.025 | 0.825 | 0.35 | 0.8 | 1.0021 | 1.04 | 1.4189 | 7 | 8.0952 | 8.2857 | 8.4762 | 8.6667
ALC40(1)471DF350 | 350 |  | 470 | cylindrical | 0 |  |  |  | 35 | 50 |  | 105 | 8000 |  |  |  | 170 |  | 7 | Snap-In Aluminum Electrolytic Capacitors | 0 | KEMET |  | 251 | [8 empty] | 2.72 | [13 empty] | 4.9 | [7 empty] | 962.4717 | 475.3134 | 382.5026 | 365.6355 | 296.9482 | 4.5 | 2.5 | 1.3222 | 1.025 | 0.825 | 0.35 | 0.8 | 1.0021 | 1.04 | 1.4189 | 7 | 8.0952 | 8.2857 | 8.4762 | 8.6667
ALC40(1)471EE350 | 350 |  | 470 | cylindrical | 0 |  |  |  | 40 | 45 |  | 105 | 9000 |  |  |  | 168 |  | 7 | Snap-In Aluminum Electrolytic Capacitors | 0 | KEMET |  | 258 | [8 empty] | 3 | [13 empty] | 6.46 | [7 empty] | 962.4717 | 475.3134 | 382.5026 | 365.6355 | 296.9482 | 4.5 | 2.5 | 1.3222 | 1.025 | 0.825 | 0.35 | 0.8 | 1.0021 | 1.04 | 1.4189 | 7 | 8.0952 | 8.2857 | 8.4762 | 8.6667
ALC40(1)561DF350 | 350 |  | 560 | cylindrical | 0 |  |  |  | 35 | 50 |  | 105 | 8000 |  |  |  | 155 |  | 7 | Snap-In Aluminum Electrolytic Capacitors | 0 | KEMET |  | 224 | [8 empty] | 2.57 | [13 empty] | 4.44 | [7 empty] | 962.4717 | 475.3134 | 382.5026 | 365.6355 | 296.9482 | 4.5 | 2.5 | 1.3222 | 1.025 | 0.825 | 0.35 | 0.8 | 1.0021 | 1.04 | 1.4189 | 7 | 8.0952 | 8.2857 | 8.4762 | 8.6667
ALC40(1)561DH350 | 350 |  | 560 | cylindrical | 0 |  |  |  | 35 | 60 |  | 105 | 8000 |  |  |  | 155 |  | 7 | Snap-In Aluminum Electrolytic Capacitors | 0 | KEMET |  | 224 | [8 empty] | 3.11 | [13 empty] | 5.7 | [7 empty] | 962.4717 | 475.3134 | 382.5026 | 365.6355 | 296.9482 | 4.5 | 2.5 | 1.3222 | 1.025 | 0.825 | 0.35 | 0.8 | 1.0021 | 1.04 | 1.4189 | 7 | 8.0952 | 8.2857 | 8.4762 | 8.6667
ALC40(1)561EF350 | 350 |  | 560 | cylindrical | 0 |  |  |  | 40 | 50 |  | 105 | 9000 |  |  |  | 141 |  | 7 | Snap-In Aluminum Electrolytic Capacitors | 0 | KEMET |  | 216 | [8 empty] | 3.41 | [13 empty] | 7.27 | [7 empty] | 962.4717 | 475.3134 | 382.5026 | 365.6355 | 296.9482 | 4.5 | 2.5 | 1.3222 | 1.025 | 0.825 | 0.35 | 0.8 | 1.0021 | 1.04 | 1.4189 | 7 | 8.0952 | 8.2857 | 8.4762 | 8.6667
ALC40(1)681EH350 | 350 |  | 680 | cylindrical | 0 |  |  |  | 40 | 60 |  | 105 | 9000 |  |  |  | 114 |  | 7 | Snap-In Aluminum Electrolytic Capacitors | 0 | KEMET |  | 177 | [8 empty] | 3.99 | [13 empty] | 8.39 | [7 empty] | 962.4717 | 475.3134 | 382.5026 | 365.6355 | 296.9482 | 4.5 | 2.5 | 1.3222 | 1.025 | 0.825 | 0.35 | 0.8 | 1.0021 | 1.04 | 1.4189 | 7 | 8.0952 | 8.2857 | 8.4762 | 8.6667
ALC40(1)821DL350 | 350 |  | 820 | cylindrical | 0 |  |  |  | 35 | 80 |  | 105 | 8000 |  |  |  | 102 |  | 7 | Snap-In Aluminum Electrolytic Capacitors | 0 | KEMET |  | 150 | [8 empty] | 3.82 | [13 empty] | 6.72 | [7 empty] | 962.4717 | 475.3134 | 382.5026 | 365.6355 | 296.9482 | 4.5 | 2.5 | 1.3222 | 1.025 | 0.825 | 0.35 | 0.8 | 1.0021 | 1.04 | 1.4189 | 7 | 8.0952 | 8.2857 | 8.4762 | 8.6667
ALC40(1)102EL350 | 350 |  | 1000 | cylindrical | 0 |  |  |  | 40 | 80 |  | 105 | 9000 |  |  |  | 78 |  | 7 | Snap-In Aluminum Electrolytic Capacitors | 0 | KEMET |  | 120 | [8 empty] | 5 | [13 empty] | 9.98 | [7 empty] | 962.4717 | 475.3134 | 382.5026 | 365.6355 | 296.9482 | 4.5 | 2.5 | 1.3222 | 1.025 | 0.825 | 0.35 | 0.8 | 1.0021 | 1.04 | 1.4189 | 7 | 8.0952 | 8.2857 | 8.4762 | 8.6667
ALC40(1)152EP350 | 350 |  | 1500 | cylindrical | 0 |  |  |  | 40 | 105 |  | 105 | 9000 |  |  |  | 68 |  | 7 | Snap-In Aluminum Electrolytic Capacitors | 0 | KEMET |  | 99 | [8 empty] | 6 | [13 empty] | 11.47 | [7 empty] | 962.4717 | 475.3134 | 382.5026 | 365.6355 | 296.9482 | 4.5 | 2.5 | 1.3222 | 1.025 | 0.825 | 0.35 | 0.8 | 1.0021 | 1.04 | 1.4189 | 7 | 8.0952 | 8.2857 | 8.4762 | 8.6667
ALC40(1)222FP350 | 350 |  | 2200 | cylindrical | 0 |  |  |  | 45 | 105 |  | 105 | 9000 |  |  |  | 53 |  | 7 | Snap-In Aluminum Electrolytic Capacitors | 0 | KEMET |  | 77 | [8 empty] | 6.79 | [13 empty] | 12.06 | [7 empty] | 962.4717 | 475.3134 | 382.5026 | 365.6355 | 296.9482 | 4.5 | 2.5 | 1.3222 | 1.025 | 0.825 | 0.35 | 0.8 | 1.0021 | 1.04 | 1.4189 | 7 | 8.0952 | 8.2857 | 8.4762 | 8.6667
ALC40(1)272KP350 | 350 |  | 2700 | cylindrical | 0 |  |  |  | 50 | 105 |  | 105 | 9000 |  |  |  | 45 |  | 7 | Snap-In Aluminum Electrolytic Capacitors | 0 | KEMET |  | 66 | [8 empty] | 7.34 | [13 empty] | 12.08 | [7 empty] | 962.4717 | 475.3134 | 382.5026 | 365.6355 | 296.9482 | 4.5 | 2.5 | 1.3222 | 1.025 | 0.825 | 0.35 | 0.8 | 1.0021 | 1.04 | 1.4189 | 7 | 8.0952 | 8.2857 | 8.4762 | 8.6667
ALC40(1)101BB400 | 400 |  | 100 | cylindrical | 0 |  |  |  | 25 | 30 |  | 105 | 6000 |  |  |  | 788 |  | 7 | Snap-In Aluminum Electrolytic Capacitors | 0 | KEMET |  | 1193 | [8 empty] | 0.85 | [13 empty] | 2.09 | [7 empty] | 962.4717 | 475.3134 | 382.5026 | 365.6355 | 296.9482 | 4.5 | 2.5 | 1.3222 | 1.025 | 0.825 | 0.35 | 0.8 | 1.0021 | 1.04 | 1.4189 | 7 | 8.0952 | 8.2857 | 8.4762 | 8.6667
ALC40(1)121BC400 | 400 |  | 120 | cylindrical | 0 |  |  |  | 25 | 35 |  | 105 | 6000 |  |  |  | 653 |  | 7 | Snap-In Aluminum Electrolytic Capacitors | 0 | KEMET |  | 991 | [8 empty] | 1 | [13 empty] | 2.45 | [7 empty] | 962.4717 | 475.3134 | 382.5026 | 365.6355 | 296.9482 | 4.5 | 2.5 | 1.3222 | 1.025 | 0.825 | 0.35 | 0.8 | 1.0021 | 1.04 | 1.4189 | 7 | 8.0952 | 8.2857 | 8.4762 | 8.6667
ALC40(1)151BD400 | 400 |  | 150 | cylindrical | 0 |  |  |  | 25 | 40 |  | 105 | 6000 |  |  |  | 524 |  | 7 | Snap-In Aluminum Electrolytic Capacitors | 0 | KEMET |  | 794 | [8 empty] | 1.17 | [13 empty] | 2.83 | [7 empty] | 962.4717 | 475.3134 | 382.5026 | 365.6355 | 296.9482 | 4.5 | 2.5 | 1.3222 | 1.025 | 0.825 | 0.35 | 0.8 | 1.0021 | 1.04 | 1.4189 | 7 | 8.0952 | 8.2857 | 8.4762 | 8.6667
ALC40(1)151CB400 | 400 |  | 150 | cylindrical | 0 |  |  |  | 30 | 30 |  | 105 | 7000 |  |  |  | 562 |  | 7 | Snap-In Aluminum Electrolytic Capacitors | 0 | KEMET |  | 835 | [8 empty] | 1.14 | [13 empty] | 2.46 | [7 empty] | 962.4717 | 475.3134 | 382.5026 | 365.6355 | 296.9482 | 4.5 | 2.5 | 1.3222 | 1.025 | 0.825 | 0.35 | 0.8 | 1.0021 | 1.04 | 1.4189 | 7 | 8.0952 | 8.2857 | 8.4762 | 8.6667
ALC40(1)181CC400 | 400 |  | 180 | cylindrical | 0 |  |  |  | 30 | 35 |  | 105 | 7000 |  |  |  | 463 |  | 7 | Snap-In Aluminum Electrolytic Capacitors | 0 | KEMET |  | 690 | [8 empty] | 1.31 | [13 empty] | 2.88 | [7 empty] | 962.4717 | 475.3134 | 382.5026 | 365.6355 | 296.9482 | 4.5 | 2.5 | 1.3222 | 1.025 | 0.825 | 0.35 | 0.8 | 1.0021 | 1.04 | 1.4189 | 7 | 8.0952 | 8.2857 | 8.4762 | 8.6667
ALC40(1)221CD400 | 400 |  | 220 | cylindrical | 0 |  |  |  | 30 | 40 |  | 105 | 7000 |  |  |  | 379 |  | 7 | Snap-In Aluminum Electrolytic Capacitors | 0 | KEMET |  | 565 | [8 empty] | 1.54 | [13 empty] | 3.33 | [7 empty] | 962.4717 | 475.3134 | 382.5026 | 365.6355 | 296.9482 | 4.5 | 2.5 | 1.3222 | 1.025 | 0.825 | 0.35 | 0.8 | 1.0021 | 1.04 | 1.4189 | 7 | 8.0952 | 8.2857 | 8.4762 | 8.6667
ALC40(1)221EB400 | 400 |  | 220 | cylindrical | 0 |  |  |  | 40 | 30 |  | 105 | 9000 |  |  |  | 320 |  | 7 | Snap-In Aluminum Electrolytic Capacitors | 0 | KEMET |  | 521 | [8 empty] | 1.88 | [13 empty] | 4.36 | [7 empty] | 962.4717 | 475.3134 | 382.5026 | 365.6355 | 296.9482 | 4.5 | 2.5 | 1.3222 | 1.025 | 0.825 | 0.35 | 0.8 | 1.0021 | 1.04 | 1.4189 | 7 | 8.0952 | 8.2857 | 8.4762 | 8.6667
ALC40(1)271DC400 | 400 |  | 270 | cylindrical | 0 |  |  |  | 35 | 35 |  | 105 | 8000 |  |  |  | 322 |  | 7 | Snap-In Aluminum Electrolytic Capacitors | 0 | KEMET |  | 470 | [8 empty] | 1.73 | [13 empty] | 3.23 | [7 empty] | 962.4717 | 475.3134 | 382.5026 | 365.6355 | 296.9482 | 4.5 | 2.5 | 1.3222 | 1.025 | 0.825 | 0.35 | 0.8 | 1.0021 | 1.04 | 1.4189 | 7 | 8.0952 | 8.2857 | 8.4762 | 8.6667
ALC40(1)271EC400 | 400 |  | 270 | cylindrical | 0 |  |  |  | 40 | 35 |  | 105 | 9000 |  |  |  | 266 |  | 7 | Snap-In Aluminum Electrolytic Capacitors | 0 | KEMET |  | 430 | [8 empty] | 2.21 | [13 empty] | 4.95 | [7 empty] | 962.4717 | 475.3134 | 382.5026 | 365.6355 | 296.9482 | 4.5 | 2.5 | 1.3222 | 1.025 | 0.825 | 0.35 | 0.8 | 1.0021 | 1.04 | 1.4189 | 7 | 8.0952 | 8.2857 | 8.4762 | 8.6667
ALC40(1)331CF400 | 400 |  | 330 | cylindrical | 0 |  |  |  | 30 | 50 |  | 105 | 7000 |  |  |  | 258 |  | 7 | Snap-In Aluminum Electrolytic Capacitors | 0 | KEMET |  | 383 | [8 empty] | 1.98 | [13 empty] | 4.02 | [7 empty] | 962.4717 | 475.3134 | 382.5026 | 365.6355 | 296.9482 | 4.5 | 2.5 | 1.3222 | 1.025 | 0.825 | 0.35 | 0.8 | 1.0021 | 1.04 | 1.4189 | 7 | 8.0952 | 8.2857 | 8.4762 | 8.6667
ALC40(1)331DD400 | 400 |  | 330 | cylindrical | 0 |  |  |  | 35 | 40 |  | 105 | 8000 |  |  |  | 266 |  | 7 | Snap-In Aluminum Electrolytic Capacitors | 0 | KEMET |  | 386 | [8 empty] | 1.98 | [13 empty] | 3.64 | [7 empty] | 962.4717 | 475.3134 | 382.5026 | 365.6355 | 296.9482 | 4.5 | 2.5 | 1.3222 | 1.025 | 0.825 | 0.35 | 0.8 | 1.0021 | 1.04 | 1.4189 | 7 | 8.0952 | 8.2857 | 8.4762 | 8.6667
ALC40(1)331ED400 | 400 |  | 330 | cylindrical | 0 |  |  |  | 40 | 40 |  | 105 | 9000 |  |  |  | 216 |  | 7 | Snap-In Aluminum Electrolytic Capacitors | 0 | KEMET |  | 350 | [8 empty] | 2.56 | [13 empty] | 5.76 | [7 empty] | 962.4717 | 475.3134 | 382.5026 | 365.6355 | 296.9482 | 4.5 | 2.5 | 1.3222 | 1.025 | 0.825 | 0.35 | 0.8 | 1.0021 | 1.04 | 1.4189 | 7 | 8.0952 | 8.2857 | 8.4762 | 8.6667
ALC40(1)391DF400 | 400 |  | 390 | cylindrical | 0 |  |  |  | 35 | 50 |  | 105 | 8000 |  |  |  | 221 |  | 7 | Snap-In Aluminum Electrolytic Capacitors | 0 | KEMET |  | 323 | [8 empty] | 2.64 | [13 empty] | 4.66 | [7 empty] | 962.4717 | 475.3134 | 382.5026 | 365.6355 | 296.9482 | 4.5 | 2.5 | 1.3222 | 1.025 | 0.825 | 0.35 | 0.8 | 1.0021 | 1.04 | 1.4189 | 7 | 8.0952 | 8.2857 | 8.4762 | 8.6667
ALC40(1)391EE400 | 400 |  | 390 | cylindrical | 0 |  |  |  | 40 | 45 |  | 105 | 9000 |  |  |  | 182 |  | 7 | Snap-In Aluminum Electrolytic Capacitors | 0 | KEMET |  | 295 | [8 empty] | 2.88 | [13 empty] | 6.48 | [7 empty] | 962.4717 | 475.3134 | 382.5026 | 365.6355 | 296.9482 | 4.5 | 2.5 | 1.3222 | 1.025 | 0.825 | 0.35 | 0.8 | 1.0021 | 1.04 | 1.4189 | 7 | 8.0952 | 8.2857 | 8.4762 | 8.6667
ALC40(1)471DE400 | 400 |  | 470 | cylindrical | 0 |  |  |  | 35 | 45 |  | 105 | 8000 |  |  |  | 192 |  | 7 | Snap-In Aluminum Electrolytic Capacitors | 0 | KEMET |  | 300 | [8 empty] | 2.5 | [13 empty] | 4.73 | [7 empty] | 962.4717 | 475.3134 | 382.5026 | 365.6355 | 296.9482 | 4.5 | 2.5 | 1.3222 | 1.025 | 0.825 | 0.35 | 0.8 | 1.0021 | 1.04 | 1.4189 | 7 | 8.0952 | 8.2857 | 8.4762 | 8.6667
ALC40(1)471DF400 | 400 |  | 470 | cylindrical | 0 |  |  |  | 35 | 50 |  | 105 | 8000 |  |  |  | 192 |  | 7 | Snap-In Aluminum Electrolytic Capacitors | 0 | KEMET |  | 277 | [8 empty] | 2.51 | [13 empty] | 4.4 | [7 empty] | 962.4717 | 475.3134 | 382.5026 | 365.6355 | 296.9482 | 4.5 | 2.5 | 1.3222 | 1.025 | 0.825 | 0.35 | 0.8 | 1.0021 | 1.04 | 1.4189 | 7 | 8.0952 | 8.2857 | 8.4762 | 8.6667
ALC40(1)471DH400 | 400 |  | 470 | cylindrical | 0 |  |  |  | 35 | 60 |  | 105 | 8000 |  |  |  | 185 |  | 7 | Snap-In Aluminum Electrolytic Capacitors | 0 | KEMET |  | 270 | [8 empty] | 3.04 | [13 empty] | 5.78 | [7 empty] | 962.4717 | 475.3134 | 382.5026 | 365.6355 | 296.9482 | 4.5 | 2.5 | 1.3222 | 1.025 | 0.825 | 0.35 | 0.8 | 1.0021 | 1.04 | 1.4189 | 7 | 8.0952 | 8.2857 | 8.4762 | 8.6667
ALC40(1)471EF400 | 400 |  | 470 | cylindrical | 0 |  |  |  | 40 | 50 |  | 105 | 9000 |  |  |  | 151 |  | 7 | Snap-In Aluminum Electrolytic Capacitors | 0 | KEMET |  | 245 | [8 empty] | 3.28 | [13 empty] | 7.3 | [7 empty] | 962.4717 | 475.3134 | 382.5026 | 365.6355 | 296.9482 | 4.5 | 2.5 | 1.3222 | 1.025 | 0.825 | 0.35 | 0.8 | 1.0021 | 1.04 | 1.4189 | 7 | 8.0952 | 8.2857 | 8.4762 | 8.6667
ALC40(1)561EG400 | 400 |  | 560 | cylindrical | 0 |  |  |  | 40 | 55 |  | 105 | 9000 |  |  |  | 130 |  | 7 | Snap-In Aluminum Electrolytic Capacitors | 0 | KEMET |  | 209 | [8 empty] | 3.62 | [13 empty] | 7.78 | [7 empty] | 962.4717 | 475.3134 | 382.5026 | 365.6355 | 296.9482 | 4.5 | 2.5 | 1.3222 | 1.025 | 0.825 | 0.35 | 0.8 | 1.0021 | 1.04 | 1.4189 | 7 | 8.0952 | 8.2857 | 8.4762 | 8.6667
ALC40(1)681DL400 | 400 |  | 680 | cylindrical | 0 |  |  |  | 35 | 80 |  | 105 | 8000 |  |  |  | 131 |  | 7 | Snap-In Aluminum Electrolytic Capacitors | 0 | KEMET |  | 200 | [8 empty] | 3.72 | [13 empty] | 6.69 | [7 empty] | 962.4717 | 475.3134 | 382.5026 | 365.6355 | 296.9482 | 4.5 | 2.5 | 1.3222 | 1.025 | 0.825 | 0.35 | 0.8 | 1.0021 | 1.04 | 1.4189 | 7 | 8.0952 | 8.2857 | 8.4762 | 8.6667
ALC40(1)681EH400 | 400 |  | 680 | cylindrical | 0 |  |  |  | 40 | 60 |  | 105 | 9000 |  |  |  | 107 |  | 7 | Snap-In Aluminum Electrolytic Capacitors | 0 | KEMET |  | 173 | [8 empty] | 4.08 | [13 empty] | 8.58 | [7 empty] | 962.4717 | 475.3134 | 382.5026 | 365.6355 | 296.9482 | 4.5 | 2.5 | 1.3222 | 1.025 | 0.825 | 0.35 | 0.8 | 1.0021 | 1.04 | 1.4189 | 7 | 8.0952 | 8.2857 | 8.4762 | 8.6667
ALC40(1)102EL400 | 400 |  | 1000 | cylindrical | 0 |  |  |  | 40 | 80 |  | 105 | 9000 |  |  |  | 73 |  | 7 | Snap-In Aluminum Electrolytic Capacitors | 0 | KEMET |  | 118 | [8 empty] | 4.85 | [13 empty] | 10.16 | [7 empty] | 962.4717 | 475.3134 | 382.5026 | 365.6355 | 296.9482 | 4.5 | 2.5 | 1.3222 | 1.025 | 0.825 | 0.35 | 0.8 | 1.0021 | 1.04 | 1.4189 | 7 | 8.0952 | 8.2857 | 8.4762 | 8.6667
ALC40(1)122EP400 | 400 |  | 1200 | cylindrical | 0 |  |  |  | 40 | 105 |  | 105 | 9000 |  |  |  | 70 |  | 7 | Snap-In Aluminum Electrolytic Capacitors | 0 | KEMET |  | 103 | [8 empty] | 5.76 | [13 empty] | 11.46 | [7 empty] | 962.4717 | 475.3134 | 382.5026 | 365.6355 | 296.9482 | 4.5 | 2.5 | 1.3222 | 1.025 | 0.825 | 0.35 | 0.8 | 1.0021 | 1.04 | 1.4189 | 7 | 8.0952 | 8.2857 | 8.4762 | 8.6667
ALC40(1)182FP400 | 400 |  | 1800 | cylindrical | 0 |  |  |  | 45 | 105 |  | 105 | 9000 |  |  |  | 55 |  | 7 | Snap-In Aluminum Electrolytic Capacitors | 0 | KEMET |  | 82 | [8 empty] | 6.48 | [13 empty] | 12.04 | [7 empty] | 962.4717 | 475.3134 | 382.5026 | 365.6355 | 296.9482 | 4.5 | 2.5 | 1.3222 | 1.025 | 0.825 | 0.35 | 0.8 | 1.0021 | 1.04 | 1.4189 | 7 | 8.0952 | 8.2857 | 8.4762 | 8.6667
ALC40(1)222KP400 | 400 |  | 2200 | cylindrical | 0 |  |  |  | 50 | 105 |  | 105 | 9000 |  |  |  | 47 |  | 7 | Snap-In Aluminum Electrolytic Capacitors | 0 | KEMET |  | 70 | [8 empty] | 7.02 | [13 empty] | 12.08 | [7 empty] | 962.4717 | 475.3134 | 382.5026 | 365.6355 | 296.9482 | 4.5 | 2.5 | 1.3222 | 1.025 | 0.825 | 0.35 | 0.8 | 1.0021 | 1.04 | 1.4189 | 7 | 8.0952 | 8.2857 | 8.4762 | 8.6667
ALC40(1)470BB450 | 450 |  | 47 | cylindrical | 0 |  |  |  | 25 | 30 |  | 105 | 6000 |  |  |  | 1392 |  | 7 | Snap-In Aluminum Electrolytic Capacitors | 0 | KEMET |  | 2011 | [8 empty] | 0.66 | [13 empty] | 1.74 | [7 empty] | 962.4717 | 475.3134 | 382.5026 | 365.6355 | 296.9482 | 4.5 | 2.5 | 1.3222 | 1.025 | 0.825 | 0.35 | 0.8 | 1.0021 | 1.04 | 1.4189 | 7 | 8.0952 | 8.2857 | 8.4762 | 8.6667
ALC40(1)560BC450 | 450 |  | 56 | cylindrical | 0 |  |  |  | 25 | 35 |  | 105 | 6000 |  |  |  | 1168 |  | 7 | Snap-In Aluminum Electrolytic Capacitors | 0 | KEMET |  | 1687 | [8 empty] | 0.76 | [13 empty] | 2.03 | [7 empty] | 962.4717 | 475.3134 | 382.5026 | 365.6355 | 296.9482 | 4.5 | 2.5 | 1.3222 | 1.025 | 0.825 | 0.35 | 0.8 | 1.0021 | 1.04 | 1.4189 | 7 | 8.0952 | 8.2857 | 8.4762 | 8.6667
ALC40(1)680BD450 | 450 |  | 68 | cylindrical | 0 |  |  |  | 25 | 40 |  | 105 | 6000 |  |  |  | 963 |  | 7 | Snap-In Aluminum Electrolytic Capacitors | 0 | KEMET |  | 1391 | [8 empty] | 0.88 | [13 empty] | 2.34 | [7 empty] | 962.4717 | 475.3134 | 382.5026 | 365.6355 | 296.9482 | 4.5 | 2.5 | 1.3222 | 1.025 | 0.825 | 0.35 | 0.8 | 1.0021 | 1.04 | 1.4189 | 7 | 8.0952 | 8.2857 | 8.4762 | 8.6667
ALC40(1)680CB450 | 450 |  | 68 | cylindrical | 0 |  |  |  | 30 | 30 |  | 105 | 7000 |  |  |  | 974 |  | 7 | Snap-In Aluminum Electrolytic Capacitors | 0 | KEMET |  | 1403 | [8 empty] | 0.87 | [13 empty] | 2.19 | [7 empty] | 962.4717 | 475.3134 | 382.5026 | 365.6355 | 296.9482 | 4.5 | 2.5 | 1.3222 | 1.025 | 0.825 | 0.35 | 0.8 | 1.0021 | 1.04 | 1.4189 | 7 | 8.0952 | 8.2857 | 8.4762 | 8.6667
ALC40(1)820CC450 | 450 |  | 82 | cylindrical | 0 |  |  |  | 30 | 35 |  | 105 | 7000 |  |  |  | 807 |  | 7 | Snap-In Aluminum Electrolytic Capacitors | 0 | KEMET |  | 1163 | [8 empty] | 1.01 | [13 empty] | 2.54 | [7 empty] | 962.4717 | 475.3134 | 382.5026 | 365.6355 | 296.9482 | 4.5 | 2.5 | 1.3222 | 1.025 | 0.825 | 0.35 | 0.8 | 1.0021 | 1.04 | 1.4189 | 7 | 8.0952 | 8.2857 | 8.4762 | 8.6667
ALC40(1)101CD450 | 450 |  | 100 | cylindrical | 0 |  |  |  | 30 | 40 |  | 105 | 7000 |  |  |  | 663 |  | 7 | Snap-In Aluminum Electrolytic Capacitors | 0 | KEMET |  | 955 | [8 empty] | 1.18 | [13 empty] | 2.95 | [7 empty] | 962.4717 | 475.3134 | 382.5026 | 365.6355 | 296.9482 | 4.5 | 2.5 | 1.3222 | 1.025 | 0.825 | 0.35 | 0.8 | 1.0021 | 1.04 | 1.4189 | 7 | 8.0952 | 8.2857 | 8.4762 | 8.6667
ALC40(1)121DC450 | 450 |  | 120 | cylindrical | 0 |  |  |  | 35 | 35 |  | 105 | 8000 |  |  |  | 565 |  | 7 | Snap-In Aluminum Electrolytic Capacitors | 0 | KEMET |  | 810 | [8 empty] | 1.36 | [13 empty] | 3.11 | [7 empty] | 962.4717 | 475.3134 | 382.5026 | 365.6355 | 296.9482 | 4.5 | 2.5 | 1.3222 | 1.025 | 0.825 | 0.35 | 0.8 | 1.0021 | 1.04 | 1.4189 | 7 | 8.0952 | 8.2857 | 8.4762 | 8.6667
ALC40(1)151CF450 | 450 |  | 150 | cylindrical | 0 |  |  |  | 30 | 50 |  | 105 | 7000 |  |  |  | 446 |  | 7 | Snap-In Aluminum Electrolytic Capacitors | 0 | KEMET |  | 642 | [8 empty] | 1.54 | [13 empty] | 3.67 | [7 empty] | 962.4717 | 475.3134 | 382.5026 | 365.6355 | 296.9482 | 4.5 | 2.5 | 1.3222 | 1.025 | 0.825 | 0.35 | 0.8 | 1.0021 | 1.04 | 1.4189 | 7 | 8.0952 | 8.2857 | 8.4762 | 8.6667
ALC40(1)151DD450 | 450 |  | 150 | cylindrical | 0 |  |  |  | 35 | 40 |  | 105 | 8000 |  |  |  | 454 |  | 7 | Snap-In Aluminum Electrolytic Capacitors | 0 | KEMET |  | 651 | [8 empty] | 1.57 | [13 empty] | 3.53 | [7 empty] | 962.4717 | 475.3134 | 382.5026 | 365.6355 | 296.9482 | 4.5 | 2.5 | 1.3222 | 1.025 | 0.825 | 0.35 | 0.8 | 1.0021 | 1.04 | 1.4189 | 7 | 8.0952 | 8.2857 | 8.4762 | 8.6667
ALC40(1)151EB450 | 450 |  | 150 | cylindrical | 0 |  |  |  | 40 | 30 |  | 105 | 9000 |  |  |  | 447 |  | 7 | Snap-In Aluminum Electrolytic Capacitors | 0 | KEMET |  | 642 | [8 empty] | 1.73 | [13 empty] | 4.14 | [7 empty] | 962.4717 | 475.3134 | 382.5026 | 365.6355 | 296.9482 | 4.5 | 2.5 | 1.3222 | 1.025 | 0.825 | 0.35 | 0.8 | 1.0021 | 1.04 | 1.4189 | 7 | 8.0952 | 8.2857 | 8.4762 | 8.6667
ALC40(1)181DF450 | 450 |  | 180 | cylindrical | 0 |  |  |  | 35 | 50 |  | 105 | 8000 |  |  |  | 377 |  | 7 | Snap-In Aluminum Electrolytic Capacitors | 0 | KEMET |  | 541 | [8 empty] | 1.88 | [13 empty] | 4.27 | [7 empty] | 962.4717 | 475.3134 | 382.5026 | 365.6355 | 296.9482 | 4.5 | 2.5 | 1.3222 | 1.025 | 0.825 | 0.35 | 0.8 | 1.0021 | 1.04 | 1.4189 | 7 | 8.0952 | 8.2857 | 8.4762 | 8.6667
ALC40(1)181EC450 | 450 |  | 180 | cylindrical | 0 |  |  |  | 40 | 35 |  | 105 | 9000 |  |  |  | 374 |  | 7 | Snap-In Aluminum Electrolytic Capacitors | 0 | KEMET |  | 538 | [8 empty] | 2.01 | [13 empty] | 4.7 | [7 empty] | 962.4717 | 475.3134 | 382.5026 | 365.6355 | 296.9482 | 4.5 | 2.5 | 1.3222 | 1.025 | 0.825 | 0.35 | 0.8 | 1.0021 | 1.04 | 1.4189 | 7 | 8.0952 | 8.2857 | 8.4762 | 8.6667
ALC40(1)221DF450 | 450 |  | 220 | cylindrical | 0 |  |  |  | 35 | 50 |  | 105 | 8000 |  |  |  | 315 |  | 7 | Snap-In Aluminum Electrolytic Capacitors | 0 | KEMET |  | 449 | [8 empty] | 2.28 | [13 empty] | 4.71 | [7 empty] | 962.4717 | 475.3134 | 382.5026 | 365.6355 | 296.9482 | 4.5 | 2.5 | 1.3222 | 1.025 | 0.825 | 0.35 | 0.8 | 1.0021 | 1.04 | 1.4189 | 7 | 8.0952 | 8.2857 | 8.4762 | 8.6667
ALC40(1)221ED450 | 450 |  | 220 | cylindrical | 0 |  |  |  | 40 | 40 |  | 105 | 9000 |  |  |  | 306 |  | 7 | Snap-In Aluminum Electrolytic Capacitors | 0 | KEMET |  | 440 | [8 empty] | 2.34 | [13 empty] | 5.47 | [7 empty] | 962.4717 | 475.3134 | 382.5026 | 365.6355 | 296.9482 | 4.5 | 2.5 | 1.3222 | 1.025 | 0.825 | 0.35 | 0.8 | 1.0021 | 1.04 | 1.4189 | 7 | 8.0952 | 8.2857 | 8.4762 | 8.6667
ALC40(1)271EF450 | 450 |  | 270 | cylindrical | 0 |  |  |  | 40 | 50 |  | 105 | 9000 |  |  |  | 248 |  | 7 | Snap-In Aluminum Electrolytic Capacitors | 0 | KEMET |  | 356 | [8 empty] | 2.8 | [13 empty] | 6.74 | [7 empty] | 962.4717 | 475.3134 | 382.5026 | 365.6355 | 296.9482 | 4.5 | 2.5 | 1.3222 | 1.025 | 0.825 | 0.35 | 0.8 | 1.0021 | 1.04 | 1.4189 | 7 | 8.0952 | 8.2857 | 8.4762 | 8.6667
ALC40(1)331DF450 | 450 |  | 330 | cylindrical | 0 |  |  |  | 35 | 50 |  | 105 | 8000 |  |  |  | 140 |  | 7 | Snap-In Aluminum Electrolytic Capacitors | 0 | KEMET |  | 206 | [8 empty] | 2.53 | [13 empty] | 5.14 | [7 empty] | 962.4717 | 475.3134 | 382.5026 | 365.6355 | 296.9482 | 4.5 | 2.5 | 1.3222 | 1.025 | 0.825 | 0.35 | 0.8 | 1.0021 | 1.04 | 1.4189 | 7 | 8.0952 | 8.2857 | 8.4762 | 8.6667
ALC40(1)331DH450 | 450 |  | 330 | cylindrical | 0 |  |  |  | 35 | 60 |  | 105 | 8000 |  |  |  | 198 |  | 7 | Snap-In Aluminum Electrolytic Capacitors | 0 | KEMET |  | 285 | [8 empty] | 2.91 | [13 empty] | 5.53 | [7 empty] | 962.4717 | 475.3134 | 382.5026 | 365.6355 | 296.9482 | 4.5 | 2.5 | 1.3222 | 1.025 | 0.825 | 0.35 | 0.8 | 1.0021 | 1.04 | 1.4189 | 7 | 8.0952 | 8.2857 | 8.4762 | 8.6667
ALC40(1)331EG450 | 450 |  | 330 | cylindrical | 0 |  |  |  | 40 | 55 |  | 105 | 9000 |  |  |  | 204 |  | 7 | Snap-In Aluminum Electrolytic Capacitors | 0 | KEMET |  | 293 | [8 empty] | 3.14 | [13 empty] | 7.29 | [7 empty] | 962.4717 | 475.3134 | 382.5026 | 365.6355 | 296.9482 | 4.5 | 2.5 | 1.3222 | 1.025 | 0.825 | 0.35 | 0.8 | 1.0021 | 1.04 | 1.4189 | 7 | 8.0952 | 8.2857 | 8.4762 | 8.6667
ALC40(1)391EH450 | 450 |  | 390 | cylindrical | 0 |  |  |  | 40 | 60 |  | 105 | 9000 |  |  |  | 174 |  | 7 | Snap-In Aluminum Electrolytic Capacitors | 0 | KEMET |  | 249 | [8 empty] | 3.5 | [13 empty] | 8.04 | [7 empty] | 962.4717 | 475.3134 | 382.5026 | 365.6355 | 296.9482 | 4.5 | 2.5 | 1.3222 | 1.025 | 0.825 | 0.35 | 0.8 | 1.0021 | 1.04 | 1.4189 | 7 | 8.0952 | 8.2857 | 8.4762 | 8.6667
ALC40(1)471DH450 | 450 |  | 470 | cylindrical | 0 |  |  |  | 35 | 60 |  | 105 | 8000 |  |  |  | 148 |  | 7 | Snap-In Aluminum Electrolytic Capacitors | 0 | KEMET |  | 232 | [8 empty] | 3 | [13 empty] | 5.82 | [7 empty] | 962.4717 | 475.3134 | 382.5026 | 365.6355 | 296.9482 | 4.5 | 2.5 | 1.3222 | 1.025 | 0.825 | 0.35 | 0.8 | 1.0021 | 1.04 | 1.4189 | 7 | 8.0952 | 8.2857 | 8.4762 | 8.6667
ALC40(1)471DL450 | 450 |  | 470 | cylindrical | 0 |  |  |  | 35 | 80 |  | 105 | 8000 |  |  |  | 138 |  | 7 | Snap-In Aluminum Electrolytic Capacitors | 0 | KEMET |  | 203 | [8 empty] | 3.51 | [13 empty] | 6.68 | [7 empty] | 962.4717 | 475.3134 | 382.5026 | 365.6355 | 296.9482 | 4.5 | 2.5 | 1.3222 | 1.025 | 0.825 | 0.35 | 0.8 | 1.0021 | 1.04 | 1.4189 | 7 | 8.0952 | 8.2857 | 8.4762 | 8.6667
ALC40(1)561EL450 | 450 |  | 560 | cylindrical | 0 |  |  |  | 40 | 80 |  | 105 | 9000 |  |  |  | 122 |  | 7 | Snap-In Aluminum Electrolytic Capacitors | 0 | KEMET |  | 175 | [8 empty] | 4.32 | [13 empty] | 9.57 | [7 empty] | 962.4717 | 475.3134 | 382.5026 | 365.6355 | 296.9482 | 4.5 | 2.5 | 1.3222 | 1.025 | 0.825 | 0.35 | 0.8 | 1.0021 | 1.04 | 1.4189 | 7 | 8.0952 | 8.2857 | 8.4762 | 8.6667
ALC40(1)821EL450 | 450 |  | 820 | cylindrical | 0 |  |  |  | 40 | 80 |  | 105 | 9000 |  |  |  | 98 |  | 7 | Snap-In Aluminum Electrolytic Capacitors | 0 | KEMET |  | 154 | [8 empty] | 4.3 | [13 empty] | 10.04 | [7 empty] | 962.4717 | 475.3134 | 382.5026 | 365.6355 | 296.9482 | 4.5 | 2.5 | 1.3222 | 1.025 | 0.825 | 0.35 | 0.8 | 1.0021 | 1.04 | 1.4189 | 7 | 8.0952 | 8.2857 | 8.4762 | 8.6667
ALC40(1)821EP450 | 450 |  | 820 | cylindrical | 0 |  |  |  | 40 | 105 |  | 105 | 9000 |  |  |  | 85 |  | 7 | Snap-In Aluminum Electrolytic Capacitors | 0 | KEMET |  | 121 | [8 empty] | 5.34 | [13 empty] | 11.05 | [7 empty] | 962.4717 | 475.3134 | 382.5026 | 365.6355 | 296.9482 | 4.5 | 2.5 | 1.3222 | 1.025 | 0.825 | 0.35 | 0.8 | 1.0021 | 1.04 | 1.4189 | 7 | 8.0952 | 8.2857 | 8.4762 | 8.6667
ALC40(1)122FP450 | 450 |  | 1200 | cylindrical | 0 |  |  |  | 45 | 105 |  | 105 | 9000 |  |  |  | 71 |  | 7 | Snap-In Aluminum Electrolytic Capacitors | 0 | KEMET |  | 105 | [8 empty] | 5.84 | [13 empty] | 11.64 | [7 empty] | 962.4717 | 475.3134 | 382.5026 | 365.6355 | 296.9482 | 4.5 | 2.5 | 1.3222 | 1.025 | 0.825 | 0.35 | 0.8 | 1.0021 | 1.04 | 1.4189 | 7 | 8.0952 | 8.2857 | 8.4762 | 8.6667
ALC40(1)152KP450 | 450 |  | 1500 | cylindrical | 0 |  |  |  | 50 | 105 |  | 105 | 9000 |  |  |  | 59 |  | 7 | Snap-In Aluminum Electrolytic Capacitors | 0 | KEMET |  | 86 | [8 empty] | 6.44 | [13 empty] | 11.85 | [7 empty] | 962.4717 | 475.3134 | 382.5026 | 365.6355 | 296.9482 | 4.5 | 2.5 | 1.3222 | 1.025 | 0.825 | 0.35 | 0.8 | 1.0021 | 1.04 | 1.4189 | 7 | 8.0952 | 8.2857 | 8.4762 | 8.6667
ALC40(1)560BB500 | 500 |  | 56 | cylindrical | 0 |  |  |  | 25 | 30 |  | 105 | 6000 |  |  |  | 3170 |  | 7 | Snap-In Aluminum Electrolytic Capacitors | 0 | KEMET |  | 3930 | [8 empty] | 0.75 | [13 empty] | 1.58 | [7 empty] | 962.4717 | 475.3134 | 382.5026 | 365.6355 | 296.9482 | 4.5 | 2.5 | 1.3222 | 1.025 | 0.825 | 0.35 | 0.8 | 1.0021 | 1.04 | 1.4189 | 7 | 8.0952 | 8.2857 | 8.4762 | 8.6667
ALC40(1)680BC500 | 500 |  | 68 | cylindrical | 0 |  |  |  | 25 | 35 |  | 105 | 6000 |  |  |  | 2610 |  | 7 | Snap-In Aluminum Electrolytic Capacitors | 0 | KEMET |  | 3240 | [8 empty] | 0.85 | [13 empty] | 1.81 | [7 empty] | 962.4717 | 475.3134 | 382.5026 | 365.6355 | 296.9482 | 4.5 | 2.5 | 1.3222 | 1.025 | 0.825 | 0.35 | 0.8 | 1.0021 | 1.04 | 1.4189 | 7 | 8.0952 | 8.2857 | 8.4762 | 8.6667
ALC40(1)820BD500 | 500 |  | 82 | cylindrical | 0 |  |  |  | 25 | 40 |  | 105 | 6000 |  |  |  | 2170 |  | 7 | Snap-In Aluminum Electrolytic Capacitors | 0 | KEMET |  | 2690 | [8 empty] | 0.97 | [13 empty] | 2.05 | [7 empty] | 962.4717 | 475.3134 | 382.5026 | 365.6355 | 296.9482 | 4.5 | 2.5 | 1.3222 | 1.025 | 0.825 | 0.35 | 0.8 | 1.0021 | 1.04 | 1.4189 | 7 | 8.0952 | 8.2857 | 8.4762 | 8.6667
ALC40(1)820CB500 | 500 |  | 82 | cylindrical | 0 |  |  |  | 30 | 30 |  | 105 | 7000 |  |  |  | 2180 |  | 7 | Snap-In Aluminum Electrolytic Capacitors | 0 | KEMET |  | 2700 | [8 empty] | 1 | [13 empty] | 2.03 | [7 empty] | 962.4717 | 475.3134 | 382.5026 | 365.6355 | 296.9482 | 4.5 | 2.5 | 1.3222 | 1.025 | 0.825 | 0.35 | 0.8 | 1.0021 | 1.04 | 1.4189 | 7 | 8.0952 | 8.2857 | 8.4762 | 8.6667
ALC40(1)121CC500 | 500 |  | 120 | cylindrical | 0 |  |  |  | 30 | 35 |  | 105 | 7000 |  |  |  | 1500 |  | 7 | Snap-In Aluminum Electrolytic Capacitors | 0 | KEMET |  | 1850 | [8 empty] | 1.26 | [13 empty] | 2.51 | [7 empty] | 962.4717 | 475.3134 | 382.5026 | 365.6355 | 296.9482 | 4.5 | 2.5 | 1.3222 | 1.025 | 0.825 | 0.35 | 0.8 | 1.0021 | 1.04 | 1.4189 | 7 | 8.0952 | 8.2857 | 8.4762 | 8.6667
ALC40(1)151DC500 | 500 |  | 150 | cylindrical | 0 |  |  |  | 35 | 35 |  | 105 | 8000 |  |  |  | 1210 |  | 7 | Snap-In Aluminum Electrolytic Capacitors | 0 | KEMET |  | 1500 | [8 empty] | 1.51 | [13 empty] | 2.88 | [7 empty] | 962.4717 | 475.3134 | 382.5026 | 365.6355 | 296.9482 | 4.5 | 2.5 | 1.3222 | 1.025 | 0.825 | 0.35 | 0.8 | 1.0021 | 1.04 | 1.4189 | 7 | 8.0952 | 8.2857 | 8.4762 | 8.6667
ALC40(1)181CF500 | 500 |  | 180 | cylindrical | 0 |  |  |  | 30 | 50 |  | 105 | 7000 |  |  |  | 1000 |  | 7 | Snap-In Aluminum Electrolytic Capacitors | 0 | KEMET |  | 1230 | [8 empty] | 1.67 | [13 empty] | 3.34 | [7 empty] | 962.4717 | 475.3134 | 382.5026 | 365.6355 | 296.9482 | 4.5 | 2.5 | 1.3222 | 1.025 | 0.825 | 0.35 | 0.8 | 1.0021 | 1.04 | 1.4189 | 7 | 8.0952 | 8.2857 | 8.4762 | 8.6667
ALC40(1)181DD500 | 500 |  | 180 | cylindrical | 0 |  |  |  | 35 | 40 |  | 105 | 8000 |  |  |  | 1010 |  | 7 | Snap-In Aluminum Electrolytic Capacitors | 0 | KEMET |  | 1250 | [8 empty] | 1.71 | [13 empty] | 3.26 | [7 empty] | 962.4717 | 475.3134 | 382.5026 | 365.6355 | 296.9482 | 4.5 | 2.5 | 1.3222 | 1.025 | 0.825 | 0.35 | 0.8 | 1.0021 | 1.04 | 1.4189 | 7 | 8.0952 | 8.2857 | 8.4762 | 8.6667
ALC40(1)181EB500 | 500 |  | 180 | cylindrical | 0 |  |  |  | 40 | 30 |  | 105 | 9000 |  |  |  | 1010 |  | 7 | Snap-In Aluminum Electrolytic Capacitors | 0 | KEMET |  | 1250 | [8 empty] | 1.77 | [13 empty] | 3.55 | [7 empty] | 962.4717 | 475.3134 | 382.5026 | 365.6355 | 296.9482 | 4.5 | 2.5 | 1.3222 | 1.025 | 0.825 | 0.35 | 0.8 | 1.0021 | 1.04 | 1.4189 | 7 | 8.0952 | 8.2857 | 8.4762 | 8.6667
ALC40(1)221EC500 | 500 |  | 220 | cylindrical | 0 |  |  |  | 40 | 35 |  | 105 | 9000 |  |  |  | 820 |  | 7 | Snap-In Aluminum Electrolytic Capacitors | 0 | KEMET |  | 1020 | [8 empty] | 2.03 | [13 empty] | 4.09 | [7 empty] | 962.4717 | 475.3134 | 382.5026 | 365.6355 | 296.9482 | 4.5 | 2.5 | 1.3222 | 1.025 | 0.825 | 0.35 | 0.8 | 1.0021 | 1.04 | 1.4189 | 7 | 8.0952 | 8.2857 | 8.4762 | 8.6667
ALC40(1)271DF500 | 500 |  | 270 | cylindrical | 0 |  |  |  | 35 | 50 |  | 105 | 8000 |  |  |  | 680 |  | 7 | Snap-In Aluminum Electrolytic Capacitors | 0 | KEMET |  | 840 | [8 empty] | 2.2 | [13 empty] | 4.06 | [7 empty] | 962.4717 | 475.3134 | 382.5026 | 365.6355 | 296.9482 | 4.5 | 2.5 | 1.3222 | 1.025 | 0.825 | 0.35 | 0.8 | 1.0021 | 1.04 | 1.4189 | 7 | 8.0952 | 8.2857 | 8.4762 | 8.6667
ALC40(1)271ED500 | 500 |  | 270 | cylindrical | 0 |  |  |  | 40 | 40 |  | 105 | 9000 |  |  |  | 670 |  | 7 | Snap-In Aluminum Electrolytic Capacitors | 0 | KEMET |  | 830 | [8 empty] | 2.32 | [13 empty] | 4.66 | [7 empty] | 962.4717 | 475.3134 | 382.5026 | 365.6355 | 296.9482 | 4.5 | 2.5 | 1.3222 | 1.025 | 0.825 | 0.35 | 0.8 | 1.0021 | 1.04 | 1.4189 | 7 | 8.0952 | 8.2857 | 8.4762 | 8.6667
ALC40(1)331DH500 | 500 |  | 330 | cylindrical | 0 |  |  |  | 35 | 60 |  | 105 | 8000 |  |  |  | 560 |  | 7 | Snap-In Aluminum Electrolytic Capacitors | 0 | KEMET |  | 690 | [8 empty] | 2.52 | [13 empty] | 4.62 | [7 empty] | 962.4717 | 475.3134 | 382.5026 | 365.6355 | 296.9482 | 4.5 | 2.5 | 1.3222 | 1.025 | 0.825 | 0.35 | 0.8 | 1.0021 | 1.04 | 1.4189 | 7 | 8.0952 | 8.2857 | 8.4762 | 8.6667
ALC40(1)391EF500 | 500 |  | 390 | cylindrical | 0 |  |  |  | 40 | 50 |  | 105 | 9000 |  |  |  | 470 |  | 7 | Snap-In Aluminum Electrolytic Capacitors | 0 | KEMET |  | 580 | [8 empty] | 2.94 | [13 empty] | 5.81 | [7 empty] | 962.4717 | 475.3134 | 382.5026 | 365.6355 | 296.9482 | 4.5 | 2.5 | 1.3222 | 1.025 | 0.825 | 0.35 | 0.8 | 1.0021 | 1.04 | 1.4189 | 7 | 8.0952 | 8.2857 | 8.4762 | 8.6667
ALC40(1)471DL500 | 500 |  | 470 | cylindrical | 0 |  |  |  | 35 | 80 |  | 105 | 8000 |  |  |  | 390 |  | 7 | Snap-In Aluminum Electrolytic Capacitors | 0 | KEMET |  | 480 | [8 empty] | 3.14 | [13 empty] | 5.61 | [7 empty] | 962.4717 | 475.3134 | 382.5026 | 365.6355 | 296.9482 | 4.5 | 2.5 | 1.3222 | 1.025 | 0.825 | 0.35 | 0.8 | 1.0021 | 1.04 | 1.4189 | 7 | 8.0952 | 8.2857 | 8.4762 | 8.6667
ALC40(1)471EG500 | 500 |  | 470 | cylindrical | 0 |  |  |  | 40 | 55 |  | 105 | 9000 |  |  |  | 390 |  | 7 | Snap-In Aluminum Electrolytic Capacitors | 0 | KEMET |  | 480 | [8 empty] | 3.3 | [13 empty] | 6.42 | [7 empty] | 962.4717 | 475.3134 | 382.5026 | 365.6355 | 296.9482 | 4.5 | 2.5 | 1.3222 | 1.025 | 0.825 | 0.35 | 0.8 | 1.0021 | 1.04 | 1.4189 | 7 | 8.0952 | 8.2857 | 8.4762 | 8.6667
ALC40(1)681EL500 | 500 |  | 680 | cylindrical | 0 |  |  |  | 40 | 80 |  | 105 | 9000 |  |  |  | 270 |  | 7 | Snap-In Aluminum Electrolytic Capacitors | 0 | KEMET |  | 330 | [8 empty] | 4.25 | [13 empty] | 8.14 | [7 empty] | 962.4717 | 475.3134 | 382.5026 | 365.6355 | 296.9482 | 4.5 | 2.5 | 1.3222 | 1.025 | 0.825 | 0.35 | 0.8 | 1.0021 | 1.04 | 1.4189 | 7 | 8.0952 | 8.2857 | 8.4762 | 8.6667
ALC40(1)821EP500 | 500 |  | 820 | cylindrical | 0 |  |  |  | 40 | 105 |  | 105 | 9000 |  |  |  | 220 |  | 7 | Snap-In Aluminum Electrolytic Capacitors | 0 | KEMET |  | 280 | [8 empty] | 4.71 | [13 empty] | 8.95 | [7 empty] | 962.4717 | 475.3134 | 382.5026 | 365.6355 | 296.9482 | 4.5 | 2.5 | 1.3222 | 1.025 | 0.825 | 0.35 | 0.8 | 1.0021 | 1.04 | 1.4189 | 7 | 8.0952 | 8.2857 | 8.4762 | 8.6667
ALC40(1)102FP500 | 500 |  | 1000 | cylindrical | 0 |  |  |  | 45 | 105 |  | 105 | 9000 |  |  |  | 190 |  | 7 | Snap-In Aluminum Electrolytic Capacitors | 0 | KEMET |  | 230 | [8 empty] | 5.52 | [13 empty] | 10.08 | [7 empty] | 962.4717 | 475.3134 | 382.5026 | 365.6355 | 296.9482 | 4.5 | 2.5 | 1.3222 | 1.025 | 0.825 | 0.35 | 0.8 | 1.0021 | 1.04 | 1.4189 | 7 | 8.0952 | 8.2857 | 8.4762 | 8.6667
ALC40(1)122KP500 | 500 |  | 1200 | cylindrical | 0 |  |  |  | 50 | 105 |  | 105 | 9000 |  |  |  | 160 |  | 7 | Snap-In Aluminum Electrolytic Capacitors | 0 | KEMET |  | 190 | [8 empty] | 6.27 | [13 empty] | 11 | [7 empty] | 962.4717 | 475.3134 | 382.5026 | 365.6355 | 296.9482 | 4.5 | 2.5 | 1.3222 | 1.025 | 0.825 | 0.35 | 0.8 | 1.0021 | 1.04 | 1.4189 | 7 | 8.0952 | 8.2857 | 8.4762 | 8.6667
ALC70(1)562BB040 | 40 |  | 5600 | cylindrical | 0 |  |  |  | 25 | 30 |  | 85 | 10000 |  |  |  | 108 |  | 7 | Snap-In Aluminum Electrolytic Capacitors | 0 | KEMET |  | 131 | [7 empty] | 3.17 | [13 empty] | 4.09 | [8 empty] | 962.4717 | 475.3134 | 382.5026 | 365.6355 | 296.9482 | 4.5 | 2.5 | 1.3222 | 1.025 | 0.825 | 0.35 | 0.8 | 1.0021 | 1.04 | 1.4189 | 7 | 8.0952 | 8.2857 | 8.4762 | 8.6667
ALC70(1)682BC040 | 40 |  | 6800 | cylindrical | 0 |  |  |  | 25 | 35 |  | 85 | 10000 |  |  |  | 88 |  | 7 | Snap-In Aluminum Electrolytic Capacitors | 0 | KEMET |  | 108 | [7 empty] | 3.63 | [13 empty] | 4.7 | [8 empty] | 962.4717 | 475.3134 | 382.5026 | 365.6355 | 296.9482 | 4.5 | 2.5 | 1.3222 | 1.025 | 0.825 | 0.35 | 0.8 | 1.0021 | 1.04 | 1.4189 | 7 | 8.0952 | 8.2857 | 8.4762 | 8.6667
ALC70(1)822BD040 | 40 |  | 8200 | cylindrical | 0 |  |  |  | 25 | 40 |  | 85 | 10000 |  |  |  | 74 |  | 7 | Snap-In Aluminum Electrolytic Capacitors | 0 | KEMET |  | 90 | [7 empty] | 4.08 | [13 empty] | 5.24 | [8 empty] | 962.4717 | 475.3134 | 382.5026 | 365.6355 | 296.9482 | 4.5 | 2.5 | 1.3222 | 1.025 | 0.825 | 0.35 | 0.8 | 1.0021 | 1.04 | 1.4189 | 7 | 8.0952 | 8.2857 | 8.4762 | 8.6667
ALC70(1)822CB040 | 40 |  | 8200 | cylindrical | 0 |  |  |  | 30 | 30 |  | 85 | 13000 |  |  |  | 68 |  | 7 | Snap-In Aluminum Electrolytic Capacitors | 0 | KEMET |  | 84 | [7 empty] | 4.61 | [13 empty] | 6.28 | [8 empty] | 962.4717 | 475.3134 | 382.5026 | 365.6355 | 296.9482 | 4.5 | 2.5 | 1.3222 | 1.025 | 0.825 | 0.35 | 0.8 | 1.0021 | 1.04 | 1.4189 | 7 | 8.0952 | 8.2857 | 8.4762 | 8.6667
ALC70(1)912BD040 | 40 |  | 9100 | cylindrical | 0 |  |  |  | 25 | 40 |  | 85 | 10000 |  |  |  | 69 |  | 7 | Snap-In Aluminum Electrolytic Capacitors | 0 | KEMET |  | 83 | [7 empty] | 4.21 | [13 empty] | 5.3 | [8 empty] | 962.4717 | 475.3134 | 382.5026 | 365.6355 | 296.9482 | 4.5 | 2.5 | 1.3222 | 1.025 | 0.825 | 0.35 | 0.8 | 1.0021 | 1.04 | 1.4189 | 7 | 8.0952 | 8.2857 | 8.4762 | 8.6667
ALC70(1)912CB040 | 40 |  | 9100 | cylindrical | 0 |  |  |  | 30 | 30 |  | 85 | 13000 |  |  |  | 63 |  | 7 | Snap-In Aluminum Electrolytic Capacitors | 0 | KEMET |  | 77 | [7 empty] | 4.79 | [13 empty] | 6.41 | [8 empty] | 962.4717 | 475.3134 | 382.5026 | 365.6355 | 296.9482 | 4.5 | 2.5 | 1.3222 | 1.025 | 0.825 | 0.35 | 0.8 | 1.0021 | 1.04 | 1.4189 | 7 | 8.0952 | 8.2857 | 8.4762 | 8.6667
ALC70(1)103CC040 | 40 |  | 10000 | cylindrical | 0 |  |  |  | 30 | 35 |  | 85 | 13000 |  |  |  | 56 |  | 7 | Snap-In Aluminum Electrolytic Capacitors | 0 | KEMET |  | 69 | [7 empty] | 5.27 | [13 empty] | 7.16 | [8 empty] | 962.4717 | 475.3134 | 382.5026 | 365.6355 | 296.9482 | 4.5 | 2.5 | 1.3222 | 1.025 | 0.825 | 0.35 | 0.8 | 1.0021 | 1.04 | 1.4189 | 7 | 8.0952 | 8.2857 | 8.4762 | 8.6667
ALC70(1)123CC040 | 40 |  | 12000 | cylindrical | 0 |  |  |  | 30 | 35 |  | 85 | 13000 |  |  |  | 49 |  | 7 | Snap-In Aluminum Electrolytic Capacitors | 0 | KEMET |  | 59 | [7 empty] | 5.63 | [13 empty] | 7.43 | [8 empty] | 962.4717 | 475.3134 | 382.5026 | 365.6355 | 296.9482 | 4.5 | 2.5 | 1.3222 | 1.025 | 0.825 | 0.35 | 0.8 | 1.0021 | 1.04 | 1.4189 | 7 | 8.0952 | 8.2857 | 8.4762 | 8.6667
ALC70(1)153CD040 | 40 |  | 15000 | cylindrical | 0 |  |  |  | 30 | 40 |  | 85 | 13000 |  |  |  | 40 |  | 7 | Snap-In Aluminum Electrolytic Capacitors | 0 | KEMET |  | 48 | [7 empty] | 6.41 | [13 empty] | 8.34 | [8 empty] | 962.4717 | 475.3134 | 382.5026 | 365.6355 | 296.9482 | 4.5 | 2.5 | 1.3222 | 1.025 | 0.825 | 0.35 | 0.8 | 1.0021 | 1.04 | 1.4189 | 7 | 8.0952 | 8.2857 | 8.4762 | 8.6667
ALC70(1)163DC040 | 40 |  | 16000 | cylindrical | 0 |  |  |  | 35 | 35 |  | 85 | 15000 |  |  |  | 41 |  | 7 | Snap-In Aluminum Electrolytic Capacitors | 0 | KEMET |  | 49 | [7 empty] | 6.49 | [13 empty] | 8.05 | [8 empty] | 962.4717 | 475.3134 | 382.5026 | 365.6355 | 296.9482 | 4.5 | 2.5 | 1.3222 | 1.025 | 0.825 | 0.35 | 0.8 | 1.0021 | 1.04 | 1.4189 | 7 | 8.0952 | 8.2857 | 8.4762 | 8.6667
ALC70(1)183EB040 | 40 |  | 18000 | cylindrical | 0 |  |  |  | 40 | 30 |  | 85 | 18000 |  |  |  | 44 |  | 7 | Snap-In Aluminum Electrolytic Capacitors | 0 | KEMET |  | 51 | [7 empty] | 6.19 | [13 empty] | 7.21 | [8 empty] | 962.4717 | 475.3134 | 382.5026 | 365.6355 | 296.9482 | 4.5 | 2.5 | 1.3222 | 1.025 | 0.825 | 0.35 | 0.8 | 1.0021 | 1.04 | 1.4189 | 7 | 8.0952 | 8.2857 | 8.4762 | 8.6667
ALC70(1)203CF040 | 40 |  | 20000 | cylindrical | 0 |  |  |  | 30 | 50 |  | 85 | 13000 |  |  |  | 31 |  | 7 | Snap-In Aluminum Electrolytic Capacitors | 0 | KEMET |  | 37 | [7 empty] | 7.64 | [13 empty] | 9.79 | [8 empty] | 962.4717 | 475.3134 | 382.5026 | 365.6355 | 296.9482 | 4.5 | 2.5 | 1.3222 | 1.025 | 0.825 | 0.35 | 0.8 | 1.0021 | 1.04 | 1.4189 | 7 | 8.0952 | 8.2857 | 8.4762 | 8.6667
ALC70(1)203DD040 | 40 |  | 20000 | cylindrical | 0 |  |  |  | 35 | 40 |  | 85 | 15000 |  |  |  | 33 |  | 7 | Snap-In Aluminum Electrolytic Capacitors | 0 | KEMET |  | 40 | [7 empty] | 7.36 | [13 empty] | 9.03 | [8 empty] | 962.4717 | 475.3134 | 382.5026 | 365.6355 | 296.9482 | 4.5 | 2.5 | 1.3222 | 1.025 | 0.825 | 0.35 | 0.8 | 1.0021 | 1.04 | 1.4189 | 7 | 8.0952 | 8.2857 | 8.4762 | 8.6667
ALC70(1)223DE040 | 40 |  | 22000 | cylindrical | 0 |  |  |  | 35 | 45 |  | 85 | 15000 |  |  |  | 30 |  | 7 | Snap-In Aluminum Electrolytic Capacitors | 0 | KEMET |  | 36 | [7 empty] | 8 | [13 empty] | 9.86 | [8 empty] | 962.4717 | 475.3134 | 382.5026 | 365.6355 | 296.9482 | 4.5 | 2.5 | 1.3222 | 1.025 | 0.825 | 0.35 | 0.8 | 1.0021 | 1.04 | 1.4189 | 7 | 8.0952 | 8.2857 | 8.4762 | 8.6667
ALC70(1)273DF040 | 40 |  | 27000 | cylindrical | 0 |  |  |  | 35 | 50 |  | 85 | 15000 |  |  |  | 25 |  | 7 | Snap-In Aluminum Electrolytic Capacitors | 0 | KEMET |  | 30 | [7 empty] | 8.8 | [13 empty] | 10.66 | [8 empty] | 962.4717 | 475.3134 | 382.5026 | 365.6355 | 296.9482 | 4.5 | 2.5 | 1.3222 | 1.025 | 0.825 | 0.35 | 0.8 | 1.0021 | 1.04 | 1.4189 | 7 | 8.0952 | 8.2857 | 8.4762 | 8.6667
ALC70(1)333DH040 | 40 |  | 33000 | cylindrical | 0 |  |  |  | 35 | 60 |  | 100 | 15000 |  |  |  | 21 |  | 7 | Snap-In Aluminum Electrolytic Capacitors | 0 | KEMET |  | 25 | [7 empty] | 9.9 | [13 empty] | 11.88 | [8 empty] | 962.4717 | 475.3134 | 382.5026 | 365.6355 | 296.9482 | 4.5 | 2.5 | 1.3222 | 1.025 | 0.825 | 0.35 | 0.8 | 1.0021 | 1.04 | 1.4189 | 7 | 8.0952 | 8.2857 | 8.4762 | 8.6667
ALC70(1)363EF040 | 40 |  | 36000 | cylindrical | 0 |  |  |  | 40 | 50 |  | 100 | 18000 |  |  |  | 22 |  | 7 | Snap-In Aluminum Electrolytic Capacitors | 0 | KEMET |  | 26 | [7 empty] | 9.69 | [13 empty] | 11.18 | [8 empty] | 962.4717 | 475.3134 | 382.5026 | 365.6355 | 296.9482 | 4.5 | 2.5 | 1.3222 | 1.025 | 0.825 | 0.35 | 0.8 | 1.0021 | 1.04 | 1.4189 | 7 | 8.0952 | 8.2857 | 8.4762 | 8.6667
ALC70(1)393EF040 | 40 |  | 39000 | cylindrical | 0 |  |  |  | 40 | 50 |  | 100 | 18000 |  |  |  | 22 |  | 7 | Snap-In Aluminum Electrolytic Capacitors | 0 | KEMET |  | 25 | [7 empty] | 9.75 | [13 empty] | 11.12 | [8 empty] | 962.4717 | 475.3134 | 382.5026 | 365.6355 | 296.9482 | 4.5 | 2.5 | 1.3222 | 1.025 | 0.825 | 0.35 | 0.8 | 1.0021 | 1.04 | 1.4189 | 7 | 8.0952 | 8.2857 | 8.4762 | 8.6667
ALC70(1)473EH040 | 40 |  | 47000 | cylindrical | 0 |  |  |  | 40 | 60 |  | 100 | 18000 |  |  |  | 18 |  | 7 | Snap-In Aluminum Electrolytic Capacitors | 0 | KEMET |  | 21 | [7 empty] | 11.02 | [13 empty] | 12.52 | [8 empty] | 962.4717 | 475.3134 | 382.5026 | 365.6355 | 296.9482 | 4.5 | 2.5 | 1.3222 | 1.025 | 0.825 | 0.35 | 0.8 | 1.0021 | 1.04 | 1.4189 | 7 | 8.0952 | 8.2857 | 8.4762 | 8.6667
ALC70(1)563EJ040 | 40 |  | 56000 | cylindrical | 0 |  |  |  | 40 | 70 |  | 100 | 18000 |  |  |  | 16 |  | 7 | Snap-In Aluminum Electrolytic Capacitors | 0 | KEMET |  | 18 | [7 empty] | 12.04 | [13 empty] | 13.56 | [8 empty] | 962.4717 | 475.3134 | 382.5026 | 365.6355 | 296.9482 | 4.5 | 2.5 | 1.3222 | 1.025 | 0.825 | 0.35 | 0.8 | 1.0021 | 1.04 | 1.4189 | 7 | 8.0952 | 8.2857 | 8.4762 | 8.6667
ALC70(1)683EL040 | 40 |  | 68000 | cylindrical | 0 |  |  |  | 40 | 80 |  | 100 | 18000 |  |  |  | 14 |  | 7 | Snap-In Aluminum Electrolytic Capacitors | 0 | KEMET |  | 16 | [7 empty] | 12.93 | [13 empty] | 14.36 | [8 empty] | 962.4717 | 475.3134 | 382.5026 | 365.6355 | 296.9482 | 4.5 | 2.5 | 1.3222 | 1.025 | 0.825 | 0.35 | 0.8 | 1.0021 | 1.04 | 1.4189 | 7 | 8.0952 | 8.2857 | 8.4762 | 8.6667
ALC70(1)823EN040 | 40 |  | 82000 | cylindrical | 0 |  |  |  | 40 | 100 |  | 100 | 18000 |  |  |  | 13 |  | 7 | Snap-In Aluminum Electrolytic Capacitors | 0 | KEMET |  | 14 | [7 empty] | 13.87 | [13 empty] | 15.24 | [8 empty] | 962.4717 | 475.3134 | 382.5026 | 365.6355 | 296.9482 | 4.5 | 2.5 | 1.3222 | 1.025 | 0.825 | 0.35 | 0.8 | 1.0021 | 1.04 | 1.4189 | 7 | 8.0952 | 8.2857 | 8.4762 | 8.6667
ALC70(1)104FP040 | 40 |  | 100000 | cylindrical | 0 |  |  |  | 45 | 105 |  | 100 | 18000 |  |  |  | 9 |  | 7 | Snap-In Aluminum Electrolytic Capacitors | 0 | KEMET |  | 11 | [7 empty] | 17.42 | [13 empty] | 19.53 | [8 empty] | 962.4717 | 475.3134 | 382.5026 | 365.6355 | 296.9482 | 4.5 | 2.5 | 1.3222 | 1.025 | 0.825 | 0.35 | 0.8 | 1.0021 | 1.04 | 1.4189 | 7 | 8.0952 | 8.2857 | 8.4762 | 8.6667
ALC70(1)114FP040 | 40 |  | 110000 | cylindrical | 0 |  |  |  | 45 | 105 |  | 100 | 18000 |  |  |  | 9 |  | 7 | Snap-In Aluminum Electrolytic Capacitors | 0 | KEMET |  | 10 | [7 empty] | 17.87 | [13 empty] | 19.84 | [8 empty] | 962.4717 | 475.3134 | 382.5026 | 365.6355 | 296.9482 | 4.5 | 2.5 | 1.3222 | 1.025 | 0.825 | 0.35 | 0.8 | 1.0021 | 1.04 | 1.4189 | 7 | 8.0952 | 8.2857 | 8.4762 | 8.6667
ALC70(1)124FP040 | 40 |  | 120000 | cylindrical | 0 |  |  |  | 45 | 105 |  | 100 | 18000 |  |  |  | 9 |  | 7 | Snap-In Aluminum Electrolytic Capacitors | 0 | KEMET |  | 10 | [7 empty] | 18.24 | [13 empty] | 20.07 | [8 empty] | 962.4717 | 475.3134 | 382.5026 | 365.6355 | 296.9482 | 4.5 | 2.5 | 1.3222 | 1.025 | 0.825 | 0.35 | 0.8 | 1.0021 | 1.04 | 1.4189 | 7 | 8.0952 | 8.2857 | 8.4762 | 8.6667
ALC70(1)154KP040 | 40 |  | 150000 | cylindrical | 0 |  |  |  | 50 | 105 |  | 100 | 18000 |  |  |  | 8 |  | 7 | Snap-In Aluminum Electrolytic Capacitors | 0 | KEMET |  | 9 | [7 empty] | 19.32 | [13 empty] | 20.82 | [8 empty] | 962.4717 | 475.3134 | 382.5026 | 365.6355 | 296.9482 | 4.5 | 2.5 | 1.3222 | 1.025 | 0.825 | 0.35 | 0.8 | 1.0021 | 1.04 | 1.4189 | 7 | 8.0952 | 8.2857 | 8.4762 | 8.6667
ALC70(1)272BB063 | 63 |  | 2700 | cylindrical | 0 |  |  |  | 25 | 30 |  | 100 | 10000 |  |  |  | 110 |  | 7 | Snap-In Aluminum Electrolytic Capacitors | 0 | KEMET |  | 146 | [7 empty] | 2.78 | [13 empty] | 3.85 | [8 empty] | 962.4717 | 475.3134 | 382.5026 | 365.6355 | 296.9482 | 4.5 | 2.5 | 1.3222 | 1.025 | 0.825 | 0.35 | 0.8 | 1.0021 | 1.04 | 1.4189 | 7 | 8.0952 | 8.2857 | 8.4762 | 8.6667
ALC70(1)302BB063 | 63 |  | 3000 | cylindrical | 0 |  |  |  | 25 | 30 |  | 100 | 10000 |  |  |  | 104 |  | 7 | Snap-In Aluminum Electrolytic Capacitors | 0 | KEMET |  | 136 | [7 empty] | 2.86 | [13 empty] | 3.85 | [8 empty] | 962.4717 | 475.3134 | 382.5026 | 365.6355 | 296.9482 | 4.5 | 2.5 | 1.3222 | 1.025 | 0.825 | 0.35 | 0.8 | 1.0021 | 1.04 | 1.4189 | 7 | 8.0952 | 8.2857 | 8.4762 | 8.6667
ALC70(1)332BC063 | 63 |  | 3300 | cylindrical | 0 |  |  |  | 25 | 35 |  | 100 | 10000 |  |  |  | 90 |  | 7 | Snap-In Aluminum Electrolytic Capacitors | 0 | KEMET |  | 119 | [7 empty] | 3.2 | [13 empty] | 4.44 | [8 empty] | 962.4717 | 475.3134 | 382.5026 | 365.6355 | 296.9482 | 4.5 | 2.5 | 1.3222 | 1.025 | 0.825 | 0.35 | 0.8 | 1.0021 | 1.04 | 1.4189 | 7 | 8.0952 | 8.2857 | 8.4762 | 8.6667
ALC70(1)392BC063 | 63 |  | 3900 | cylindrical | 0 |  |  |  | 25 | 35 |  | 100 | 10000 |  |  |  | 81 |  | 7 | Snap-In Aluminum Electrolytic Capacitors | 0 | KEMET |  | 106 | [7 empty] | 3.35 | [13 empty] | 4.46 | [8 empty] | 962.4717 | 475.3134 | 382.5026 | 365.6355 | 296.9482 | 4.5 | 2.5 | 1.3222 | 1.025 | 0.825 | 0.35 | 0.8 | 1.0021 | 1.04 | 1.4189 | 7 | 8.0952 | 8.2857 | 8.4762 | 8.6667
ALC70(1)472BD063 | 63 |  | 4700 | cylindrical | 0 |  |  |  | 25 | 40 |  | 100 | 10000 |  |  |  | 69 |  | 7 | Snap-In Aluminum Electrolytic Capacitors | 0 | KEMET |  | 89 | [7 empty] | 3.78 | [13 empty] | 5 | [8 empty] | 962.4717 | 475.3134 | 382.5026 | 365.6355 | 296.9482 | 4.5 | 2.5 | 1.3222 | 1.025 | 0.825 | 0.35 | 0.8 | 1.0021 | 1.04 | 1.4189 | 7 | 8.0952 | 8.2857 | 8.4762 | 8.6667
ALC70(1)472CB063 | 63 |  | 4700 | cylindrical | 0 |  |  |  | 30 | 30 |  | 100 | 13000 |  |  |  | 61 |  | 7 | Snap-In Aluminum Electrolytic Capacitors | 0 | KEMET |  | 81 | [7 empty] | 4.3 | [13 empty] | 6.15 | [8 empty] | 962.4717 | 475.3134 | 382.5026 | 365.6355 | 296.9482 | 4.5 | 2.5 | 1.3222 | 1.025 | 0.825 | 0.35 | 0.8 | 1.0021 | 1.04 | 1.4189 | 7 | 8.0952 | 8.2857 | 8.4762 | 8.6667
ALC70(1)562CC063 | 63 |  | 5600 | cylindrical | 0 |  |  |  | 30 | 35 |  | 100 | 13000 |  |  |  | 50 |  | 7 | Snap-In Aluminum Electrolytic Capacitors | 0 | KEMET |  | 68 | [7 empty] | 4.89 | [13 empty] | 7.06 | [8 empty] | 962.4717 | 475.3134 | 382.5026 | 365.6355 | 296.9482 | 4.5 | 2.5 | 1.3222 | 1.025 | 0.825 | 0.35 | 0.8 | 1.0021 | 1.04 | 1.4189 | 7 | 8.0952 | 8.2857 | 8.4762 | 8.6667
ALC70(1)682CD063 | 63 |  | 6800 | cylindrical | 0 |  |  |  | 30 | 40 |  | 100 | 13000 |  |  |  | 42 |  | 7 | Snap-In Aluminum Electrolytic Capacitors | 0 | KEMET |  | 56 | [7 empty] | 5.53 | [13 empty] | 7.89 | [8 empty] | 962.4717 | 475.3134 | 382.5026 | 365.6355 | 296.9482 | 4.5 | 2.5 | 1.3222 | 1.025 | 0.825 | 0.35 | 0.8 | 1.0021 | 1.04 | 1.4189 | 7 | 8.0952 | 8.2857 | 8.4762 | 8.6667
ALC70(1)752CD063 | 63 |  | 7500 | cylindrical | 0 |  |  |  | 30 | 40 |  | 100 | 13000 |  |  |  | 39 |  | 7 | Snap-In Aluminum Electrolytic Capacitors | 0 | KEMET |  | 52 | [7 empty] | 5.72 | [13 empty] | 7.98 | [8 empty] | 962.4717 | 475.3134 | 382.5026 | 365.6355 | 296.9482 | 4.5 | 2.5 | 1.3222 | 1.025 | 0.825 | 0.35 | 0.8 | 1.0021 | 1.04 | 1.4189 | 7 | 8.0952 | 8.2857 | 8.4762 | 8.6667
ALC70(1)822DC063 | 63 |  | 8200 | cylindrical | 0 |  |  |  | 35 | 35 |  | 100 | 15000 |  |  |  | 41 |  | 7 | Snap-In Aluminum Electrolytic Capacitors | 0 | KEMET |  | 53 | [7 empty] | 5.79 | [13 empty] | 7.5 | [8 empty] | 962.4717 | 475.3134 | 382.5026 | 365.6355 | 296.9482 | 4.5 | 2.5 | 1.3222 | 1.025 | 0.825 | 0.35 | 0.8 | 1.0021 | 1.04 | 1.4189 | 7 | 8.0952 | 8.2857 | 8.4762 | 8.6667
ALC70(1)912EB063 | 63 |  | 9100 | cylindrical | 0 |  |  |  | 40 | 30 |  | 100 | 18000 |  |  |  | 47 |  | 7 | Snap-In Aluminum Electrolytic Capacitors | 0 | KEMET |  | 57 | [7 empty] | 5.46 | [13 empty] | 6.53 | [8 empty] | 962.4717 | 475.3134 | 382.5026 | 365.6355 | 296.9482 | 4.5 | 2.5 | 1.3222 | 1.025 | 0.825 | 0.35 | 0.8 | 1.0021 | 1.04 | 1.4189 | 7 | 8.0952 | 8.2857 | 8.4762 | 8.6667
ALC70(1)103CF063 | 63 |  | 10000 | cylindrical | 0 |  |  |  | 30 | 50 |  | 100 | 13000 |  |  |  | 30 |  | 7 | Snap-In Aluminum Electrolytic Capacitors | 0 | KEMET |  | 40 | [7 empty] | 6.85 | [13 empty] | 9.4 | [8 empty] | 962.4717 | 475.3134 | 382.5026 | 365.6355 | 296.9482 | 4.5 | 2.5 | 1.3222 | 1.025 | 0.825 | 0.35 | 0.8 | 1.0021 | 1.04 | 1.4189 | 7 | 8.0952 | 8.2857 | 8.4762 | 8.6667
ALC70(1)103DD063 | 63 |  | 10000 | cylindrical | 0 |  |  |  | 35 | 40 |  | 100 | 15000 |  |  |  | 34 |  | 7 | Snap-In Aluminum Electrolytic Capacitors | 0 | KEMET |  | 44 | [7 empty] | 6.55 | [13 empty] | 8.44 | [8 empty] | 962.4717 | 475.3134 | 382.5026 | 365.6355 | 296.9482 | 4.5 | 2.5 | 1.3222 | 1.025 | 0.825 | 0.35 | 0.8 | 1.0021 | 1.04 | 1.4189 | 7 | 8.0952 | 8.2857 | 8.4762 | 8.6667
ALC70(1)123DE063 | 63 |  | 12000 | cylindrical | 0 |  |  |  | 35 | 45 |  | 100 | 15000 |  |  |  | 29 |  | 7 | Snap-In Aluminum Electrolytic Capacitors | 0 | KEMET |  | 37 | [7 empty] | 7.28 | [13 empty] | 9.27 | [8 empty] | 962.4717 | 475.3134 | 382.5026 | 365.6355 | 296.9482 | 4.5 | 2.5 | 1.3222 | 1.025 | 0.825 | 0.35 | 0.8 | 1.0021 | 1.04 | 1.4189 | 7 | 8.0952 | 8.2857 | 8.4762 | 8.6667
ALC70(1)133DF063 | 63 |  | 13000 | cylindrical | 0 |  |  |  | 35 | 50 |  | 100 | 15000 |  |  |  | 26 |  | 7 | Snap-In Aluminum Electrolytic Capacitors | 0 | KEMET |  | 34 | [7 empty] | 7.82 | [13 empty] | 10.03 | [8 empty] | 962.4717 | 475.3134 | 382.5026 | 365.6355 | 296.9482 | 4.5 | 2.5 | 1.3222 | 1.025 | 0.825 | 0.35 | 0.8 | 1.0021 | 1.04 | 1.4189 | 7 | 8.0952 | 8.2857 | 8.4762 | 8.6667
ALC70(1)153DG063 | 63 |  | 15000 | cylindrical | 0 |  |  |  | 35 | 55 |  | 100 | 15000 |  |  |  | 23 |  | 7 | Snap-In Aluminum Electrolytic Capacitors | 0 | KEMET |  | 30 | [7 empty] | 8.43 | [13 empty] | 10.69 | [8 empty] | 962.4717 | 475.3134 | 382.5026 | 365.6355 | 296.9482 | 4.5 | 2.5 | 1.3222 | 1.025 | 0.825 | 0.35 | 0.8 | 1.0021 | 1.04 | 1.4189 | 7 | 8.0952 | 8.2857 | 8.4762 | 8.6667
ALC70(1)183EF063 | 63 |  | 18000 | cylindrical | 0 |  |  |  | 40 | 50 |  | 100 | 18000 |  |  |  | 24 |  | 7 | Snap-In Aluminum Electrolytic Capacitors | 0 | KEMET |  | 29 | [7 empty] | 8.67 | [13 empty] | 10.35 | [8 empty] | 962.4717 | 475.3134 | 382.5026 | 365.6355 | 296.9482 | 4.5 | 2.5 | 1.3222 | 1.025 | 0.825 | 0.35 | 0.8 | 1.0021 | 1.04 | 1.4189 | 7 | 8.0952 | 8.2857 | 8.4762 | 8.6667
ALC70(1)223EH063 | 63 |  | 22000 | cylindrical | 0 |  |  |  | 40 | 60 |  | 100 | 18000 |  |  |  | 20 |  | 7 | Snap-In Aluminum Electrolytic Capacitors | 0 | KEMET |  | 24 | [7 empty] | 9.85 | [13 empty] | 11.7 | [8 empty] | 962.4717 | 475.3134 | 382.5026 | 365.6355 | 296.9482 | 4.5 | 2.5 | 1.3222 | 1.025 | 0.825 | 0.35 | 0.8 | 1.0021 | 1.04 | 1.4189 | 7 | 8.0952 | 8.2857 | 8.4762 | 8.6667
ALC70(1)243EH063 | 63 |  | 24000 | cylindrical | 0 |  |  |  | 40 | 60 |  | 100 | 18000 |  |  |  | 19 |  | 7 | Snap-In Aluminum Electrolytic Capacitors | 0 | KEMET |  | 23 | [7 empty] | 9.94 | [13 empty] | 11.62 | [8 empty] | 962.4717 | 475.3134 | 382.5026 | 365.6355 | 296.9482 | 4.5 | 2.5 | 1.3222 | 1.025 | 0.825 | 0.35 | 0.8 | 1.0021 | 1.04 | 1.4189 | 7 | 8.0952 | 8.2857 | 8.4762 | 8.6667
ALC70(1)273EJ063 | 63 |  | 27000 | cylindrical | 0 |  |  |  | 40 | 70 |  | 100 | 18000 |  |  |  | 17 |  | 7 | Snap-In Aluminum Electrolytic Capacitors | 0 | KEMET |  | 21 | [7 empty] | 10.87 | [13 empty] | 12.72 | [8 empty] | 962.4717 | 475.3134 | 382.5026 | 365.6355 | 296.9482 | 4.5 | 2.5 | 1.3222 | 1.025 | 0.825 | 0.35 | 0.8 | 1.0021 | 1.04 | 1.4189 | 7 | 8.0952 | 8.2857 | 8.4762 | 8.6667
ALC70(1)333EL063 | 63 |  | 33000 | cylindrical | 0 |  |  |  | 40 | 80 |  | 100 | 18000 |  |  |  | 15 |  | 7 | Snap-In Aluminum Electrolytic Capacitors | 0 | KEMET |  | 18 | [7 empty] | 11.75 | [13 empty] | 13.51 | [8 empty] | 962.4717 | 475.3134 | 382.5026 | 365.6355 | 296.9482 | 4.5 | 2.5 | 1.3222 | 1.025 | 0.825 | 0.35 | 0.8 | 1.0021 | 1.04 | 1.4189 | 7 | 8.0952 | 8.2857 | 8.4762 | 8.6667
ALC70(1)393EN063 | 63 |  | 39000 | cylindrical | 0 |  |  |  | 40 | 100 |  | 100 | 18000 |  |  |  | 13 |  | 7 | Snap-In Aluminum Electrolytic Capacitors | 0 | KEMET |  | 16 | [7 empty] | 12.68 | [13 empty] | 14.45 | [8 empty] | 962.4717 | 475.3134 | 382.5026 | 365.6355 | 296.9482 | 4.5 | 2.5 | 1.3222 | 1.025 | 0.825 | 0.35 | 0.8 | 1.0021 | 1.04 | 1.4189 | 7 | 8.0952 | 8.2857 | 8.4762 | 8.6667
ALC70(1)393EM063 | 63 |  | 39000 | cylindrical | 0 |  |  |  | 40 | 90 |  | 100 | 18000 |  |  |  | 14 |  | 7 | Snap-In Aluminum Electrolytic Capacitors | 0 | KEMET |  | 16 | [7 empty] | 12.46 | [13 empty] | 14.11 | [8 empty] | 962.4717 | 475.3134 | 382.5026 | 365.6355 | 296.9482 | 4.5 | 2.5 | 1.3222 | 1.025 | 0.825 | 0.35 | 0.8 | 1.0021 | 1.04 | 1.4189 | 7 | 8.0952 | 8.2857 | 8.4762 | 8.6667
ALC70(1)473FP063 | 63 |  | 47000 | cylindrical | 0 |  |  |  | 45 | 105 |  | 100 | 18000 |  |  |  | 10 |  | 7 | Snap-In Aluminum Electrolytic Capacitors | 0 | KEMET |  | 12 | [7 empty] | 15.83 | [13 empty] | 18.61 | [8 empty] | 962.4717 | 475.3134 | 382.5026 | 365.6355 | 296.9482 | 4.5 | 2.5 | 1.3222 | 1.025 | 0.825 | 0.35 | 0.8 | 1.0021 | 1.04 | 1.4189 | 7 | 8.0952 | 8.2857 | 8.4762 | 8.6667
ALC70(1)563FP063 | 63 |  | 56000 | cylindrical | 0 |  |  |  | 45 | 105 |  | 100 | 18000 |  |  |  | 9 |  | 7 | Snap-In Aluminum Electrolytic Capacitors | 0 | KEMET |  | 11 | [7 empty] | 16.62 | [13 empty] | 19.04 | [8 empty] | 962.4717 | 475.3134 | 382.5026 | 365.6355 | 296.9482 | 4.5 | 2.5 | 1.3222 | 1.025 | 0.825 | 0.35 | 0.8 | 1.0021 | 1.04 | 1.4189 | 7 | 8.0952 | 8.2857 | 8.4762 | 8.6667
ALC70(1)683KP063 | 63 |  | 68000 | cylindrical | 0 |  |  |  | 50 | 105 |  | 100 | 18000 |  |  |  | 9 |  | 7 | Snap-In Aluminum Electrolytic Capacitors | 0 | KEMET |  | 10 | [7 empty] | 17.6 | [13 empty] | 19.64 | [8 empty] | 962.4717 | 475.3134 | 382.5026 | 365.6355 | 296.9482 | 4.5 | 2.5 | 1.3222 | 1.025 | 0.825 | 0.35 | 0.8 | 1.0021 | 1.04 | 1.4189 | 7 | 8.0952 | 8.2857 | 8.4762 | 8.6667
ALC70(1)753KP063 | 63 |  | 75000 | cylindrical | 0 |  |  |  | 50 | 105 |  | 100 | 18000 |  |  |  | 9 |  | 7 | Snap-In Aluminum Electrolytic Capacitors | 0 | KEMET |  | 10 | [7 empty] | 17.87 | [13 empty] | 19.71 | [8 empty] | 962.4717 | 475.3134 | 382.5026 | 365.6355 | 296.9482 | 4.5 | 2.5 | 1.3222 | 1.025 | 0.825 | 0.35 | 0.8 | 1.0021 | 1.04 | 1.4189 | 7 | 8.0952 | 8.2857 | 8.4762 | 8.6667
ALC70(1)122BB100 | 100 |  | 1200 | cylindrical | 0 |  |  |  | 25 | 30 |  | 100 | 10000 |  |  |  | 175 |  | 7 | Snap-In Aluminum Electrolytic Capacitors | 0 | KEMET |  | 221 | [7 empty] | 2.39 | [13 empty] | 3.28 | [8 empty] | 962.4717 | 475.3134 | 382.5026 | 365.6355 | 296.9482 | 4.5 | 2.5 | 1.3222 | 1.025 | 0.825 | 0.35 | 0.8 | 1.0021 | 1.04 | 1.4189 | 7 | 8.0952 | 8.2857 | 8.4762 | 8.6667
ALC70(1)152BC100 | 100 |  | 1500 | cylindrical | 0 |  |  |  | 25 | 35 |  | 100 | 10000 |  |  |  | 139 |  | 7 | Snap-In Aluminum Electrolytic Capacitors | 0 | KEMET |  | 177 | [7 empty] | 2.77 | [13 empty] | 3.8 | [8 empty] | 962.4717 | 475.3134 | 382.5026 | 365.6355 | 296.9482 | 4.5 | 2.5 | 1.3222 | 1.025 | 0.825 | 0.35 | 0.8 | 1.0021 | 1.04 | 1.4189 | 7 | 8.0952 | 8.2857 | 8.4762 | 8.6667
ALC70(1)182BD100 | 100 |  | 1800 | cylindrical | 0 |  |  |  | 25 | 40 |  | 100 | 10000 |  |  |  | 117 |  | 7 | Snap-In Aluminum Electrolytic Capacitors | 0 | KEMET |  | 148 | [7 empty] | 3.13 | [13 empty] | 4.28 | [8 empty] | 962.4717 | 475.3134 | 382.5026 | 365.6355 | 296.9482 | 4.5 | 2.5 | 1.3222 | 1.025 | 0.825 | 0.35 | 0.8 | 1.0021 | 1.04 | 1.4189 | 7 | 8.0952 | 8.2857 | 8.4762 | 8.6667
ALC70(1)202CB100 | 100 |  | 2000 | cylindrical | 0 |  |  |  | 30 | 30 |  | 100 | 13000 |  |  |  | 100 |  | 7 | Snap-In Aluminum Electrolytic Capacitors | 0 | KEMET |  | 128 | [7 empty] | 3.63 | [13 empty] | 5.2 | [8 empty] | 962.4717 | 475.3134 | 382.5026 | 365.6355 | 296.9482 | 4.5 | 2.5 | 1.3222 | 1.025 | 0.825 | 0.35 | 0.8 | 1.0021 | 1.04 | 1.4189 | 7 | 8.0952 | 8.2857 | 8.4762 | 8.6667
ALC70(1)222CC100 | 100 |  | 2200 | cylindrical | 0 |  |  |  | 30 | 35 |  | 100 | 13000 |  |  |  | 88 |  | 7 | Snap-In Aluminum Electrolytic Capacitors | 0 | KEMET |  | 114 | [7 empty] | 4.02 | [13 empty] | 5.89 | [8 empty] | 962.4717 | 475.3134 | 382.5026 | 365.6355 | 296.9482 | 4.5 | 2.5 | 1.3222 | 1.025 | 0.825 | 0.35 | 0.8 | 1.0021 | 1.04 | 1.4189 | 7 | 8.0952 | 8.2857 | 8.4762 | 8.6667
ALC70(1)272CD100 | 100 |  | 2700 | cylindrical | 0 |  |  |  | 30 | 40 |  | 100 | 13000 |  |  |  | 72 |  | 7 | Snap-In Aluminum Electrolytic Capacitors | 0 | KEMET |  | 93 | [7 empty] | 4.57 | [13 empty] | 6.64 | [8 empty] | 962.4717 | 475.3134 | 382.5026 | 365.6355 | 296.9482 | 4.5 | 2.5 | 1.3222 | 1.025 | 0.825 | 0.35 | 0.8 | 1.0021 | 1.04 | 1.4189 | 7 | 8.0952 | 8.2857 | 8.4762 | 8.6667
ALC70(1)302CD100 | 100 |  | 3000 | cylindrical | 0 |  |  |  | 30 | 40 |  | 100 | 13000 |  |  |  | 67 |  | 7 | Snap-In Aluminum Electrolytic Capacitors | 0 | KEMET |  | 86 | [7 empty] | 4.76 | [13 empty] | 6.77 | [8 empty] | 962.4717 | 475.3134 | 382.5026 | 365.6355 | 296.9482 | 4.5 | 2.5 | 1.3222 | 1.025 | 0.825 | 0.35 | 0.8 | 1.0021 | 1.04 | 1.4189 | 7 | 8.0952 | 8.2857 | 8.4762 | 8.6667
ALC70(1)332DC100 | 100 |  | 3300 | cylindrical | 0 |  |  |  | 35 | 35 |  | 100 | 15000 |  |  |  | 67 |  | 7 | Snap-In Aluminum Electrolytic Capacitors | 0 | KEMET |  | 84 | [7 empty] | 4.89 | [13 empty] | 6.47 | [8 empty] | 962.4717 | 475.3134 | 382.5026 | 365.6355 | 296.9482 | 4.5 | 2.5 | 1.3222 | 1.025 | 0.825 | 0.35 | 0.8 | 1.0021 | 1.04 | 1.4189 | 7 | 8.0952 | 8.2857 | 8.4762 | 8.6667
ALC70(1)362EB100 | 100 |  | 3600 | cylindrical | 0 |  |  |  | 40 | 30 |  | 100 | 18000 |  |  |  | 73 |  | 7 | Snap-In Aluminum Electrolytic Capacitors | 0 | KEMET |  | 89 | [7 empty] | 4.68 | [13 empty] | 5.73 | [8 empty] | 962.4717 | 475.3134 | 382.5026 | 365.6355 | 296.9482 | 4.5 | 2.5 | 1.3222 | 1.025 | 0.825 | 0.35 | 0.8 | 1.0021 | 1.04 | 1.4189 | 7 | 8.0952 | 8.2857 | 8.4762 | 8.6667
ALC70(1)392CF100 | 100 |  | 3900 | cylindrical | 0 |  |  |  | 30 | 50 |  | 100 | 13000 |  |  |  | 52 |  | 7 | Snap-In Aluminum Electrolytic Capacitors | 0 | KEMET |  | 66 | [7 empty] | 5.67 | [13 empty] | 8.01 | [8 empty] | 962.4717 | 475.3134 | 382.5026 | 365.6355 | 296.9482 | 4.5 | 2.5 | 1.3222 | 1.025 | 0.825 | 0.35 | 0.8 | 1.0021 | 1.04 | 1.4189 | 7 | 8.0952 | 8.2857 | 8.4762 | 8.6667
ALC70(1)432DD100 | 100 |  | 4300 | cylindrical | 0 |  |  |  | 35 | 40 |  | 100 | 15000 |  |  |  | 53 |  | 7 | Snap-In Aluminum Electrolytic Capacitors | 0 | KEMET |  | 66 | [7 empty] | 5.63 | [13 empty] | 7.3 | [8 empty] | 962.4717 | 475.3134 | 382.5026 | 365.6355 | 296.9482 | 4.5 | 2.5 | 1.3222 | 1.025 | 0.825 | 0.35 | 0.8 | 1.0021 | 1.04 | 1.4189 | 7 | 8.0952 | 8.2857 | 8.4762 | 8.6667
ALC70(1)472DE100 | 100 |  | 4700 | cylindrical | 0 |  |  |  | 35 | 45 |  | 100 | 15000 |  |  |  | 47 |  | 7 | Snap-In Aluminum Electrolytic Capacitors | 0 | KEMET |  | 60 | [7 empty] | 6.15 | [13 empty] | 8.07 | [8 empty] | 962.4717 | 475.3134 | 382.5026 | 365.6355 | 296.9482 | 4.5 | 2.5 | 1.3222 | 1.025 | 0.825 | 0.35 | 0.8 | 1.0021 | 1.04 | 1.4189 | 7 | 8.0952 | 8.2857 | 8.4762 | 8.6667
ALC70(1)562DF100 | 100 |  | 5600 | cylindrical | 0 |  |  |  | 35 | 50 |  | 100 | 15000 |  |  |  | 41 |  | 7 | Snap-In Aluminum Electrolytic Capacitors | 0 | KEMET |  | 51 | [7 empty] | 6.77 | [13 empty] | 8.76 | [8 empty] | 962.4717 | 475.3134 | 382.5026 | 365.6355 | 296.9482 | 4.5 | 2.5 | 1.3222 | 1.025 | 0.825 | 0.35 | 0.8 | 1.0021 | 1.04 | 1.4189 | 7 | 8.0952 | 8.2857 | 8.4762 | 8.6667
ALC70(1)682DG100 | 100 |  | 6800 | cylindrical | 0 |  |  |  | 35 | 55 |  | 100 | 15000 |  |  |  | 35 |  | 7 | Snap-In Aluminum Electrolytic Capacitors | 0 | KEMET |  | 43 | [7 empty] | 7.42 | [13 empty] | 9.4 | [8 empty] | 962.4717 | 475.3134 | 382.5026 | 365.6355 | 296.9482 | 4.5 | 2.5 | 1.3222 | 1.025 | 0.825 | 0.35 | 0.8 | 1.0021 | 1.04 | 1.4189 | 7 | 8.0952 | 8.2857 | 8.4762 | 8.6667
ALC70(1)822EF100 | 100 |  | 8200 | cylindrical | 0 |  |  |  | 40 | 50 |  | 100 | 18000 |  |  |  | 35 |  | 7 | Snap-In Aluminum Electrolytic Capacitors | 0 | KEMET |  | 42 | [7 empty] | 7.59 | [13 empty] | 9.04 | [8 empty] | 962.4717 | 475.3134 | 382.5026 | 365.6355 | 296.9482 | 4.5 | 2.5 | 1.3222 | 1.025 | 0.825 | 0.35 | 0.8 | 1.0021 | 1.04 | 1.4189 | 7 | 8.0952 | 8.2857 | 8.4762 | 8.6667
ALC70(1)103EH100 | 100 |  | 10000 | cylindrical | 0 |  |  |  | 40 | 60 |  | 100 | 18000 |  |  |  | 29 |  | 7 | Snap-In Aluminum Electrolytic Capacitors | 0 | KEMET |  | 34 | [7 empty] | 8.7 | [13 empty] | 10.35 | [8 empty] | 962.4717 | 475.3134 | 382.5026 | 365.6355 | 296.9482 | 4.5 | 2.5 | 1.3222 | 1.025 | 0.825 | 0.35 | 0.8 | 1.0021 | 1.04 | 1.4189 | 7 | 8.0952 | 8.2857 | 8.4762 | 8.6667
ALC70(1)123EJ100 | 100 |  | 12000 | cylindrical | 0 |  |  |  | 40 | 70 |  | 100 | 18000 |  |  |  | 24 |  | 7 | Snap-In Aluminum Electrolytic Capacitors | 0 | KEMET |  | 29 | [7 empty] | 9.66 | [13 empty] | 11.4 | [8 empty] | 962.4717 | 475.3134 | 382.5026 | 365.6355 | 296.9482 | 4.5 | 2.5 | 1.3222 | 1.025 | 0.825 | 0.35 | 0.8 | 1.0021 | 1.04 | 1.4189 | 7 | 8.0952 | 8.2857 | 8.4762 | 8.6667
ALC70(1)153EL100 | 100 |  | 15000 | cylindrical | 0 |  |  |  | 40 | 80 |  | 100 | 18000 |  |  |  | 21 |  | 7 | Snap-In Aluminum Electrolytic Capacitors | 0 | KEMET |  | 25 | [7 empty] | 10.57 | [13 empty] | 12.21 | [8 empty] | 962.4717 | 475.3134 | 382.5026 | 365.6355 | 296.9482 | 4.5 | 2.5 | 1.3222 | 1.025 | 0.825 | 0.35 | 0.8 | 1.0021 | 1.04 | 1.4189 | 7 | 8.0952 | 8.2857 | 8.4762 | 8.6667
ALC70(1)183EN100 | 100 |  | 18000 | cylindrical | 0 |  |  |  | 40 | 100 |  | 100 | 18000 |  |  |  | 18 |  | 7 | Snap-In Aluminum Electrolytic Capacitors | 0 | KEMET |  | 21 | [7 empty] | 11.65 | [13 empty] | 13.37 | [8 empty] | 962.4717 | 475.3134 | 382.5026 | 365.6355 | 296.9482 | 4.5 | 2.5 | 1.3222 | 1.025 | 0.825 | 0.35 | 0.8 | 1.0021 | 1.04 | 1.4189 | 7 | 8.0952 | 8.2857 | 8.4762 | 8.6667
ALC70(1)223FP100 | 100 |  | 22000 | cylindrical | 0 |  |  |  | 45 | 105 |  | 100 | 18000 |  |  |  | 13 |  | 7 | Snap-In Aluminum Electrolytic Capacitors | 0 | KEMET |  | 16 | [7 empty] | 14.68 | [13 empty] | 17.4 | [8 empty] | 962.4717 | 475.3134 | 382.5026 | 365.6355 | 296.9482 | 4.5 | 2.5 | 1.3222 | 1.025 | 0.825 | 0.35 | 0.8 | 1.0021 | 1.04 | 1.4189 | 7 | 8.0952 | 8.2857 | 8.4762 | 8.6667
ALC70(1)243FP100 | 100 |  | 24000 | cylindrical | 0 |  |  |  | 45 | 105 |  | 100 | 18000 |  |  |  | 13 |  | 7 | Snap-In Aluminum Electrolytic Capacitors | 0 | KEMET |  | 15 | [7 empty] | 15.03 | [13 empty] | 17.57 | [8 empty] | 962.4717 | 475.3134 | 382.5026 | 365.6355 | 296.9482 | 4.5 | 2.5 | 1.3222 | 1.025 | 0.825 | 0.35 | 0.8 | 1.0021 | 1.04 | 1.4189 | 7 | 8.0952 | 8.2857 | 8.4762 | 8.6667
ALC70(1)273KP100 | 100 |  | 27000 | cylindrical | 0 |  |  |  | 50 | 105 |  | 100 | 18000 |  |  |  | 12 |  | 7 | Snap-In Aluminum Electrolytic Capacitors | 0 | KEMET |  | 14 | [7 empty] | 15.74 | [13 empty] | 18.07 | [8 empty] | 962.4717 | 475.3134 | 382.5026 | 365.6355 | 296.9482 | 4.5 | 2.5 | 1.3222 | 1.025 | 0.825 | 0.35 | 0.8 | 1.0021 | 1.04 | 1.4189 | 7 | 8.0952 | 8.2857 | 8.4762 | 8.6667
ALC70(1)303KP100 | 100 |  | 30000 | cylindrical | 0 |  |  |  | 50 | 105 |  | 100 | 18000 |  |  |  | 12 |  | 7 | Snap-In Aluminum Electrolytic Capacitors | 0 | KEMET |  | 14 | [7 empty] | 16.07 | [13 empty] | 18.16 | [8 empty] | 962.4717 | 475.3134 | 382.5026 | 365.6355 | 296.9482 | 4.5 | 2.5 | 1.3222 | 1.025 | 0.825 | 0.35 | 0.8 | 1.0021 | 1.04 | 1.4189 | 7 | 8.0952 | 8.2857 | 8.4762 | 8.6667
ALC70(1)361BB200 | 200 |  | 360 | cylindrical | 0 |  |  |  | 25 | 30 |  | 100 | 10000 |  |  |  | 382 |  | 7 | Snap-In Aluminum Electrolytic Capacitors | 0 | KEMET |  | 613 | [7 empty] | 1.33 | [13 empty] | 2.61 | [8 empty] | 962.4717 | 475.3134 | 382.5026 | 365.6355 | 296.9482 | 4.5 | 2.5 | 1.3222 | 1.025 | 0.825 | 0.35 | 0.8 | 1.0021 | 1.04 | 1.4189 | 7 | 8.0952 | 8.2857 | 8.4762 | 8.6667
ALC70(1)391BB200 | 200 |  | 390 | cylindrical | 0 |  |  |  | 25 | 30 |  | 100 | 10000 |  |  |  | 357 |  | 7 | Snap-In Aluminum Electrolytic Capacitors | 0 | KEMET |  | 595 | [7 empty] | 1.35 | [13 empty] | 2.64 | [8 empty] | 962.4717 | 475.3134 | 382.5026 | 365.6355 | 296.9482 | 4.5 | 2.5 | 1.3222 | 1.025 | 0.825 | 0.35 | 0.8 | 1.0021 | 1.04 | 1.4189 | 7 | 8.0952 | 8.2857 | 8.4762 | 8.6667
ALC70(1)471BC200 | 200 |  | 470 | cylindrical | 0 |  |  |  | 25 | 35 |  | 100 | 10000 |  |  |  | 295 |  | 7 | Snap-In Aluminum Electrolytic Capacitors | 0 | KEMET |  | 492 | [7 empty] | 1.54 | [13 empty] | 2.64 | [8 empty] | 962.4717 | 475.3134 | 382.5026 | 365.6355 | 296.9482 | 4.5 | 2.5 | 1.3222 | 1.025 | 0.825 | 0.35 | 0.8 | 1.0021 | 1.04 | 1.4189 | 7 | 8.0952 | 8.2857 | 8.4762 | 8.6667
ALC70(1)621BD200 | 200 |  | 560 | cylindrical | 0 |  |  |  | 25 | 40 |  | 100 | 10000 |  |  |  | 248 |  | 7 | Snap-In Aluminum Electrolytic Capacitors | 0 | KEMET |  | 396 | [7 empty] | 1.78 | [13 empty] | 3.04 | [8 empty] | 962.4717 | 475.3134 | 382.5026 | 365.6355 | 296.9482 | 4.5 | 2.5 | 1.3222 | 1.025 | 0.825 | 0.35 | 0.8 | 1.0021 | 1.04 | 1.4189 | 7 | 8.0952 | 8.2857 | 8.4762 | 8.6667
ALC70(1)621CB200 | 200 |  | 620 | cylindrical | 0 |  |  |  | 30 | 30 |  | 100 | 13000 |  |  |  | 218 |  | 7 | Snap-In Aluminum Electrolytic Capacitors | 0 | KEMET |  | 352 | [7 empty] | 2 | [13 empty] | 4.02 | [8 empty] | 962.4717 | 475.3134 | 382.5026 | 365.6355 | 296.9482 | 4.5 | 2.5 | 1.3222 | 1.025 | 0.825 | 0.35 | 0.8 | 1.0021 | 1.04 | 1.4189 | 7 | 8.0952 | 8.2857 | 8.4762 | 8.6667
ALC70(1)681CC200 | 200 |  | 680 | cylindrical | 0 |  |  |  | 30 | 35 |  | 100 | 13000 |  |  |  | 197 |  | 7 | Snap-In Aluminum Electrolytic Capacitors | 0 | KEMET |  | 334 | [7 empty] | 2.11 | [13 empty] | 4.4 | [8 empty] | 962.4717 | 475.3134 | 382.5026 | 365.6355 | 296.9482 | 4.5 | 2.5 | 1.3222 | 1.025 | 0.825 | 0.35 | 0.8 | 1.0021 | 1.04 | 1.4189 | 7 | 8.0952 | 8.2857 | 8.4762 | 8.6667
ALC70(1)821CD200 | 200 |  | 820 | cylindrical | 0 |  |  |  | 30 | 40 |  | 100 | 13000 |  |  |  | 164 |  | 7 | Snap-In Aluminum Electrolytic Capacitors | 0 | KEMET |  | 277 | [7 empty] | 2.39 | [13 empty] | 4.96 | [8 empty] | 962.4717 | 475.3134 | 382.5026 | 365.6355 | 296.9482 | 4.5 | 2.5 | 1.3222 | 1.025 | 0.825 | 0.35 | 0.8 | 1.0021 | 1.04 | 1.4189 | 7 | 8.0952 | 8.2857 | 8.4762 | 8.6667
ALC70(1)911CD200 | 200 |  | 910 | cylindrical | 0 |  |  |  | 30 | 40 |  | 100 | 13000 |  |  |  | 149 |  | 7 | Snap-In Aluminum Electrolytic Capacitors | 0 | KEMET |  | 240 | [7 empty] | 2.6 | [13 empty] | 5.21 | [8 empty] | 962.4717 | 475.3134 | 382.5026 | 365.6355 | 296.9482 | 4.5 | 2.5 | 1.3222 | 1.025 | 0.825 | 0.35 | 0.8 | 1.0021 | 1.04 | 1.4189 | 7 | 8.0952 | 8.2857 | 8.4762 | 8.6667
ALC70(1)102DC200 | 200 |  | 1000 | cylindrical | 0 |  |  |  | 35 | 35 |  | 100 | 15000 |  |  |  | 141 |  | 7 | Snap-In Aluminum Electrolytic Capacitors | 0 | KEMET |  | 234 | [7 empty] | 2.76 | [13 empty] | 5.29 | [8 empty] | 962.4717 | 475.3134 | 382.5026 | 365.6355 | 296.9482 | 4.5 | 2.5 | 1.3222 | 1.025 | 0.825 | 0.35 | 0.8 | 1.0021 | 1.04 | 1.4189 | 7 | 8.0952 | 8.2857 | 8.4762 | 8.6667
ALC70(1)112DC200 | 200 |  | 1100 | cylindrical | 0 |  |  |  | 35 | 35 |  | 100 | 15000 |  |  |  | 130 |  | 7 | Snap-In Aluminum Electrolytic Capacitors | 0 | KEMET |  | 206 | [7 empty] | 2.96 | [13 empty] | 5.42 | [8 empty] | 962.4717 | 475.3134 | 382.5026 | 365.6355 | 296.9482 | 4.5 | 2.5 | 1.3222 | 1.025 | 0.825 | 0.35 | 0.8 | 1.0021 | 1.04 | 1.4189 | 7 | 8.0952 | 8.2857 | 8.4762 | 8.6667
ALC70(1)112EB200 | 200 |  | 1100 | cylindrical | 0 |  |  |  | 40 | 30 |  | 100 | 18000 |  |  |  | 139 |  | 7 | Snap-In Aluminum Electrolytic Capacitors | 0 | KEMET |  | 216 | [7 empty] | 2.96 | [13 empty] | 5.07 | [8 empty] | 962.4717 | 475.3134 | 382.5026 | 365.6355 | 296.9482 | 4.5 | 2.5 | 1.3222 | 1.025 | 0.825 | 0.35 | 0.8 | 1.0021 | 1.04 | 1.4189 | 7 | 8.0952 | 8.2857 | 8.4762 | 8.6667
ALC70(1)122EB200 | 200 |  | 1200 | cylindrical | 0 |  |  |  | 40 | 30 |  | 100 | 18000 |  |  |  | 131 |  | 7 | Snap-In Aluminum Electrolytic Capacitors | 0 | KEMET |  | 210 | [7 empty] | 2.99 | [13 empty] | 5.07 | [8 empty] | 962.4717 | 475.3134 | 382.5026 | 365.6355 | 296.9482 | 4.5 | 2.5 | 1.3222 | 1.025 | 0.825 | 0.35 | 0.8 | 1.0021 | 1.04 | 1.4189 | 7 | 8.0952 | 8.2857 | 8.4762 | 8.6667
ALC70(1)132CF200 | 200 |  | 1300 | cylindrical | 0 |  |  |  | 30 | 50 |  | 100 | 13000 |  |  |  | 106 |  | 7 | Snap-In Aluminum Electrolytic Capacitors | 0 | KEMET |  | 170 | [7 empty] | 3.27 | [13 empty] | 6.41 | [8 empty] | 962.4717 | 475.3134 | 382.5026 | 365.6355 | 296.9482 | 4.5 | 2.5 | 1.3222 | 1.025 | 0.825 | 0.35 | 0.8 | 1.0021 | 1.04 | 1.4189 | 7 | 8.0952 | 8.2857 | 8.4762 | 8.6667
ALC70(1)132DD200 | 200 |  | 1300 | cylindrical | 0 |  |  |  | 35 | 40 |  | 100 | 15000 |  |  |  | 110 |  | 7 | Snap-In Aluminum Electrolytic Capacitors | 0 | KEMET |  | 174 | [7 empty] | 3.32 | [13 empty] | 6.11 | [8 empty] | 962.4717 | 475.3134 | 382.5026 | 365.6355 | 296.9482 | 4.5 | 2.5 | 1.3222 | 1.025 | 0.825 | 0.35 | 0.8 | 1.0021 | 1.04 | 1.4189 | 7 | 8.0952 | 8.2857 | 8.4762 | 8.6667
ALC70(1)152DE200 | 200 |  | 1500 | cylindrical | 0 |  |  |  | 35 | 45 |  | 100 | 15000 |  |  |  | 96 |  | 7 | Snap-In Aluminum Electrolytic Capacitors | 0 | KEMET |  | 157 | [7 empty] | 3.58 | [13 empty] | 6.71 | [8 empty] | 962.4717 | 475.3134 | 382.5026 | 365.6355 | 296.9482 | 4.5 | 2.5 | 1.3222 | 1.025 | 0.825 | 0.35 | 0.8 | 1.0021 | 1.04 | 1.4189 | 7 | 8.0952 | 8.2857 | 8.4762 | 8.6667
ALC70(1)182DF200 | 200 |  | 1800 | cylindrical | 0 |  |  |  | 35 | 50 |  | 100 | 15000 |  |  |  | 81 |  | 7 | Snap-In Aluminum Electrolytic Capacitors | 0 | KEMET |  | 127 | [7 empty] | 4.11 | [13 empty] | 7.42 | [8 empty] | 962.4717 | 475.3134 | 382.5026 | 365.6355 | 296.9482 | 4.5 | 2.5 | 1.3222 | 1.025 | 0.825 | 0.35 | 0.8 | 1.0021 | 1.04 | 1.4189 | 7 | 8.0952 | 8.2857 | 8.4762 | 8.6667
ALC70(1)222EF200 | 200 |  | 2200 | cylindrical | 0 |  |  |  | 40 | 50 |  | 100 | 18000 |  |  |  | 70 |  | 7 | Snap-In Aluminum Electrolytic Capacitors | 0 | KEMET |  | 113 | [7 empty] | 4.62 | [13 empty] | 8.04 | [8 empty] | 962.4717 | 475.3134 | 382.5026 | 365.6355 | 296.9482 | 4.5 | 2.5 | 1.3222 | 1.025 | 0.825 | 0.35 | 0.8 | 1.0021 | 1.04 | 1.4189 | 7 | 8.0952 | 8.2857 | 8.4762 | 8.6667
ALC70(1)242EF200 | 200 |  | 2400 | cylindrical | 0 |  |  |  | 40 | 50 |  | 100 | 18000 |  |  |  | 66 |  | 7 | Snap-In Aluminum Electrolytic Capacitors | 0 | KEMET |  | 101 | [7 empty] | 4.9 | [13 empty] | 8.13 | [8 empty] | 962.4717 | 475.3134 | 382.5026 | 365.6355 | 296.9482 | 4.5 | 2.5 | 1.3222 | 1.025 | 0.825 | 0.35 | 0.8 | 1.0021 | 1.04 | 1.4189 | 7 | 8.0952 | 8.2857 | 8.4762 | 8.6667
ALC70(1)272EH200 | 200 |  | 2700 | cylindrical | 0 |  |  |  | 40 | 60 |  | 100 | 18000 |  |  |  | 57 |  | 7 | Snap-In Aluminum Electrolytic Capacitors | 0 | KEMET |  | 92 | [7 empty] | 5.29 | [13 empty] | 9.15 | [8 empty] | 962.4717 | 475.3134 | 382.5026 | 365.6355 | 296.9482 | 4.5 | 2.5 | 1.3222 | 1.025 | 0.825 | 0.35 | 0.8 | 1.0021 | 1.04 | 1.4189 | 7 | 8.0952 | 8.2857 | 8.4762 | 8.6667
ALC70(1)302EH200 | 200 |  | 3000 | cylindrical | 0 |  |  |  | 40 | 60 |  | 100 | 18000 |  |  |  | 53 |  | 7 | Snap-In Aluminum Electrolytic Capacitors | 0 | KEMET |  | 81 | [7 empty] | 5.67 | [13 empty] | 9.3 | [8 empty] | 962.4717 | 475.3134 | 382.5026 | 365.6355 | 296.9482 | 4.5 | 2.5 | 1.3222 | 1.025 | 0.825 | 0.35 | 0.8 | 1.0021 | 1.04 | 1.4189 | 7 | 8.0952 | 8.2857 | 8.4762 | 8.6667
ALC70(1)332EH200 | 200 |  | 3300 | cylindrical | 0 |  |  |  | 40 | 60 |  | 100 | 18000 |  |  |  | 50 |  | 7 | Snap-In Aluminum Electrolytic Capacitors | 0 | KEMET |  | 78 | [7 empty] | 5.76 | [13 empty] | 9.37 | [8 empty] | 962.4717 | 475.3134 | 382.5026 | 365.6355 | 296.9482 | 4.5 | 2.5 | 1.3222 | 1.025 | 0.825 | 0.35 | 0.8 | 1.0021 | 1.04 | 1.4189 | 7 | 8.0952 | 8.2857 | 8.4762 | 8.6667
ALC70(1)392EJ200 | 200 |  | 3900 | cylindrical | 0 |  |  |  | 40 | 70 |  | 100 | 18000 |  |  |  | 43 |  | 7 | Snap-In Aluminum Electrolytic Capacitors | 0 | KEMET |  | 67 | [7 empty] | 6.44 | [13 empty] | 10.36 | [8 empty] | 962.4717 | 475.3134 | 382.5026 | 365.6355 | 296.9482 | 4.5 | 2.5 | 1.3222 | 1.025 | 0.825 | 0.35 | 0.8 | 1.0021 | 1.04 | 1.4189 | 7 | 8.0952 | 8.2857 | 8.4762 | 8.6667
ALC70(1)432EL200 | 200 |  | 4300 | cylindrical | 0 |  |  |  | 40 | 80 |  | 100 | 18000 |  |  |  | 39 |  | 7 | Snap-In Aluminum Electrolytic Capacitors | 0 | KEMET |  | 58 | [7 empty] | 7.04 | [13 empty] | 11.13 | [8 empty] | 962.4717 | 475.3134 | 382.5026 | 365.6355 | 296.9482 | 4.5 | 2.5 | 1.3222 | 1.025 | 0.825 | 0.35 | 0.8 | 1.0021 | 1.04 | 1.4189 | 7 | 8.0952 | 8.2857 | 8.4762 | 8.6667
ALC70(1)472EL200 | 200 |  | 4700 | cylindrical | 0 |  |  |  | 40 | 80 |  | 100 | 18000 |  |  |  | 37 |  | 7 | Snap-In Aluminum Electrolytic Capacitors | 0 | KEMET |  | 57 | [7 empty] | 7.16 | [13 empty] | 11.24 | [8 empty] | 962.4717 | 475.3134 | 382.5026 | 365.6355 | 296.9482 | 4.5 | 2.5 | 1.3222 | 1.025 | 0.825 | 0.35 | 0.8 | 1.0021 | 1.04 | 1.4189 | 7 | 8.0952 | 8.2857 | 8.4762 | 8.6667
ALC70(1)562EN200 | 200 |  | 5600 | cylindrical | 0 |  |  |  | 40 | 100 |  | 100 | 18000 |  |  |  | 31 |  | 7 | Snap-In Aluminum Electrolytic Capacitors | 0 | KEMET |  | 48 | [7 empty] | 7.94 | [13 empty] | 12.31 | [8 empty] | 962.4717 | 475.3134 | 382.5026 | 365.6355 | 296.9482 | 4.5 | 2.5 | 1.3222 | 1.025 | 0.825 | 0.35 | 0.8 | 1.0021 | 1.04 | 1.4189 | 7 | 8.0952 | 8.2857 | 8.4762 | 8.6667
ALC70(1)682FP200 | 200 |  | 6800 | cylindrical | 0 |  |  |  | 45 | 105 |  | 100 | 18000 |  |  |  | 24 |  | 7 | Snap-In Aluminum Electrolytic Capacitors | 0 | KEMET |  | 38 | [7 empty] | 9.47 | [13 empty] | 15.53 | [8 empty] | 962.4717 | 475.3134 | 382.5026 | 365.6355 | 296.9482 | 4.5 | 2.5 | 1.3222 | 1.025 | 0.825 | 0.35 | 0.8 | 1.0021 | 1.04 | 1.4189 | 7 | 8.0952 | 8.2857 | 8.4762 | 8.6667
ALC70(1)752FP200 | 200 |  | 7500 | cylindrical | 0 |  |  |  | 45 | 105 |  | 100 | 18000 |  |  |  | 22 |  | 7 | Snap-In Aluminum Electrolytic Capacitors | 0 | KEMET |  | 34 | [7 empty] | 10.2 | [13 empty] | 15.97 | [8 empty] | 962.4717 | 475.3134 | 382.5026 | 365.6355 | 296.9482 | 4.5 | 2.5 | 1.3222 | 1.025 | 0.825 | 0.35 | 0.8 | 1.0021 | 1.04 | 1.4189 | 7 | 8.0952 | 8.2857 | 8.4762 | 8.6667
ALC70(1)822KP200 | 200 |  | 8200 | cylindrical | 0 |  |  |  | 50 | 105 |  | 100 | 18000 |  |  |  | 21 |  | 7 | Snap-In Aluminum Electrolytic Capacitors | 0 | KEMET |  | 33 | [7 empty] | 10.63 | [13 empty] | 16.54 | [8 empty] | 962.4717 | 475.3134 | 382.5026 | 365.6355 | 296.9482 | 4.5 | 2.5 | 1.3222 | 1.025 | 0.825 | 0.35 | 0.8 | 1.0021 | 1.04 | 1.4189 | 7 | 8.0952 | 8.2857 | 8.4762 | 8.6667
ALC70(1)912KP200 | 200 |  | 9100 | cylindrical | 0 |  |  |  | 50 | 105 |  | 100 | 18000 |  |  |  | 20 |  | 7 | Snap-In Aluminum Electrolytic Capacitors | 0 | KEMET |  | 29 | [7 empty] | 11.39 | [13 empty] | 16.89 | [8 empty] | 962.4717 | 475.3134 | 382.5026 | 365.6355 | 296.9482 | 4.5 | 2.5 | 1.3222 | 1.025 | 0.825 | 0.35 | 0.8 | 1.0021 | 1.04 | 1.4189 | 7 | 8.0952 | 8.2857 | 8.4762 | 8.6667
ALC70(1)103KP200 | 200 |  | 10000 | cylindrical | 0 |  |  |  | 50 | 105 |  | 100 | 18000 |  |  |  | 19 |  | 7 | Snap-In Aluminum Electrolytic Capacitors | 0 | KEMET |  | 29 | [7 empty] | 11.63 | [13 empty] | 17.1 | [8 empty] | 962.4717 | 475.3134 | 382.5026 | 365.6355 | 296.9482 | 4.5 | 2.5 | 1.3222 | 1.025 | 0.825 | 0.35 | 0.8 | 1.0021 | 1.04 | 1.4189 | 7 | 8.0952 | 8.2857 | 8.4762 | 8.6667
ALC70(1)271BB250 | 250 |  | 270 | cylindrical | 0 |  |  |  | 25 | 30 |  | 100 | 10000 |  |  |  | 393 |  | 7 | Snap-In Aluminum Electrolytic Capacitors | 0 | KEMET |  | 678 | [7 empty] | 1.22 | [13 empty] | 2.59 | [8 empty] | 962.4717 | 475.3134 | 382.5026 | 365.6355 | 296.9482 | 4.5 | 2.5 | 1.3222 | 1.025 | 0.825 | 0.35 | 0.8 | 1.0021 | 1.04 | 1.4189 | 7 | 8.0952 | 8.2857 | 8.4762 | 8.6667
ALC70(1)331BC250 | 250 |  | 330 | cylindrical | 0 |  |  |  | 25 | 35 |  | 100 | 10000 |  |  |  | 306 |  | 7 | Snap-In Aluminum Electrolytic Capacitors | 0 | KEMET |  | 554 | [7 empty] | 1.4 | [13 empty] | 2.99 | [8 empty] | 962.4717 | 475.3134 | 382.5026 | 365.6355 | 296.9482 | 4.5 | 2.5 | 1.3222 | 1.025 | 0.825 | 0.35 | 0.8 | 1.0021 | 1.04 | 1.4189 | 7 | 8.0952 | 8.2857 | 8.4762 | 8.6667
ALC70(1)391BD250 | 250 |  | 390 | cylindrical | 0 |  |  |  | 25 | 40 |  | 100 | 10000 |  |  |  | 259 |  | 7 | Snap-In Aluminum Electrolytic Capacitors | 0 | KEMET |  | 469 | [7 empty] | 1.57 | [13 empty] | 3.34 | [8 empty] | 962.4717 | 475.3134 | 382.5026 | 365.6355 | 296.9482 | 4.5 | 2.5 | 1.3222 | 1.025 | 0.825 | 0.35 | 0.8 | 1.0021 | 1.04 | 1.4189 | 7 | 8.0952 | 8.2857 | 8.4762 | 8.6667
ALC70(1)431BD250 | 250 |  | 430 | cylindrical | 0 |  |  |  | 25 | 40 |  | 100 | 10000 |  |  |  | 249 |  | 7 | Snap-In Aluminum Electrolytic Capacitors | 0 | KEMET |  | 428 | [7 empty] | 1.65 | [13 empty] | 3.44 | [8 empty] | 962.4717 | 475.3134 | 382.5026 | 365.6355 | 296.9482 | 4.5 | 2.5 | 1.3222 | 1.025 | 0.825 | 0.35 | 0.8 | 1.0021 | 1.04 | 1.4189 | 7 | 8.0952 | 8.2857 | 8.4762 | 8.6667
ALC70(1)471CB250 | 250 |  | 470 | cylindrical | 0 |  |  |  | 30 | 30 |  | 100 | 13000 |  |  |  | 223 |  | 7 | Snap-In Aluminum Electrolytic Capacitors | 0 | KEMET |  | 386 | [7 empty] | 1.84 | [13 empty] | 4.01 | [8 empty] | 962.4717 | 475.3134 | 382.5026 | 365.6355 | 296.9482 | 4.5 | 2.5 | 1.3222 | 1.025 | 0.825 | 0.35 | 0.8 | 1.0021 | 1.04 | 1.4189 | 7 | 8.0952 | 8.2857 | 8.4762 | 8.6667
ALC70(1)561CC250 | 250 |  | 560 | cylindrical | 0 |  |  |  | 30 | 35 |  | 100 | 13000 |  |  |  | 177 |  | 7 | Snap-In Aluminum Electrolytic Capacitors | 0 | KEMET |  | 323 | [7 empty] | 2.08 | [13 empty] | 4.57 | [8 empty] | 962.4717 | 475.3134 | 382.5026 | 365.6355 | 296.9482 | 4.5 | 2.5 | 1.3222 | 1.025 | 0.825 | 0.35 | 0.8 | 1.0021 | 1.04 | 1.4189 | 7 | 8.0952 | 8.2857 | 8.4762 | 8.6667
ALC70(1)681CD250 | 250 |  | 680 | cylindrical | 0 |  |  |  | 30 | 40 |  | 100 | 13000 |  |  |  | 154 |  | 7 | Snap-In Aluminum Electrolytic Capacitors | 0 | KEMET |  | 267 | [7 empty] | 2.37 | [13 empty] | 5.17 | [8 empty] | 962.4717 | 475.3134 | 382.5026 | 365.6355 | 296.9482 | 4.5 | 2.5 | 1.3222 | 1.025 | 0.825 | 0.35 | 0.8 | 1.0021 | 1.04 | 1.4189 | 7 | 8.0952 | 8.2857 | 8.4762 | 8.6667
ALC70(1)821DC250 | 250 |  | 820 | cylindrical | 0 |  |  |  | 35 | 35 |  | 100 | 15000 |  |  |  | 134 |  | 7 | Snap-In Aluminum Electrolytic Capacitors | 0 | KEMET |  | 228 | [7 empty] | 2.71 | [13 empty] | 5.39 | [8 empty] | 962.4717 | 475.3134 | 382.5026 | 365.6355 | 296.9482 | 4.5 | 2.5 | 1.3222 | 1.025 | 0.825 | 0.35 | 0.8 | 1.0021 | 1.04 | 1.4189 | 7 | 8.0952 | 8.2857 | 8.4762 | 8.6667
ALC70(1)821EB250 | 250 |  | 820 | cylindrical | 0 |  |  |  | 40 | 30 |  | 100 | 18000 |  |  |  | 143 |  | 7 | Snap-In Aluminum Electrolytic Capacitors | 0 | KEMET |  | 239 | [7 empty] | 2.73 | [13 empty] | 5.05 | [8 empty] | 962.4717 | 475.3134 | 382.5026 | 365.6355 | 296.9482 | 4.5 | 2.5 | 1.3222 | 1.025 | 0.825 | 0.35 | 0.8 | 1.0021 | 1.04 | 1.4189 | 7 | 8.0952 | 8.2857 | 8.4762 | 8.6667
ALC70(1)911CF250 | 250 |  | 910 | cylindrical | 0 |  |  |  | 30 | 50 |  | 100 | 13000 |  |  |  | 116 |  | 7 | Snap-In Aluminum Electrolytic Capacitors | 0 | KEMET |  | 200 | [7 empty] | 2.88 | [13 empty] | 6.21 | [8 empty] | 962.4717 | 475.3134 | 382.5026 | 365.6355 | 296.9482 | 4.5 | 2.5 | 1.3222 | 1.025 | 0.825 | 0.35 | 0.8 | 1.0021 | 1.04 | 1.4189 | 7 | 8.0952 | 8.2857 | 8.4762 | 8.6667
ALC70(1)102DD250 | 250 |  | 1000 | cylindrical | 0 |  |  |  | 35 | 40 |  | 100 | 15000 |  |  |  | 111 |  | 7 | Snap-In Aluminum Electrolytic Capacitors | 0 | KEMET |  | 188 | [7 empty] | 3.09 | [13 empty] | 6.12 | [8 empty] | 962.4717 | 475.3134 | 382.5026 | 365.6355 | 296.9482 | 4.5 | 2.5 | 1.3222 | 1.025 | 0.825 | 0.35 | 0.8 | 1.0021 | 1.04 | 1.4189 | 7 | 8.0952 | 8.2857 | 8.4762 | 8.6667
ALC70(1)122DE250 | 250 |  | 1200 | cylindrical | 0 |  |  |  | 35 | 45 |  | 100 | 15000 |  |  |  | 89 |  | 7 | Snap-In Aluminum Electrolytic Capacitors | 0 | KEMET |  | 157 | [7 empty] | 3.48 | [13 empty] | 6.81 | [8 empty] | 962.4717 | 475.3134 | 382.5026 | 365.6355 | 296.9482 | 4.5 | 2.5 | 1.3222 | 1.025 | 0.825 | 0.35 | 0.8 | 1.0021 | 1.04 | 1.4189 | 7 | 8.0952 | 8.2857 | 8.4762 | 8.6667
ALC70(1)132DF250 | 250 |  | 1300 | cylindrical | 0 |  |  |  | 35 | 50 |  | 100 | 15000 |  |  |  | 85 |  | 7 | Snap-In Aluminum Electrolytic Capacitors | 0 | KEMET |  | 145 | [7 empty] | 3.71 | [13 empty] | 7.33 | [8 empty] | 962.4717 | 475.3134 | 382.5026 | 365.6355 | 296.9482 | 4.5 | 2.5 | 1.3222 | 1.025 | 0.825 | 0.35 | 0.8 | 1.0021 | 1.04 | 1.4189 | 7 | 8.0952 | 8.2857 | 8.4762 | 8.6667
ALC70(1)152DG250 | 250 |  | 1500 | cylindrical | 0 |  |  |  | 35 | 55 |  | 100 | 15000 |  |  |  | 71 |  | 7 | Snap-In Aluminum Electrolytic Capacitors | 0 | KEMET |  | 126 | [7 empty] | 4.06 | [13 empty] | 7.92 | [8 empty] | 962.4717 | 475.3134 | 382.5026 | 365.6355 | 296.9482 | 4.5 | 2.5 | 1.3222 | 1.025 | 0.825 | 0.35 | 0.8 | 1.0021 | 1.04 | 1.4189 | 7 | 8.0952 | 8.2857 | 8.4762 | 8.6667
ALC70(1)182EF250 | 250 |  | 1800 | cylindrical | 0 |  |  |  | 40 | 50 |  | 100 | 18000 |  |  |  | 67 |  | 7 | Snap-In Aluminum Electrolytic Capacitors | 0 | KEMET |  | 111 | [7 empty] | 4.53 | [13 empty] | 8.11 | [8 empty] | 962.4717 | 475.3134 | 382.5026 | 365.6355 | 296.9482 | 4.5 | 2.5 | 1.3222 | 1.025 | 0.825 | 0.35 | 0.8 | 1.0021 | 1.04 | 1.4189 | 7 | 8.0952 | 8.2857 | 8.4762 | 8.6667
ALC70(1)222EH250 | 250 |  | 2200 | cylindrical | 0 |  |  |  | 40 | 60 |  | 100 | 18000 |  |  |  | 53 |  | 7 | Snap-In Aluminum Electrolytic Capacitors | 0 | KEMET |  | 91 | [7 empty] | 5.2 | [13 empty] | 9.26 | [8 empty] | 962.4717 | 475.3134 | 382.5026 | 365.6355 | 296.9482 | 4.5 | 2.5 | 1.3222 | 1.025 | 0.825 | 0.35 | 0.8 | 1.0021 | 1.04 | 1.4189 | 7 | 8.0952 | 8.2857 | 8.4762 | 8.6667
ALC70(1)242EH250 | 250 |  | 2400 | cylindrical | 0 |  |  |  | 40 | 60 |  | 100 | 18000 |  |  |  | 52 |  | 7 | Snap-In Aluminum Electrolytic Capacitors | 0 | KEMET |  | 85 | [7 empty] | 5.4 | [13 empty] | 9.33 | [8 empty] | 962.4717 | 475.3134 | 382.5026 | 365.6355 | 296.9482 | 4.5 | 2.5 | 1.3222 | 1.025 | 0.825 | 0.35 | 0.8 | 1.0021 | 1.04 | 1.4189 | 7 | 8.0952 | 8.2857 | 8.4762 | 8.6667
ALC70(1)272EJ250 | 250 |  | 2700 | cylindrical | 0 |  |  |  | 40 | 70 |  | 100 | 18000 |  |  |  | 44 |  | 7 | Snap-In Aluminum Electrolytic Capacitors | 0 | KEMET |  | 75 | [7 empty] | 5.9 | [13 empty] | 10.26 | [8 empty] | 962.4717 | 475.3134 | 382.5026 | 365.6355 | 296.9482 | 4.5 | 2.5 | 1.3222 | 1.025 | 0.825 | 0.35 | 0.8 | 1.0021 | 1.04 | 1.4189 | 7 | 8.0952 | 8.2857 | 8.4762 | 8.6667
ALC70(1)332EL250 | 250 |  | 3300 | cylindrical | 0 |  |  |  | 40 | 80 |  | 100 | 18000 |  |  |  | 39 |  | 7 | Snap-In Aluminum Electrolytic Capacitors | 0 | KEMET |  | 63 | [7 empty] | 6.61 | [13 empty] | 11.13 | [8 empty] | 962.4717 | 475.3134 | 382.5026 | 365.6355 | 296.9482 | 4.5 | 2.5 | 1.3222 | 1.025 | 0.825 | 0.35 | 0.8 | 1.0021 | 1.04 | 1.4189 | 7 | 8.0952 | 8.2857 | 8.4762 | 8.6667
ALC70(1)392EN250 | 250 |  | 3900 | cylindrical | 0 |  |  |  | 40 | 100 |  | 100 | 18000 |  |  |  | 32 |  | 7 | Snap-In Aluminum Electrolytic Capacitors | 0 | KEMET |  | 53 | [7 empty] | 7.29 | [13 empty] | 12.13 | [8 empty] | 962.4717 | 475.3134 | 382.5026 | 365.6355 | 296.9482 | 4.5 | 2.5 | 1.3222 | 1.025 | 0.825 | 0.35 | 0.8 | 1.0021 | 1.04 | 1.4189 | 7 | 8.0952 | 8.2857 | 8.4762 | 8.6667
ALC70(1)472FP250 | 250 |  | 4700 | cylindrical | 0 |  |  |  | 45 | 105 |  | 100 | 18000 |  |  |  | 25 |  | 7 | Snap-In Aluminum Electrolytic Capacitors | 0 | KEMET |  | 43 | [7 empty] | 8.59 | [13 empty] | 15.19 | [8 empty] | 962.4717 | 475.3134 | 382.5026 | 365.6355 | 296.9482 | 4.5 | 2.5 | 1.3222 | 1.025 | 0.825 | 0.35 | 0.8 | 1.0021 | 1.04 | 1.4189 | 7 | 8.0952 | 8.2857 | 8.4762 | 8.6667
ALC70(1)562FP250 | 250 |  | 5600 | cylindrical | 0 |  |  |  | 45 | 105 |  | 100 | 18000 |  |  |  | 23 |  | 7 | Snap-In Aluminum Electrolytic Capacitors | 0 | KEMET |  | 37 | [7 empty] | 9.46 | [13 empty] | 15.9 | [8 empty] | 962.4717 | 475.3134 | 382.5026 | 365.6355 | 296.9482 | 4.5 | 2.5 | 1.3222 | 1.025 | 0.825 | 0.35 | 0.8 | 1.0021 | 1.04 | 1.4189 | 7 | 8.0952 | 8.2857 | 8.4762 | 8.6667
ALC70(1)682KP250 | 250 |  | 6800 | cylindrical | 0 |  |  |  | 50 | 105 |  | 100 | 18000 |  |  |  | 20 |  | 7 | Snap-In Aluminum Electrolytic Capacitors | 0 | KEMET |  | 32 | [7 empty] | 10.63 | [13 empty] | 16.84 | [8 empty] | 962.4717 | 475.3134 | 382.5026 | 365.6355 | 296.9482 | 4.5 | 2.5 | 1.3222 | 1.025 | 0.825 | 0.35 | 0.8 | 1.0021 | 1.04 | 1.4189 | 7 | 8.0952 | 8.2857 | 8.4762 | 8.6667
ALC70(1)151BB350 | 350 |  | 150 | cylindrical | 0 |  |  |  | 25 | 30 |  | 100 | 10000 |  |  |  | 432 |  | 7 | Snap-In Aluminum Electrolytic Capacitors | 0 | KEMET |  | 929 | [7 empty] | 0.99 | [13 empty] | 2.47 | [8 empty] | 962.4717 | 475.3134 | 382.5026 | 365.6355 | 296.9482 | 4.5 | 2.5 | 1.3222 | 1.025 | 0.825 | 0.35 | 0.8 | 1.0021 | 1.04 | 1.4189 | 7 | 8.0952 | 8.2857 | 8.4762 | 8.6667
ALC70(1)161BB350 | 350 |  | 160 | cylindrical | 0 |  |  |  | 25 | 30 |  | 100 | 10000 |  |  |  | 454 |  | 7 | Snap-In Aluminum Electrolytic Capacitors | 0 | KEMET |  | 873 | [7 empty] | 1.02 | [13 empty] | 2.52 | [8 empty] | 962.4717 | 475.3134 | 382.5026 | 365.6355 | 296.9482 | 4.5 | 2.5 | 1.3222 | 1.025 | 0.825 | 0.35 | 0.8 | 1.0021 | 1.04 | 1.4189 | 7 | 8.0952 | 8.2857 | 8.4762 | 8.6667
ALC70(1)181BC350 | 350 |  | 180 | cylindrical | 0 |  |  |  | 25 | 35 |  | 100 | 10000 |  |  |  | 359 |  | 7 | Snap-In Aluminum Electrolytic Capacitors | 0 | KEMET |  | 773 | [7 empty] | 1.12 | [13 empty] | 2.82 | [8 empty] | 962.4717 | 475.3134 | 382.5026 | 365.6355 | 296.9482 | 4.5 | 2.5 | 1.3222 | 1.025 | 0.825 | 0.35 | 0.8 | 1.0021 | 1.04 | 1.4189 | 7 | 8.0952 | 8.2857 | 8.4762 | 8.6667
ALC70(1)221BC350 | 350 |  | 220 | cylindrical | 0 |  |  |  | 25 | 35 |  | 100 | 10000 |  |  |  | 300 |  | 7 | Snap-In Aluminum Electrolytic Capacitors | 0 | KEMET |  | 639 | [7 empty] | 1.25 | [13 empty] | 3.02 | [8 empty] | 962.4717 | 475.3134 | 382.5026 | 365.6355 | 296.9482 | 4.5 | 2.5 | 1.3222 | 1.025 | 0.825 | 0.35 | 0.8 | 1.0021 | 1.04 | 1.4189 | 7 | 8.0952 | 8.2857 | 8.4762 | 8.6667
ALC70(1)241BD350 | 350 |  | 240 | cylindrical | 0 |  |  |  | 25 | 40 |  | 100 | 10000 |  |  |  | 303 |  | 7 | Snap-In Aluminum Electrolytic Capacitors | 0 | KEMET |  | 583 | [7 empty] | 1.34 | [13 empty] | 3.3 | [8 empty] | 962.4717 | 475.3134 | 382.5026 | 365.6355 | 296.9482 | 4.5 | 2.5 | 1.3222 | 1.025 | 0.825 | 0.35 | 0.8 | 1.0021 | 1.04 | 1.4189 | 7 | 8.0952 | 8.2857 | 8.4762 | 8.6667
ALC70(1)271CB350 | 350 |  | 270 | cylindrical | 0 |  |  |  | 30 | 30 |  | 100 | 13000 |  |  |  | 266 |  | 7 | Snap-In Aluminum Electrolytic Capacitors | 0 | KEMET |  | 514 | [7 empty] | 1.51 | [13 empty] | 3.84 | [8 empty] | 962.4717 | 475.3134 | 382.5026 | 365.6355 | 296.9482 | 4.5 | 2.5 | 1.3222 | 1.025 | 0.825 | 0.35 | 0.8 | 1.0021 | 1.04 | 1.4189 | 7 | 8.0952 | 8.2857 | 8.4762 | 8.6667
ALC70(1)331CC350 | 350 |  | 330 | cylindrical | 0 |  |  |  | 30 | 35 |  | 100 | 13000 |  |  |  | 195 |  | 7 | Snap-In Aluminum Electrolytic Capacitors | 0 | KEMET |  | 420 | [7 empty] | 1.73 | [13 empty] | 4.41 | [8 empty] | 962.4717 | 475.3134 | 382.5026 | 365.6355 | 296.9482 | 4.5 | 2.5 | 1.3222 | 1.025 | 0.825 | 0.35 | 0.8 | 1.0021 | 1.04 | 1.4189 | 7 | 8.0952 | 8.2857 | 8.4762 | 8.6667
ALC70(1)391CD350 | 350 |  | 390 | cylindrical | 0 |  |  |  | 30 | 40 |  | 100 | 13000 |  |  |  | 184 |  | 7 | Snap-In Aluminum Electrolytic Capacitors | 0 | KEMET |  | 356 | [7 empty] | 1.94 | [13 empty] | 4.94 | [8 empty] | 962.4717 | 475.3134 | 382.5026 | 365.6355 | 296.9482 | 4.5 | 2.5 | 1.3222 | 1.025 | 0.825 | 0.35 | 0.8 | 1.0021 | 1.04 | 1.4189 | 7 | 8.0952 | 8.2857 | 8.4762 | 8.6667
ALC70(1)471DC350 | 350 |  | 470 | cylindrical | 0 |  |  |  | 35 | 35 |  | 100 | 15000 |  |  |  | 158 |  | 7 | Snap-In Aluminum Electrolytic Capacitors | 0 | KEMET |  | 302 | [7 empty] | 2.25 | [13 empty] | 5.26 | [8 empty] | 962.4717 | 475.3134 | 382.5026 | 365.6355 | 296.9482 | 4.5 | 2.5 | 1.3222 | 1.025 | 0.825 | 0.35 | 0.8 | 1.0021 | 1.04 | 1.4189 | 7 | 8.0952 | 8.2857 | 8.4762 | 8.6667
ALC70(1)471EB350 | 350 |  | 470 | cylindrical | 0 |  |  |  | 40 | 30 |  | 100 | 18000 |  |  |  | 166 |  | 7 | Snap-In Aluminum Electrolytic Capacitors | 0 | KEMET |  | 312 | [7 empty] | 2.29 | [13 empty] | 5 | [8 empty] | 962.4717 | 475.3134 | 382.5026 | 365.6355 | 296.9482 | 4.5 | 2.5 | 1.3222 | 1.025 | 0.825 | 0.35 | 0.8 | 1.0021 | 1.04 | 1.4189 | 7 | 8.0952 | 8.2857 | 8.4762 | 8.6667
ALC70(1)561CF350 | 350 |  | 560 | cylindrical | 0 |  |  |  | 30 | 50 |  | 100 | 13000 |  |  |  | 129 |  | 7 | Snap-In Aluminum Electrolytic Capacitors | 0 | KEMET |  | 249 | [7 empty] | 2.46 | [13 empty] | 6.11 | [8 empty] | 962.4717 | 475.3134 | 382.5026 | 365.6355 | 296.9482 | 4.5 | 2.5 | 1.3222 | 1.025 | 0.825 | 0.35 | 0.8 | 1.0021 | 1.04 | 1.4189 | 7 | 8.0952 | 8.2857 | 8.4762 | 8.6667
ALC70(1)561DD350 | 350 |  | 560 | cylindrical | 0 |  |  |  | 35 | 40 |  | 100 | 15000 |  |  |  | 133 |  | 7 | Snap-In Aluminum Electrolytic Capacitors | 0 | KEMET |  | 253 | [7 empty] | 2.53 | [13 empty] | 5.93 | [8 empty] | 962.4717 | 475.3134 | 382.5026 | 365.6355 | 296.9482 | 4.5 | 2.5 | 1.3222 | 1.025 | 0.825 | 0.35 | 0.8 | 1.0021 | 1.04 | 1.4189 | 7 | 8.0952 | 8.2857 | 8.4762 | 8.6667
ALC70(1)681DE350 | 350 |  | 680 | cylindrical | 0 |  |  |  | 35 | 45 |  | 100 | 15000 |  |  |  | 100 |  | 7 | Snap-In Aluminum Electrolytic Capacitors | 0 | KEMET |  | 209 | [7 empty] | 2.87 | [13 empty] | 6.63 | [8 empty] | 962.4717 | 475.3134 | 382.5026 | 365.6355 | 296.9482 | 4.5 | 2.5 | 1.3222 | 1.025 | 0.825 | 0.35 | 0.8 | 1.0021 | 1.04 | 1.4189 | 7 | 8.0952 | 8.2857 | 8.4762 | 8.6667
ALC70(1)751DF350 | 350 |  | 750 | cylindrical | 0 |  |  |  | 35 | 50 |  | 100 | 15000 |  |  |  | 100 |  | 7 | Snap-In Aluminum Electrolytic Capacitors | 0 | KEMET |  | 190 | [7 empty] | 3.09 | [13 empty] | 7.15 | [8 empty] | 962.4717 | 475.3134 | 382.5026 | 365.6355 | 296.9482 | 4.5 | 2.5 | 1.3222 | 1.025 | 0.825 | 0.35 | 0.8 | 1.0021 | 1.04 | 1.4189 | 7 | 8.0952 | 8.2857 | 8.4762 | 8.6667
ALC70(1)821DF350 | 350 |  | 820 | cylindrical | 0 |  |  |  | 35 | 50 |  | 100 | 15000 |  |  |  | 84 |  | 7 | Snap-In Aluminum Electrolytic Capacitors | 0 | KEMET |  | 175 | [7 empty] | 3.23 | [13 empty] | 7.31 | [8 empty] | 962.4717 | 475.3134 | 382.5026 | 365.6355 | 296.9482 | 4.5 | 2.5 | 1.3222 | 1.025 | 0.825 | 0.35 | 0.8 | 1.0021 | 1.04 | 1.4189 | 7 | 8.0952 | 8.2857 | 8.4762 | 8.6667
ALC70(1)102EF350 | 350 |  | 1000 | cylindrical | 0 |  |  |  | 40 | 50 |  | 100 | 18000 |  |  |  | 73 |  | 7 | Snap-In Aluminum Electrolytic Capacitors | 0 | KEMET |  | 148 | [7 empty] | 3.76 | [13 empty] | 8 | [8 empty] | 962.4717 | 475.3134 | 382.5026 | 365.6355 | 296.9482 | 4.5 | 2.5 | 1.3222 | 1.025 | 0.825 | 0.35 | 0.8 | 1.0021 | 1.04 | 1.4189 | 7 | 8.0952 | 8.2857 | 8.4762 | 8.6667
ALC70(1)112EF350 | 350 |  | 1100 | cylindrical | 0 |  |  |  | 40 | 50 |  | 100 | 18000 |  |  |  | 74 |  | 7 | Snap-In Aluminum Electrolytic Capacitors | 0 | KEMET |  | 136 | [7 empty] | 3.93 | [13 empty] | 8.09 | [8 empty] | 962.4717 | 475.3134 | 382.5026 | 365.6355 | 296.9482 | 4.5 | 2.5 | 1.3222 | 1.025 | 0.825 | 0.35 | 0.8 | 1.0021 | 1.04 | 1.4189 | 7 | 8.0952 | 8.2857 | 8.4762 | 8.6667
ALC70(1)122EH350 | 350 |  | 1200 | cylindrical | 0 |  |  |  | 40 | 60 |  | 100 | 18000 |  |  |  | 61 |  | 7 | Snap-In Aluminum Electrolytic Capacitors | 0 | KEMET |  | 123 | [7 empty] | 4.27 | [13 empty] | 9.07 | [8 empty] | 962.4717 | 475.3134 | 382.5026 | 365.6355 | 296.9482 | 4.5 | 2.5 | 1.3222 | 1.025 | 0.825 | 0.35 | 0.8 | 1.0021 | 1.04 | 1.4189 | 7 | 8.0952 | 8.2857 | 8.4762 | 8.6667
ALC70(1)132EH350 | 350 |  | 1300 | cylindrical | 0 |  |  |  | 40 | 60 |  | 100 | 18000 |  |  |  | 62 |  | 7 | Snap-In Aluminum Electrolytic Capacitors | 0 | KEMET |  | 115 | [7 empty] | 4.44 | [13 empty] | 9.2 | [8 empty] | 962.4717 | 475.3134 | 382.5026 | 365.6355 | 296.9482 | 4.5 | 2.5 | 1.3222 | 1.025 | 0.825 | 0.35 | 0.8 | 1.0021 | 1.04 | 1.4189 | 7 | 8.0952 | 8.2857 | 8.4762 | 8.6667
ALC70(1)152EJ350 | 350 |  | 1500 | cylindrical | 0 |  |  |  | 40 | 70 |  | 100 | 18000 |  |  |  | 50 |  | 7 | Snap-In Aluminum Electrolytic Capacitors | 0 | KEMET |  | 100 | [7 empty] | 4.9 | [13 empty] | 10.09 | [8 empty] | 962.4717 | 475.3134 | 382.5026 | 365.6355 | 296.9482 | 4.5 | 2.5 | 1.3222 | 1.025 | 0.825 | 0.35 | 0.8 | 1.0021 | 1.04 | 1.4189 | 7 | 8.0952 | 8.2857 | 8.4762 | 8.6667
ALC70(1)182EL350 | 350 |  | 1800 | cylindrical | 0 |  |  |  | 40 | 80 |  | 100 | 18000 |  |  |  | 42 |  | 7 | Snap-In Aluminum Electrolytic Capacitors | 0 | KEMET |  | 84 | [7 empty] | 5.46 | [13 empty] | 10.94 | [8 empty] | 962.4717 | 475.3134 | 382.5026 | 365.6355 | 296.9482 | 4.5 | 2.5 | 1.3222 | 1.025 | 0.825 | 0.35 | 0.8 | 1.0021 | 1.04 | 1.4189 | 7 | 8.0952 | 8.2857 | 8.4762 | 8.6667
ALC70(1)202EL350 | 350 |  | 2000 | cylindrical | 0 |  |  |  | 40 | 80 |  | 100 | 18000 |  |  |  | 43 |  | 7 | Snap-In Aluminum Electrolytic Capacitors | 0 | KEMET |  | 77 | [7 empty] | 5.77 | [13 empty] | 11.15 | [8 empty] | 962.4717 | 475.3134 | 382.5026 | 365.6355 | 296.9482 | 4.5 | 2.5 | 1.3222 | 1.025 | 0.825 | 0.35 | 0.8 | 1.0021 | 1.04 | 1.4189 | 7 | 8.0952 | 8.2857 | 8.4762 | 8.6667
ALC70(1)222EN350 | 350 |  | 2200 | cylindrical | 0 |  |  |  | 40 | 100 |  | 100 | 18000 |  |  |  | 36 |  | 7 | Snap-In Aluminum Electrolytic Capacitors | 0 | KEMET |  | 70 | [7 empty] | 6.13 | [13 empty] | 11.94 | [8 empty] | 962.4717 | 475.3134 | 382.5026 | 365.6355 | 296.9482 | 4.5 | 2.5 | 1.3222 | 1.025 | 0.825 | 0.35 | 0.8 | 1.0021 | 1.04 | 1.4189 | 7 | 8.0952 | 8.2857 | 8.4762 | 8.6667
ALC70(1)272FP350 | 350 |  | 2700 | cylindrical | 0 |  |  |  | 45 | 105 |  | 100 | 18000 |  |  |  | 28 |  | 7 | Snap-In Aluminum Electrolytic Capacitors | 0 | KEMET |  | 55 | [7 empty] | 7.22 | [13 empty] | 14.88 | [8 empty] | 962.4717 | 475.3134 | 382.5026 | 365.6355 | 296.9482 | 4.5 | 2.5 | 1.3222 | 1.025 | 0.825 | 0.35 | 0.8 | 1.0021 | 1.04 | 1.4189 | 7 | 8.0952 | 8.2857 | 8.4762 | 8.6667
ALC70(1)332FP350 | 350 |  | 3300 | cylindrical | 0 |  |  |  | 45 | 105 |  | 100 | 18000 |  |  |  | 26 |  | 7 | Snap-In Aluminum Electrolytic Capacitors | 0 | KEMET |  | 47 | [7 empty] | 8.14 | [13 empty] | 15.8 | [8 empty] | 962.4717 | 475.3134 | 382.5026 | 365.6355 | 296.9482 | 4.5 | 2.5 | 1.3222 | 1.025 | 0.825 | 0.35 | 0.8 | 1.0021 | 1.04 | 1.4189 | 7 | 8.0952 | 8.2857 | 8.4762 | 8.6667
ALC70(1)392KP350 | 350 |  | 3900 | cylindrical | 0 |  |  |  | 50 | 105 |  | 100 | 18000 |  |  |  | 23 |  | 7 | Snap-In Aluminum Electrolytic Capacitors | 0 | KEMET |  | 41 | [7 empty] | 9.11 | [13 empty] | 16.74 | [8 empty] | 962.4717 | 475.3134 | 382.5026 | 365.6355 | 296.9482 | 4.5 | 2.5 | 1.3222 | 1.025 | 0.825 | 0.35 | 0.8 | 1.0021 | 1.04 | 1.4189 | 7 | 8.0952 | 8.2857 | 8.4762 | 8.6667
ALC70(1)151BB400 | 400 |  | 150 | cylindrical | 0 |  |  |  | 25 | 30 |  | 100 | 10000 |  |  |  | 482 |  | 7 | Snap-In Aluminum Electrolytic Capacitors | 0 | KEMET |  | 915 | [7 empty] | 1.01 | [13 empty] | 2.46 | [8 empty] | 962.4717 | 475.3134 | 382.5026 | 365.6355 | 296.9482 | 4.5 | 2.5 | 1.3222 | 1.025 | 0.825 | 0.35 | 0.8 | 1.0021 | 1.04 | 1.4189 | 7 | 8.0952 | 8.2857 | 8.4762 | 8.6667
ALC70(1)181BC400 | 400 |  | 180 | cylindrical | 0 |  |  |  | 25 | 35 |  | 100 | 10000 |  |  |  | 359 |  | 7 | Snap-In Aluminum Electrolytic Capacitors | 0 | KEMET |  | 761 | [7 empty] | 1.15 | [13 empty] | 2.82 | [8 empty] | 962.4717 | 475.3134 | 382.5026 | 365.6355 | 296.9482 | 4.5 | 2.5 | 1.3222 | 1.025 | 0.825 | 0.35 | 0.8 | 1.0021 | 1.04 | 1.4189 | 7 | 8.0952 | 8.2857 | 8.4762 | 8.6667
ALC70(1)221BD400 | 400 |  | 220 | cylindrical | 0 |  |  |  | 25 | 40 |  | 100 | 10000 |  |  |  | 328 |  | 7 | Snap-In Aluminum Electrolytic Capacitors | 0 | KEMET |  | 624 | [7 empty] | 1.31 | [13 empty] | 3.2 | [8 empty] | 962.4717 | 475.3134 | 382.5026 | 365.6355 | 296.9482 | 4.5 | 2.5 | 1.3222 | 1.025 | 0.825 | 0.35 | 0.8 | 1.0021 | 1.04 | 1.4189 | 7 | 8.0952 | 8.2857 | 8.4762 | 8.6667
ALC70(1)221CB400 | 400 |  | 220 | cylindrical | 0 |  |  |  | 30 | 30 |  | 100 | 13000 |  |  |  | 321 |  | 7 | Snap-In Aluminum Electrolytic Capacitors | 0 | KEMET |  | 616 | [7 empty] | 1.38 | [13 empty] | 3.55 | [8 empty] | 962.4717 | 475.3134 | 382.5026 | 365.6355 | 296.9482 | 4.5 | 2.5 | 1.3222 | 1.025 | 0.825 | 0.35 | 0.8 | 1.0021 | 1.04 | 1.4189 | 7 | 8.0952 | 8.2857 | 8.4762 | 8.6667
ALC70(1)271CC400 | 400 |  | 270 | cylindrical | 0 |  |  |  | 30 | 35 |  | 100 | 13000 |  |  |  | 234 |  | 7 | Snap-In Aluminum Electrolytic Capacitors | 0 | KEMET |  | 502 | [7 empty] | 1.59 | [13 empty] | 4.08 | [8 empty] | 962.4717 | 475.3134 | 382.5026 | 365.6355 | 296.9482 | 4.5 | 2.5 | 1.3222 | 1.025 | 0.825 | 0.35 | 0.8 | 1.0021 | 1.04 | 1.4189 | 7 | 8.0952 | 8.2857 | 8.4762 | 8.6667
ALC70(1)331CD400 | 400 |  | 330 | cylindrical | 0 |  |  |  | 30 | 40 |  | 100 | 13000 |  |  |  | 214 |  | 7 | Snap-In Aluminum Electrolytic Capacitors | 0 | KEMET |  | 411 | [7 empty] | 1.81 | [13 empty] | 4.64 | [8 empty] | 962.4717 | 475.3134 | 382.5026 | 365.6355 | 296.9482 | 4.5 | 2.5 | 1.3222 | 1.025 | 0.825 | 0.35 | 0.8 | 1.0021 | 1.04 | 1.4189 | 7 | 8.0952 | 8.2857 | 8.4762 | 8.6667
ALC70(1)361CD400 | 400 |  | 360 | cylindrical | 0 |  |  |  | 30 | 40 |  | 100 | 13000 |  |  |  | 198 |  | 7 | Snap-In Aluminum Electrolytic Capacitors | 0 | KEMET |  | 378 | [7 empty] | 1.9 | [13 empty] | 4.8 | [8 empty] | 962.4717 | 475.3134 | 382.5026 | 365.6355 | 296.9482 | 4.5 | 2.5 | 1.3222 | 1.025 | 0.825 | 0.35 | 0.8 | 1.0021 | 1.04 | 1.4189 | 7 | 8.0952 | 8.2857 | 8.4762 | 8.6667
ALC70(1)391DC400 | 400 |  | 390 | cylindrical | 0 |  |  |  | 35 | 35 |  | 100 | 15000 |  |  |  | 187 |  | 7 | Snap-In Aluminum Electrolytic Capacitors | 0 | KEMET |  | 354 | [7 empty] | 2.08 | [13 empty] | 4.96 | [8 empty] | 962.4717 | 475.3134 | 382.5026 | 365.6355 | 296.9482 | 4.5 | 2.5 | 1.3222 | 1.025 | 0.825 | 0.35 | 0.8 | 1.0021 | 1.04 | 1.4189 | 7 | 8.0952 | 8.2857 | 8.4762 | 8.6667
ALC70(1)431EB400 | 400 |  | 430 | cylindrical | 0 |  |  |  | 40 | 30 |  | 100 | 18000 |  |  |  | 180 |  | 7 | Snap-In Aluminum Electrolytic Capacitors | 0 | KEMET |  | 334 | [7 empty] | 2.22 | [13 empty] | 4.83 | [8 empty] | 962.4717 | 475.3134 | 382.5026 | 365.6355 | 296.9482 | 4.5 | 2.5 | 1.3222 | 1.025 | 0.825 | 0.35 | 0.8 | 1.0021 | 1.04 | 1.4189 | 7 | 8.0952 | 8.2857 | 8.4762 | 8.6667
ALC70(1)471CF400 | 400 |  | 470 | cylindrical | 0 |  |  |  | 30 | 50 |  | 100 | 13000 |  |  |  | 152 |  | 7 | Snap-In Aluminum Electrolytic Capacitors | 0 | KEMET |  | 290 | [7 empty] | 2.29 | [13 empty] | 5.73 | [8 empty] | 962.4717 | 475.3134 | 382.5026 | 365.6355 | 296.9482 | 4.5 | 2.5 | 1.3222 | 1.025 | 0.825 | 0.35 | 0.8 | 1.0021 | 1.04 | 1.4189 | 7 | 8.0952 | 8.2857 | 8.4762 | 8.6667
ALC70(1)511DD400 | 400 |  | 510 | cylindrical | 0 |  |  |  | 35 | 40 |  | 100 | 15000 |  |  |  | 145 |  | 7 | Snap-In Aluminum Electrolytic Capacitors | 0 | KEMET |  | 272 | [7 empty] | 2.46 | [13 empty] | 5.74 | [8 empty] | 962.4717 | 475.3134 | 382.5026 | 365.6355 | 296.9482 | 4.5 | 2.5 | 1.3222 | 1.025 | 0.825 | 0.35 | 0.8 | 1.0021 | 1.04 | 1.4189 | 7 | 8.0952 | 8.2857 | 8.4762 | 8.6667
ALC70(1)561DE400 | 400 |  | 560 | cylindrical | 0 |  |  |  | 35 | 45 |  | 100 | 15000 |  |  |  | 118 |  | 7 | Snap-In Aluminum Electrolytic Capacitors | 0 | KEMET |  | 247 | [7 empty] | 2.65 | [13 empty] | 6.25 | [8 empty] | 962.4717 | 475.3134 | 382.5026 | 365.6355 | 296.9482 | 4.5 | 2.5 | 1.3222 | 1.025 | 0.825 | 0.35 | 0.8 | 1.0021 | 1.04 | 1.4189 | 7 | 8.0952 | 8.2857 | 8.4762 | 8.6667
ALC70(1)681DF400 | 400 |  | 680 | cylindrical | 0 |  |  |  | 35 | 50 |  | 100 | 15000 |  |  |  | 109 |  | 7 | Snap-In Aluminum Electrolytic Capacitors | 0 | KEMET |  | 205 | [7 empty] | 2.99 | [13 empty] | 6.92 | [8 empty] | 962.4717 | 475.3134 | 382.5026 | 365.6355 | 296.9482 | 4.5 | 2.5 | 1.3222 | 1.025 | 0.825 | 0.35 | 0.8 | 1.0021 | 1.04 | 1.4189 | 7 | 8.0952 | 8.2857 | 8.4762 | 8.6667
ALC70(1)821EF400 | 400 |  | 820 | cylindrical | 0 |  |  |  | 40 | 50 |  | 100 | 18000 |  |  |  | 93 |  | 7 | Snap-In Aluminum Electrolytic Capacitors | 0 | KEMET |  | 175 | [7 empty] | 3.47 | [13 empty] | 7.62 | [8 empty] | 962.4717 | 475.3134 | 382.5026 | 365.6355 | 296.9482 | 4.5 | 2.5 | 1.3222 | 1.025 | 0.825 | 0.35 | 0.8 | 1.0021 | 1.04 | 1.4189 | 7 | 8.0952 | 8.2857 | 8.4762 | 8.6667
ALC70(1)911EF400 | 400 |  | 910 | cylindrical | 0 |  |  |  | 40 | 50 |  | 100 | 18000 |  |  |  | 86 |  | 7 | Snap-In Aluminum Electrolytic Capacitors | 0 | KEMET |  | 159 | [7 empty] | 3.65 | [13 empty] | 7.76 | [8 empty] | 962.4717 | 475.3134 | 382.5026 | 365.6355 | 296.9482 | 4.5 | 2.5 | 1.3222 | 1.025 | 0.825 | 0.35 | 0.8 | 1.0021 | 1.04 | 1.4189 | 7 | 8.0952 | 8.2857 | 8.4762 | 8.6667
ALC70(1)102EH400 | 400 |  | 1000 | cylindrical | 0 |  |  |  | 40 | 60 |  | 100 | 18000 |  |  |  | 76 |  | 7 | Snap-In Aluminum Electrolytic Capacitors | 0 | KEMET |  | 143 | [7 empty] | 3.97 | [13 empty] | 8.66 | [8 empty] | 962.4717 | 475.3134 | 382.5026 | 365.6355 | 296.9482 | 4.5 | 2.5 | 1.3222 | 1.025 | 0.825 | 0.35 | 0.8 | 1.0021 | 1.04 | 1.4189 | 7 | 8.0952 | 8.2857 | 8.4762 | 8.6667
ALC70(1)122EH400 | 400 |  | 1200 | cylindrical | 0 |  |  |  | 40 | 60 |  | 100 | 18000 |  |  |  | 67 |  | 7 | Snap-In Aluminum Electrolytic Capacitors | 0 | KEMET |  | 122 | [7 empty] | 4.35 | [13 empty] | 8.97 | [8 empty] | 962.4717 | 475.3134 | 382.5026 | 365.6355 | 296.9482 | 4.5 | 2.5 | 1.3222 | 1.025 | 0.825 | 0.35 | 0.8 | 1.0021 | 1.04 | 1.4189 | 7 | 8.0952 | 8.2857 | 8.4762 | 8.6667
ALC70(1)152EJ400 | 400 |  | 1500 | cylindrical | 0 |  |  |  | 40 | 70 |  | 100 | 18000 |  |  |  | 50 |  | 7 | Snap-In Aluminum Electrolytic Capacitors | 0 | KEMET |  | 99 | [7 empty] | 5.01 | [13 empty] | 10.01 | [8 empty] | 962.4717 | 475.3134 | 382.5026 | 365.6355 | 296.9482 | 4.5 | 2.5 | 1.3222 | 1.025 | 0.825 | 0.35 | 0.8 | 1.0021 | 1.04 | 1.4189 | 7 | 8.0952 | 8.2857 | 8.4762 | 8.6667
ALC70(1)162EL400 | 400 |  | 1600 | cylindrical | 0 |  |  |  | 40 | 80 |  | 100 | 18000 |  |  |  | 51 |  | 7 | Snap-In Aluminum Electrolytic Capacitors | 0 | KEMET |  | 92 | [7 empty] | 5.27 | [13 empty] | 10.65 | [8 empty] | 962.4717 | 475.3134 | 382.5026 | 365.6355 | 296.9482 | 4.5 | 2.5 | 1.3222 | 1.025 | 0.825 | 0.35 | 0.8 | 1.0021 | 1.04 | 1.4189 | 7 | 8.0952 | 8.2857 | 8.4762 | 8.6667
ALC70(1)182EL400 | 400 |  | 1800 | cylindrical | 0 |  |  |  | 40 | 80 |  | 100 | 18000 |  |  |  | 43 |  | 7 | Snap-In Aluminum Electrolytic Capacitors | 0 | KEMET |  | 84 | [7 empty] | 5.6 | [13 empty] | 10.89 | [8 empty] | 962.4717 | 475.3134 | 382.5026 | 365.6355 | 296.9482 | 4.5 | 2.5 | 1.3222 | 1.025 | 0.825 | 0.35 | 0.8 | 1.0021 | 1.04 | 1.4189 | 7 | 8.0952 | 8.2857 | 8.4762 | 8.6667
ALC70(1)222EN400 | 400 |  | 2200 | cylindrical | 0 |  |  |  | 40 | 100 |  | 100 | 18000 |  |  |  | 36 |  | 7 | Snap-In Aluminum Electrolytic Capacitors | 0 | KEMET |  | 69 | [7 empty] | 6.32 | [13 empty] | 12.01 | [8 empty] | 962.4717 | 475.3134 | 382.5026 | 365.6355 | 296.9482 | 4.5 | 2.5 | 1.3222 | 1.025 | 0.825 | 0.35 | 0.8 | 1.0021 | 1.04 | 1.4189 | 7 | 8.0952 | 8.2857 | 8.4762 | 8.6667
ALC70(1)272FP400 | 400 |  | 2700 | cylindrical | 0 |  |  |  | 45 | 105 |  | 100 | 18000 |  |  |  | 30 |  | 7 | Snap-In Aluminum Electrolytic Capacitors | 0 | KEMET |  | 55 | [7 empty] | 7.49 | [13 empty] | 15.09 | [8 empty] | 962.4717 | 475.3134 | 382.5026 | 365.6355 | 296.9482 | 4.5 | 2.5 | 1.3222 | 1.025 | 0.825 | 0.35 | 0.8 | 1.0021 | 1.04 | 1.4189 | 7 | 8.0952 | 8.2857 | 8.4762 | 8.6667
ALC70(1)332KP400 | 400 |  | 3300 | cylindrical | 0 |  |  |  | 50 | 105 |  | 100 | 18000 |  |  |  | 24 |  | 7 | Snap-In Aluminum Electrolytic Capacitors | 0 | KEMET |  | 47 | [7 empty] | 8.57 | [13 empty] | 16.23 | [8 empty] | 962.4717 | 475.3134 | 382.5026 | 365.6355 | 296.9482 | 4.5 | 2.5 | 1.3222 | 1.025 | 0.825 | 0.35 | 0.8 | 1.0021 | 1.04 | 1.4189 | 7 | 8.0952 | 8.2857 | 8.4762 | 8.6667
ALC70(1)362KP400 | 400 |  | 3600 | cylindrical | 0 |  |  |  | 50 | 105 |  | 100 | 18000 |  |  |  | 25 |  | 7 | Snap-In Aluminum Electrolytic Capacitors | 0 | KEMET |  | 43 | [7 empty] | 8.98 | [13 empty] | 16.52 | [8 empty] | 962.4717 | 475.3134 | 382.5026 | 365.6355 | 296.9482 | 4.5 | 2.5 | 1.3222 | 1.025 | 0.825 | 0.35 | 0.8 | 1.0021 | 1.04 | 1.4189 | 7 | 8.0952 | 8.2857 | 8.4762 | 8.6667
ALC70(1)121BB450 | 450 |  | 120 | cylindrical | 0 |  |  |  | 25 | 30 |  | 100 | 10000 |  |  |  | 654 |  | 7 | Snap-In Aluminum Electrolytic Capacitors | 0 | KEMET |  | 1165 | [7 empty] | 0.93 | [13 empty] | 2.25 | [8 empty] | 962.4717 | 475.3134 | 382.5026 | 365.6355 | 296.9482 | 4.5 | 2.5 | 1.3222 | 1.025 | 0.825 | 0.35 | 0.8 | 1.0021 | 1.04 | 1.4189 | 7 | 8.0952 | 8.2857 | 8.4762 | 8.6667
ALC70(1)151CB450 | 450 |  | 150 | cylindrical | 0 |  |  |  | 30 | 30 |  | 100 | 13000 |  |  |  | 512 |  | 7 | Snap-In Aluminum Electrolytic Capacitors | 0 | KEMET |  | 920 | [7 empty] | 1.16 | [13 empty] | 2.98 | [8 empty] | 962.4717 | 475.3134 | 382.5026 | 365.6355 | 296.9482 | 4.5 | 2.5 | 1.3222 | 1.025 | 0.825 | 0.35 | 0.8 | 1.0021 | 1.04 | 1.4189 | 7 | 8.0952 | 8.2857 | 8.4762 | 8.6667
ALC70(1)181BD450 | 450 |  | 180 | cylindrical | 0 |  |  |  | 25 | 40 |  | 100 | 10000 |  |  |  | 437 |  | 7 | Snap-In Aluminum Electrolytic Capacitors | 0 | KEMET |  | 778 | [7 empty] | 1.22 | [13 empty] | 2.94 | [8 empty] | 962.4717 | 475.3134 | 382.5026 | 365.6355 | 296.9482 | 4.5 | 2.5 | 1.3222 | 1.025 | 0.825 | 0.35 | 0.8 | 1.0021 | 1.04 | 1.4189 | 7 | 8.0952 | 8.2857 | 8.4762 | 8.6667
ALC70(1)181CB450 | 450 |  | 180 | cylindrical | 0 |  |  |  | 30 | 30 |  | 100 | 13000 |  |  |  | 430 |  | 7 | Snap-In Aluminum Electrolytic Capacitors | 0 | KEMET |  | 770 | [7 empty] | 1.28 | [13 empty] | 3.23 | [8 empty] | 962.4717 | 475.3134 | 382.5026 | 365.6355 | 296.9482 | 4.5 | 2.5 | 1.3222 | 1.025 | 0.825 | 0.35 | 0.8 | 1.0021 | 1.04 | 1.4189 | 7 | 8.0952 | 8.2857 | 8.4762 | 8.6667
ALC70(1)221CD450 | 450 |  | 220 | cylindrical | 0 |  |  |  | 30 | 40 |  | 100 | 13000 |  |  |  | 349 |  | 7 | Snap-In Aluminum Electrolytic Capacitors | 0 | KEMET |  | 628 | [7 empty] | 1.5 | [13 empty] | 3.84 | [8 empty] | 962.4717 | 475.3134 | 382.5026 | 365.6355 | 296.9482 | 4.5 | 2.5 | 1.3222 | 1.025 | 0.825 | 0.35 | 0.8 | 1.0021 | 1.04 | 1.4189 | 7 | 8.0952 | 8.2857 | 8.4762 | 8.6667
ALC70(1)271CD450 | 450 |  | 270 | cylindrical | 0 |  |  |  | 30 | 40 |  | 100 | 13000 |  |  |  | 262 |  | 7 | Snap-In Aluminum Electrolytic Capacitors | 0 | KEMET |  | 514 | [7 empty] | 1.68 | [13 empty] | 4.23 | [8 empty] | 962.4717 | 475.3134 | 382.5026 | 365.6355 | 296.9482 | 4.5 | 2.5 | 1.3222 | 1.025 | 0.825 | 0.35 | 0.8 | 1.0021 | 1.04 | 1.4189 | 7 | 8.0952 | 8.2857 | 8.4762 | 8.6667
ALC70(1)301CD450 | 450 |  | 300 | cylindrical | 0 |  |  |  | 30 | 40 |  | 100 | 13000 |  |  |  | 259 |  | 7 | Snap-In Aluminum Electrolytic Capacitors | 0 | KEMET |  | 464 | [7 empty] | 1.79 | [13 empty] | 4.43 | [8 empty] | 962.4717 | 475.3134 | 382.5026 | 365.6355 | 296.9482 | 4.5 | 2.5 | 1.3222 | 1.025 | 0.825 | 0.35 | 0.8 | 1.0021 | 1.04 | 1.4189 | 7 | 8.0952 | 8.2857 | 8.4762 | 8.6667
ALC70(1)331DC450 | 450 |  | 330 | cylindrical | 0 |  |  |  | 35 | 35 |  | 100 | 15000 |  |  |  | 241 |  | 7 | Snap-In Aluminum Electrolytic Capacitors | 0 | KEMET |  | 427 | [7 empty] | 1.97 | [13 empty] | 4.64 | [8 empty] | 962.4717 | 475.3134 | 382.5026 | 365.6355 | 296.9482 | 4.5 | 2.5 | 1.3222 | 1.025 | 0.825 | 0.35 | 0.8 | 1.0021 | 1.04 | 1.4189 | 7 | 8.0952 | 8.2857 | 8.4762 | 8.6667
ALC70(1)361EB450 | 450 |  | 360 | cylindrical | 0 |  |  |  | 40 | 30 |  | 100 | 18000 |  |  |  | 231 |  | 7 | Snap-In Aluminum Electrolytic Capacitors | 0 | KEMET |  | 405 | [7 empty] | 2.1 | [13 empty] | 4.56 | [8 empty] | 962.4717 | 475.3134 | 382.5026 | 365.6355 | 296.9482 | 4.5 | 2.5 | 1.3222 | 1.025 | 0.825 | 0.35 | 0.8 | 1.0021 | 1.04 | 1.4189 | 7 | 8.0952 | 8.2857 | 8.4762 | 8.6667
ALC70(1)391CF450 | 450 |  | 390 | cylindrical | 0 |  |  |  | 30 | 50 |  | 100 | 13000 |  |  |  | 200 |  | 7 | Snap-In Aluminum Electrolytic Capacitors | 0 | KEMET |  | 357 | [7 empty] | 2.14 | [13 empty] | 5.28 | [8 empty] | 962.4717 | 475.3134 | 382.5026 | 365.6355 | 296.9482 | 4.5 | 2.5 | 1.3222 | 1.025 | 0.825 | 0.35 | 0.8 | 1.0021 | 1.04 | 1.4189 | 7 | 8.0952 | 8.2857 | 8.4762 | 8.6667
ALC70(1)391DD450 | 450 |  | 390 | cylindrical | 0 |  |  |  | 35 | 40 |  | 100 | 15000 |  |  |  | 203 |  | 7 | Snap-In Aluminum Electrolytic Capacitors | 0 | KEMET |  | 361 | [7 empty] | 2.21 | [13 empty] | 5.22 | [8 empty] | 962.4717 | 475.3134 | 382.5026 | 365.6355 | 296.9482 | 4.5 | 2.5 | 1.3222 | 1.025 | 0.825 | 0.35 | 0.8 | 1.0021 | 1.04 | 1.4189 | 7 | 8.0952 | 8.2857 | 8.4762 | 8.6667
ALC70(1)471DF450 | 450 |  | 470 | cylindrical | 0 |  |  |  | 35 | 50 |  | 100 | 15000 |  |  |  | 167 |  | 7 | Snap-In Aluminum Electrolytic Capacitors | 0 | KEMET |  | 299 | [7 empty] | 2.54 | [13 empty] | 6.07 | [8 empty] | 962.4717 | 475.3134 | 382.5026 | 365.6355 | 296.9482 | 4.5 | 2.5 | 1.3222 | 1.025 | 0.825 | 0.35 | 0.8 | 1.0021 | 1.04 | 1.4189 | 7 | 8.0952 | 8.2857 | 8.4762 | 8.6667
ALC70(1)561DF450 | 450 |  | 560 | cylindrical | 0 |  |  |  | 35 | 50 |  | 100 | 15000 |  |  |  | 143 |  | 7 | Snap-In Aluminum Electrolytic Capacitors | 0 | KEMET |  | 253 | [7 empty] | 2.8 | [13 empty] | 6.45 | [8 empty] | 962.4717 | 475.3134 | 382.5026 | 365.6355 | 296.9482 | 4.5 | 2.5 | 1.3222 | 1.025 | 0.825 | 0.35 | 0.8 | 1.0021 | 1.04 | 1.4189 | 7 | 8.0952 | 8.2857 | 8.4762 | 8.6667
ALC70(1)681DH450 | 450 |  | 680 | cylindrical | 0 |  |  |  | 35 | 60 |  | 100 | 15000 |  |  |  | 109 |  | 7 | Snap-In Aluminum Electrolytic Capacitors | 0 | KEMET |  | 209 | [7 empty] | 3.2 | [13 empty] | 7.34 | [8 empty] | 962.4717 | 475.3134 | 382.5026 | 365.6355 | 296.9482 | 4.5 | 2.5 | 1.3222 | 1.025 | 0.825 | 0.35 | 0.8 | 1.0021 | 1.04 | 1.4189 | 7 | 8.0952 | 8.2857 | 8.4762 | 8.6667
ALC70(1)751EF450 | 450 |  | 750 | cylindrical | 0 |  |  |  | 40 | 50 |  | 100 | 18000 |  |  |  | 112 |  | 7 | Snap-In Aluminum Electrolytic Capacitors | 0 | KEMET |  | 195 | [7 empty] | 3.42 | [13 empty] | 7.33 | [8 empty] | 962.4717 | 475.3134 | 382.5026 | 365.6355 | 296.9482 | 4.5 | 2.5 | 1.3222 | 1.025 | 0.825 | 0.35 | 0.8 | 1.0021 | 1.04 | 1.4189 | 7 | 8.0952 | 8.2857 | 8.4762 | 8.6667
ALC70(1)821EH450 | 450 |  | 820 | cylindrical | 0 |  |  |  | 40 | 60 |  | 100 | 18000 |  |  |  | 100 |  | 7 | Snap-In Aluminum Electrolytic Capacitors | 0 | KEMET |  | 177 | [7 empty] | 3.71 | [13 empty] | 8.14 | [8 empty] | 962.4717 | 475.3134 | 382.5026 | 365.6355 | 296.9482 | 4.5 | 2.5 | 1.3222 | 1.025 | 0.825 | 0.35 | 0.8 | 1.0021 | 1.04 | 1.4189 | 7 | 8.0952 | 8.2857 | 8.4762 | 8.6667
ALC70(1)102EH450 | 450 |  | 1000 | cylindrical | 0 |  |  |  | 40 | 60 |  | 100 | 18000 |  |  |  | 85 |  | 7 | Snap-In Aluminum Electrolytic Capacitors | 0 | KEMET |  | 148 | [7 empty] | 4.11 | [13 empty] | 8.53 | [8 empty] | 962.4717 | 475.3134 | 382.5026 | 365.6355 | 296.9482 | 4.5 | 2.5 | 1.3222 | 1.025 | 0.825 | 0.35 | 0.8 | 1.0021 | 1.04 | 1.4189 | 7 | 8.0952 | 8.2857 | 8.4762 | 8.6667
ALC70(1)122EL450 | 450 |  | 1200 | cylindrical | 0 |  |  |  | 40 | 80 |  | 100 | 18000 |  |  |  | 66 |  | 7 | Snap-In Aluminum Electrolytic Capacitors | 0 | KEMET |  | 123 | [7 empty] | 4.69 | [13 empty] | 9.87 | [8 empty] | 962.4717 | 475.3134 | 382.5026 | 365.6355 | 296.9482 | 4.5 | 2.5 | 1.3222 | 1.025 | 0.825 | 0.35 | 0.8 | 1.0021 | 1.04 | 1.4189 | 7 | 8.0952 | 8.2857 | 8.4762 | 8.6667
ALC70(1)132EL450 | 450 |  | 1300 | cylindrical | 0 |  |  |  | 40 | 80 |  | 100 | 18000 |  |  |  | 66 |  | 7 | Snap-In Aluminum Electrolytic Capacitors | 0 | KEMET |  | 114 | [7 empty] | 4.91 | [13 empty] | 10.09 | [8 empty] | 962.4717 | 475.3134 | 382.5026 | 365.6355 | 296.9482 | 4.5 | 2.5 | 1.3222 | 1.025 | 0.825 | 0.35 | 0.8 | 1.0021 | 1.04 | 1.4189 | 7 | 8.0952 | 8.2857 | 8.4762 | 8.6667
ALC70(1)152EN450 | 450 |  | 1500 | cylindrical | 0 |  |  |  | 40 | 100 |  | 100 | 18000 |  |  |  | 54 |  | 7 | Snap-In Aluminum Electrolytic Capacitors | 0 | KEMET |  | 99 | [7 empty] | 5.34 | [13 empty] | 10.88 | [8 empty] | 962.4717 | 475.3134 | 382.5026 | 365.6355 | 296.9482 | 4.5 | 2.5 | 1.3222 | 1.025 | 0.825 | 0.35 | 0.8 | 1.0021 | 1.04 | 1.4189 | 7 | 8.0952 | 8.2857 | 8.4762 | 8.6667
ALC70(1)182EN450 | 450 |  | 1800 | cylindrical | 0 |  |  |  | 40 | 100 |  | 100 | 18000 |  |  |  | 46 |  | 7 | Snap-In Aluminum Electrolytic Capacitors | 0 | KEMET |  | 85 | [7 empty] | 5.94 | [13 empty] | 11.49 | [8 empty] | 962.4717 | 475.3134 | 382.5026 | 365.6355 | 296.9482 | 4.5 | 2.5 | 1.3222 | 1.025 | 0.825 | 0.35 | 0.8 | 1.0021 | 1.04 | 1.4189 | 7 | 8.0952 | 8.2857 | 8.4762 | 8.6667
ALC70(1)202FP450 | 450 |  | 2000 | cylindrical | 0 |  |  |  | 45 | 105 |  | 100 | 18000 |  |  |  | 39 |  | 7 | Snap-In Aluminum Electrolytic Capacitors | 0 | KEMET |  | 68 | [7 empty] | 6.97 | [13 empty] | 14.41 | [8 empty] | 962.4717 | 475.3134 | 382.5026 | 365.6355 | 296.9482 | 4.5 | 2.5 | 1.3222 | 1.025 | 0.825 | 0.35 | 0.8 | 1.0021 | 1.04 | 1.4189 | 7 | 8.0952 | 8.2857 | 8.4762 | 8.6667
ALC70(1)222KP450 | 450 |  | 2200 | cylindrical | 0 |  |  |  | 50 | 105 |  | 100 | 18000 |  |  |  | 33 |  | 7 | Snap-In Aluminum Electrolytic Capacitors | 0 | KEMET |  | 63 | [7 empty] | 7.52 | [13 empty] | 15.23 | [8 empty] | 962.4717 | 475.3134 | 382.5026 | 365.6355 | 296.9482 | 4.5 | 2.5 | 1.3222 | 1.025 | 0.825 | 0.35 | 0.8 | 1.0021 | 1.04 | 1.4189 | 7 | 8.0952 | 8.2857 | 8.4762 | 8.6667
ALC70(1)272KP450 | 450 |  | 2700 | cylindrical | 0 |  |  |  | 50 | 105 |  | 100 | 18000 |  |  |  | 31 |  | 7 | Snap-In Aluminum Electrolytic Capacitors | 0 | KEMET |  | 53 | [7 empty] | 8.45 | [13 empty] | 15.99 | [8 empty] | 962.4717 | 475.3134 | 382.5026 | 365.6355 | 296.9482 | 4.5 | 2.5 | 1.3222 | 1.025 | 0.825 | 0.35 | 0.8 | 1.0021 | 1.04 | 1.4189 | 7 | 8.0952 | 8.2857 | 8.4762 | 8.6667
ALC70(1)820BB500 | 500 |  | 82 | cylindrical | 0 |  |  |  | 25 | 30 |  | 100 | 10000 |  |  |  | 1692 |  | 7 | Snap-In Aluminum Electrolytic Capacitors | 0 | KEMET |  | 2451 | [7 empty] | 0.77 | [13 empty] | 1.67 | [8 empty] | 962.4717 | 475.3134 | 382.5026 | 365.6355 | 296.9482 | 4.5 | 2.5 | 1.3222 | 1.025 | 0.825 | 0.35 | 0.8 | 1.0021 | 1.04 | 1.4189 | 7 | 8.0952 | 8.2857 | 8.4762 | 8.6667
ALC70(1)910BB500 | 500 |  | 91 | cylindrical | 0 |  |  |  | 25 | 30 |  | 100 | 10000 |  |  |  | 1568 |  | 7 | Snap-In Aluminum Electrolytic Capacitors | 0 | KEMET |  | 2213 | [7 empty] | 0.82 | [13 empty] | 1.75 | [8 empty] | 962.4717 | 475.3134 | 382.5026 | 365.6355 | 296.9482 | 4.5 | 2.5 | 1.3222 | 1.025 | 0.825 | 0.35 | 0.8 | 1.0021 | 1.04 | 1.4189 | 7 | 8.0952 | 8.2857 | 8.4762 | 8.6667
ALC70(1)101BC500 | 500 |  | 100 | cylindrical | 0 |  |  |  | 25 | 35 |  | 100 | 10000 |  |  |  | 1387 |  | 7 | Snap-In Aluminum Electrolytic Capacitors | 0 | KEMET |  | 2009 | [7 empty] | 0.89 | [13 empty] | 1.92 | [8 empty] | 962.4717 | 475.3134 | 382.5026 | 365.6355 | 296.9482 | 4.5 | 2.5 | 1.3222 | 1.025 | 0.825 | 0.35 | 0.8 | 1.0021 | 1.04 | 1.4189 | 7 | 8.0952 | 8.2857 | 8.4762 | 8.6667
ALC70(1)121BD500 | 500 |  | 120 | cylindrical | 0 |  |  |  | 25 | 40 |  | 100 | 10000 |  |  |  | 1156 |  | 7 | Snap-In Aluminum Electrolytic Capacitors | 0 | KEMET |  | 1675 | [7 empty] | 1 | [13 empty] | 2.16 | [8 empty] | 962.4717 | 475.3134 | 382.5026 | 365.6355 | 296.9482 | 4.5 | 2.5 | 1.3222 | 1.025 | 0.825 | 0.35 | 0.8 | 1.0021 | 1.04 | 1.4189 | 7 | 8.0952 | 8.2857 | 8.4762 | 8.6667
ALC70(1)121CB500 | 500 |  | 120 | cylindrical | 0 |  |  |  | 30 | 30 |  | 100 | 13000 |  |  |  | 1149 |  | 7 | Snap-In Aluminum Electrolytic Capacitors | 0 | KEMET |  | 1668 | [7 empty] | 1.05 | [13 empty] | 2.32 | [8 empty] | 962.4717 | 475.3134 | 382.5026 | 365.6355 | 296.9482 | 4.5 | 2.5 | 1.3222 | 1.025 | 0.825 | 0.35 | 0.8 | 1.0021 | 1.04 | 1.4189 | 7 | 8.0952 | 8.2857 | 8.4762 | 8.6667
ALC70(1)131BD500 | 500 |  | 130 | cylindrical | 0 |  |  |  | 25 | 40 |  | 100 | 10000 |  |  |  | 1097 |  | 7 | Snap-In Aluminum Electrolytic Capacitors | 0 | KEMET |  | 1548 | [7 empty] | 1.05 | [13 empty] | 2.25 | [8 empty] | 962.4717 | 475.3134 | 382.5026 | 365.6355 | 296.9482 | 4.5 | 2.5 | 1.3222 | 1.025 | 0.825 | 0.35 | 0.8 | 1.0021 | 1.04 | 1.4189 | 7 | 8.0952 | 8.2857 | 8.4762 | 8.6667
ALC70(1)131CB500 | 500 |  | 130 | cylindrical | 0 |  |  |  | 30 | 30 |  | 100 | 13000 |  |  |  | 1090 |  | 7 | Snap-In Aluminum Electrolytic Capacitors | 0 | KEMET |  | 1541 | [7 empty] | 1.1 | [13 empty] | 2.41 | [8 empty] | 962.4717 | 475.3134 | 382.5026 | 365.6355 | 296.9482 | 4.5 | 2.5 | 1.3222 | 1.025 | 0.825 | 0.35 | 0.8 | 1.0021 | 1.04 | 1.4189 | 7 | 8.0952 | 8.2857 | 8.4762 | 8.6667
ALC70(1)151CC500 | 500 |  | 150 | cylindrical | 0 |  |  |  | 30 | 35 |  | 100 | 13000 |  |  |  | 920 |  | 7 | Snap-In Aluminum Electrolytic Capacitors | 0 | KEMET |  | 1335 | [7 empty] | 1.22 | [13 empty] | 2.69 | [8 empty] | 962.4717 | 475.3134 | 382.5026 | 365.6355 | 296.9482 | 4.5 | 2.5 | 1.3222 | 1.025 | 0.825 | 0.35 | 0.8 | 1.0021 | 1.04 | 1.4189 | 7 | 8.0952 | 8.2857 | 8.4762 | 8.6667
ALC70(1)181CC500 | 500 |  | 180 | cylindrical | 0 |  |  |  | 30 | 35 |  | 100 | 13000 |  |  |  | 769 |  | 7 | Snap-In Aluminum Electrolytic Capacitors | 0 | KEMET |  | 1115 | [7 empty] | 1.35 | [13 empty] | 2.94 | [8 empty] | 962.4717 | 475.3134 | 382.5026 | 365.6355 | 296.9482 | 4.5 | 2.5 | 1.3222 | 1.025 | 0.825 | 0.35 | 0.8 | 1.0021 | 1.04 | 1.4189 | 7 | 8.0952 | 8.2857 | 8.4762 | 8.6667
ALC70(1)221CD500 | 500 |  | 220 | cylindrical | 0 |  |  |  | 30 | 40 |  | 100 | 13000 |  |  |  | 646 |  | 7 | Snap-In Aluminum Electrolytic Capacitors | 0 | KEMET |  | 913 | [7 empty] | 1.55 | [13 empty] | 3.36 | [8 empty] | 962.4717 | 475.3134 | 382.5026 | 365.6355 | 296.9482 | 4.5 | 2.5 | 1.3222 | 1.025 | 0.825 | 0.35 | 0.8 | 1.0021 | 1.04 | 1.4189 | 7 | 8.0952 | 8.2857 | 8.4762 | 8.6667
ALC70(1)241DC500 | 500 |  | 240 | cylindrical | 0 |  |  |  | 35 | 35 |  | 100 | 15000 |  |  |  | 597 |  | 7 | Snap-In Aluminum Electrolytic Capacitors | 0 | KEMET |  | 841 | [7 empty] | 1.71 | [13 empty] | 3.61 | [8 empty] | 962.4717 | 475.3134 | 382.5026 | 365.6355 | 296.9482 | 4.5 | 2.5 | 1.3222 | 1.025 | 0.825 | 0.35 | 0.8 | 1.0021 | 1.04 | 1.4189 | 7 | 8.0952 | 8.2857 | 8.4762 | 8.6667
ALC70(1)271EB500 | 500 |  | 270 | cylindrical | 0 |  |  |  | 40 | 30 |  | 100 | 18000 |  |  |  | 545 |  | 7 | Snap-In Aluminum Electrolytic Capacitors | 0 | KEMET |  | 765 | [7 empty] | 1.86 | [13 empty] | 3.74 | [8 empty] | 962.4717 | 475.3134 | 382.5026 | 365.6355 | 296.9482 | 4.5 | 2.5 | 1.3222 | 1.025 | 0.825 | 0.35 | 0.8 | 1.0021 | 1.04 | 1.4189 | 7 | 8.0952 | 8.2857 | 8.4762 | 8.6667
ALC70(1)301CF500 | 500 |  | 300 | cylindrical | 0 |  |  |  | 30 | 50 |  | 100 | 13000 |  |  |  | 475 |  | 7 | Snap-In Aluminum Electrolytic Capacitors | 0 | KEMET |  | 670 | [7 empty] | 1.91 | [13 empty] | 4.11 | [8 empty] | 962.4717 | 475.3134 | 382.5026 | 365.6355 | 296.9482 | 4.5 | 2.5 | 1.3222 | 1.025 | 0.825 | 0.35 | 0.8 | 1.0021 | 1.04 | 1.4189 | 7 | 8.0952 | 8.2857 | 8.4762 | 8.6667
ALC70(1)301DD500 | 500 |  | 300 | cylindrical | 0 |  |  |  | 35 | 40 |  | 100 | 15000 |  |  |  | 478 |  | 7 | Snap-In Aluminum Electrolytic Capacitors | 0 | KEMET |  | 674 | [7 empty] | 1.97 | [13 empty] | 4.15 | [8 empty] | 962.4717 | 475.3134 | 382.5026 | 365.6355 | 296.9482 | 4.5 | 2.5 | 1.3222 | 1.025 | 0.825 | 0.35 | 0.8 | 1.0021 | 1.04 | 1.4189 | 7 | 8.0952 | 8.2857 | 8.4762 | 8.6667
ALC70(1)331DE500 | 500 |  | 330 | cylindrical | 0 |  |  |  | 35 | 45 |  | 100 | 15000 |  |  |  | 423 |  | 7 | Snap-In Aluminum Electrolytic Capacitors | 0 | KEMET |  | 612 | [7 empty] | 2.12 | [13 empty] | 4.49 | [8 empty] | 962.4717 | 475.3134 | 382.5026 | 365.6355 | 296.9482 | 4.5 | 2.5 | 1.3222 | 1.025 | 0.825 | 0.35 | 0.8 | 1.0021 | 1.04 | 1.4189 | 7 | 8.0952 | 8.2857 | 8.4762 | 8.6667
ALC70(1)391DF500 | 500 |  | 390 | cylindrical | 0 |  |  |  | 35 | 50 |  | 100 | 15000 |  |  |  | 359 |  | 7 | Snap-In Aluminum Electrolytic Capacitors | 0 | KEMET |  | 519 | [7 empty] | 2.37 | [13 empty] | 4.97 | [8 empty] | 962.4717 | 475.3134 | 382.5026 | 365.6355 | 296.9482 | 4.5 | 2.5 | 1.3222 | 1.025 | 0.825 | 0.35 | 0.8 | 1.0021 | 1.04 | 1.4189 | 7 | 8.0952 | 8.2857 | 8.4762 | 8.6667
ALC70(1)431DF500 | 500 |  | 430 | cylindrical | 0 |  |  |  | 35 | 50 |  | 100 | 15000 |  |  |  | 335 |  | 7 | Snap-In Aluminum Electrolytic Capacitors | 0 | KEMET |  | 472 | [7 empty] | 2.5 | [13 empty] | 5.19 | [8 empty] | 962.4717 | 475.3134 | 382.5026 | 365.6355 | 296.9482 | 4.5 | 2.5 | 1.3222 | 1.025 | 0.825 | 0.35 | 0.8 | 1.0021 | 1.04 | 1.4189 | 7 | 8.0952 | 8.2857 | 8.4762 | 8.6667
ALC70(1)471DG500 | 500 |  | 470 | cylindrical | 0 |  |  |  | 35 | 55 |  | 100 | 15000 |  |  |  | 299 |  | 7 | Snap-In Aluminum Electrolytic Capacitors | 0 | KEMET |  | 431 | [7 empty] | 2.66 | [13 empty] | 5.53 | [8 empty] | 962.4717 | 475.3134 | 382.5026 | 365.6355 | 296.9482 | 4.5 | 2.5 | 1.3222 | 1.025 | 0.825 | 0.35 | 0.8 | 1.0021 | 1.04 | 1.4189 | 7 | 8.0952 | 8.2857 | 8.4762 | 8.6667
ALC70(1)561EF500 | 500 |  | 560 | cylindrical | 0 |  |  |  | 40 | 50 |  | 100 | 18000 |  |  |  | 264 |  | 7 | Snap-In Aluminum Electrolytic Capacitors | 0 | KEMET |  | 370 | [7 empty] | 3.02 | [13 empty] | 6.04 | [8 empty] | 962.4717 | 475.3134 | 382.5026 | 365.6355 | 296.9482 | 4.5 | 2.5 | 1.3222 | 1.025 | 0.825 | 0.35 | 0.8 | 1.0021 | 1.04 | 1.4189 | 7 | 8.0952 | 8.2857 | 8.4762 | 8.6667
ALC70(1)681EH500 | 500 |  | 680 | cylindrical | 0 |  |  |  | 40 | 60 |  | 100 | 18000 |  |  |  | 212 |  | 7 | Snap-In Aluminum Electrolytic Capacitors | 0 | KEMET |  | 305 | [7 empty] | 3.46 | [13 empty] | 6.89 | [8 empty] | 962.4717 | 475.3134 | 382.5026 | 365.6355 | 296.9482 | 4.5 | 2.5 | 1.3222 | 1.025 | 0.825 | 0.35 | 0.8 | 1.0021 | 1.04 | 1.4189 | 7 | 8.0952 | 8.2857 | 8.4762 | 8.6667
ALC70(1)751EH500 | 500 |  | 750 | cylindrical | 0 |  |  |  | 40 | 60 |  | 100 | 18000 |  |  |  | 199 |  | 7 | Snap-In Aluminum Electrolytic Capacitors | 0 | KEMET |  | 278 | [7 empty] | 3.65 | [13 empty] | 7.13 | [8 empty] | 962.4717 | 475.3134 | 382.5026 | 365.6355 | 296.9482 | 4.5 | 2.5 | 1.3222 | 1.025 | 0.825 | 0.35 | 0.8 | 1.0021 | 1.04 | 1.4189 | 7 | 8.0952 | 8.2857 | 8.4762 | 8.6667
ALC70(1)821EJ500 | 500 |  | 820 | cylindrical | 0 |  |  |  | 40 | 70 |  | 100 | 18000 |  |  |  | 177 |  | 7 | Snap-In Aluminum Electrolytic Capacitors | 0 | KEMET |  | 254 | [7 empty] | 3.91 | [13 empty] | 7.7 | [8 empty] | 962.4717 | 475.3134 | 382.5026 | 365.6355 | 296.9482 | 4.5 | 2.5 | 1.3222 | 1.025 | 0.825 | 0.35 | 0.8 | 1.0021 | 1.04 | 1.4189 | 7 | 8.0952 | 8.2857 | 8.4762 | 8.6667
ALC70(1)102EL500 | 500 |  | 1000 | cylindrical | 0 |  |  |  | 40 | 80 |  | 100 | 18000 |  |  |  | 150 |  | 7 | Snap-In Aluminum Electrolytic Capacitors | 0 | KEMET |  | 209 | [7 empty] | 4.42 | [13 empty] | 8.53 | [8 empty] | 962.4717 | 475.3134 | 382.5026 | 365.6355 | 296.9482 | 4.5 | 2.5 | 1.3222 | 1.025 | 0.825 | 0.35 | 0.8 | 1.0021 | 1.04 | 1.4189 | 7 | 8.0952 | 8.2857 | 8.4762 | 8.6667
ALC70(1)122EN500 | 500 |  | 1200 | cylindrical | 0 |  |  |  | 40 | 100 |  | 100 | 18000 |  |  |  | 123 |  | 7 | Snap-In Aluminum Electrolytic Capacitors | 0 | KEMET |  | 175 | [7 empty] | 4.93 | [13 empty] | 9.38 | [8 empty] | 962.4717 | 475.3134 | 382.5026 | 365.6355 | 296.9482 | 4.5 | 2.5 | 1.3222 | 1.025 | 0.825 | 0.35 | 0.8 | 1.0021 | 1.04 | 1.4189 | 7 | 8.0952 | 8.2857 | 8.4762 | 8.6667
ALC70(1)152FP500 | 500 |  | 1500 | cylindrical | 0 |  |  |  | 45 | 105 |  | 100 | 18000 |  |  |  | 112 |  | 7 | Snap-In Aluminum Electrolytic Capacitors | 0 | KEMET |  | 153 | [7 empty] | 5.85 | [13 empty] | 10.93 | [8 empty] | 962.4717 | 475.3134 | 382.5026 | 365.6355 | 296.9482 | 4.5 | 2.5 | 1.3222 | 1.025 | 0.825 | 0.35 | 0.8 | 1.0021 | 1.04 | 1.4189 | 7 | 8.0952 | 8.2857 | 8.4762 | 8.6667
ALC70(1)162FP500 | 500 |  | 1600 | cylindrical | 0 |  |  |  | 45 | 105 |  | 100 | 18000 |  |  |  | 107 |  | 7 | Snap-In Aluminum Electrolytic Capacitors | 0 | KEMET |  | 144 | [7 empty] | 6.09 | [13 empty] | 11.29 | [8 empty] | 962.4717 | 475.3134 | 382.5026 | 365.6355 | 296.9482 | 4.5 | 2.5 | 1.3222 | 1.025 | 0.825 | 0.35 | 0.8 | 1.0021 | 1.04 | 1.4189 | 7 | 8.0952 | 8.2857 | 8.4762 | 8.6667
ALC70(1)182KP500 | 500 |  | 1800 | cylindrical | 0 |  |  |  | 50 | 105 |  | 100 | 18000 |  |  |  | 96 |  | 7 | Snap-In Aluminum Electrolytic Capacitors | 0 | KEMET |  | 130 | [7 empty] | 6.68 | [13 empty] | 12.15 | [8 empty] | 962.4717 | 475.3134 | 382.5026 | 365.6355 | 296.9482 | 4.5 | 2.5 | 1.3222 | 1.025 | 0.825 | 0.35 | 0.8 | 1.0021 | 1.04 | 1.4189 | 7 | 8.0952 | 8.2857 | 8.4762 | 8.6667
ALC70(1)222KP500 | 500 |  | 2200 | cylindrical | 0 |  |  |  | 50 | 105 |  | 100 | 18000 |  |  |  | 81 |  | 7 | Snap-In Aluminum Electrolytic Capacitors | 0 | KEMET |  | 108 | [7 empty] | 7.53 | [13 empty] | 13.2 | [8 empty] | 962.4717 | 475.3134 | 382.5026 | 365.6355 | 296.9482 | 4.5 | 2.5 | 1.3222 | 1.025 | 0.825 | 0.35 | 0.8 | 1.0021 | 1.04 | 1.4189 | 7 | 8.0952 | 8.2857 | 8.4762 | 8.6667
ALC70(1)680BB550 | 550 |  | 68 | cylindrical | 0 |  |  |  | 25 | 30 |  | 100 | 10000 |  |  |  | 5473 |  | 7 | Snap-In Aluminum Electrolytic Capacitors | 0 | KEMET |  | 6330 | [7 empty] | 0.64 | [13 empty] | 1.01 | [8 empty] | 962.4717 | 475.3134 | 382.5026 | 365.6355 | 296.9482 | 4.5 | 2.5 | 1.3222 | 1.025 | 0.825 | 0.35 | 0.8 | 1.0021 | 1.04 | 1.4189 | 7 | 8.0952 | 8.2857 | 8.4762 | 8.6667
ALC70(1)750BB550 | 550 |  | 75 | cylindrical | 0 |  |  |  | 25 | 30 |  | 100 | 10000 |  |  |  | 4984 |  | 7 | Snap-In Aluminum Electrolytic Capacitors | 0 | KEMET |  | 5733 | [7 empty] | 0.67 | [13 empty] | 1.06 | [8 empty] | 962.4717 | 475.3134 | 382.5026 | 365.6355 | 296.9482 | 4.5 | 2.5 | 1.3222 | 1.025 | 0.825 | 0.35 | 0.8 | 1.0021 | 1.04 | 1.4189 | 7 | 8.0952 | 8.2857 | 8.4762 | 8.6667
ALC70(1)820BB550 | 550 |  | 82 | cylindrical | 0 |  |  |  | 25 | 30 |  | 100 | 10000 |  |  |  | 4546 |  | 7 | Snap-In Aluminum Electrolytic Capacitors | 0 | KEMET |  | 5257 | [7 empty] | 0.7 | [13 empty] | 1.11 | [8 empty] | 962.4717 | 475.3134 | 382.5026 | 365.6355 | 296.9482 | 4.5 | 2.5 | 1.3222 | 1.025 | 0.825 | 0.35 | 0.8 | 1.0021 | 1.04 | 1.4189 | 7 | 8.0952 | 8.2857 | 8.4762 | 8.6667
ALC70(1)101BC550 | 550 |  | 100 | cylindrical | 0 |  |  |  | 25 | 35 |  | 100 | 10000 |  |  |  | 3727 |  | 7 | Snap-In Aluminum Electrolytic Capacitors | 0 | KEMET |  | 4310 | [7 empty] | 0.81 | [13 empty] | 1.28 | [8 empty] | 962.4717 | 475.3134 | 382.5026 | 365.6355 | 296.9482 | 4.5 | 2.5 | 1.3222 | 1.025 | 0.825 | 0.35 | 0.8 | 1.0021 | 1.04 | 1.4189 | 7 | 8.0952 | 8.2857 | 8.4762 | 8.6667
ALC70(1)121BD550 | 550 |  | 120 | cylindrical | 0 |  |  |  | 25 | 40 |  | 100 | 10000 |  |  |  | 3118 |  | 7 | Snap-In Aluminum Electrolytic Capacitors | 0 | KEMET |  | 3586 | [7 empty] | 0.92 | [13 empty] | 1.44 | [8 empty] | 962.4717 | 475.3134 | 382.5026 | 365.6355 | 296.9482 | 4.5 | 2.5 | 1.3222 | 1.025 | 0.825 | 0.35 | 0.8 | 1.0021 | 1.04 | 1.4189 | 7 | 8.0952 | 8.2857 | 8.4762 | 8.6667
ALC70(1)121CB550 | 550 |  | 120 | cylindrical | 0 |  |  |  | 30 | 30 |  | 100 | 13000 |  |  |  | 3110 |  | 7 | Snap-In Aluminum Electrolytic Capacitors | 0 | KEMET |  | 3578 | [7 empty] | 0.96 | [13 empty] | 1.52 | [8 empty] | 962.4717 | 475.3134 | 382.5026 | 365.6355 | 296.9482 | 4.5 | 2.5 | 1.3222 | 1.025 | 0.825 | 0.35 | 0.8 | 1.0021 | 1.04 | 1.4189 | 7 | 8.0952 | 8.2857 | 8.4762 | 8.6667
ALC70(1)151CC550 | 550 |  | 150 | cylindrical | 0 |  |  |  | 30 | 35 |  | 100 | 13000 |  |  |  | 2479 |  | 7 | Snap-In Aluminum Electrolytic Capacitors | 0 | KEMET |  | 2868 | [7 empty] | 1.11 | [13 empty] | 1.77 | [8 empty] | 962.4717 | 475.3134 | 382.5026 | 365.6355 | 296.9482 | 4.5 | 2.5 | 1.3222 | 1.025 | 0.825 | 0.35 | 0.8 | 1.0021 | 1.04 | 1.4189 | 7 | 8.0952 | 8.2857 | 8.4762 | 8.6667
ALC70(1)181CD550 | 550 |  | 180 | cylindrical | 0 |  |  |  | 30 | 40 |  | 100 | 13000 |  |  |  | 2066 |  | 7 | Snap-In Aluminum Electrolytic Capacitors | 0 | KEMET |  | 2390 | [7 empty] | 1.26 | [13 empty] | 2 | [8 empty] | 962.4717 | 475.3134 | 382.5026 | 365.6355 | 296.9482 | 4.5 | 2.5 | 1.3222 | 1.025 | 0.825 | 0.35 | 0.8 | 1.0021 | 1.04 | 1.4189 | 7 | 8.0952 | 8.2857 | 8.4762 | 8.6667
ALC70(1)201CD550 | 550 |  | 200 | cylindrical | 0 |  |  |  | 30 | 40 |  | 100 | 13000 |  |  |  | 1868 |  | 7 | Snap-In Aluminum Electrolytic Capacitors | 0 | KEMET |  | 2149 | [7 empty] | 1.34 | [13 empty] | 2.12 | [8 empty] | 962.4717 | 475.3134 | 382.5026 | 365.6355 | 296.9482 | 4.5 | 2.5 | 1.3222 | 1.025 | 0.825 | 0.35 | 0.8 | 1.0021 | 1.04 | 1.4189 | 7 | 8.0952 | 8.2857 | 8.4762 | 8.6667
ALC70(1)221DC550 | 550 |  | 220 | cylindrical | 0 |  |  |  | 35 | 35 |  | 100 | 15000 |  |  |  | 1703 |  | 7 | Snap-In Aluminum Electrolytic Capacitors | 0 | KEMET |  | 1958 | [7 empty] | 1.49 | [13 empty] | 2.33 | [8 empty] | 962.4717 | 475.3134 | 382.5026 | 365.6355 | 296.9482 | 4.5 | 2.5 | 1.3222 | 1.025 | 0.825 | 0.35 | 0.8 | 1.0021 | 1.04 | 1.4189 | 7 | 8.0952 | 8.2857 | 8.4762 | 8.6667
ALC70(1)241EB550 | 550 |  | 240 | cylindrical | 0 |  |  |  | 40 | 30 |  | 100 | 18000 |  |  |  | 1588 |  | 7 | Snap-In Aluminum Electrolytic Capacitors | 0 | KEMET |  | 1825 | [7 empty] | 1.6 | [13 empty] | 2.46 | [8 empty] | 962.4717 | 475.3134 | 382.5026 | 365.6355 | 296.9482 | 4.5 | 2.5 | 1.3222 | 1.025 | 0.825 | 0.35 | 0.8 | 1.0021 | 1.04 | 1.4189 | 7 | 8.0952 | 8.2857 | 8.4762 | 8.6667
ALC70(1)271CF550 | 550 |  | 270 | cylindrical | 0 |  |  |  | 30 | 50 |  | 100 | 13000 |  |  |  | 1384 |  | 7 | Snap-In Aluminum Electrolytic Capacitors | 0 | KEMET |  | 1593 | [7 empty] | 1.65 | [13 empty] | 2.59 | [8 empty] | 962.4717 | 475.3134 | 382.5026 | 365.6355 | 296.9482 | 4.5 | 2.5 | 1.3222 | 1.025 | 0.825 | 0.35 | 0.8 | 1.0021 | 1.04 | 1.4189 | 7 | 8.0952 | 8.2857 | 8.4762 | 8.6667
ALC70(1)271DD550 | 550 |  | 270 | cylindrical | 0 |  |  |  | 35 | 40 |  | 100 | 15000 |  |  |  | 1388 |  | 7 | Snap-In Aluminum Electrolytic Capacitors | 0 | KEMET |  | 1596 | [7 empty] | 1.7 | [13 empty] | 2.66 | [8 empty] | 962.4717 | 475.3134 | 382.5026 | 365.6355 | 296.9482 | 4.5 | 2.5 | 1.3222 | 1.025 | 0.825 | 0.35 | 0.8 | 1.0021 | 1.04 | 1.4189 | 7 | 8.0952 | 8.2857 | 8.4762 | 8.6667
ALC70(1)331DE550 | 550 |  | 330 | cylindrical | 0 |  |  |  | 35 | 45 |  | 100 | 15000 |  |  |  | 1133 |  | 7 | Snap-In Aluminum Electrolytic Capacitors | 0 | KEMET |  | 1309 | [7 empty] | 1.94 | [13 empty] | 3.03 | [8 empty] | 962.4717 | 475.3134 | 382.5026 | 365.6355 | 296.9482 | 4.5 | 2.5 | 1.3222 | 1.025 | 0.825 | 0.35 | 0.8 | 1.0021 | 1.04 | 1.4189 | 7 | 8.0952 | 8.2857 | 8.4762 | 8.6667
ALC70(1)361DF550 | 550 |  | 360 | cylindrical | 0 |  |  |  | 35 | 50 |  | 100 | 15000 |  |  |  | 1042 |  | 7 | Snap-In Aluminum Electrolytic Capacitors | 0 | KEMET |  | 1198 | [7 empty] | 2.08 | [13 empty] | 3.24 | [8 empty] | 962.4717 | 475.3134 | 382.5026 | 365.6355 | 296.9482 | 4.5 | 2.5 | 1.3222 | 1.025 | 0.825 | 0.35 | 0.8 | 1.0021 | 1.04 | 1.4189 | 7 | 8.0952 | 8.2857 | 8.4762 | 8.6667
ALC70(1)391DF550 | 550 |  | 390 | cylindrical | 0 |  |  |  | 35 | 50 |  | 100 | 15000 |  |  |  | 959 |  | 7 | Snap-In Aluminum Electrolytic Capacitors | 0 | KEMET |  | 1109 | [7 empty] | 2.16 | [13 empty] | 3.38 | [8 empty] | 962.4717 | 475.3134 | 382.5026 | 365.6355 | 296.9482 | 4.5 | 2.5 | 1.3222 | 1.025 | 0.825 | 0.35 | 0.8 | 1.0021 | 1.04 | 1.4189 | 7 | 8.0952 | 8.2857 | 8.4762 | 8.6667
ALC70(1)471DH550 | 550 |  | 470 | cylindrical | 0 |  |  |  | 35 | 60 |  | 100 | 15000 |  |  |  | 800 |  | 7 | Snap-In Aluminum Electrolytic Capacitors | 0 | KEMET |  | 920 | [7 empty] | 2.46 | [13 empty] | 3.85 | [8 empty] | 962.4717 | 475.3134 | 382.5026 | 365.6355 | 296.9482 | 4.5 | 2.5 | 1.3222 | 1.025 | 0.825 | 0.35 | 0.8 | 1.0021 | 1.04 | 1.4189 | 7 | 8.0952 | 8.2857 | 8.4762 | 8.6667
ALC70(1)471EF550 | 550 |  | 470 | cylindrical | 0 |  |  |  | 40 | 50 |  | 100 | 18000 |  |  |  | 808 |  | 7 | Snap-In Aluminum Electrolytic Capacitors | 0 | KEMET |  | 933 | [7 empty] | 2.52 | [13 empty] | 3.9 | [8 empty] | 962.4717 | 475.3134 | 382.5026 | 365.6355 | 296.9482 | 4.5 | 2.5 | 1.3222 | 1.025 | 0.825 | 0.35 | 0.8 | 1.0021 | 1.04 | 1.4189 | 7 | 8.0952 | 8.2857 | 8.4762 | 8.6667
ALC70(1)511EF550 | 550 |  | 510 | cylindrical | 0 |  |  |  | 40 | 50 |  | 100 | 18000 |  |  |  | 749 |  | 7 | Snap-In Aluminum Electrolytic Capacitors | 0 | KEMET |  | 860 | [7 empty] | 2.64 | [13 empty] | 4.05 | [8 empty] | 962.4717 | 475.3134 | 382.5026 | 365.6355 | 296.9482 | 4.5 | 2.5 | 1.3222 | 1.025 | 0.825 | 0.35 | 0.8 | 1.0021 | 1.04 | 1.4189 | 7 | 8.0952 | 8.2857 | 8.4762 | 8.6667
ALC70(1)561EH550 | 550 |  | 560 | cylindrical | 0 |  |  |  | 40 | 60 |  | 100 | 18000 |  |  |  | 678 |  | 7 | Snap-In Aluminum Electrolytic Capacitors | 0 | KEMET |  | 783 | [7 empty] | 2.85 | [13 empty] | 4.41 | [8 empty] | 962.4717 | 475.3134 | 382.5026 | 365.6355 | 296.9482 | 4.5 | 2.5 | 1.3222 | 1.025 | 0.825 | 0.35 | 0.8 | 1.0021 | 1.04 | 1.4189 | 7 | 8.0952 | 8.2857 | 8.4762 | 8.6667
ALC70(1)621EH550 | 550 |  | 620 | cylindrical | 0 |  |  |  | 40 | 60 |  | 100 | 18000 |  |  |  | 616 |  | 7 | Snap-In Aluminum Electrolytic Capacitors | 0 | KEMET |  | 708 | [7 empty] | 3.03 | [13 empty] | 4.64 | [8 empty] | 962.4717 | 475.3134 | 382.5026 | 365.6355 | 296.9482 | 4.5 | 2.5 | 1.3222 | 1.025 | 0.825 | 0.35 | 0.8 | 1.0021 | 1.04 | 1.4189 | 7 | 8.0952 | 8.2857 | 8.4762 | 8.6667
ALC70(1)681EH550 | 550 |  | 680 | cylindrical | 0 |  |  |  | 40 | 60 |  | 100 | 18000 |  |  |  | 561 |  | 7 | Snap-In Aluminum Electrolytic Capacitors | 0 | KEMET |  | 648 | [7 empty] | 3.17 | [13 empty] | 4.85 | [8 empty] | 962.4717 | 475.3134 | 382.5026 | 365.6355 | 296.9482 | 4.5 | 2.5 | 1.3222 | 1.025 | 0.825 | 0.35 | 0.8 | 1.0021 | 1.04 | 1.4189 | 7 | 8.0952 | 8.2857 | 8.4762 | 8.6667
ALC70(1)821EJ550 | 550 |  | 820 | cylindrical | 0 |  |  |  | 40 | 70 |  | 100 | 18000 |  |  |  | 466 |  | 7 | Snap-In Aluminum Electrolytic Capacitors | 0 | KEMET |  | 538 | [7 empty] | 3.59 | [13 empty] | 5.47 | [8 empty] | 962.4717 | 475.3134 | 382.5026 | 365.6355 | 296.9482 | 4.5 | 2.5 | 1.3222 | 1.025 | 0.825 | 0.35 | 0.8 | 1.0021 | 1.04 | 1.4189 | 7 | 8.0952 | 8.2857 | 8.4762 | 8.6667
ALC70(1)911EL550 | 550 |  | 910 | cylindrical | 0 |  |  |  | 40 | 80 |  | 100 | 18000 |  |  |  | 421 |  | 7 | Snap-In Aluminum Electrolytic Capacitors | 0 | KEMET |  | 484 | [7 empty] | 3.87 | [13 empty] | 5.88 | [8 empty] | 962.4717 | 475.3134 | 382.5026 | 365.6355 | 296.9482 | 4.5 | 2.5 | 1.3222 | 1.025 | 0.825 | 0.35 | 0.8 | 1.0021 | 1.04 | 1.4189 | 7 | 8.0952 | 8.2857 | 8.4762 | 8.6667
ALC70(1)102EN550 | 550 |  | 1000 | cylindrical | 0 |  |  |  | 40 | 100 |  | 100 | 18000 |  |  |  | 382 |  | 7 | Snap-In Aluminum Electrolytic Capacitors | 0 | KEMET |  | 441 | [7 empty] | 4.08 | [13 empty] | 6.22 | [8 empty] | 962.4717 | 475.3134 | 382.5026 | 365.6355 | 296.9482 | 4.5 | 2.5 | 1.3222 | 1.025 | 0.825 | 0.35 | 0.8 | 1.0021 | 1.04 | 1.4189 | 7 | 8.0952 | 8.2857 | 8.4762 | 8.6667
ALC70(1)122EN550 | 550 |  | 1200 | cylindrical | 0 |  |  |  | 40 | 100 |  | 100 | 18000 |  |  |  | 320 |  | 7 | Snap-In Aluminum Electrolytic Capacitors | 0 | KEMET |  | 369 | [7 empty] | 4.57 | [13 empty] | 6.88 | [8 empty] | 962.4717 | 475.3134 | 382.5026 | 365.6355 | 296.9482 | 4.5 | 2.5 | 1.3222 | 1.025 | 0.825 | 0.35 | 0.8 | 1.0021 | 1.04 | 1.4189 | 7 | 8.0952 | 8.2857 | 8.4762 | 8.6667
ALC70(1)132FP550 | 550 |  | 1300 | cylindrical | 0 |  |  |  | 45 | 105 |  | 100 | 18000 |  |  |  | 273 |  | 7 | Snap-In Aluminum Electrolytic Capacitors | 0 | KEMET |  | 316 | [7 empty] | 5.12 | [13 empty] | 7.94 | [8 empty] | 962.4717 | 475.3134 | 382.5026 | 365.6355 | 296.9482 | 4.5 | 2.5 | 1.3222 | 1.025 | 0.825 | 0.35 | 0.8 | 1.0021 | 1.04 | 1.4189 | 7 | 8.0952 | 8.2857 | 8.4762 | 8.6667
ALC70(1)152KP550 | 550 |  | 1500 | cylindrical | 0 |  |  |  | 50 | 105 |  | 100 | 18000 |  |  |  | 239 |  | 7 | Snap-In Aluminum Electrolytic Capacitors | 0 | KEMET |  | 278 | [7 empty] | 5.72 | [13 empty] | 8.79 | [8 empty] | 962.4717 | 475.3134 | 382.5026 | 365.6355 | 296.9482 | 4.5 | 2.5 | 1.3222 | 1.025 | 0.825 | 0.35 | 0.8 | 1.0021 | 1.04 | 1.4189 | 7 | 8.0952 | 8.2857 | 8.4762 | 8.6667
ALC70(1)182KP550 | 550 |  | 1800 | cylindrical | 0 |  |  |  | 50 | 105 |  | 100 | 18000 |  |  |  | 201 |  | 7 | Snap-In Aluminum Electrolytic Capacitors | 0 | KEMET |  | 233 | [7 empty] | 6.4 | [13 empty] | 9.7 | [8 empty] | 962.4717 | 475.3134 | 382.5026 | 365.6355 | 296.9482 | 4.5 | 2.5 | 1.3222 | 1.025 | 0.825 | 0.35 | 0.8 | 1.0021 | 1.04 | 1.4189 | 7 | 8.0952 | 8.2857 | 8.4762 | 8.6667
ALC70(1)470BB600 | 600 |  | 47 | cylindrical | 0 |  |  |  | 25 | 30 |  | 100 | 10000 |  |  |  | 1739 |  | 7 | Snap-In Aluminum Electrolytic Capacitors | 0 | KEMET |  | 2705 | [7 empty] | 0.69 | [13 empty] | 1.54 | [8 empty] | 962.4717 | 475.3134 | 382.5026 | 365.6355 | 296.9482 | 4.5 | 2.5 | 1.3222 | 1.025 | 0.825 | 0.35 | 0.8 | 1.0021 | 1.04 | 1.4189 | 7 | 8.0952 | 8.2857 | 8.4762 | 8.6667
ALC70(1)510BB600 | 600 |  | 51 | cylindrical | 0 |  |  |  | 25 | 30 |  | 100 | 10000 |  |  |  | 1723 |  | 7 | Snap-In Aluminum Electrolytic Capacitors | 0 | KEMET |  | 2496 | [7 empty] | 0.72 | [13 empty] | 1.6 | [8 empty] | 962.4717 | 475.3134 | 382.5026 | 365.6355 | 296.9482 | 4.5 | 2.5 | 1.3222 | 1.025 | 0.825 | 0.35 | 0.8 | 1.0021 | 1.04 | 1.4189 | 7 | 8.0952 | 8.2857 | 8.4762 | 8.6667
ALC70(1)560BC600 | 600 |  | 56 | cylindrical | 0 |  |  |  | 25 | 35 |  | 100 | 10000 |  |  |  | 1458 |  | 7 | Snap-In Aluminum Electrolytic Capacitors | 0 | KEMET |  | 2269 | [7 empty] | 0.78 | [13 empty] | 1.74 | [8 empty] | 962.4717 | 475.3134 | 382.5026 | 365.6355 | 296.9482 | 4.5 | 2.5 | 1.3222 | 1.025 | 0.825 | 0.35 | 0.8 | 1.0021 | 1.04 | 1.4189 | 7 | 8.0952 | 8.2857 | 8.4762 | 8.6667
ALC70(1)680BC600 | 600 |  | 68 | cylindrical | 0 |  |  |  | 25 | 35 |  | 100 | 10000 |  |  |  | 1207 |  | 7 | Snap-In Aluminum Electrolytic Capacitors | 0 | KEMET |  | 1874 | [7 empty] | 0.87 | [13 empty] | 1.91 | [8 empty] | 962.4717 | 475.3134 | 382.5026 | 365.6355 | 296.9482 | 4.5 | 2.5 | 1.3222 | 1.025 | 0.825 | 0.35 | 0.8 | 1.0021 | 1.04 | 1.4189 | 7 | 8.0952 | 8.2857 | 8.4762 | 8.6667
ALC70(1)820BD600 | 600 |  | 82 | cylindrical | 0 |  |  |  | 25 | 40 |  | 100 | 10000 |  |  |  | 1074 |  | 7 | Snap-In Aluminum Electrolytic Capacitors | 0 | KEMET |  | 1555 | [7 empty] | 0.99 | [13 empty] | 2.17 | [8 empty] | 962.4717 | 475.3134 | 382.5026 | 365.6355 | 296.9482 | 4.5 | 2.5 | 1.3222 | 1.025 | 0.825 | 0.35 | 0.8 | 1.0021 | 1.04 | 1.4189 | 7 | 8.0952 | 8.2857 | 8.4762 | 8.6667
ALC70(1)820CB600 | 600 |  | 82 | cylindrical | 0 |  |  |  | 30 | 30 |  | 100 | 13000 |  |  |  | 1067 |  | 7 | Snap-In Aluminum Electrolytic Capacitors | 0 | KEMET |  | 1548 | [7 empty] | 1.03 | [13 empty] | 2.32 | [8 empty] | 962.4717 | 475.3134 | 382.5026 | 365.6355 | 296.9482 | 4.5 | 2.5 | 1.3222 | 1.025 | 0.825 | 0.35 | 0.8 | 1.0021 | 1.04 | 1.4189 | 7 | 8.0952 | 8.2857 | 8.4762 | 8.6667
ALC70(1)101CC600 | 600 |  | 100 | cylindrical | 0 |  |  |  | 30 | 35 |  | 100 | 13000 |  |  |  | 815 |  | 7 | Snap-In Aluminum Electrolytic Capacitors | 0 | KEMET |  | 1269 | [7 empty] | 1.19 | [13 empty] | 2.66 | [8 empty] | 962.4717 | 475.3134 | 382.5026 | 365.6355 | 296.9482 | 4.5 | 2.5 | 1.3222 | 1.025 | 0.825 | 0.35 | 0.8 | 1.0021 | 1.04 | 1.4189 | 7 | 8.0952 | 8.2857 | 8.4762 | 8.6667
ALC70(1)121CD600 | 600 |  | 120 | cylindrical | 0 |  |  |  | 30 | 40 |  | 100 | 13000 |  |  |  | 679 |  | 7 | Snap-In Aluminum Electrolytic Capacitors | 0 | KEMET |  | 1058 | [7 empty] | 1.34 | [13 empty] | 3 | [8 empty] | 962.4717 | 475.3134 | 382.5026 | 365.6355 | 296.9482 | 4.5 | 2.5 | 1.3222 | 1.025 | 0.825 | 0.35 | 0.8 | 1.0021 | 1.04 | 1.4189 | 7 | 8.0952 | 8.2857 | 8.4762 | 8.6667
ALC70(1)131CD600 | 600 |  | 130 | cylindrical | 0 |  |  |  | 30 | 40 |  | 100 | 13000 |  |  |  | 674 |  | 7 | Snap-In Aluminum Electrolytic Capacitors | 0 | KEMET |  | 977 | [7 empty] | 1.4 | [13 empty] | 3.13 | [8 empty] | 962.4717 | 475.3134 | 382.5026 | 365.6355 | 296.9482 | 4.5 | 2.5 | 1.3222 | 1.025 | 0.825 | 0.35 | 0.8 | 1.0021 | 1.04 | 1.4189 | 7 | 8.0952 | 8.2857 | 8.4762 | 8.6667
ALC70(1)151DC600 | 600 |  | 150 | cylindrical | 0 |  |  |  | 35 | 35 |  | 100 | 15000 |  |  |  | 589 |  | 7 | Snap-In Aluminum Electrolytic Capacitors | 0 | KEMET |  | 853 | [7 empty] | 1.6 | [13 empty] | 3.46 | [8 empty] | 962.4717 | 475.3134 | 382.5026 | 365.6355 | 296.9482 | 4.5 | 2.5 | 1.3222 | 1.025 | 0.825 | 0.35 | 0.8 | 1.0021 | 1.04 | 1.4189 | 7 | 8.0952 | 8.2857 | 8.4762 | 8.6667
ALC70(1)161EB600 | 600 |  | 160 | cylindrical | 0 |  |  |  | 40 | 30 |  | 100 | 18000 |  |  |  | 566 |  | 7 | Snap-In Aluminum Electrolytic Capacitors | 0 | KEMET |  | 817 | [7 empty] | 1.69 | [13 empty] | 3.53 | [8 empty] | 962.4717 | 475.3134 | 382.5026 | 365.6355 | 296.9482 | 4.5 | 2.5 | 1.3222 | 1.025 | 0.825 | 0.35 | 0.8 | 1.0021 | 1.04 | 1.4189 | 7 | 8.0952 | 8.2857 | 8.4762 | 8.6667
ALC70(1)181CF600 | 600 |  | 180 | cylindrical | 0 |  |  |  | 30 | 50 |  | 100 | 13000 |  |  |  | 488 |  | 7 | Snap-In Aluminum Electrolytic Capacitors | 0 | KEMET |  | 707 | [7 empty] | 1.75 | [13 empty] | 3.87 | [8 empty] | 962.4717 | 475.3134 | 382.5026 | 365.6355 | 296.9482 | 4.5 | 2.5 | 1.3222 | 1.025 | 0.825 | 0.35 | 0.8 | 1.0021 | 1.04 | 1.4189 | 7 | 8.0952 | 8.2857 | 8.4762 | 8.6667
ALC70(1)181DD600 | 600 |  | 180 | cylindrical | 0 |  |  |  | 35 | 40 |  | 100 | 15000 |  |  |  | 491 |  | 7 | Snap-In Aluminum Electrolytic Capacitors | 0 | KEMET |  | 711 | [7 empty] | 1.81 | [13 empty] | 3.91 | [8 empty] | 962.4717 | 475.3134 | 382.5026 | 365.6355 | 296.9482 | 4.5 | 2.5 | 1.3222 | 1.025 | 0.825 | 0.35 | 0.8 | 1.0021 | 1.04 | 1.4189 | 7 | 8.0952 | 8.2857 | 8.4762 | 8.6667
ALC70(1)221DE600 | 600 |  | 220 | cylindrical | 0 |  |  |  | 35 | 45 |  | 100 | 15000 |  |  |  | 376 |  | 7 | Snap-In Aluminum Electrolytic Capacitors | 0 | KEMET |  | 582 | [7 empty] | 2.06 | [13 empty] | 4.43 | [8 empty] | 962.4717 | 475.3134 | 382.5026 | 365.6355 | 296.9482 | 4.5 | 2.5 | 1.3222 | 1.025 | 0.825 | 0.35 | 0.8 | 1.0021 | 1.04 | 1.4189 | 7 | 8.0952 | 8.2857 | 8.4762 | 8.6667
ALC70(1)241DF600 | 600 |  | 240 | cylindrical | 0 |  |  |  | 35 | 50 |  | 100 | 15000 |  |  |  | 369 |  | 7 | Snap-In Aluminum Electrolytic Capacitors | 0 | KEMET |  | 534 | [7 empty] | 2.2 | [13 empty] | 4.74 | [8 empty] | 962.4717 | 475.3134 | 382.5026 | 365.6355 | 296.9482 | 4.5 | 2.5 | 1.3222 | 1.025 | 0.825 | 0.35 | 0.8 | 1.0021 | 1.04 | 1.4189 | 7 | 8.0952 | 8.2857 | 8.4762 | 8.6667
ALC70(1)271DG600 | 600 |  | 270 | cylindrical | 0 |  |  |  | 35 | 55 |  | 100 | 15000 |  |  |  | 306 |  | 7 | Snap-In Aluminum Electrolytic Capacitors | 0 | KEMET |  | 475 | [7 empty] | 2.38 | [13 empty] | 5.12 | [8 empty] | 962.4717 | 475.3134 | 382.5026 | 365.6355 | 296.9482 | 4.5 | 2.5 | 1.3222 | 1.025 | 0.825 | 0.35 | 0.8 | 1.0021 | 1.04 | 1.4189 | 7 | 8.0952 | 8.2857 | 8.4762 | 8.6667
ALC70(1)331EF600 | 600 |  | 330 | cylindrical | 0 |  |  |  | 40 | 50 |  | 100 | 18000 |  |  |  | 275 |  | 7 | Snap-In Aluminum Electrolytic Capacitors | 0 | KEMET |  | 397 | [7 empty] | 2.75 | [13 empty] | 5.69 | [8 empty] | 962.4717 | 475.3134 | 382.5026 | 365.6355 | 296.9482 | 4.5 | 2.5 | 1.3222 | 1.025 | 0.825 | 0.35 | 0.8 | 1.0021 | 1.04 | 1.4189 | 7 | 8.0952 | 8.2857 | 8.4762 | 8.6667
ALC70(1)391EH600 | 600 |  | 390 | cylindrical | 0 |  |  |  | 40 | 60 |  | 100 | 18000 |  |  |  | 218 |  | 7 | Snap-In Aluminum Electrolytic Capacitors | 0 | KEMET |  | 336 | [7 empty] | 3.1 | [13 empty] | 6.42 | [8 empty] | 962.4717 | 475.3134 | 382.5026 | 365.6355 | 296.9482 | 4.5 | 2.5 | 1.3222 | 1.025 | 0.825 | 0.35 | 0.8 | 1.0021 | 1.04 | 1.4189 | 7 | 8.0952 | 8.2857 | 8.4762 | 8.6667
ALC70(1)431EH600 | 600 |  | 430 | cylindrical | 0 |  |  |  | 40 | 60 |  | 100 | 18000 |  |  |  | 212 |  | 7 | Snap-In Aluminum Electrolytic Capacitors | 0 | KEMET |  | 306 | [7 empty] | 3.27 | [13 empty] | 6.67 | [8 empty] | 962.4717 | 475.3134 | 382.5026 | 365.6355 | 296.9482 | 4.5 | 2.5 | 1.3222 | 1.025 | 0.825 | 0.35 | 0.8 | 1.0021 | 1.04 | 1.4189 | 7 | 8.0952 | 8.2857 | 8.4762 | 8.6667
ALC70(1)471EJ600 | 600 |  | 470 | cylindrical | 0 |  |  |  | 40 | 70 |  | 100 | 18000 |  |  |  | 182 |  | 7 | Snap-In Aluminum Electrolytic Capacitors | 0 | KEMET |  | 279 | [7 empty] | 3.5 | [13 empty] | 7.19 | [8 empty] | 962.4717 | 475.3134 | 382.5026 | 365.6355 | 296.9482 | 4.5 | 2.5 | 1.3222 | 1.025 | 0.825 | 0.35 | 0.8 | 1.0021 | 1.04 | 1.4189 | 7 | 8.0952 | 8.2857 | 8.4762 | 8.6667
ALC70(1)561EL600 | 600 |  | 560 | cylindrical | 0 |  |  |  | 40 | 80 |  | 100 | 18000 |  |  |  | 153 |  | 7 | Snap-In Aluminum Electrolytic Capacitors | 0 | KEMET |  | 235 | [7 empty] | 3.91 | [13 empty] | 7.91 | [8 empty] | 962.4717 | 475.3134 | 382.5026 | 365.6355 | 296.9482 | 4.5 | 2.5 | 1.3222 | 1.025 | 0.825 | 0.35 | 0.8 | 1.0021 | 1.04 | 1.4189 | 7 | 8.0952 | 8.2857 | 8.4762 | 8.6667
ALC70(1)621EL600 | 600 |  | 620 | cylindrical | 0 |  |  |  | 40 | 80 |  | 100 | 18000 |  |  |  | 149 |  | 7 | Snap-In Aluminum Electrolytic Capacitors | 0 | KEMET |  | 214 | [7 empty] | 4.15 | [13 empty] | 8.24 | [8 empty] | 962.4717 | 475.3134 | 382.5026 | 365.6355 | 296.9482 | 4.5 | 2.5 | 1.3222 | 1.025 | 0.825 | 0.35 | 0.8 | 1.0021 | 1.04 | 1.4189 | 7 | 8.0952 | 8.2857 | 8.4762 | 8.6667
ALC70(1)681EN600 | 600 |  | 680 | cylindrical | 0 |  |  |  | 40 | 100 |  | 100 | 18000 |  |  |  | 127 |  | 7 | Snap-In Aluminum Electrolytic Capacitors | 0 | KEMET |  | 195 | [7 empty] | 4.38 | [13 empty] | 8.75 | [8 empty] | 962.4717 | 475.3134 | 382.5026 | 365.6355 | 296.9482 | 4.5 | 2.5 | 1.3222 | 1.025 | 0.825 | 0.35 | 0.8 | 1.0021 | 1.04 | 1.4189 | 7 | 8.0952 | 8.2857 | 8.4762 | 8.6667
ALC70(1)821EN600 | 600 |  | 820 | cylindrical | 0 |  |  |  | 40 | 100 |  | 100 | 18000 |  |  |  | 107 |  | 7 | Snap-In Aluminum Electrolytic Capacitors | 0 | KEMET |  | 163 | [7 empty] | 4.92 | [13 empty] | 9.48 | [8 empty] | 962.4717 | 475.3134 | 382.5026 | 365.6355 | 296.9482 | 4.5 | 2.5 | 1.3222 | 1.025 | 0.825 | 0.35 | 0.8 | 1.0021 | 1.04 | 1.4189 | 7 | 8.0952 | 8.2857 | 8.4762 | 8.6667
ALC70(1)102FP600 | 600 |  | 1000 | cylindrical | 0 |  |  |  | 45 | 105 |  | 100 | 18000 |  |  |  | 92 |  | 7 | Snap-In Aluminum Electrolytic Capacitors | 0 | KEMET |  | 132 | [7 empty] | 5.75 | [13 empty] | 11.48 | [8 empty] | 962.4717 | 475.3134 | 382.5026 | 365.6355 | 296.9482 | 4.5 | 2.5 | 1.3222 | 1.025 | 0.825 | 0.35 | 0.8 | 1.0021 | 1.04 | 1.4189 | 7 | 8.0952 | 8.2857 | 8.4762 | 8.6667
ALC70(1)122KP600 | 600 |  | 1200 | cylindrical | 0 |  |  |  | 50 | 105 |  | 100 | 18000 |  |  |  | 74 |  | 7 | Snap-In Aluminum Electrolytic Capacitors | 0 | KEMET |  | 113 | [7 empty] | 6.57 | [13 empty] | 12.7 | [8 empty] | 962.4717 | 475.3134 | 382.5026 | 365.6355 | 296.9482 | 4.5 | 2.5 | 1.3222 | 1.025 | 0.825 | 0.35 | 0.8 | 1.0021 | 1.04 | 1.4189 | 7 | 8.0952 | 8.2857 | 8.4762 | 8.6667
ALC70(1)132KP600 | 600 |  | 1300 | cylindrical | 0 |  |  |  | 50 | 105 |  | 100 | 18000 |  |  |  | 73 |  | 7 | Snap-In Aluminum Electrolytic Capacitors | 0 | KEMET |  | 105 | [7 empty] | 6.89 | [13 empty] | 13.12 | [8 empty] | 962.4717 | 475.3134 | 382.5026 | 365.6355 | 296.9482 | 4.5 | 2.5 | 1.3222 | 1.025 | 0.825 | 0.35 | 0.8 | 1.0021 | 1.04 | 1.4189 | 7 | 8.0952 | 8.2857 | 8.4762 | 8.6667
ALC70(1)560BB630 | 630 |  | 56 | cylindrical | 0 |  |  |  | 25 | 30 |  | 100 | 10000 |  |  |  | 1604 |  | 7 | Snap-In Aluminum Electrolytic Capacitors | 0 | KEMET |  | 2331 | [7 empty] | 0.75 | [13 empty] | 1.65 | [8 empty] | 962.4717 | 475.3134 | 382.5026 | 365.6355 | 296.9482 | 4.5 | 2.5 | 1.3222 | 1.025 | 0.825 | 0.35 | 0.8 | 1.0021 | 1.04 | 1.4189 | 7 | 8.0952 | 8.2857 | 8.4762 | 8.6667
ALC70(1)680BC630 | 630 |  | 68 | cylindrical | 0 |  |  |  | 25 | 35 |  | 100 | 10000 |  |  |  | 1320 |  | 7 | Snap-In Aluminum Electrolytic Capacitors | 0 | KEMET |  | 1919 | [7 empty] | 0.86 | [13 empty] | 1.9 | [8 empty] | 962.4717 | 475.3134 | 382.5026 | 365.6355 | 296.9482 | 4.5 | 2.5 | 1.3222 | 1.025 | 0.825 | 0.35 | 0.8 | 1.0021 | 1.04 | 1.4189 | 7 | 8.0952 | 8.2857 | 8.4762 | 8.6667
ALC70(1)820BD630 | 630 |  | 82 | cylindrical | 0 |  |  |  | 25 | 40 |  | 100 | 10000 |  |  |  | 1095 |  | 7 | Snap-In Aluminum Electrolytic Capacitors | 0 | KEMET |  | 1592 | [7 empty] | 0.98 | [13 empty] | 2.16 | [8 empty] | 962.4717 | 475.3134 | 382.5026 | 365.6355 | 296.9482 | 4.5 | 2.5 | 1.3222 | 1.025 | 0.825 | 0.35 | 0.8 | 1.0021 | 1.04 | 1.4189 | 7 | 8.0952 | 8.2857 | 8.4762 | 8.6667
ALC70(1)820CB630 | 630 |  | 82 | cylindrical | 0 |  |  |  | 30 | 30 |  | 100 | 13000 |  |  |  | 1088 |  | 7 | Snap-In Aluminum Electrolytic Capacitors | 0 | KEMET |  | 1584 | [7 empty] | 1.03 | [13 empty] | 2.3 | [8 empty] | 962.4717 | 475.3134 | 382.5026 | 365.6355 | 296.9482 | 4.5 | 2.5 | 1.3222 | 1.025 | 0.825 | 0.35 | 0.8 | 1.0021 | 1.04 | 1.4189 | 7 | 8.0952 | 8.2857 | 8.4762 | 8.6667
ALC70(1)101CC630 | 630 |  | 100 | cylindrical | 0 |  |  |  | 30 | 35 |  | 100 | 13000 |  |  |  | 892 |  | 7 | Snap-In Aluminum Electrolytic Capacitors | 0 | KEMET |  | 1299 | [7 empty] | 1.18 | [13 empty] | 2.65 | [8 empty] | 962.4717 | 475.3134 | 382.5026 | 365.6355 | 296.9482 | 4.5 | 2.5 | 1.3222 | 1.025 | 0.825 | 0.35 | 0.8 | 1.0021 | 1.04 | 1.4189 | 7 | 8.0952 | 8.2857 | 8.4762 | 8.6667
ALC70(1)121CD630 | 630 |  | 120 | cylindrical | 0 |  |  |  | 30 | 40 |  | 100 | 13000 |  |  |  | 744 |  | 7 | Snap-In Aluminum Electrolytic Capacitors | 0 | KEMET |  | 1083 | [7 empty] | 1.34 | [13 empty] | 3 | [8 empty] | 962.4717 | 475.3134 | 382.5026 | 365.6355 | 296.9482 | 4.5 | 2.5 | 1.3222 | 1.025 | 0.825 | 0.35 | 0.8 | 1.0021 | 1.04 | 1.4189 | 7 | 8.0952 | 8.2857 | 8.4762 | 8.6667
ALC70(1)151DC630 | 630 |  | 150 | cylindrical | 0 |  |  |  | 35 | 35 |  | 100 | 15000 |  |  |  | 601 |  | 7 | Snap-In Aluminum Electrolytic Capacitors | 0 | KEMET |  | 873 | [7 empty] | 1.58 | [13 empty] | 3.43 | [8 empty] | 962.4717 | 475.3134 | 382.5026 | 365.6355 | 296.9482 | 4.5 | 2.5 | 1.3222 | 1.025 | 0.825 | 0.35 | 0.8 | 1.0021 | 1.04 | 1.4189 | 7 | 8.0952 | 8.2857 | 8.4762 | 8.6667
ALC70(1)151EB630 | 630 |  | 150 | cylindrical | 0 |  |  |  | 40 | 30 |  | 100 | 18000 |  |  |  | 612 |  | 7 | Snap-In Aluminum Electrolytic Capacitors | 0 | KEMET |  | 889 | [7 empty] | 1.63 | [13 empty] | 3.44 | [8 empty] | 962.4717 | 475.3134 | 382.5026 | 365.6355 | 296.9482 | 4.5 | 2.5 | 1.3222 | 1.025 | 0.825 | 0.35 | 0.8 | 1.0021 | 1.04 | 1.4189 | 7 | 8.0952 | 8.2857 | 8.4762 | 8.6667
ALC80(1)103BB025 | 25 |  | 10000 | cylindrical | 0 |  |  |  | 25 | 30 |  | 105 | 6000 |  |  |  | 335 |  | 7 | Snap-In Aluminum Electrolytic Capacitors | 0 | KEMET |  | 120 | [8 empty] | 3.66 | [13 empty] | 4.54 | [7 empty] | 962.4717 | 475.3134 | 382.5026 | 365.6355 | 296.9482 | 4.5 | 2.5 | 1.3222 | 1.025 | 0.825 | 0.35 | 0.8 | 1.0021 | 1.04 | 1.4189 | 7 | 8.0952 | 8.2857 | 8.4762 | 8.6667
ALC80(1)123BC025 | 25 |  | 12000 | cylindrical | 0 |  |  |  | 25 | 35 |  | 105 | 6000 |  |  |  | 87 |  | 7 | Snap-In Aluminum Electrolytic Capacitors | 0 | KEMET |  | 99 | [8 empty] | 4.19 | [13 empty] | 5.22 | [7 empty] | 962.4717 | 475.3134 | 382.5026 | 365.6355 | 296.9482 | 4.5 | 2.5 | 1.3222 | 1.025 | 0.825 | 0.35 | 0.8 | 1.0021 | 1.04 | 1.4189 | 7 | 8.0952 | 8.2857 | 8.4762 | 8.6667
ALC80(1)153BD025 | 25 |  | 15000 | cylindrical | 0 |  |  |  | 25 | 40 |  | 105 | 6000 |  |  |  | 71 |  | 7 | Snap-In Aluminum Electrolytic Capacitors | 0 | KEMET |  | 81 | [8 empty] | 4.73 | [13 empty] | 5.81 | [7 empty] | 962.4717 | 475.3134 | 382.5026 | 365.6355 | 296.9482 | 4.5 | 2.5 | 1.3222 | 1.025 | 0.825 | 0.35 | 0.8 | 1.0021 | 1.04 | 1.4189 | 7 | 8.0952 | 8.2857 | 8.4762 | 8.6667
ALC80(1)163CB025 | 25 |  | 16000 | cylindrical | 0 |  |  |  | 30 | 30 |  | 105 | 7000 |  |  |  | 62 |  | 7 | Snap-In Aluminum Electrolytic Capacitors | 0 | KEMET |  | 71 | [8 empty] | 5.61 | [13 empty] | 7.27 | [7 empty] | 962.4717 | 475.3134 | 382.5026 | 365.6355 | 296.9482 | 4.5 | 2.5 | 1.3222 | 1.025 | 0.825 | 0.35 | 0.8 | 1.0021 | 1.04 | 1.4189 | 7 | 8.0952 | 8.2857 | 8.4762 | 8.6667
ALC80(1)183CC025 | 25 |  | 18000 | cylindrical | 0 |  |  |  | 30 | 35 |  | 105 | 7000 |  |  |  | 54 |  | 7 | Snap-In Aluminum Electrolytic Capacitors | 0 | KEMET |  | 62 | [8 empty] | 6.27 | [13 empty] | 8.25 | [7 empty] | 962.4717 | 475.3134 | 382.5026 | 365.6355 | 296.9482 | 4.5 | 2.5 | 1.3222 | 1.025 | 0.825 | 0.35 | 0.8 | 1.0021 | 1.04 | 1.4189 | 7 | 8.0952 | 8.2857 | 8.4762 | 8.6667
ALC80(1)223CD025 | 25 |  | 22000 | cylindrical | 0 |  |  |  | 30 | 40 |  | 105 | 7000 |  |  |  | 45 |  | 7 | Snap-In Aluminum Electrolytic Capacitors | 0 | KEMET |  | 52 | [8 empty] | 7.05 | [13 empty] | 9.17 | [7 empty] | 962.4717 | 475.3134 | 382.5026 | 365.6355 | 296.9482 | 4.5 | 2.5 | 1.3222 | 1.025 | 0.825 | 0.35 | 0.8 | 1.0021 | 1.04 | 1.4189 | 7 | 8.0952 | 8.2857 | 8.4762 | 8.6667
ALC80(1)243CD025 | 25 |  | 24000 | cylindrical | 0 |  |  |  | 30 | 40 |  | 105 | 7000 |  |  |  | 42 |  | 7 | Snap-In Aluminum Electrolytic Capacitors | 0 | KEMET |  | 48 | [8 empty] | 7.23 | [13 empty] | 9.26 | [7 empty] | 962.4717 | 475.3134 | 382.5026 | 365.6355 | 296.9482 | 4.5 | 2.5 | 1.3222 | 1.025 | 0.825 | 0.35 | 0.8 | 1.0021 | 1.04 | 1.4189 | 7 | 8.0952 | 8.2857 | 8.4762 | 8.6667
ALC80(1)333CF025 | 25 |  | 33000 | cylindrical | 0 |  |  |  | 30 | 50 |  | 105 | 7000 |  |  |  | 31 |  | 7 | Snap-In Aluminum Electrolytic Capacitors | 0 | KEMET |  | 36 | [8 empty] | 8.63 | [13 empty] | 10.78 | [7 empty] | 962.4717 | 475.3134 | 382.5026 | 365.6355 | 296.9482 | 4.5 | 2.5 | 1.3222 | 1.025 | 0.825 | 0.35 | 0.8 | 1.0021 | 1.04 | 1.4189 | 7 | 8.0952 | 8.2857 | 8.4762 | 8.6667
ALC80(1)273DC025 | 25 |  | 27000 | cylindrical | 0 |  |  |  | 35 | 35 |  | 105 | 8000 |  |  |  | 41 |  | 7 | Snap-In Aluminum Electrolytic Capacitors | 0 | KEMET |  | 47 | [8 empty] | 7.28 | [13 empty] | 8.75 | [7 empty] | 962.4717 | 475.3134 | 382.5026 | 365.6355 | 296.9482 | 4.5 | 2.5 | 1.3222 | 1.025 | 0.825 | 0.35 | 0.8 | 1.0021 | 1.04 | 1.4189 | 7 | 8.0952 | 8.2857 | 8.4762 | 8.6667
ALC80(1)333DD025 | 25 |  | 33000 | cylindrical | 0 |  |  |  | 35 | 40 |  | 105 | 8000 |  |  |  | 34 |  | 7 | Snap-In Aluminum Electrolytic Capacitors | 0 | KEMET |  | 39 | [8 empty] | 8.19 | [13 empty] | 9.78 | [7 empty] | 962.4717 | 475.3134 | 382.5026 | 365.6355 | 296.9482 | 4.5 | 2.5 | 1.3222 | 1.025 | 0.825 | 0.35 | 0.8 | 1.0021 | 1.04 | 1.4189 | 7 | 8.0952 | 8.2857 | 8.4762 | 8.6667
ALC80(1)393DE025 | 25 |  | 39000 | cylindrical | 0 |  |  |  | 35 | 45 |  | 105 | 8000 |  |  |  | 29 |  | 7 | Snap-In Aluminum Electrolytic Capacitors | 0 | KEMET |  | 33 | [8 empty] | 9 | [13 empty] | 10.67 | [7 empty] | 962.4717 | 475.3134 | 382.5026 | 365.6355 | 296.9482 | 4.5 | 2.5 | 1.3222 | 1.025 | 0.825 | 0.35 | 0.8 | 1.0021 | 1.04 | 1.4189 | 7 | 8.0952 | 8.2857 | 8.4762 | 8.6667
ALC80(1)473DF025 | 25 |  | 47000 | cylindrical | 0 |  |  |  | 35 | 50 |  | 105 | 8000 |  |  |  | 25 |  | 7 | Snap-In Aluminum Electrolytic Capacitors | 0 | KEMET |  | 28 | [8 empty] | 9.79 | [13 empty] | 11.43 | [7 empty] | 962.4717 | 475.3134 | 382.5026 | 365.6355 | 296.9482 | 4.5 | 2.5 | 1.3222 | 1.025 | 0.825 | 0.35 | 0.8 | 1.0021 | 1.04 | 1.4189 | 7 | 8.0952 | 8.2857 | 8.4762 | 8.6667
ALC80(1)563DH025 | 25 |  | 56000 | cylindrical | 0 |  |  |  | 35 | 60 |  | 105 | 8000 |  |  |  | 21 |  | 7 | Snap-In Aluminum Electrolytic Capacitors | 0 | KEMET |  | 24 | [8 empty] | 10.93 | [13 empty] | 12.7 | [7 empty] | 962.4717 | 475.3134 | 382.5026 | 365.6355 | 296.9482 | 4.5 | 2.5 | 1.3222 | 1.025 | 0.825 | 0.35 | 0.8 | 1.0021 | 1.04 | 1.4189 | 7 | 8.0952 | 8.2857 | 8.4762 | 8.6667
ALC80(1)303EB025 | 25 |  | 30000 | cylindrical | 0 |  |  |  | 40 | 30 |  | 105 | 9000 |  |  |  | 44 |  | 7 | Snap-In Aluminum Electrolytic Capacitors | 0 | KEMET |  | 49 | [8 empty] | 6.75 | [13 empty] | 7.64 | [7 empty] | 962.4717 | 475.3134 | 382.5026 | 365.6355 | 296.9482 | 4.5 | 2.5 | 1.3222 | 1.025 | 0.825 | 0.35 | 0.8 | 1.0021 | 1.04 | 1.4189 | 7 | 8.0952 | 8.2857 | 8.4762 | 8.6667
ALC80(1)623EF025 | 25 |  | 62000 | cylindrical | 0 |  |  |  | 40 | 50 |  | 105 | 9000 |  |  |  | 22 |  | 7 | Snap-In Aluminum Electrolytic Capacitors | 0 | KEMET |  | 25 | [8 empty] | 10.5 | [13 empty] | 11.74 | [7 empty] | 962.4717 | 475.3134 | 382.5026 | 365.6355 | 296.9482 | 4.5 | 2.5 | 1.3222 | 1.025 | 0.825 | 0.35 | 0.8 | 1.0021 | 1.04 | 1.4189 | 7 | 8.0952 | 8.2857 | 8.4762 | 8.6667
ALC80(1)683EF025 | 25 |  | 68000 | cylindrical | 0 |  |  |  | 40 | 50 |  | 105 | 9000 |  |  |  | 22 |  | 7 | Snap-In Aluminum Electrolytic Capacitors | 0 | KEMET |  | 24 | [8 empty] | 10.5 | [13 empty] | 11.59 | [7 empty] | 962.4717 | 475.3134 | 382.5026 | 365.6355 | 296.9482 | 4.5 | 2.5 | 1.3222 | 1.025 | 0.825 | 0.35 | 0.8 | 1.0021 | 1.04 | 1.4189 | 7 | 8.0952 | 8.2857 | 8.4762 | 8.6667
ALC80(1)823EH025 | 25 |  | 82000 | cylindrical | 0 |  |  |  | 40 | 60 |  | 105 | 9000 |  |  |  | 18 |  | 7 | Snap-In Aluminum Electrolytic Capacitors | 0 | KEMET |  | 20 | [8 empty] | 11.85 | [13 empty] | 13.05 | [7 empty] | 962.4717 | 475.3134 | 382.5026 | 365.6355 | 296.9482 | 4.5 | 2.5 | 1.3222 | 1.025 | 0.825 | 0.35 | 0.8 | 1.0021 | 1.04 | 1.4189 | 7 | 8.0952 | 8.2857 | 8.4762 | 8.6667
ALC80(1)104EJ025 | 25 |  | 100000 | cylindrical | 0 |  |  |  | 40 | 70 |  | 105 | 9000 |  |  |  | 16 |  | 7 | Snap-In Aluminum Electrolytic Capacitors | 0 | KEMET |  | 17 | [8 empty] | 12.92 | [13 empty] | 14.1 | [7 empty] | 962.4717 | 475.3134 | 382.5026 | 365.6355 | 296.9482 | 4.5 | 2.5 | 1.3222 | 1.025 | 0.825 | 0.35 | 0.8 | 1.0021 | 1.04 | 1.4189 | 7 | 8.0952 | 8.2857 | 8.4762 | 8.6667
ALC80(1)114EL025 | 25 |  | 110000 | cylindrical | 0 |  |  |  | 40 | 80 |  | 105 | 9000 |  |  |  | 15 |  | 7 | Snap-In Aluminum Electrolytic Capacitors | 0 | KEMET |  | 16 | [8 empty] | 13.66 | [13 empty] | 14.88 | [7 empty] | 962.4717 | 475.3134 | 382.5026 | 365.6355 | 296.9482 | 4.5 | 2.5 | 1.3222 | 1.025 | 0.825 | 0.35 | 0.8 | 1.0021 | 1.04 | 1.4189 | 7 | 8.0952 | 8.2857 | 8.4762 | 8.6667
ALC80(1)124EL025 | 25 |  | 120000 | cylindrical | 0 |  |  |  | 40 | 80 |  | 105 | 9000 |  |  |  | 14 |  | 7 | Snap-In Aluminum Electrolytic Capacitors | 0 | KEMET |  | 15 | [8 empty] | 13.78 | [13 empty] | 14.87 | [7 empty] | 962.4717 | 475.3134 | 382.5026 | 365.6355 | 296.9482 | 4.5 | 2.5 | 1.3222 | 1.025 | 0.825 | 0.35 | 0.8 | 1.0021 | 1.04 | 1.4189 | 7 | 8.0952 | 8.2857 | 8.4762 | 8.6667
ALC80(1)154EN025 | 25 |  | 150000 | cylindrical | 0 |  |  |  | 40 | 100 |  | 105 | 9000 |  |  |  | 12 |  | 7 | Snap-In Aluminum Electrolytic Capacitors | 0 | KEMET |  | 14 | [8 empty] | 14.81 | [13 empty] | 15.81 | [7 empty] | 962.4717 | 475.3134 | 382.5026 | 365.6355 | 296.9482 | 4.5 | 2.5 | 1.3222 | 1.025 | 0.825 | 0.35 | 0.8 | 1.0021 | 1.04 | 1.4189 | 7 | 8.0952 | 8.2857 | 8.4762 | 8.6667
ALC80(1)184FP025 | 25 |  | 180000 | cylindrical | 0 |  |  |  | 45 | 105 |  | 105 | 9000 |  |  |  | 9 |  | 7 | Snap-In Aluminum Electrolytic Capacitors | 0 | KEMET |  | 10 | [8 empty] | 18.82 | [13 empty] | 20.45 | [7 empty] | 962.4717 | 475.3134 | 382.5026 | 365.6355 | 296.9482 | 4.5 | 2.5 | 1.3222 | 1.025 | 0.825 | 0.35 | 0.8 | 1.0021 | 1.04 | 1.4189 | 7 | 8.0952 | 8.2857 | 8.4762 | 8.6667
ALC80(1)224KP025 | 25 |  | 220000 | cylindrical | 0 |  |  |  | 50 | 105 |  | 105 | 9000 |  |  |  | 9 |  | 7 | Snap-In Aluminum Electrolytic Capacitors | 0 | KEMET |  | 9 | [8 empty] | 19.8 | [13 empty] | 21.16 | [7 empty] | 962.4717 | 475.3134 | 382.5026 | 365.6355 | 296.9482 | 4.5 | 2.5 | 1.3222 | 1.025 | 0.825 | 0.35 | 0.8 | 1.0021 | 1.04 | 1.4189 | 7 | 8.0952 | 8.2857 | 8.4762 | 8.6667
ALC80(1)244KP025 | 25 |  | 240000 | cylindrical | 0 |  |  |  | 50 | 105 |  | 105 | 9000 |  |  |  | 8 |  | 7 | Snap-In Aluminum Electrolytic Capacitors | 0 | KEMET |  | 9 | [8 empty] | 20.06 | [13 empty] | 21.29 | [7 empty] | 962.4717 | 475.3134 | 382.5026 | 365.6355 | 296.9482 | 4.5 | 2.5 | 1.3222 | 1.025 | 0.825 | 0.35 | 0.8 | 1.0021 | 1.04 | 1.4189 | 7 | 8.0952 | 8.2857 | 8.4762 | 8.6667
ALC80(1)392BB040 | 40 |  | 3900 | cylindrical | 0 |  |  |  | 25 | 30 |  | 105 | 6000 |  |  |  | 108 |  | 7 | Snap-In Aluminum Electrolytic Capacitors | 0 | KEMET |  | 134 | [8 empty] | 3.26 | [13 empty] | 4.52 | [7 empty] | 962.4717 | 475.3134 | 382.5026 | 365.6355 | 296.9482 | 4.5 | 2.5 | 1.3222 | 1.025 | 0.825 | 0.35 | 0.8 | 1.0021 | 1.04 | 1.4189 | 7 | 8.0952 | 8.2857 | 8.4762 | 8.6667
ALC80(1)472BC040 | 40 |  | 4700 | cylindrical | 0 |  |  |  | 25 | 35 |  | 105 | 6000 |  |  |  | 89 |  | 7 | Snap-In Aluminum Electrolytic Capacitors | 0 | KEMET |  | 111 | [8 empty] | 3.73 | [13 empty] | 5.19 | [7 empty] | 962.4717 | 475.3134 | 382.5026 | 365.6355 | 296.9482 | 4.5 | 2.5 | 1.3222 | 1.025 | 0.825 | 0.35 | 0.8 | 1.0021 | 1.04 | 1.4189 | 7 | 8.0952 | 8.2857 | 8.4762 | 8.6667
ALC80(1)562BD040 | 40 |  | 5600 | cylindrical | 0 |  |  |  | 25 | 40 |  | 105 | 6000 |  |  |  | 75 |  | 7 | Snap-In Aluminum Electrolytic Capacitors | 0 | KEMET |  | 94 | [8 empty] | 4.17 | [13 empty] | 5.76 | [7 empty] | 962.4717 | 475.3134 | 382.5026 | 365.6355 | 296.9482 | 4.5 | 2.5 | 1.3222 | 1.025 | 0.825 | 0.35 | 0.8 | 1.0021 | 1.04 | 1.4189 | 7 | 8.0952 | 8.2857 | 8.4762 | 8.6667
ALC80(1)622BD040 | 40 |  | 6200 | cylindrical | 0 |  |  |  | 25 | 40 |  | 105 | 6000 |  |  |  | 70 |  | 7 | Snap-In Aluminum Electrolytic Capacitors | 0 | KEMET |  | 87 | [8 empty] | 4.29 | [13 empty] | 5.78 | [7 empty] | 962.4717 | 475.3134 | 382.5026 | 365.6355 | 296.9482 | 4.5 | 2.5 | 1.3222 | 1.025 | 0.825 | 0.35 | 0.8 | 1.0021 | 1.04 | 1.4189 | 7 | 8.0952 | 8.2857 | 8.4762 | 8.6667
ALC80(1)622CB040 | 40 |  | 6200 | cylindrical | 0 |  |  |  | 30 | 30 |  | 105 | 7000 |  |  |  | 64 |  | 7 | Snap-In Aluminum Electrolytic Capacitors | 0 | KEMET |  | 81 | [8 empty] | 4.91 | [13 empty] | 7.22 | [7 empty] | 962.4717 | 475.3134 | 382.5026 | 365.6355 | 296.9482 | 4.5 | 2.5 | 1.3222 | 1.025 | 0.825 | 0.35 | 0.8 | 1.0021 | 1.04 | 1.4189 | 7 | 8.0952 | 8.2857 | 8.4762 | 8.6667
ALC80(1)682CB040 | 40 |  | 6800 | cylindrical | 0 |  |  |  | 30 | 30 |  | 105 | 7000 |  |  |  | 60 |  | 7 | Snap-In Aluminum Electrolytic Capacitors | 0 | KEMET |  | 75 | [8 empty] | 5.05 | [13 empty] | 7.25 | [7 empty] | 962.4717 | 475.3134 | 382.5026 | 365.6355 | 296.9482 | 4.5 | 2.5 | 1.3222 | 1.025 | 0.825 | 0.35 | 0.8 | 1.0021 | 1.04 | 1.4189 | 7 | 8.0952 | 8.2857 | 8.4762 | 8.6667
ALC80(1)822CC040 | 40 |  | 8200 | cylindrical | 0 |  |  |  | 30 | 35 |  | 105 | 7000 |  |  |  | 49 |  | 7 | Snap-In Aluminum Electrolytic Capacitors | 0 | KEMET |  | 62 | [8 empty] | 5.77 | [13 empty] | 8.3 | [7 empty] | 962.4717 | 475.3134 | 382.5026 | 365.6355 | 296.9482 | 4.5 | 2.5 | 1.3222 | 1.025 | 0.825 | 0.35 | 0.8 | 1.0021 | 1.04 | 1.4189 | 7 | 8.0952 | 8.2857 | 8.4762 | 8.6667
ALC80(1)103CD040 | 40 |  | 10000 | cylindrical | 0 |  |  |  | 30 | 40 |  | 105 | 7000 |  |  |  | 41 |  | 7 | Snap-In Aluminum Electrolytic Capacitors | 0 | KEMET |  | 51 | [8 empty] | 6.51 | [13 empty] | 9.23 | [7 empty] | 962.4717 | 475.3134 | 382.5026 | 365.6355 | 296.9482 | 4.5 | 2.5 | 1.3222 | 1.025 | 0.825 | 0.35 | 0.8 | 1.0021 | 1.04 | 1.4189 | 7 | 8.0952 | 8.2857 | 8.4762 | 8.6667
ALC80(1)133CF040 | 40 |  | 13000 | cylindrical | 0 |  |  |  | 30 | 50 |  | 105 | 7000 |  |  |  | 32 |  | 7 | Snap-In Aluminum Electrolytic Capacitors | 0 | KEMET |  | 40 | [8 empty] | 7.67 | [13 empty] | 10.68 | [7 empty] | 962.4717 | 475.3134 | 382.5026 | 365.6355 | 296.9482 | 4.5 | 2.5 | 1.3222 | 1.025 | 0.825 | 0.35 | 0.8 | 1.0021 | 1.04 | 1.4189 | 7 | 8.0952 | 8.2857 | 8.4762 | 8.6667
ALC80(1)123DC040 | 40 |  | 12000 | cylindrical | 0 |  |  |  | 35 | 35 |  | 105 | 8000 |  |  |  | 39 |  | 7 | Snap-In Aluminum Electrolytic Capacitors | 0 | KEMET |  | 47 | [8 empty] | 6.74 | [13 empty] | 8.65 | [7 empty] | 962.4717 | 475.3134 | 382.5026 | 365.6355 | 296.9482 | 4.5 | 2.5 | 1.3222 | 1.025 | 0.825 | 0.35 | 0.8 | 1.0021 | 1.04 | 1.4189 | 7 | 8.0952 | 8.2857 | 8.4762 | 8.6667
ALC80(1)133DD040 | 40 |  | 13000 | cylindrical | 0 |  |  |  | 35 | 40 |  | 105 | 8000 |  |  |  | 35 |  | 7 | Snap-In Aluminum Electrolytic Capacitors | 0 | KEMET |  | 43 | [8 empty] | 7.44 | [13 empty] | 9.76 | [7 empty] | 962.4717 | 475.3134 | 382.5026 | 365.6355 | 296.9482 | 4.5 | 2.5 | 1.3222 | 1.025 | 0.825 | 0.35 | 0.8 | 1.0021 | 1.04 | 1.4189 | 7 | 8.0952 | 8.2857 | 8.4762 | 8.6667
ALC80(1)153DE040 | 40 |  | 15000 | cylindrical | 0 |  |  |  | 35 | 45 |  | 105 | 8000 |  |  |  | 30 |  | 7 | Snap-In Aluminum Electrolytic Capacitors | 0 | KEMET |  | 37 | [8 empty] | 8.15 | [13 empty] | 10.65 | [7 empty] | 962.4717 | 475.3134 | 382.5026 | 365.6355 | 296.9482 | 4.5 | 2.5 | 1.3222 | 1.025 | 0.825 | 0.35 | 0.8 | 1.0021 | 1.04 | 1.4189 | 7 | 8.0952 | 8.2857 | 8.4762 | 8.6667
ALC80(1)183DF040 | 40 |  | 18000 | cylindrical | 0 |  |  |  | 35 | 50 |  | 105 | 8000 |  |  |  | 26 |  | 7 | Snap-In Aluminum Electrolytic Capacitors | 0 | KEMET |  | 32 | [8 empty] | 8.91 | [13 empty] | 11.41 | [7 empty] | 962.4717 | 475.3134 | 382.5026 | 365.6355 | 296.9482 | 4.5 | 2.5 | 1.3222 | 1.025 | 0.825 | 0.35 | 0.8 | 1.0021 | 1.04 | 1.4189 | 7 | 8.0952 | 8.2857 | 8.4762 | 8.6667
ALC80(1)203DF040 | 40 |  | 20000 | cylindrical | 0 |  |  |  | 35 | 50 |  | 105 | 8000 |  |  |  | 25 |  | 7 | Snap-In Aluminum Electrolytic Capacitors | 0 | KEMET |  | 30 | [8 empty] | 9.1 | [13 empty] | 11.36 | [7 empty] | 962.4717 | 475.3134 | 382.5026 | 365.6355 | 296.9482 | 4.5 | 2.5 | 1.3222 | 1.025 | 0.825 | 0.35 | 0.8 | 1.0021 | 1.04 | 1.4189 | 7 | 8.0952 | 8.2857 | 8.4762 | 8.6667
ALC80(1)223DG040 | 40 |  | 22000 | cylindrical | 0 |  |  |  | 35 | 55 |  | 105 | 8000 |  |  |  | 23 |  | 7 | Snap-In Aluminum Electrolytic Capacitors | 0 | KEMET |  | 27 | [8 empty] | 9.69 | [13 empty] | 12.06 | [7 empty] | 962.4717 | 475.3134 | 382.5026 | 365.6355 | 296.9482 | 4.5 | 2.5 | 1.3222 | 1.025 | 0.825 | 0.35 | 0.8 | 1.0021 | 1.04 | 1.4189 | 7 | 8.0952 | 8.2857 | 8.4762 | 8.6667
ALC80(1)123EB040 | 40 |  | 12000 | cylindrical | 0 |  |  |  | 40 | 30 |  | 105 | 9000 |  |  |  | 44 |  | 7 | Snap-In Aluminum Electrolytic Capacitors | 0 | KEMET |  | 53 | [8 empty] | 6.31 | [13 empty] | 7.66 | [7 empty] | 962.4717 | 475.3134 | 382.5026 | 365.6355 | 296.9482 | 4.5 | 2.5 | 1.3222 | 1.025 | 0.825 | 0.35 | 0.8 | 1.0021 | 1.04 | 1.4189 | 7 | 8.0952 | 8.2857 | 8.4762 | 8.6667
ALC80(1)273EF040 | 40 |  | 27000 | cylindrical | 0 |  |  |  | 40 | 50 |  | 105 | 9000 |  |  |  | 22 |  | 7 | Snap-In Aluminum Electrolytic Capacitors | 0 | KEMET |  | 26 | [8 empty] | 9.9 | [13 empty] | 11.6 | [7 empty] | 962.4717 | 475.3134 | 382.5026 | 365.6355 | 296.9482 | 4.5 | 2.5 | 1.3222 | 1.025 | 0.825 | 0.35 | 0.8 | 1.0021 | 1.04 | 1.4189 | 7 | 8.0952 | 8.2857 | 8.4762 | 8.6667
ALC80(1)333EH040 | 40 |  | 33000 | cylindrical | 0 |  |  |  | 40 | 60 |  | 105 | 9000 |  |  |  | 18 |  | 7 | Snap-In Aluminum Electrolytic Capacitors | 0 | KEMET |  | 21 | [8 empty] | 11.19 | [13 empty] | 13.02 | [7 empty] | 962.4717 | 475.3134 | 382.5026 | 365.6355 | 296.9482 | 4.5 | 2.5 | 1.3222 | 1.025 | 0.825 | 0.35 | 0.8 | 1.0021 | 1.04 | 1.4189 | 7 | 8.0952 | 8.2857 | 8.4762 | 8.6667
ALC80(1)393EJ040 | 40 |  | 39000 | cylindrical | 0 |  |  |  | 40 | 70 |  | 105 | 9000 |  |  |  | 16 |  | 7 | Snap-In Aluminum Electrolytic Capacitors | 0 | KEMET |  | 19 | [8 empty] | 12.2 | [13 empty] | 14.07 | [7 empty] | 962.4717 | 475.3134 | 382.5026 | 365.6355 | 296.9482 | 4.5 | 2.5 | 1.3222 | 1.025 | 0.825 | 0.35 | 0.8 | 1.0021 | 1.04 | 1.4189 | 7 | 8.0952 | 8.2857 | 8.4762 | 8.6667
ALC80(1)473EL040 | 40 |  | 47000 | cylindrical | 0 |  |  |  | 40 | 80 |  | 105 | 9000 |  |  |  | 14 |  | 7 | Snap-In Aluminum Electrolytic Capacitors | 0 | KEMET |  | 17 | [8 empty] | 13.06 | [13 empty] | 14.81 | [7 empty] | 962.4717 | 475.3134 | 382.5026 | 365.6355 | 296.9482 | 4.5 | 2.5 | 1.3222 | 1.025 | 0.825 | 0.35 | 0.8 | 1.0021 | 1.04 | 1.4189 | 7 | 8.0952 | 8.2857 | 8.4762 | 8.6667
ALC80(1)563EN040 | 40 |  | 56000 | cylindrical | 0 |  |  |  | 40 | 100 |  | 105 | 9000 |  |  |  | 13 |  | 7 | Snap-In Aluminum Electrolytic Capacitors | 0 | KEMET |  | 15 | [8 empty] | 13.94 | [13 empty] | 15.62 | [7 empty] | 962.4717 | 475.3134 | 382.5026 | 365.6355 | 296.9482 | 4.5 | 2.5 | 1.3222 | 1.025 | 0.825 | 0.35 | 0.8 | 1.0021 | 1.04 | 1.4189 | 7 | 8.0952 | 8.2857 | 8.4762 | 8.6667
ALC80(1)683FP040 | 40 |  | 68000 | cylindrical | 0 |  |  |  | 45 | 105 |  | 105 | 9000 |  |  |  | 9 |  | 7 | Snap-In Aluminum Electrolytic Capacitors | 0 | KEMET |  | 11 | [8 empty] | 17.5 | [13 empty] | 20.12 | [7 empty] | 962.4717 | 475.3134 | 382.5026 | 365.6355 | 296.9482 | 4.5 | 2.5 | 1.3222 | 1.025 | 0.825 | 0.35 | 0.8 | 1.0021 | 1.04 | 1.4189 | 7 | 8.0952 | 8.2857 | 8.4762 | 8.6667
ALC80(1)823FP040 | 40 |  | 82000 | cylindrical | 0 |  |  |  | 45 | 105 |  | 105 | 9000 |  |  |  | 9 |  | 7 | Snap-In Aluminum Electrolytic Capacitors | 0 | KEMET |  | 10 | [8 empty] | 18.33 | [13 empty] | 20.56 | [7 empty] | 962.4717 | 475.3134 | 382.5026 | 365.6355 | 296.9482 | 4.5 | 2.5 | 1.3222 | 1.025 | 0.825 | 0.35 | 0.8 | 1.0021 | 1.04 | 1.4189 | 7 | 8.0952 | 8.2857 | 8.4762 | 8.6667
ALC80(1)104KP040 | 40 |  | 100000 | cylindrical | 0 |  |  |  | 50 | 105 |  | 105 | 9000 |  |  |  | 8 |  | 7 | Snap-In Aluminum Electrolytic Capacitors | 0 | KEMET |  | 9 | [8 empty] | 19.33 | [13 empty] | 21.19 | [7 empty] | 962.4717 | 475.3134 | 382.5026 | 365.6355 | 296.9482 | 4.5 | 2.5 | 1.3222 | 1.025 | 0.825 | 0.35 | 0.8 | 1.0021 | 1.04 | 1.4189 | 7 | 8.0952 | 8.2857 | 8.4762 | 8.6667
ALC80(1)272BB063 | 63 |  | 2700 | cylindrical | 0 |  |  |  | 25 | 30 |  | 105 | 6000 |  |  |  | 104 |  | 7 | Snap-In Aluminum Electrolytic Capacitors | 0 | KEMET |  | 139 | [8 empty] | 2.91 | [13 empty] | 4.16 | [7 empty] | 962.4717 | 475.3134 | 382.5026 | 365.6355 | 296.9482 | 4.5 | 2.5 | 1.3222 | 1.025 | 0.825 | 0.35 | 0.8 | 1.0021 | 1.04 | 1.4189 | 7 | 8.0952 | 8.2857 | 8.4762 | 8.6667
ALC80(1)332BC063 | 63 |  | 3300 | cylindrical | 0 |  |  |  | 25 | 35 |  | 105 | 6000 |  |  |  | 84 |  | 7 | Snap-In Aluminum Electrolytic Capacitors | 0 | KEMET |  | 113 | [8 empty] | 3.36 | [13 empty] | 4.82 | [7 empty] | 962.4717 | 475.3134 | 382.5026 | 365.6355 | 296.9482 | 4.5 | 2.5 | 1.3222 | 1.025 | 0.825 | 0.35 | 0.8 | 1.0021 | 1.04 | 1.4189 | 7 | 8.0952 | 8.2857 | 8.4762 | 8.6667
ALC80(1)392BD063 | 63 |  | 3900 | cylindrical | 0 |  |  |  | 25 | 40 |  | 105 | 6000 |  |  |  | 72 |  | 7 | Snap-In Aluminum Electrolytic Capacitors | 0 | KEMET |  | 96 | [8 empty] | 3.76 | [13 empty] | 5.39 | [7 empty] | 962.4717 | 475.3134 | 382.5026 | 365.6355 | 296.9482 | 4.5 | 2.5 | 1.3222 | 1.025 | 0.825 | 0.35 | 0.8 | 1.0021 | 1.04 | 1.4189 | 7 | 8.0952 | 8.2857 | 8.4762 | 8.6667
ALC80(1)432CB063 | 63 |  | 4300 | cylindrical | 0 |  |  |  | 30 | 30 |  | 105 | 7000 |  |  |  | 60 |  | 7 | Snap-In Aluminum Electrolytic Capacitors | 0 | KEMET |  | 82 | [8 empty] | 4.41 | [13 empty] | 6.8 | [7 empty] | 962.4717 | 475.3134 | 382.5026 | 365.6355 | 296.9482 | 4.5 | 2.5 | 1.3222 | 1.025 | 0.825 | 0.35 | 0.8 | 1.0021 | 1.04 | 1.4189 | 7 | 8.0952 | 8.2857 | 8.4762 | 8.6667
ALC80(1)472CC063 | 63 |  | 4700 | cylindrical | 0 |  |  |  | 30 | 35 |  | 105 | 7000 |  |  |  | 53 |  | 7 | Snap-In Aluminum Electrolytic Capacitors | 0 | KEMET |  | 73 | [8 empty] | 4.88 | [13 empty] | 7.81 | [7 empty] | 962.4717 | 475.3134 | 382.5026 | 365.6355 | 296.9482 | 4.5 | 2.5 | 1.3222 | 1.025 | 0.825 | 0.35 | 0.8 | 1.0021 | 1.04 | 1.4189 | 7 | 8.0952 | 8.2857 | 8.4762 | 8.6667
ALC80(1)562CC063 | 63 |  | 5600 | cylindrical | 0 |  |  |  | 30 | 35 |  | 105 | 7000 |  |  |  | 47 |  | 7 | Snap-In Aluminum Electrolytic Capacitors | 0 | KEMET |  | 64 | [8 empty] | 5.18 | [13 empty] | 7.82 | [7 empty] | 962.4717 | 475.3134 | 382.5026 | 365.6355 | 296.9482 | 4.5 | 2.5 | 1.3222 | 1.025 | 0.825 | 0.35 | 0.8 | 1.0021 | 1.04 | 1.4189 | 7 | 8.0952 | 8.2857 | 8.4762 | 8.6667
ALC80(1)622CD063 | 63 |  | 6200 | cylindrical | 0 |  |  |  | 30 | 40 |  | 105 | 7000 |  |  |  | 42 |  | 7 | Snap-In Aluminum Electrolytic Capacitors | 0 | KEMET |  | 57 | [8 empty] | 5.67 | [13 empty] | 8.72 | [7 empty] | 962.4717 | 475.3134 | 382.5026 | 365.6355 | 296.9482 | 4.5 | 2.5 | 1.3222 | 1.025 | 0.825 | 0.35 | 0.8 | 1.0021 | 1.04 | 1.4189 | 7 | 8.0952 | 8.2857 | 8.4762 | 8.6667
ALC80(1)912CF063 | 63 |  | 9100 | cylindrical | 0 |  |  |  | 30 | 50 |  | 105 | 7000 |  |  |  | 30 |  | 7 | Snap-In Aluminum Electrolytic Capacitors | 0 | KEMET |  | 40 | [8 empty] | 7.01 | [13 empty] | 10.22 | [7 empty] | 962.4717 | 475.3134 | 382.5026 | 365.6355 | 296.9482 | 4.5 | 2.5 | 1.3222 | 1.025 | 0.825 | 0.35 | 0.8 | 1.0021 | 1.04 | 1.4189 | 7 | 8.0952 | 8.2857 | 8.4762 | 8.6667
ALC80(1)682DC063 | 63 |  | 6800 | cylindrical | 0 |  |  |  | 35 | 35 |  | 105 | 8000 |  |  |  | 42 |  | 7 | Snap-In Aluminum Electrolytic Capacitors | 0 | KEMET |  | 56 | [8 empty] | 5.8 | [13 empty] | 8.08 | [7 empty] | 962.4717 | 475.3134 | 382.5026 | 365.6355 | 296.9482 | 4.5 | 2.5 | 1.3222 | 1.025 | 0.825 | 0.35 | 0.8 | 1.0021 | 1.04 | 1.4189 | 7 | 8.0952 | 8.2857 | 8.4762 | 8.6667
ALC80(1)752DC063 | 63 |  | 7500 | cylindrical | 0 |  |  |  | 35 | 35 |  | 105 | 8000 |  |  |  | 41 |  | 7 | Snap-In Aluminum Electrolytic Capacitors | 0 | KEMET |  | 53 | [8 empty] | 5.9 | [13 empty] | 7.97 | [7 empty] | 962.4717 | 475.3134 | 382.5026 | 365.6355 | 296.9482 | 4.5 | 2.5 | 1.3222 | 1.025 | 0.825 | 0.35 | 0.8 | 1.0021 | 1.04 | 1.4189 | 7 | 8.0952 | 8.2857 | 8.4762 | 8.6667
ALC80(1)912DD063 | 63 |  | 9100 | cylindrical | 0 |  |  |  | 35 | 40 |  | 105 | 8000 |  |  |  | 34 |  | 7 | Snap-In Aluminum Electrolytic Capacitors | 0 | KEMET |  | 44 | [8 empty] | 6.68 | [13 empty] | 8.96 | [7 empty] | 962.4717 | 475.3134 | 382.5026 | 365.6355 | 296.9482 | 4.5 | 2.5 | 1.3222 | 1.025 | 0.825 | 0.35 | 0.8 | 1.0021 | 1.04 | 1.4189 | 7 | 8.0952 | 8.2857 | 8.4762 | 8.6667
ALC80(1)103DE063 | 63 |  | 10000 | cylindrical | 0 |  |  |  | 35 | 45 |  | 105 | 8000 |  |  |  | 30 |  | 7 | Snap-In Aluminum Electrolytic Capacitors | 0 | KEMET |  | 40 | [8 empty] | 7.29 | [13 empty] | 9.9 | [7 empty] | 962.4717 | 475.3134 | 382.5026 | 365.6355 | 296.9482 | 4.5 | 2.5 | 1.3222 | 1.025 | 0.825 | 0.35 | 0.8 | 1.0021 | 1.04 | 1.4189 | 7 | 8.0952 | 8.2857 | 8.4762 | 8.6667
ALC80(1)123DF063 | 63 |  | 12000 | cylindrical | 0 |  |  |  | 35 | 50 |  | 105 | 8000 |  |  |  | 26 |  | 7 | Snap-In Aluminum Electrolytic Capacitors | 0 | KEMET |  | 34 | [8 empty] | 7.99 | [13 empty] | 10.62 | [7 empty] | 962.4717 | 475.3134 | 382.5026 | 365.6355 | 296.9482 | 4.5 | 2.5 | 1.3222 | 1.025 | 0.825 | 0.35 | 0.8 | 1.0021 | 1.04 | 1.4189 | 7 | 8.0952 | 8.2857 | 8.4762 | 8.6667
ALC80(1)153DH063 | 63 |  | 15000 | cylindrical | 0 |  |  |  | 35 | 60 |  | 105 | 8000 |  |  |  | 21 |  | 7 | Snap-In Aluminum Electrolytic Capacitors | 0 | KEMET |  | 28 | [8 empty] | 9.09 | [13 empty] | 11.88 | [7 empty] | 962.4717 | 475.3134 | 382.5026 | 365.6355 | 296.9482 | 4.5 | 2.5 | 1.3222 | 1.025 | 0.825 | 0.35 | 0.8 | 1.0021 | 1.04 | 1.4189 | 7 | 8.0952 | 8.2857 | 8.4762 | 8.6667
ALC80(1)752EB063 | 63 |  | 7500 | cylindrical | 0 |  |  |  | 40 | 30 |  | 105 | 9000 |  |  |  | 48 |  | 7 | Snap-In Aluminum Electrolytic Capacitors | 0 | KEMET |  | 60 | [8 empty] | 5.52 | [13 empty] | 6.95 | [7 empty] | 962.4717 | 475.3134 | 382.5026 | 365.6355 | 296.9482 | 4.5 | 2.5 | 1.3222 | 1.025 | 0.825 | 0.35 | 0.8 | 1.0021 | 1.04 | 1.4189 | 7 | 8.0952 | 8.2857 | 8.4762 | 8.6667
ALC80(1)822EB063 | 63 |  | 8200 | cylindrical | 0 |  |  |  | 40 | 30 |  | 105 | 9000 |  |  |  | 46 |  | 7 | Snap-In Aluminum Electrolytic Capacitors | 0 | KEMET |  | 58 | [8 empty] | 5.53 | [13 empty] | 6.78 | [7 empty] | 962.4717 | 475.3134 | 382.5026 | 365.6355 | 296.9482 | 4.5 | 2.5 | 1.3222 | 1.025 | 0.825 | 0.35 | 0.8 | 1.0021 | 1.04 | 1.4189 | 7 | 8.0952 | 8.2857 | 8.4762 | 8.6667
ALC80(1)183EF063 | 63 |  | 18000 | cylindrical | 0 |  |  |  | 40 | 50 |  | 105 | 9000 |  |  |  | 23 |  | 7 | Snap-In Aluminum Electrolytic Capacitors | 0 | KEMET |  | 28 | [8 empty] | 8.82 | [13 empty] | 10.54 | [7 empty] | 962.4717 | 475.3134 | 382.5026 | 365.6355 | 296.9482 | 4.5 | 2.5 | 1.3222 | 1.025 | 0.825 | 0.35 | 0.8 | 1.0021 | 1.04 | 1.4189 | 7 | 8.0952 | 8.2857 | 8.4762 | 8.6667
ALC80(1)223EH063 | 63 |  | 22000 | cylindrical | 0 |  |  |  | 40 | 60 |  | 105 | 9000 |  |  |  | 19 |  | 7 | Snap-In Aluminum Electrolytic Capacitors | 0 | KEMET |  | 24 | [8 empty] | 10.07 | [13 empty] | 11.97 | [7 empty] | 962.4717 | 475.3134 | 382.5026 | 365.6355 | 296.9482 | 4.5 | 2.5 | 1.3222 | 1.025 | 0.825 | 0.35 | 0.8 | 1.0021 | 1.04 | 1.4189 | 7 | 8.0952 | 8.2857 | 8.4762 | 8.6667
ALC80(1)273EJ063 | 63 |  | 27000 | cylindrical | 0 |  |  |  | 40 | 70 |  | 105 | 9000 |  |  |  | 17 |  | 7 | Snap-In Aluminum Electrolytic Capacitors | 0 | KEMET |  | 20 | [8 empty] | 11.12 | [13 empty] | 13.02 | [7 empty] | 962.4717 | 475.3134 | 382.5026 | 365.6355 | 296.9482 | 4.5 | 2.5 | 1.3222 | 1.025 | 0.825 | 0.35 | 0.8 | 1.0021 | 1.04 | 1.4189 | 7 | 8.0952 | 8.2857 | 8.4762 | 8.6667
ALC80(1)303EL063 | 63 |  | 30000 | cylindrical | 0 |  |  |  | 40 | 80 |  | 105 | 9000 |  |  |  | 15 |  | 7 | Snap-In Aluminum Electrolytic Capacitors | 0 | KEMET |  | 18 | [8 empty] | 11.89 | [13 empty] | 13.89 | [7 empty] | 962.4717 | 475.3134 | 382.5026 | 365.6355 | 296.9482 | 4.5 | 2.5 | 1.3222 | 1.025 | 0.825 | 0.35 | 0.8 | 1.0021 | 1.04 | 1.4189 | 7 | 8.0952 | 8.2857 | 8.4762 | 8.6667
ALC80(1)333EL063 | 63 |  | 33000 | cylindrical | 0 |  |  |  | 40 | 80 |  | 105 | 9000 |  |  |  | 15 |  | 7 | Snap-In Aluminum Electrolytic Capacitors | 0 | KEMET |  | 18 | [8 empty] | 12.01 | [13 empty] | 13.8 | [7 empty] | 962.4717 | 475.3134 | 382.5026 | 365.6355 | 296.9482 | 4.5 | 2.5 | 1.3222 | 1.025 | 0.825 | 0.35 | 0.8 | 1.0021 | 1.04 | 1.4189 | 7 | 8.0952 | 8.2857 | 8.4762 | 8.6667
ALC80(1)393EN063 | 63 |  | 39000 | cylindrical | 0 |  |  |  | 40 | 100 |  | 105 | 9000 |  |  |  | 13 |  | 7 | Snap-In Aluminum Electrolytic Capacitors | 0 | KEMET |  | 16 | [8 empty] | 13.06 | [13 empty] | 14.9 | [7 empty] | 962.4717 | 475.3134 | 382.5026 | 365.6355 | 296.9482 | 4.5 | 2.5 | 1.3222 | 1.025 | 0.825 | 0.35 | 0.8 | 1.0021 | 1.04 | 1.4189 | 7 | 8.0952 | 8.2857 | 8.4762 | 8.6667
ALC80(1)473FP063 | 63 |  | 47000 | cylindrical | 0 |  |  |  | 45 | 105 |  | 105 | 9000 |  |  |  | 9 |  | 7 | Snap-In Aluminum Electrolytic Capacitors | 0 | KEMET |  | 11 | [8 empty] | 16.5 | [13 empty] | 19.48 | [7 empty] | 962.4717 | 475.3134 | 382.5026 | 365.6355 | 296.9482 | 4.5 | 2.5 | 1.3222 | 1.025 | 0.825 | 0.35 | 0.8 | 1.0021 | 1.04 | 1.4189 | 7 | 8.0952 | 8.2857 | 8.4762 | 8.6667
ALC80(1)513FP063 | 63 |  | 51000 | cylindrical | 0 |  |  |  | 45 | 105 |  | 105 | 9000 |  |  |  | 9 |  | 7 | Snap-In Aluminum Electrolytic Capacitors | 0 | KEMET |  | 11 | [8 empty] | 16.83 | [13 empty] | 19.59 | [7 empty] | 962.4717 | 475.3134 | 382.5026 | 365.6355 | 296.9482 | 4.5 | 2.5 | 1.3222 | 1.025 | 0.825 | 0.35 | 0.8 | 1.0021 | 1.04 | 1.4189 | 7 | 8.0952 | 8.2857 | 8.4762 | 8.6667
ALC80(1)563KP063 | 63 |  | 56000 | cylindrical | 0 |  |  |  | 50 | 105 |  | 105 | 9000 |  |  |  | 9 |  | 7 | Snap-In Aluminum Electrolytic Capacitors | 0 | KEMET |  | 11 | [8 empty] | 17.46 | [13 empty] | 20.02 | [7 empty] | 962.4717 | 475.3134 | 382.5026 | 365.6355 | 296.9482 | 4.5 | 2.5 | 1.3222 | 1.025 | 0.825 | 0.35 | 0.8 | 1.0021 | 1.04 | 1.4189 | 7 | 8.0952 | 8.2857 | 8.4762 | 8.6667
ALC80(1)623KP063 | 63 |  | 62000 | cylindrical | 0 |  |  |  | 50 | 105 |  | 105 | 9000 |  |  |  | 9 |  | 7 | Snap-In Aluminum Electrolytic Capacitors | 0 | KEMET |  | 10 | [8 empty] | 17.79 | [13 empty] | 20.09 | [7 empty] | 962.4717 | 475.3134 | 382.5026 | 365.6355 | 296.9482 | 4.5 | 2.5 | 1.3222 | 1.025 | 0.825 | 0.35 | 0.8 | 1.0021 | 1.04 | 1.4189 | 7 | 8.0952 | 8.2857 | 8.4762 | 8.6667
ALC80(1)683KP063 | 63 |  | 68000 | cylindrical | 0 |  |  |  | 50 | 105 |  | 105 | 9000 |  |  |  | 9 |  | 7 | Snap-In Aluminum Electrolytic Capacitors | 0 | KEMET |  | 10 | [8 empty] | 18.03 | [13 empty] | 20.09 | [7 empty] | 962.4717 | 475.3134 | 382.5026 | 365.6355 | 296.9482 | 4.5 | 2.5 | 1.3222 | 1.025 | 0.825 | 0.35 | 0.8 | 1.0021 | 1.04 | 1.4189 | 7 | 8.0952 | 8.2857 | 8.4762 | 8.6667
ALC80(1)102BB100 | 100 |  | 1000 | cylindrical | 0 |  |  |  | 25 | 30 |  | 105 | 6000 |  |  |  | 237 |  | 7 | Snap-In Aluminum Electrolytic Capacitors | 0 | KEMET |  | 289 | [8 empty] | 2.36 | [13 empty] | 3.4 | [7 empty] | 962.4717 | 475.3134 | 382.5026 | 365.6355 | 296.9482 | 4.5 | 2.5 | 1.3222 | 1.025 | 0.825 | 0.35 | 0.8 | 1.0021 | 1.04 | 1.4189 | 7 | 8.0952 | 8.2857 | 8.4762 | 8.6667
ALC80(1)122BC100 | 100 |  | 1200 | cylindrical | 0 |  |  |  | 25 | 35 |  | 105 | 6000 |  |  |  | 194 |  | 7 | Snap-In Aluminum Electrolytic Capacitors | 0 | KEMET |  | 239 | [8 empty] | 2.71 | [13 empty] | 3.94 | [7 empty] | 962.4717 | 475.3134 | 382.5026 | 365.6355 | 296.9482 | 4.5 | 2.5 | 1.3222 | 1.025 | 0.825 | 0.35 | 0.8 | 1.0021 | 1.04 | 1.4189 | 7 | 8.0952 | 8.2857 | 8.4762 | 8.6667
ALC80(1)152BD100 | 100 |  | 1500 | cylindrical | 0 |  |  |  | 25 | 40 |  | 105 | 6000 |  |  |  | 157 |  | 7 | Snap-In Aluminum Electrolytic Capacitors | 0 | KEMET |  | 193 | [8 empty] | 3.1 | [13 empty] | 4.43 | [7 empty] | 962.4717 | 475.3134 | 382.5026 | 365.6355 | 296.9482 | 4.5 | 2.5 | 1.3222 | 1.025 | 0.825 | 0.35 | 0.8 | 1.0021 | 1.04 | 1.4189 | 7 | 8.0952 | 8.2857 | 8.4762 | 8.6667
ALC80(1)162BD100 | 100 |  | 1600 | cylindrical | 0 |  |  |  | 25 | 40 |  | 105 | 6000 |  |  |  | 151 |  | 7 | Snap-In Aluminum Electrolytic Capacitors | 0 | KEMET |  | 184 | [8 empty] | 3.16 | [13 empty] | 4.45 | [7 empty] | 962.4717 | 475.3134 | 382.5026 | 365.6355 | 296.9482 | 4.5 | 2.5 | 1.3222 | 1.025 | 0.825 | 0.35 | 0.8 | 1.0021 | 1.04 | 1.4189 | 7 | 8.0952 | 8.2857 | 8.4762 | 8.6667
ALC80(1)152CB100 | 100 |  | 1500 | cylindrical | 0 |  |  |  | 30 | 30 |  | 105 | 7000 |  |  |  | 149 |  | 7 | Snap-In Aluminum Electrolytic Capacitors | 0 | KEMET |  | 185 | [8 empty] | 3.45 | [13 empty] | 5.36 | [7 empty] | 962.4717 | 475.3134 | 382.5026 | 365.6355 | 296.9482 | 4.5 | 2.5 | 1.3222 | 1.025 | 0.825 | 0.35 | 0.8 | 1.0021 | 1.04 | 1.4189 | 7 | 8.0952 | 8.2857 | 8.4762 | 8.6667
ALC80(1)162CB100 | 100 |  | 1600 | cylindrical | 0 |  |  |  | 30 | 30 |  | 105 | 7000 |  |  |  | 142 |  | 7 | Snap-In Aluminum Electrolytic Capacitors | 0 | KEMET |  | 175 | [8 empty] | 3.54 | [13 empty] | 5.4 | [7 empty] | 962.4717 | 475.3134 | 382.5026 | 365.6355 | 296.9482 | 4.5 | 2.5 | 1.3222 | 1.025 | 0.825 | 0.35 | 0.8 | 1.0021 | 1.04 | 1.4189 | 7 | 8.0952 | 8.2857 | 8.4762 | 8.6667
ALC80(1)182CC100 | 100 |  | 1800 | cylindrical | 0 |  |  |  | 30 | 35 |  | 105 | 7000 |  |  |  | 123 |  | 7 | Snap-In Aluminum Electrolytic Capacitors | 0 | KEMET |  | 153 | [8 empty] | 3.93 | [13 empty] | 6.15 | [7 empty] | 962.4717 | 475.3134 | 382.5026 | 365.6355 | 296.9482 | 4.5 | 2.5 | 1.3222 | 1.025 | 0.825 | 0.35 | 0.8 | 1.0021 | 1.04 | 1.4189 | 7 | 8.0952 | 8.2857 | 8.4762 | 8.6667
ALC80(1)222CD100 | 100 |  | 2200 | cylindrical | 0 |  |  |  | 30 | 40 |  | 105 | 7000 |  |  |  | 102 |  | 7 | Snap-In Aluminum Electrolytic Capacitors | 0 | KEMET |  | 126 | [8 empty] | 4.47 | [13 empty] | 6.91 | [7 empty] | 962.4717 | 475.3134 | 382.5026 | 365.6355 | 296.9482 | 4.5 | 2.5 | 1.3222 | 1.025 | 0.825 | 0.35 | 0.8 | 1.0021 | 1.04 | 1.4189 | 7 | 8.0952 | 8.2857 | 8.4762 | 8.6667
ALC80(1)242CD100 | 100 |  | 2400 | cylindrical | 0 |  |  |  | 30 | 40 |  | 105 | 7000 |  |  |  | 95 |  | 7 | Snap-In Aluminum Electrolytic Capacitors | 0 | KEMET |  | 117 | [8 empty] | 4.63 | [13 empty] | 7.01 | [7 empty] | 962.4717 | 475.3134 | 382.5026 | 365.6355 | 296.9482 | 4.5 | 2.5 | 1.3222 | 1.025 | 0.825 | 0.35 | 0.8 | 1.0021 | 1.04 | 1.4189 | 7 | 8.0952 | 8.2857 | 8.4762 | 8.6667
ALC80(1)332CF100 | 100 |  | 3300 | cylindrical | 0 |  |  |  | 30 | 50 |  | 105 | 7000 |  |  |  | 70 |  | 7 | Snap-In Aluminum Electrolytic Capacitors | 0 | KEMET |  | 86 | [8 empty] | 5.64 | [13 empty] | 8.35 | [7 empty] | 962.4717 | 475.3134 | 382.5026 | 365.6355 | 296.9482 | 4.5 | 2.5 | 1.3222 | 1.025 | 0.825 | 0.35 | 0.8 | 1.0021 | 1.04 | 1.4189 | 7 | 8.0952 | 8.2857 | 8.4762 | 8.6667
ALC80(1)272DC100 | 100 |  | 2700 | cylindrical | 0 |  |  |  | 35 | 35 |  | 105 | 8000 |  |  |  | 90 |  | 7 | Snap-In Aluminum Electrolytic Capacitors | 0 | KEMET |  | 110 | [8 empty] | 4.83 | [13 empty] | 6.69 | [7 empty] | 962.4717 | 475.3134 | 382.5026 | 365.6355 | 296.9482 | 4.5 | 2.5 | 1.3222 | 1.025 | 0.825 | 0.35 | 0.8 | 1.0021 | 1.04 | 1.4189 | 7 | 8.0952 | 8.2857 | 8.4762 | 8.6667
ALC80(1)302DC100 | 100 |  | 3000 | cylindrical | 0 |  |  |  | 35 | 35 |  | 105 | 8000 |  |  |  | 84 |  | 7 | Snap-In Aluminum Electrolytic Capacitors | 0 | KEMET |  | 102 | [8 empty] | 4.94 | [13 empty] | 6.65 | [7 empty] | 962.4717 | 475.3134 | 382.5026 | 365.6355 | 296.9482 | 4.5 | 2.5 | 1.3222 | 1.025 | 0.825 | 0.35 | 0.8 | 1.0021 | 1.04 | 1.4189 | 7 | 8.0952 | 8.2857 | 8.4762 | 8.6667
ALC80(1)362DD100 | 100 |  | 3600 | cylindrical | 0 |  |  |  | 35 | 40 |  | 105 | 8000 |  |  |  | 70 |  | 7 | Snap-In Aluminum Electrolytic Capacitors | 0 | KEMET |  | 85 | [8 empty] | 5.6 | [13 empty] | 7.53 | [7 empty] | 962.4717 | 475.3134 | 382.5026 | 365.6355 | 296.9482 | 4.5 | 2.5 | 1.3222 | 1.025 | 0.825 | 0.35 | 0.8 | 1.0021 | 1.04 | 1.4189 | 7 | 8.0952 | 8.2857 | 8.4762 | 8.6667
ALC80(1)392DE100 | 100 |  | 3900 | cylindrical | 0 |  |  |  | 35 | 45 |  | 105 | 8000 |  |  |  | 63 |  | 7 | Snap-In Aluminum Electrolytic Capacitors | 0 | KEMET |  | 77 | [8 empty] | 6.09 | [13 empty] | 8.33 | [7 empty] | 962.4717 | 475.3134 | 382.5026 | 365.6355 | 296.9482 | 4.5 | 2.5 | 1.3222 | 1.025 | 0.825 | 0.35 | 0.8 | 1.0021 | 1.04 | 1.4189 | 7 | 8.0952 | 8.2857 | 8.4762 | 8.6667
ALC80(1)472DF100 | 100 |  | 4700 | cylindrical | 0 |  |  |  | 35 | 50 |  | 105 | 8000 |  |  |  | 54 |  | 7 | Snap-In Aluminum Electrolytic Capacitors | 0 | KEMET |  | 65 | [8 empty] | 6.73 | [13 empty] | 9.03 | [7 empty] | 962.4717 | 475.3134 | 382.5026 | 365.6355 | 296.9482 | 4.5 | 2.5 | 1.3222 | 1.025 | 0.825 | 0.35 | 0.8 | 1.0021 | 1.04 | 1.4189 | 7 | 8.0952 | 8.2857 | 8.4762 | 8.6667
ALC80(1)562DG100 | 100 |  | 5600 | cylindrical | 0 |  |  |  | 35 | 55 |  | 105 | 8000 |  |  |  | 46 |  | 7 | Snap-In Aluminum Electrolytic Capacitors | 0 | KEMET |  | 56 | [8 empty] | 7.35 | [13 empty] | 9.66 | [7 empty] | 962.4717 | 475.3134 | 382.5026 | 365.6355 | 296.9482 | 4.5 | 2.5 | 1.3222 | 1.025 | 0.825 | 0.35 | 0.8 | 1.0021 | 1.04 | 1.4189 | 7 | 8.0952 | 8.2857 | 8.4762 | 8.6667
ALC80(1)302EB100 | 100 |  | 3000 | cylindrical | 0 |  |  |  | 40 | 30 |  | 105 | 9000 |  |  |  | 94 |  | 7 | Snap-In Aluminum Electrolytic Capacitors | 0 | KEMET |  | 111 | [8 empty] | 4.66 | [13 empty] | 5.88 | [7 empty] | 962.4717 | 475.3134 | 382.5026 | 365.6355 | 296.9482 | 4.5 | 2.5 | 1.3222 | 1.025 | 0.825 | 0.35 | 0.8 | 1.0021 | 1.04 | 1.4189 | 7 | 8.0952 | 8.2857 | 8.4762 | 8.6667
ALC80(1)682EF100 | 100 |  | 6800 | cylindrical | 0 |  |  |  | 40 | 50 |  | 105 | 9000 |  |  |  | 44 |  | 7 | Snap-In Aluminum Electrolytic Capacitors | 0 | KEMET |  | 52 | [8 empty] | 7.56 | [13 empty] | 9.25 | [7 empty] | 962.4717 | 475.3134 | 382.5026 | 365.6355 | 296.9482 | 4.5 | 2.5 | 1.3222 | 1.025 | 0.825 | 0.35 | 0.8 | 1.0021 | 1.04 | 1.4189 | 7 | 8.0952 | 8.2857 | 8.4762 | 8.6667
ALC80(1)822EH100 | 100 |  | 8200 | cylindrical | 0 |  |  |  | 40 | 60 |  | 105 | 9000 |  |  |  | 36 |  | 7 | Snap-In Aluminum Electrolytic Capacitors | 0 | KEMET |  | 43 | [8 empty] | 8.65 | [13 empty] | 10.59 | [7 empty] | 962.4717 | 475.3134 | 382.5026 | 365.6355 | 296.9482 | 4.5 | 2.5 | 1.3222 | 1.025 | 0.825 | 0.35 | 0.8 | 1.0021 | 1.04 | 1.4189 | 7 | 8.0952 | 8.2857 | 8.4762 | 8.6667
ALC80(1)103EJ100 | 100 |  | 10000 | cylindrical | 0 |  |  |  | 40 | 70 |  | 105 | 9000 |  |  |  | 31 |  | 7 | Snap-In Aluminum Electrolytic Capacitors | 0 | KEMET |  | 36 | [8 empty] | 9.63 | [13 empty] | 11.63 | [7 empty] | 962.4717 | 475.3134 | 382.5026 | 365.6355 | 296.9482 | 4.5 | 2.5 | 1.3222 | 1.025 | 0.825 | 0.35 | 0.8 | 1.0021 | 1.04 | 1.4189 | 7 | 8.0952 | 8.2857 | 8.4762 | 8.6667
ALC80(1)123EL100 | 100 |  | 12000 | cylindrical | 0 |  |  |  | 40 | 80 |  | 105 | 9000 |  |  |  | 27 |  | 7 | Snap-In Aluminum Electrolytic Capacitors | 0 | KEMET |  | 31 | [8 empty] | 10.47 | [13 empty] | 12.45 | [7 empty] | 962.4717 | 475.3134 | 382.5026 | 365.6355 | 296.9482 | 4.5 | 2.5 | 1.3222 | 1.025 | 0.825 | 0.35 | 0.8 | 1.0021 | 1.04 | 1.4189 | 7 | 8.0952 | 8.2857 | 8.4762 | 8.6667
ALC80(1)153EN100 | 100 |  | 15000 | cylindrical | 0 |  |  |  | 40 | 100 |  | 105 | 9000 |  |  |  | 22 |  | 7 | Snap-In Aluminum Electrolytic Capacitors | 0 | KEMET |  | 26 | [8 empty] | 11.6 | [13 empty] | 13.59 | [7 empty] | 962.4717 | 475.3134 | 382.5026 | 365.6355 | 296.9482 | 4.5 | 2.5 | 1.3222 | 1.025 | 0.825 | 0.35 | 0.8 | 1.0021 | 1.04 | 1.4189 | 7 | 8.0952 | 8.2857 | 8.4762 | 8.6667
ALC80(1)183FP100 | 100 |  | 18000 | cylindrical | 0 |  |  |  | 45 | 105 |  | 105 | 9000 |  |  |  | 17 |  | 7 | Snap-In Aluminum Electrolytic Capacitors | 0 | KEMET |  | 20 | [8 empty] | 14.51 | [13 empty] | 17.67 | [7 empty] | 962.4717 | 475.3134 | 382.5026 | 365.6355 | 296.9482 | 4.5 | 2.5 | 1.3222 | 1.025 | 0.825 | 0.35 | 0.8 | 1.0021 | 1.04 | 1.4189 | 7 | 8.0952 | 8.2857 | 8.4762 | 8.6667
ALC80(1)203FP100 | 100 |  | 20000 | cylindrical | 0 |  |  |  | 45 | 105 |  | 105 | 9000 |  |  |  | 16 |  | 7 | Snap-In Aluminum Electrolytic Capacitors | 0 | KEMET |  | 18 | [8 empty] | 14.96 | [13 empty] | 17.86 | [7 empty] | 962.4717 | 475.3134 | 382.5026 | 365.6355 | 296.9482 | 4.5 | 2.5 | 1.3222 | 1.025 | 0.825 | 0.35 | 0.8 | 1.0021 | 1.04 | 1.4189 | 7 | 8.0952 | 8.2857 | 8.4762 | 8.6667
ALC80(1)223KP100 | 100 |  | 22000 | cylindrical | 0 |  |  |  | 50 | 105 |  | 105 | 9000 |  |  |  | 15 |  | 7 | Snap-In Aluminum Electrolytic Capacitors | 0 | KEMET |  | 18 | [8 empty] | 15.6 | [13 empty] | 18.32 | [7 empty] | 962.4717 | 475.3134 | 382.5026 | 365.6355 | 296.9482 | 4.5 | 2.5 | 1.3222 | 1.025 | 0.825 | 0.35 | 0.8 | 1.0021 | 1.04 | 1.4189 | 7 | 8.0952 | 8.2857 | 8.4762 | 8.6667
ALC80(1)243KP100 | 100 |  | 24000 | cylindrical | 0 |  |  |  | 50 | 105 |  | 105 | 9000 |  |  |  | 15 |  | 7 | Snap-In Aluminum Electrolytic Capacitors | 0 | KEMET |  | 17 | [8 empty] | 15.9 | [13 empty] | 18.4 | [7 empty] | 962.4717 | 475.3134 | 382.5026 | 365.6355 | 296.9482 | 4.5 | 2.5 | 1.3222 | 1.025 | 0.825 | 0.35 | 0.8 | 1.0021 | 1.04 | 1.4189 | 7 | 8.0952 | 8.2857 | 8.4762 | 8.6667
ALC80(1)243KP100 | 200 |  | 330 | cylindrical | 0 |  |  |  | 25 | 30 |  | 105 | 6000 |  |  |  | 388 |  | 7 | Snap-In Aluminum Electrolytic Capacitors | 0 | KEMET |  | 645 | [8 empty] | 1.31 | [13 empty] | 2.85 | [7 empty] | 962.4717 | 475.3134 | 382.5026 | 365.6355 | 296.9482 | 4.5 | 2.5 | 1.3222 | 1.025 | 0.825 | 0.35 | 0.8 | 1.0021 | 1.04 | 1.4189 | 7 | 8.0952 | 8.2857 | 8.4762 | 8.6667
ALC80(1)331BB200 | 200 |  | 390 | cylindrical | 0 |  |  |  | 25 | 35 |  | 105 | 6000 |  |  |  | 316 |  | 7 | Snap-In Aluminum Electrolytic Capacitors | 0 | KEMET |  | 544 | [8 empty] | 1.47 | [13 empty] | 3.26 | [7 empty] | 962.4717 | 475.3134 | 382.5026 | 365.6355 | 296.9482 | 4.5 | 2.5 | 1.3222 | 1.025 | 0.825 | 0.35 | 0.8 | 1.0021 | 1.04 | 1.4189 | 7 | 8.0952 | 8.2857 | 8.4762 | 8.6667
ALC80(1)471BD200 | 200 |  | 470 | cylindrical | 0 |  |  |  | 25 | 40 |  | 105 | 6000 |  |  |  | 263 |  | 7 | Snap-In Aluminum Electrolytic Capacitors | 0 | KEMET |  | 452 | [8 empty] | 1.67 | [13 empty] | 3.67 | [7 empty] | 962.4717 | 475.3134 | 382.5026 | 365.6355 | 296.9482 | 4.5 | 2.5 | 1.3222 | 1.025 | 0.825 | 0.35 | 0.8 | 1.0021 | 1.04 | 1.4189 | 7 | 8.0952 | 8.2857 | 8.4762 | 8.6667
ALC80(1)511BD200 | 200 |  | 510 | cylindrical | 0 |  |  |  | 25 | 40 |  | 105 | 6000 |  |  |  | 253 |  | 7 | Snap-In Aluminum Electrolytic Capacitors | 0 | KEMET |  | 419 | [8 empty] | 1.74 | [13 empty] | 3.75 | [7 empty] | 962.4717 | 475.3134 | 382.5026 | 365.6355 | 296.9482 | 4.5 | 2.5 | 1.3222 | 1.025 | 0.825 | 0.35 | 0.8 | 1.0021 | 1.04 | 1.4189 | 7 | 8.0952 | 8.2857 | 8.4762 | 8.6667
ALC80(1)561CB200 | 200 |  | 560 | cylindrical | 0 |  |  |  | 30 | 30 |  | 105 | 7000 |  |  |  | 225 |  | 7 | Snap-In Aluminum Electrolytic Capacitors | 0 | KEMET |  | 376 | [8 empty] | 1.94 | [13 empty] | 4.41 | [7 empty] | 962.4717 | 475.3134 | 382.5026 | 365.6355 | 296.9482 | 4.5 | 2.5 | 1.3222 | 1.025 | 0.825 | 0.35 | 0.8 | 1.0021 | 1.04 | 1.4189 | 7 | 8.0952 | 8.2857 | 8.4762 | 8.6667
ALC80(1)681CC200 | 200 |  | 680 | cylindrical | 0 |  |  |  | 30 | 35 |  | 105 | 7000 |  |  |  | 179 |  | 7 | Snap-In Aluminum Electrolytic Capacitors | 0 | KEMET |  | 310 | [8 empty] | 2.22 | [13 empty] | 5.07 | [7 empty] | 962.4717 | 475.3134 | 382.5026 | 365.6355 | 296.9482 | 4.5 | 2.5 | 1.3222 | 1.025 | 0.825 | 0.35 | 0.8 | 1.0021 | 1.04 | 1.4189 | 7 | 8.0952 | 8.2857 | 8.4762 | 8.6667
ALC80(1)821CD200 | 200 |  | 820 | cylindrical | 0 |  |  |  | 30 | 40 |  | 105 | 7000 |  |  |  | 154 |  | 7 | Snap-In Aluminum Electrolytic Capacitors | 0 | KEMET |  | 257 | [8 empty] | 2.52 | [13 empty] | 5.72 | [7 empty] | 962.4717 | 475.3134 | 382.5026 | 365.6355 | 296.9482 | 4.5 | 2.5 | 1.3222 | 1.025 | 0.825 | 0.35 | 0.8 | 1.0021 | 1.04 | 1.4189 | 7 | 8.0952 | 8.2857 | 8.4762 | 8.6667
ALC80(1)112CF200 | 200 |  | 1100 | cylindrical | 0 |  |  |  | 30 | 50 |  | 105 | 7000 |  |  |  | 115 |  | 7 | Snap-In Aluminum Electrolytic Capacitors | 0 | KEMET |  | 192 | [8 empty] | 3.07 | [13 empty] | 6.85 | [7 empty] | 962.4717 | 475.3134 | 382.5026 | 365.6355 | 296.9482 | 4.5 | 2.5 | 1.3222 | 1.025 | 0.825 | 0.35 | 0.8 | 1.0021 | 1.04 | 1.4189 | 7 | 8.0952 | 8.2857 | 8.4762 | 8.6667
ALC80(1)911DC200 | 200 |  | 910 | cylindrical | 0 |  |  |  | 35 | 35 |  | 105 | 8000 |  |  |  | 144 |  | 7 | Snap-In Aluminum Electrolytic Capacitors | 0 | KEMET |  | 237 | [8 empty] | 2.77 | [13 empty] | 5.77 | [7 empty] | 962.4717 | 475.3134 | 382.5026 | 365.6355 | 296.9482 | 4.5 | 2.5 | 1.3222 | 1.025 | 0.825 | 0.35 | 0.8 | 1.0021 | 1.04 | 1.4189 | 7 | 8.0952 | 8.2857 | 8.4762 | 8.6667
ALC80(1)122DD200 | 200 |  | 1200 | cylindrical | 0 |  |  |  | 35 | 40 |  | 105 | 8000 |  |  |  | 111 |  | 7 | Snap-In Aluminum Electrolytic Capacitors | 0 | KEMET |  | 182 | [8 empty] | 3.27 | [13 empty] | 6.61 | [7 empty] | 962.4717 | 475.3134 | 382.5026 | 365.6355 | 296.9482 | 4.5 | 2.5 | 1.3222 | 1.025 | 0.825 | 0.35 | 0.8 | 1.0021 | 1.04 | 1.4189 | 7 | 8.0952 | 8.2857 | 8.4762 | 8.6667
ALC80(1)152DF200 | 200 |  | 1500 | cylindrical | 0 |  |  |  | 35 | 50 |  | 105 | 8000 |  |  |  | 86 |  | 7 | Snap-In Aluminum Electrolytic Capacitors | 0 | KEMET |  | 145 | [8 empty] | 3.85 | [13 empty] | 7.86 | [7 empty] | 962.4717 | 475.3134 | 382.5026 | 365.6355 | 296.9482 | 4.5 | 2.5 | 1.3222 | 1.025 | 0.825 | 0.35 | 0.8 | 1.0021 | 1.04 | 1.4189 | 7 | 8.0952 | 8.2857 | 8.4762 | 8.6667
ALC80(1)162DF200 | 200 |  | 1600 | cylindrical | 0 |  |  |  | 35 | 50 |  | 105 | 8000 |  |  |  | 84 |  | 7 | Snap-In Aluminum Electrolytic Capacitors | 0 | KEMET |  | 137 | [8 empty] | 3.97 | [13 empty] | 7.94 | [7 empty] | 962.4717 | 475.3134 | 382.5026 | 365.6355 | 296.9482 | 4.5 | 2.5 | 1.3222 | 1.025 | 0.825 | 0.35 | 0.8 | 1.0021 | 1.04 | 1.4189 | 7 | 8.0952 | 8.2857 | 8.4762 | 8.6667
ALC80(1)182DG200 | 200 |  | 1800 | cylindrical | 0 |  |  |  | 35 | 55 |  | 105 | 8000 |  |  |  | 73 |  | 7 | Snap-In Aluminum Electrolytic Capacitors | 0 | KEMET |  | 122 | [8 empty] | 4.3 | [13 empty] | 8.52 | [7 empty] | 962.4717 | 475.3134 | 382.5026 | 365.6355 | 296.9482 | 4.5 | 2.5 | 1.3222 | 1.025 | 0.825 | 0.35 | 0.8 | 1.0021 | 1.04 | 1.4189 | 7 | 8.0952 | 8.2857 | 8.4762 | 8.6667
ALC80(1)102EB200 | 200 |  | 1000 | cylindrical | 0 |  |  |  | 40 | 30 |  | 105 | 9000 |  |  |  | 142 |  | 7 | Snap-In Aluminum Electrolytic Capacitors | 0 | KEMET |  | 228 | [8 empty] | 2.9 | [13 empty] | 5.39 | [7 empty] | 962.4717 | 475.3134 | 382.5026 | 365.6355 | 296.9482 | 4.5 | 2.5 | 1.3222 | 1.025 | 0.825 | 0.35 | 0.8 | 1.0021 | 1.04 | 1.4189 | 7 | 8.0952 | 8.2857 | 8.4762 | 8.6667
ALC80(1)222EF200 | 200 |  | 2200 | cylindrical | 0 |  |  |  | 40 | 50 |  | 105 | 9000 |  |  |  | 66 |  | 7 | Snap-In Aluminum Electrolytic Capacitors | 0 | KEMET |  | 106 | [8 empty] | 4.81 | [13 empty] | 8.6 | [7 empty] | 962.4717 | 475.3134 | 382.5026 | 365.6355 | 296.9482 | 4.5 | 2.5 | 1.3222 | 1.025 | 0.825 | 0.35 | 0.8 | 1.0021 | 1.04 | 1.4189 | 7 | 8.0952 | 8.2857 | 8.4762 | 8.6667
ALC80(1)272EH200 | 200 |  | 2700 | cylindrical | 0 |  |  |  | 40 | 60 |  | 105 | 9000 |  |  |  | 54 |  | 7 | Snap-In Aluminum Electrolytic Capacitors | 0 | KEMET |  | 86 | [8 empty] | 5.53 | [13 empty] | 9.82 | [7 empty] | 962.4717 | 475.3134 | 382.5026 | 365.6355 | 296.9482 | 4.5 | 2.5 | 1.3222 | 1.025 | 0.825 | 0.35 | 0.8 | 1.0021 | 1.04 | 1.4189 | 7 | 8.0952 | 8.2857 | 8.4762 | 8.6667
ALC80(1)332EJ200 | 200 |  | 3300 | cylindrical | 0 |  |  |  | 40 | 70 |  | 105 | 9000 |  |  |  | 44 |  | 7 | Snap-In Aluminum Electrolytic Capacitors | 0 | KEMET |  | 72 | [8 empty] | 6.26 | [13 empty] | 10.84 | [7 empty] | 962.4717 | 475.3134 | 382.5026 | 365.6355 | 296.9482 | 4.5 | 2.5 | 1.3222 | 1.025 | 0.825 | 0.35 | 0.8 | 1.0021 | 1.04 | 1.4189 | 7 | 8.0952 | 8.2857 | 8.4762 | 8.6667
ALC80(1)392EL200 | 200 |  | 3900 | cylindrical | 0 |  |  |  | 40 | 80 |  | 105 | 9000 |  |  |  | 39 |  | 7 | Snap-In Aluminum Electrolytic Capacitors | 0 | KEMET |  | 62 | [8 empty] | 6.9 | [13 empty] | 11.67 | [7 empty] | 962.4717 | 475.3134 | 382.5026 | 365.6355 | 296.9482 | 4.5 | 2.5 | 1.3222 | 1.025 | 0.825 | 0.35 | 0.8 | 1.0021 | 1.04 | 1.4189 | 7 | 8.0952 | 8.2857 | 8.4762 | 8.6667
ALC80(1)472EN200 | 200 |  | 4700 | cylindrical | 0 |  |  |  | 40 | 100 |  | 105 | 9000 |  |  |  | 33 |  | 7 | Snap-In Aluminum Electrolytic Capacitors | 0 | KEMET |  | 52 | [8 empty] | 7.67 | [13 empty] | 12.71 | [7 empty] | 962.4717 | 475.3134 | 382.5026 | 365.6355 | 296.9482 | 4.5 | 2.5 | 1.3222 | 1.025 | 0.825 | 0.35 | 0.8 | 1.0021 | 1.04 | 1.4189 | 7 | 8.0952 | 8.2857 | 8.4762 | 8.6667
ALC80(1)562FP200 | 200 |  | 5600 | cylindrical | 0 |  |  |  | 45 | 105 |  | 105 | 9000 |  |  |  | 26 |  | 7 | Snap-In Aluminum Electrolytic Capacitors | 0 | KEMET |  | 42 | [8 empty] | 9 | [13 empty] | 16.01 | [7 empty] | 962.4717 | 475.3134 | 382.5026 | 365.6355 | 296.9482 | 4.5 | 2.5 | 1.3222 | 1.025 | 0.825 | 0.35 | 0.8 | 1.0021 | 1.04 | 1.4189 | 7 | 8.0952 | 8.2857 | 8.4762 | 8.6667
ALC80(1)682FP200 | 200 |  | 6800 | cylindrical | 0 |  |  |  | 45 | 105 |  | 105 | 9000 |  |  |  | 23 |  | 7 | Snap-In Aluminum Electrolytic Capacitors | 0 | KEMET |  | 36 | [8 empty] | 9.99 | [13 empty] | 16.71 | [7 empty] | 962.4717 | 475.3134 | 382.5026 | 365.6355 | 296.9482 | 4.5 | 2.5 | 1.3222 | 1.025 | 0.825 | 0.35 | 0.8 | 1.0021 | 1.04 | 1.4189 | 7 | 8.0952 | 8.2857 | 8.4762 | 8.6667
ALC80(1)822KP200 | 200 |  | 8200 | cylindrical | 0 |  |  |  | 50 | 105 |  | 105 | 9000 |  |  |  | 20 |  | 7 | Snap-In Aluminum Electrolytic Capacitors | 0 | KEMET |  | 31 | [8 empty] | 11.15 | [13 empty] | 17.54 | [7 empty] | 962.4717 | 475.3134 | 382.5026 | 365.6355 | 296.9482 | 4.5 | 2.5 | 1.3222 | 1.025 | 0.825 | 0.35 | 0.8 | 1.0021 | 1.04 | 1.4189 | 7 | 8.0952 | 8.2857 | 8.4762 | 8.6667
ALC80(1)221BB250 | 250 |  | 220 | cylindrical | 0 |  |  |  | 25 | 30 |  | 105 | 6000 |  |  |  | 469 |  | 7 | Snap-In Aluminum Electrolytic Capacitors | 0 | KEMET |  | 796 | [8 empty] | 1.17 | [13 empty] | 2.7 | [7 empty] | 962.4717 | 475.3134 | 382.5026 | 365.6355 | 296.9482 | 4.5 | 2.5 | 1.3222 | 1.025 | 0.825 | 0.35 | 0.8 | 1.0021 | 1.04 | 1.4189 | 7 | 8.0952 | 8.2857 | 8.4762 | 8.6667
ALC80(1)271BC250 | 250 |  | 270 | cylindrical | 0 |  |  |  | 25 | 35 |  | 105 | 6000 |  |  |  | 363 |  | 7 | Snap-In Aluminum Electrolytic Capacitors | 0 | KEMET |  | 648 | [8 empty] | 1.34 | [13 empty] | 3.12 | [7 empty] | 962.4717 | 475.3134 | 382.5026 | 365.6355 | 296.9482 | 4.5 | 2.5 | 1.3222 | 1.025 | 0.825 | 0.35 | 0.8 | 1.0021 | 1.04 | 1.4189 | 7 | 8.0952 | 8.2857 | 8.4762 | 8.6667
ALC80(1)331BD250 | 250 |  | 330 | cylindrical | 0 |  |  |  | 25 | 40 |  | 105 | 6000 |  |  |  | 314 |  | 7 | Snap-In Aluminum Electrolytic Capacitors | 0 | KEMET |  | 532 | [8 empty] | 1.53 | [13 empty] | 3.53 | [7 empty] | 962.4717 | 475.3134 | 382.5026 | 365.6355 | 296.9482 | 4.5 | 2.5 | 1.3222 | 1.025 | 0.825 | 0.35 | 0.8 | 1.0021 | 1.04 | 1.4189 | 7 | 8.0952 | 8.2857 | 8.4762 | 8.6667
ALC80(1)331CB250 | 250 |  | 330 | cylindrical | 0 |  |  |  | 30 | 30 |  | 105 | 7000 |  |  |  | 306 |  | 7 | Snap-In Aluminum Electrolytic Capacitors | 0 | KEMET |  | 524 | [8 empty] | 1.62 | [13 empty] | 3.98 | [7 empty] | 962.4717 | 475.3134 | 382.5026 | 365.6355 | 296.9482 | 4.5 | 2.5 | 1.3222 | 1.025 | 0.825 | 0.35 | 0.8 | 1.0021 | 1.04 | 1.4189 | 7 | 8.0952 | 8.2857 | 8.4762 | 8.6667
ALC80(1)391CC250 | 250 |  | 390 | cylindrical | 0 |  |  |  | 30 | 35 |  | 105 | 7000 |  |  |  | 245 |  | 7 | Snap-In Aluminum Electrolytic Capacitors | 0 | KEMET |  | 443 | [8 empty] | 1.83 | [13 empty] | 4.52 | [7 empty] | 962.4717 | 475.3134 | 382.5026 | 365.6355 | 296.9482 | 4.5 | 2.5 | 1.3222 | 1.025 | 0.825 | 0.35 | 0.8 | 1.0021 | 1.04 | 1.4189 | 7 | 8.0952 | 8.2857 | 8.4762 | 8.6667
ALC80(1)471CC250 | 250 |  | 470 | cylindrical | 0 |  |  |  | 30 | 35 |  | 105 | 7000 |  |  |  | 206 |  | 7 | Snap-In Aluminum Electrolytic Capacitors | 0 | KEMET |  | 370 | [8 empty] | 2.02 | [13 empty] | 4.82 | [7 empty] | 962.4717 | 475.3134 | 382.5026 | 365.6355 | 296.9482 | 4.5 | 2.5 | 1.3222 | 1.025 | 0.825 | 0.35 | 0.8 | 1.0021 | 1.04 | 1.4189 | 7 | 8.0952 | 8.2857 | 8.4762 | 8.6667
ALC80(1)561CD250 | 250 |  | 560 | cylindrical | 0 |  |  |  | 30 | 40 |  | 105 | 7000 |  |  |  | 182 |  | 7 | Snap-In Aluminum Electrolytic Capacitors | 0 | KEMET |  | 311 | [8 empty] | 2.28 | [13 empty] | 5.43 | [7 empty] | 962.4717 | 475.3134 | 382.5026 | 365.6355 | 296.9482 | 4.5 | 2.5 | 1.3222 | 1.025 | 0.825 | 0.35 | 0.8 | 1.0021 | 1.04 | 1.4189 | 7 | 8.0952 | 8.2857 | 8.4762 | 8.6667
ALC80(1)751CF250 | 250 |  | 750 | cylindrical | 0 |  |  |  | 30 | 50 |  | 105 | 7000 |  |  |  | 137 |  | 7 | Snap-In Aluminum Electrolytic Capacitors | 0 | KEMET |  | 233 | [8 empty] | 2.78 | [13 empty] | 6.52 | [7 empty] | 962.4717 | 475.3134 | 382.5026 | 365.6355 | 296.9482 | 4.5 | 2.5 | 1.3222 | 1.025 | 0.825 | 0.35 | 0.8 | 1.0021 | 1.04 | 1.4189 | 7 | 8.0952 | 8.2857 | 8.4762 | 8.6667
ALC80(1)621DC250 | 250 |  | 620 | cylindrical | 0 |  |  |  | 35 | 35 |  | 105 | 8000 |  |  |  | 170 |  | 7 | Snap-In Aluminum Electrolytic Capacitors | 0 | KEMET |  | 286 | [8 empty] | 2.5 | [13 empty] | 5.53 | [7 empty] | 962.4717 | 475.3134 | 382.5026 | 365.6355 | 296.9482 | 4.5 | 2.5 | 1.3222 | 1.025 | 0.825 | 0.35 | 0.8 | 1.0021 | 1.04 | 1.4189 | 7 | 8.0952 | 8.2857 | 8.4762 | 8.6667
ALC80(1)751DD250 | 250 |  | 750 | cylindrical | 0 |  |  |  | 35 | 40 |  | 105 | 8000 |  |  |  | 141 |  | 7 | Snap-In Aluminum Electrolytic Capacitors | 0 | KEMET |  | 237 | [8 empty] | 2.84 | [13 empty] | 6.26 | [7 empty] | 962.4717 | 475.3134 | 382.5026 | 365.6355 | 296.9482 | 4.5 | 2.5 | 1.3222 | 1.025 | 0.825 | 0.35 | 0.8 | 1.0021 | 1.04 | 1.4189 | 7 | 8.0952 | 8.2857 | 8.4762 | 8.6667
ALC80(1)821DE250 | 250 |  | 820 | cylindrical | 0 |  |  |  | 35 | 45 |  | 105 | 8000 |  |  |  | 122 |  | 7 | Snap-In Aluminum Electrolytic Capacitors | 0 | KEMET |  | 216 | [8 empty] | 3.06 | [13 empty] | 6.81 | [7 empty] | 962.4717 | 475.3134 | 382.5026 | 365.6355 | 296.9482 | 4.5 | 2.5 | 1.3222 | 1.025 | 0.825 | 0.35 | 0.8 | 1.0021 | 1.04 | 1.4189 | 7 | 8.0952 | 8.2857 | 8.4762 | 8.6667
ALC80(1)102DF250 | 250 |  | 1000 | cylindrical | 0 |  |  |  | 35 | 50 |  | 105 | 8000 |  |  |  | 106 |  | 7 | Snap-In Aluminum Electrolytic Capacitors | 0 | KEMET |  | 178 | [8 empty] | 3.46 | [13 empty] | 7.52 | [7 empty] | 962.4717 | 475.3134 | 382.5026 | 365.6355 | 296.9482 | 4.5 | 2.5 | 1.3222 | 1.025 | 0.825 | 0.35 | 0.8 | 1.0021 | 1.04 | 1.4189 | 7 | 8.0952 | 8.2857 | 8.4762 | 8.6667
ALC80(1)122DG250 | 250 |  | 1200 | cylindrical | 0 |  |  |  | 35 | 55 |  | 105 | 8000 |  |  |  | 86 |  | 7 | Snap-In Aluminum Electrolytic Capacitors | 0 | KEMET |  | 150 | [8 empty] | 3.86 | [13 empty] | 8.19 | [7 empty] | 962.4717 | 475.3134 | 382.5026 | 365.6355 | 296.9482 | 4.5 | 2.5 | 1.3222 | 1.025 | 0.825 | 0.35 | 0.8 | 1.0021 | 1.04 | 1.4189 | 7 | 8.0952 | 8.2857 | 8.4762 | 8.6667
ALC80(1)621EB250 | 250 |  | 620 | cylindrical | 0 |  |  |  | 40 | 30 |  | 105 | 9000 |  |  |  | 178 |  | 7 | Snap-In Aluminum Electrolytic Capacitors | 0 | KEMET |  | 296 | [8 empty] | 2.54 | [13 empty] | 5.21 | [7 empty] | 962.4717 | 475.3134 | 382.5026 | 365.6355 | 296.9482 | 4.5 | 2.5 | 1.3222 | 1.025 | 0.825 | 0.35 | 0.8 | 1.0021 | 1.04 | 1.4189 | 7 | 8.0952 | 8.2857 | 8.4762 | 8.6667
ALC80(1)681EB250 | 250 |  | 680 | cylindrical | 0 |  |  |  | 40 | 30 |  | 105 | 9000 |  |  |  | 159 |  | 7 | Snap-In Aluminum Electrolytic Capacitors | 0 | KEMET |  | 274 | [8 empty] | 2.64 | [13 empty] | 5.23 | [7 empty] | 962.4717 | 475.3134 | 382.5026 | 365.6355 | 296.9482 | 4.5 | 2.5 | 1.3222 | 1.025 | 0.825 | 0.35 | 0.8 | 1.0021 | 1.04 | 1.4189 | 7 | 8.0952 | 8.2857 | 8.4762 | 8.6667
ALC80(1)152EF250 | 250 |  | 1500 | cylindrical | 0 |  |  |  | 40 | 50 |  | 105 | 9000 |  |  |  | 77 |  | 7 | Snap-In Aluminum Electrolytic Capacitors | 0 | KEMET |  | 126 | [8 empty] | 4.41 | [13 empty] | 8.39 | [7 empty] | 962.4717 | 475.3134 | 382.5026 | 365.6355 | 296.9482 | 4.5 | 2.5 | 1.3222 | 1.025 | 0.825 | 0.35 | 0.8 | 1.0021 | 1.04 | 1.4189 | 7 | 8.0952 | 8.2857 | 8.4762 | 8.6667
ALC80(1)182EH250 | 250 |  | 1800 | cylindrical | 0 |  |  |  | 40 | 60 |  | 105 | 9000 |  |  |  | 64 |  | 7 | Snap-In Aluminum Electrolytic Capacitors | 0 | KEMET |  | 105 | [8 empty] | 5.02 | [13 empty] | 9.57 | [7 empty] | 962.4717 | 475.3134 | 382.5026 | 365.6355 | 296.9482 | 4.5 | 2.5 | 1.3222 | 1.025 | 0.825 | 0.35 | 0.8 | 1.0021 | 1.04 | 1.4189 | 7 | 8.0952 | 8.2857 | 8.4762 | 8.6667
ALC80(1)222EJ250 | 250 |  | 2200 | cylindrical | 0 |  |  |  | 40 | 70 |  | 105 | 9000 |  |  |  | 51 |  | 7 | Snap-In Aluminum Electrolytic Capacitors | 0 | KEMET |  | 87 | [8 empty] | 5.7 | [13 empty] | 10.6 | [7 empty] | 962.4717 | 475.3134 | 382.5026 | 365.6355 | 296.9482 | 4.5 | 2.5 | 1.3222 | 1.025 | 0.825 | 0.35 | 0.8 | 1.0021 | 1.04 | 1.4189 | 7 | 8.0952 | 8.2857 | 8.4762 | 8.6667
ALC80(1)272EL250 | 250 |  | 2700 | cylindrical | 0 |  |  |  | 40 | 80 |  | 105 | 9000 |  |  |  | 45 |  | 7 | Snap-In Aluminum Electrolytic Capacitors | 0 | KEMET |  | 72 | [8 empty] | 6.42 | [13 empty] | 11.5 | [7 empty] | 962.4717 | 475.3134 | 382.5026 | 365.6355 | 296.9482 | 4.5 | 2.5 | 1.3222 | 1.025 | 0.825 | 0.35 | 0.8 | 1.0021 | 1.04 | 1.4189 | 7 | 8.0952 | 8.2857 | 8.4762 | 8.6667
ALC80(1)332EN250 | 250 |  | 3300 | cylindrical | 0 |  |  |  | 40 | 100 |  | 105 | 9000 |  |  |  | 36 |  | 7 | Snap-In Aluminum Electrolytic Capacitors | 0 | KEMET |  | 60 | [8 empty] | 7.22 | [13 empty] | 12.62 | [7 empty] | 962.4717 | 475.3134 | 382.5026 | 365.6355 | 296.9482 | 4.5 | 2.5 | 1.3222 | 1.025 | 0.825 | 0.35 | 0.8 | 1.0021 | 1.04 | 1.4189 | 7 | 8.0952 | 8.2857 | 8.4762 | 8.6667
ALC80(1)392FP250 | 250 |  | 3900 | cylindrical | 0 |  |  |  | 45 | 105 |  | 105 | 9000 |  |  |  | 29 |  | 7 | Snap-In Aluminum Electrolytic Capacitors | 0 | KEMET |  | 49 | [8 empty] | 8.42 | [13 empty] | 15.83 | [7 empty] | 962.4717 | 475.3134 | 382.5026 | 365.6355 | 296.9482 | 4.5 | 2.5 | 1.3222 | 1.025 | 0.825 | 0.35 | 0.8 | 1.0021 | 1.04 | 1.4189 | 7 | 8.0952 | 8.2857 | 8.4762 | 8.6667
ALC80(1)432FP250 | 250 |  | 4300 | cylindrical | 0 |  |  |  | 45 | 105 |  | 105 | 9000 |  |  |  | 28 |  | 7 | Snap-In Aluminum Electrolytic Capacitors | 0 | KEMET |  | 45 | [8 empty] | 8.89 | [13 empty] | 16.22 | [7 empty] | 962.4717 | 475.3134 | 382.5026 | 365.6355 | 296.9482 | 4.5 | 2.5 | 1.3222 | 1.025 | 0.825 | 0.35 | 0.8 | 1.0021 | 1.04 | 1.4189 | 7 | 8.0952 | 8.2857 | 8.4762 | 8.6667
ALC80(1)472KP250 | 250 |  | 4700 | cylindrical | 0 |  |  |  | 50 | 105 |  | 105 | 9000 |  |  |  | 25 |  | 7 | Snap-In Aluminum Electrolytic Capacitors | 0 | KEMET |  | 42 | [8 empty] | 9.52 | [13 empty] | 16.86 | [7 empty] | 962.4717 | 475.3134 | 382.5026 | 365.6355 | 296.9482 | 4.5 | 2.5 | 1.3222 | 1.025 | 0.825 | 0.35 | 0.8 | 1.0021 | 1.04 | 1.4189 | 7 | 8.0952 | 8.2857 | 8.4762 | 8.6667
ALC80(1)562KP250 | 250 |  | 5600 | cylindrical | 0 |  |  |  | 50 | 105 |  | 105 | 9000 |  |  |  | 23 |  | 7 | Snap-In Aluminum Electrolytic Capacitors | 0 | KEMET |  | 37 | [8 empty] | 10.4 | [13 empty] | 17.38 | [7 empty] | 962.4717 | 475.3134 | 382.5026 | 365.6355 | 296.9482 | 4.5 | 2.5 | 1.3222 | 1.025 | 0.825 | 0.35 | 0.8 | 1.0021 | 1.04 | 1.4189 | 7 | 8.0952 | 8.2857 | 8.4762 | 8.6667
ALC80(1)121BB350 | 350 |  | 120 | cylindrical | 0 |  |  |  | 25 | 30 |  | 105 | 6000 |  |  |  | 529 |  | 7 | Snap-In Aluminum Electrolytic Capacitors | 0 | KEMET |  | 1132 | [8 empty] | 0.91 | [13 empty] | 2.55 | [7 empty] | 962.4717 | 475.3134 | 382.5026 | 365.6355 | 296.9482 | 4.5 | 2.5 | 1.3222 | 1.025 | 0.825 | 0.35 | 0.8 | 1.0021 | 1.04 | 1.4189 | 7 | 8.0952 | 8.2857 | 8.4762 | 8.6667
ALC80(1)131BB350 | 350 |  | 130 | cylindrical | 0 |  |  |  | 25 | 30 |  | 105 | 6000 |  |  |  | 549 |  | 7 | Snap-In Aluminum Electrolytic Capacitors | 0 | KEMET |  | 1048 | [8 empty] | 0.95 | [13 empty] | 2.62 | [7 empty] | 962.4717 | 475.3134 | 382.5026 | 365.6355 | 296.9482 | 4.5 | 2.5 | 1.3222 | 1.025 | 0.825 | 0.35 | 0.8 | 1.0021 | 1.04 | 1.4189 | 7 | 8.0952 | 8.2857 | 8.4762 | 8.6667
ALC80(1)151BC350 | 350 |  | 150 | cylindrical | 0 |  |  |  | 25 | 35 |  | 105 | 6000 |  |  |  | 423 |  | 7 | Snap-In Aluminum Electrolytic Capacitors | 0 | KEMET |  | 906 | [8 empty] | 1.06 | [13 empty] | 2.95 | [7 empty] | 962.4717 | 475.3134 | 382.5026 | 365.6355 | 296.9482 | 4.5 | 2.5 | 1.3222 | 1.025 | 0.825 | 0.35 | 0.8 | 1.0021 | 1.04 | 1.4189 | 7 | 8.0952 | 8.2857 | 8.4762 | 8.6667
ALC80(1)181BD350 | 350 |  | 180 | cylindrical | 0 |  |  |  | 25 | 40 |  | 105 | 6000 |  |  |  | 354 |  | 7 | Snap-In Aluminum Electrolytic Capacitors | 0 | KEMET |  | 756 | [8 empty] | 1.2 | [13 empty] | 3.32 | [7 empty] | 962.4717 | 475.3134 | 382.5026 | 365.6355 | 296.9482 | 4.5 | 2.5 | 1.3222 | 1.025 | 0.825 | 0.35 | 0.8 | 1.0021 | 1.04 | 1.4189 | 7 | 8.0952 | 8.2857 | 8.4762 | 8.6667
ALC80(1)201BD350 | 350 |  | 200 | cylindrical | 0 |  |  |  | 25 | 40 |  | 105 | 6000 |  |  |  | 358 |  | 7 | Snap-In Aluminum Electrolytic Capacitors | 0 | KEMET |  | 683 | [8 empty] | 1.27 | [13 empty] | 3.45 | [7 empty] | 962.4717 | 475.3134 | 382.5026 | 365.6355 | 296.9482 | 4.5 | 2.5 | 1.3222 | 1.025 | 0.825 | 0.35 | 0.8 | 1.0021 | 1.04 | 1.4189 | 7 | 8.0952 | 8.2857 | 8.4762 | 8.6667
ALC80(1)181CB350 | 350 |  | 180 | cylindrical | 0 |  |  |  | 30 | 30 |  | 105 | 7000 |  |  |  | 347 |  | 7 | Snap-In Aluminum Electrolytic Capacitors | 0 | KEMET |  | 749 | [8 empty] | 1.26 | [13 empty] | 3.69 | [7 empty] | 962.4717 | 475.3134 | 382.5026 | 365.6355 | 296.9482 | 4.5 | 2.5 | 1.3222 | 1.025 | 0.825 | 0.35 | 0.8 | 1.0021 | 1.04 | 1.4189 | 7 | 8.0952 | 8.2857 | 8.4762 | 8.6667
ALC80(1)201CB350 | 350 |  | 200 | cylindrical | 0 |  |  |  | 30 | 30 |  | 105 | 7000 |  |  |  | 352 |  | 7 | Snap-In Aluminum Electrolytic Capacitors | 0 | KEMET |  | 675 | [8 empty] | 1.34 | [13 empty] | 3.85 | [7 empty] | 962.4717 | 475.3134 | 382.5026 | 365.6355 | 296.9482 | 4.5 | 2.5 | 1.3222 | 1.025 | 0.825 | 0.35 | 0.8 | 1.0021 | 1.04 | 1.4189 | 7 | 8.0952 | 8.2857 | 8.4762 | 8.6667
ALC80(1)221CC350 | 350 |  | 220 | cylindrical | 0 |  |  |  | 30 | 35 |  | 105 | 7000 |  |  |  | 284 |  | 7 | Snap-In Aluminum Electrolytic Capacitors | 0 | KEMET |  | 613 | [8 empty] | 1.45 | [13 empty] | 4.23 | [7 empty] | 962.4717 | 475.3134 | 382.5026 | 365.6355 | 296.9482 | 4.5 | 2.5 | 1.3222 | 1.025 | 0.825 | 0.35 | 0.8 | 1.0021 | 1.04 | 1.4189 | 7 | 8.0952 | 8.2857 | 8.4762 | 8.6667
ALC80(1)271CC350 | 350 |  | 270 | cylindrical | 0 |  |  |  | 30 | 35 |  | 105 | 7000 |  |  |  | 234 |  | 7 | Snap-In Aluminum Electrolytic Capacitors | 0 | KEMET |  | 502 | [8 empty] | 1.62 | [13 empty] | 4.59 | [7 empty] | 962.4717 | 475.3134 | 382.5026 | 365.6355 | 296.9482 | 4.5 | 2.5 | 1.3222 | 1.025 | 0.825 | 0.35 | 0.8 | 1.0021 | 1.04 | 1.4189 | 7 | 8.0952 | 8.2857 | 8.4762 | 8.6667
ALC80(1)331CD350 | 350 |  | 330 | cylindrical | 0 |  |  |  | 30 | 40 |  | 105 | 7000 |  |  |  | 215 |  | 7 | Snap-In Aluminum Electrolytic Capacitors | 0 | KEMET |  | 411 | [8 empty] | 1.85 | [13 empty] | 5.21 | [7 empty] | 962.4717 | 475.3134 | 382.5026 | 365.6355 | 296.9482 | 4.5 | 2.5 | 1.3222 | 1.025 | 0.825 | 0.35 | 0.8 | 1.0021 | 1.04 | 1.4189 | 7 | 8.0952 | 8.2857 | 8.4762 | 8.6667
ALC80(1)431CF350 | 350 |  | 430 | cylindrical | 0 |  |  |  | 30 | 50 |  | 105 | 7000 |  |  |  | 165 |  | 7 | Snap-In Aluminum Electrolytic Capacitors | 0 | KEMET |  | 316 | [8 empty] | 2.23 | [13 empty] | 6.2 | [7 empty] | 962.4717 | 475.3134 | 382.5026 | 365.6355 | 296.9482 | 4.5 | 2.5 | 1.3222 | 1.025 | 0.825 | 0.35 | 0.8 | 1.0021 | 1.04 | 1.4189 | 7 | 8.0952 | 8.2857 | 8.4762 | 8.6667
ALC80(1)361DC350 | 350 |  | 360 | cylindrical | 0 |  |  |  | 35 | 35 |  | 105 | 8000 |  |  |  | 201 |  | 7 | Snap-In Aluminum Electrolytic Capacitors | 0 | KEMET |  | 381 | [8 empty] | 2.04 | [13 empty] | 5.36 | [7 empty] | 962.4717 | 475.3134 | 382.5026 | 365.6355 | 296.9482 | 4.5 | 2.5 | 1.3222 | 1.025 | 0.825 | 0.35 | 0.8 | 1.0021 | 1.04 | 1.4189 | 7 | 8.0952 | 8.2857 | 8.4762 | 8.6667
ALC80(1)431DD350 | 350 |  | 430 | cylindrical | 0 |  |  |  | 35 | 40 |  | 105 | 8000 |  |  |  | 168 |  | 7 | Snap-In Aluminum Electrolytic Capacitors | 0 | KEMET |  | 319 | [8 empty] | 2.3 | [13 empty] | 6.05 | [7 empty] | 962.4717 | 475.3134 | 382.5026 | 365.6355 | 296.9482 | 4.5 | 2.5 | 1.3222 | 1.025 | 0.825 | 0.35 | 0.8 | 1.0021 | 1.04 | 1.4189 | 7 | 8.0952 | 8.2857 | 8.4762 | 8.6667
ALC80(1)471DD350 | 350 |  | 470 | cylindrical | 0 |  |  |  | 35 | 40 |  | 105 | 8000 |  |  |  | 140 |  | 7 | Snap-In Aluminum Electrolytic Capacitors | 0 | KEMET |  | 294 | [8 empty] | 2.41 | [13 empty] | 6.18 | [7 empty] | 962.4717 | 475.3134 | 382.5026 | 365.6355 | 296.9482 | 4.5 | 2.5 | 1.3222 | 1.025 | 0.825 | 0.35 | 0.8 | 1.0021 | 1.04 | 1.4189 | 7 | 8.0952 | 8.2857 | 8.4762 | 8.6667
ALC80(1)561DE350 | 350 |  | 560 | cylindrical | 0 |  |  |  | 35 | 45 |  | 105 | 8000 |  |  |  | 118 |  | 7 | Snap-In Aluminum Electrolytic Capacitors | 0 | KEMET |  | 247 | [8 empty] | 2.7 | [13 empty] | 6.87 | [7 empty] | 962.4717 | 475.3134 | 382.5026 | 365.6355 | 296.9482 | 4.5 | 2.5 | 1.3222 | 1.025 | 0.825 | 0.35 | 0.8 | 1.0021 | 1.04 | 1.4189 | 7 | 8.0952 | 8.2857 | 8.4762 | 8.6667
ALC80(1)621DF350 | 350 |  | 620 | cylindrical | 0 |  |  |  | 35 | 50 |  | 105 | 8000 |  |  |  | 118 |  | 7 | Snap-In Aluminum Electrolytic Capacitors | 0 | KEMET |  | 223 | [8 empty] | 2.91 | [13 empty] | 7.42 | [7 empty] | 962.4717 | 475.3134 | 382.5026 | 365.6355 | 296.9482 | 4.5 | 2.5 | 1.3222 | 1.025 | 0.825 | 0.35 | 0.8 | 1.0021 | 1.04 | 1.4189 | 7 | 8.0952 | 8.2857 | 8.4762 | 8.6667
ALC80(1)681DG350 | 350 |  | 680 | cylindrical | 0 |  |  |  | 35 | 55 |  | 105 | 8000 |  |  |  | 97 |  | 7 | Snap-In Aluminum Electrolytic Capacitors | 0 | KEMET |  | 203 | [8 empty] | 3.11 | [13 empty] | 7.91 | [7 empty] | 962.4717 | 475.3134 | 382.5026 | 365.6355 | 296.9482 | 4.5 | 2.5 | 1.3222 | 1.025 | 0.825 | 0.35 | 0.8 | 1.0021 | 1.04 | 1.4189 | 7 | 8.0952 | 8.2857 | 8.4762 | 8.6667
ALC80(1)391EB350 | 350 |  | 390 | cylindrical | 0 |  |  |  | 40 | 30 |  | 105 | 9000 |  |  |  | 195 |  | 7 | Snap-In Aluminum Electrolytic Capacitors | 0 | KEMET |  | 364 | [8 empty] | 2.16 | [13 empty] | 5.17 | [7 empty] | 962.4717 | 475.3134 | 382.5026 | 365.6355 | 296.9482 | 4.5 | 2.5 | 1.3222 | 1.025 | 0.825 | 0.35 | 0.8 | 1.0021 | 1.04 | 1.4189 | 7 | 8.0952 | 8.2857 | 8.4762 | 8.6667
ALC80(1)821EF350 | 350 |  | 820 | cylindrical | 0 |  |  |  | 40 | 50 |  | 105 | 9000 |  |  |  | 94 |  | 7 | Snap-In Aluminum Electrolytic Capacitors | 0 | KEMET |  | 175 | [8 empty] | 3.54 | [13 empty] | 8.25 | [7 empty] | 962.4717 | 475.3134 | 382.5026 | 365.6355 | 296.9482 | 4.5 | 2.5 | 1.3222 | 1.025 | 0.825 | 0.35 | 0.8 | 1.0021 | 1.04 | 1.4189 | 7 | 8.0952 | 8.2857 | 8.4762 | 8.6667
ALC80(1)102EH350 | 350 |  | 1000 | cylindrical | 0 |  |  |  | 40 | 60 |  | 105 | 9000 |  |  |  | 70 |  | 7 | Snap-In Aluminum Electrolytic Capacitors | 0 | KEMET |  | 143 | [8 empty] | 4.06 | [13 empty] | 9.38 | [7 empty] | 962.4717 | 475.3134 | 382.5026 | 365.6355 | 296.9482 | 4.5 | 2.5 | 1.3222 | 1.025 | 0.825 | 0.35 | 0.8 | 1.0021 | 1.04 | 1.4189 | 7 | 8.0952 | 8.2857 | 8.4762 | 8.6667
ALC80(1)112EH350 | 350 |  | 1100 | cylindrical | 0 |  |  |  | 40 | 60 |  | 105 | 9000 |  |  |  | 71 |  | 7 | Snap-In Aluminum Electrolytic Capacitors | 0 | KEMET |  | 132 | [8 empty] | 4.26 | [13 empty] | 9.52 | [7 empty] | 962.4717 | 475.3134 | 382.5026 | 365.6355 | 296.9482 | 4.5 | 2.5 | 1.3222 | 1.025 | 0.825 | 0.35 | 0.8 | 1.0021 | 1.04 | 1.4189 | 7 | 8.0952 | 8.2857 | 8.4762 | 8.6667
ALC80(1)122EJ350 | 350 |  | 1200 | cylindrical | 0 |  |  |  | 40 | 70 |  | 105 | 9000 |  |  |  | 59 |  | 7 | Snap-In Aluminum Electrolytic Capacitors | 0 | KEMET |  | 120 | [8 empty] | 4.57 | [13 empty] | 10.35 | [7 empty] | 962.4717 | 475.3134 | 382.5026 | 365.6355 | 296.9482 | 4.5 | 2.5 | 1.3222 | 1.025 | 0.825 | 0.35 | 0.8 | 1.0021 | 1.04 | 1.4189 | 7 | 8.0952 | 8.2857 | 8.4762 | 8.6667
ALC80(1)152EL350 | 350 |  | 1500 | cylindrical | 0 |  |  |  | 40 | 80 |  | 105 | 9000 |  |  |  | 49 |  | 7 | Snap-In Aluminum Electrolytic Capacitors | 0 | KEMET |  | 98 | [8 empty] | 5.22 | [13 empty] | 11.29 | [7 empty] | 962.4717 | 475.3134 | 382.5026 | 365.6355 | 296.9482 | 4.5 | 2.5 | 1.3222 | 1.025 | 0.825 | 0.35 | 0.8 | 1.0021 | 1.04 | 1.4189 | 7 | 8.0952 | 8.2857 | 8.4762 | 8.6667
ALC80(1)162EL350 | 350 |  | 1600 | cylindrical | 0 |  |  |  | 40 | 80 |  | 105 | 9000 |  |  |  | 51 |  | 7 | Snap-In Aluminum Electrolytic Capacitors | 0 | KEMET |  | 92 | [8 empty] | 5.4 | [13 empty] | 11.41 | [7 empty] | 962.4717 | 475.3134 | 382.5026 | 365.6355 | 296.9482 | 4.5 | 2.5 | 1.3222 | 1.025 | 0.825 | 0.35 | 0.8 | 1.0021 | 1.04 | 1.4189 | 7 | 8.0952 | 8.2857 | 8.4762 | 8.6667
ALC80(1)182EN350 | 350 |  | 1800 | cylindrical | 0 |  |  |  | 40 | 100 |  | 105 | 9000 |  |  |  | 41 |  | 7 | Snap-In Aluminum Electrolytic Capacitors | 0 | KEMET |  | 82 | [8 empty] | 5.81 | [13 empty] | 12.27 | [7 empty] | 962.4717 | 475.3134 | 382.5026 | 365.6355 | 296.9482 | 4.5 | 2.5 | 1.3222 | 1.025 | 0.825 | 0.35 | 0.8 | 1.0021 | 1.04 | 1.4189 | 7 | 8.0952 | 8.2857 | 8.4762 | 8.6667
ALC80(1)222FP350 | 350 |  | 2200 | cylindrical | 0 |  |  |  | 45 | 105 |  | 105 | 9000 |  |  |  | 32 |  | 7 | Snap-In Aluminum Electrolytic Capacitors | 0 | KEMET |  | 66 | [8 empty] | 6.81 | [13 empty] | 15.31 | [7 empty] | 962.4717 | 475.3134 | 382.5026 | 365.6355 | 296.9482 | 4.5 | 2.5 | 1.3222 | 1.025 | 0.825 | 0.35 | 0.8 | 1.0021 | 1.04 | 1.4189 | 7 | 8.0952 | 8.2857 | 8.4762 | 8.6667
ALC80(1)242FP350 | 350 |  | 2400 | cylindrical | 0 |  |  |  | 45 | 105 |  | 105 | 9000 |  |  |  | 33 |  | 7 | Snap-In Aluminum Electrolytic Capacitors | 0 | KEMET |  | 61 | [8 empty] | 7.19 | [13 empty] | 15.72 | [7 empty] | 962.4717 | 475.3134 | 382.5026 | 365.6355 | 296.9482 | 4.5 | 2.5 | 1.3222 | 1.025 | 0.825 | 0.35 | 0.8 | 1.0021 | 1.04 | 1.4189 | 7 | 8.0952 | 8.2857 | 8.4762 | 8.6667
ALC80(1)272FP350 | 350 |  | 2700 | cylindrical | 0 |  |  |  | 45 | 105 |  | 105 | 9000 |  |  |  | 28 |  | 7 | Snap-In Aluminum Electrolytic Capacitors | 0 | KEMET |  | 55 | [8 empty] | 7.71 | [13 empty] | 16.23 | [7 empty] | 962.4717 | 475.3134 | 382.5026 | 365.6355 | 296.9482 | 4.5 | 2.5 | 1.3222 | 1.025 | 0.825 | 0.35 | 0.8 | 1.0021 | 1.04 | 1.4189 | 7 | 8.0952 | 8.2857 | 8.4762 | 8.6667
ALC80(1)332KP350 | 350 |  | 3300 | cylindrical | 0 |  |  |  | 50 | 105 |  | 105 | 9000 |  |  |  | 26 |  | 7 | Snap-In Aluminum Electrolytic Capacitors | 0 | KEMET |  | 47 | [8 empty] | 8.81 | [13 empty] | 17.27 | [7 empty] | 962.4717 | 475.3134 | 382.5026 | 365.6355 | 296.9482 | 4.5 | 2.5 | 1.3222 | 1.025 | 0.825 | 0.35 | 0.8 | 1.0021 | 1.04 | 1.4189 | 7 | 8.0952 | 8.2857 | 8.4762 | 8.6667
ALC80(1)101BB400 | 400 |  | 100 | cylindrical | 0 |  |  |  | 25 | 30 |  | 105 | 6000 |  |  |  | 532 |  | 7 | Snap-In Aluminum Electrolytic Capacitors | 0 | KEMET |  | 1213 | [8 empty] | 0.87 | [13 empty] | 2.54 | [7 empty] | 962.4717 | 475.3134 | 382.5026 | 365.6355 | 296.9482 | 4.5 | 2.5 | 1.3222 | 1.025 | 0.825 | 0.35 | 0.8 | 1.0021 | 1.04 | 1.4189 | 7 | 8.0952 | 8.2857 | 8.4762 | 8.6667
ALC80(1)111BB400 | 400 |  | 110 | cylindrical | 0 |  |  |  | 25 | 30 |  | 105 | 6000 |  |  |  | 567 |  | 7 | Snap-In Aluminum Electrolytic Capacitors | 0 | KEMET |  | 1106 | [8 empty] | 0.91 | [13 empty] | 2.62 | [7 empty] | 962.4717 | 475.3134 | 382.5026 | 365.6355 | 296.9482 | 4.5 | 2.5 | 1.3222 | 1.025 | 0.825 | 0.35 | 0.8 | 1.0021 | 1.04 | 1.4189 | 7 | 8.0952 | 8.2857 | 8.4762 | 8.6667
ALC80(1)121BC400 | 400 |  | 120 | cylindrical | 0 |  |  |  | 25 | 35 |  | 105 | 6000 |  |  |  | 442 |  | 7 | Snap-In Aluminum Electrolytic Capacitors | 0 | KEMET |  | 1010 | [8 empty] | 0.98 | [13 empty] | 2.89 | [7 empty] | 962.4717 | 475.3134 | 382.5026 | 365.6355 | 296.9482 | 4.5 | 2.5 | 1.3222 | 1.025 | 0.825 | 0.35 | 0.8 | 1.0021 | 1.04 | 1.4189 | 7 | 8.0952 | 8.2857 | 8.4762 | 8.6667
ALC80(1)151BD400 | 400 |  | 150 | cylindrical | 0 |  |  |  | 25 | 40 |  | 105 | 6000 |  |  |  | 355 |  | 7 | Snap-In Aluminum Electrolytic Capacitors | 0 | KEMET |  | 809 | [8 empty] | 1.14 | [13 empty] | 3.3 | [7 empty] | 962.4717 | 475.3134 | 382.5026 | 365.6355 | 296.9482 | 4.5 | 2.5 | 1.3222 | 1.025 | 0.825 | 0.35 | 0.8 | 1.0021 | 1.04 | 1.4189 | 7 | 8.0952 | 8.2857 | 8.4762 | 8.6667
ALC80(1)161BD400 | 400 |  | 160 | cylindrical | 0 |  |  |  | 25 | 40 |  | 105 | 6000 |  |  |  | 390 |  | 7 | Snap-In Aluminum Electrolytic Capacitors | 0 | KEMET |  | 761 | [8 empty] | 1.18 | [13 empty] | 3.38 | [7 empty] | 962.4717 | 475.3134 | 382.5026 | 365.6355 | 296.9482 | 4.5 | 2.5 | 1.3222 | 1.025 | 0.825 | 0.35 | 0.8 | 1.0021 | 1.04 | 1.4189 | 7 | 8.0952 | 8.2857 | 8.4762 | 8.6667
ALC80(1)181CB400 | 400 |  | 180 | cylindrical | 0 |  |  |  | 30 | 30 |  | 105 | 7000 |  |  |  | 343 |  | 7 | Snap-In Aluminum Electrolytic Capacitors | 0 | KEMET |  | 672 | [8 empty] | 1.32 | [13 empty] | 3.93 | [7 empty] | 962.4717 | 475.3134 | 382.5026 | 365.6355 | 296.9482 | 4.5 | 2.5 | 1.3222 | 1.025 | 0.825 | 0.35 | 0.8 | 1.0021 | 1.04 | 1.4189 | 7 | 8.0952 | 8.2857 | 8.4762 | 8.6667
ALC80(1)221CC400 | 400 |  | 220 | cylindrical | 0 |  |  |  | 30 | 35 |  | 105 | 7000 |  |  |  | 240 |  | 7 | Snap-In Aluminum Electrolytic Capacitors | 0 | KEMET |  | 550 | [8 empty] | 1.52 | [13 empty] | 4.52 | [7 empty] | 962.4717 | 475.3134 | 382.5026 | 365.6355 | 296.9482 | 4.5 | 2.5 | 1.3222 | 1.025 | 0.825 | 0.35 | 0.8 | 1.0021 | 1.04 | 1.4189 | 7 | 8.0952 | 8.2857 | 8.4762 | 8.6667
ALC80(1)271CD400 | 400 |  | 270 | cylindrical | 0 |  |  |  | 30 | 40 |  | 105 | 7000 |  |  |  | 229 |  | 7 | Snap-In Aluminum Electrolytic Capacitors | 0 | KEMET |  | 448 | [8 empty] | 1.74 | [13 empty] | 5.14 | [7 empty] | 962.4717 | 475.3134 | 382.5026 | 365.6355 | 296.9482 | 4.5 | 2.5 | 1.3222 | 1.025 | 0.825 | 0.35 | 0.8 | 1.0021 | 1.04 | 1.4189 | 7 | 8.0952 | 8.2857 | 8.4762 | 8.6667
ALC80(1)361CF400 | 400 |  | 360 | cylindrical | 0 |  |  |  | 30 | 50 |  | 105 | 7000 |  |  |  | 172 |  | 7 | Snap-In Aluminum Electrolytic Capacitors | 0 | KEMET |  | 337 | [8 empty] | 2.11 | [13 empty] | 6.17 | [7 empty] | 962.4717 | 475.3134 | 382.5026 | 365.6355 | 296.9482 | 4.5 | 2.5 | 1.3222 | 1.025 | 0.825 | 0.35 | 0.8 | 1.0021 | 1.04 | 1.4189 | 7 | 8.0952 | 8.2857 | 8.4762 | 8.6667
ALC80(1)301DC400 | 400 |  | 300 | cylindrical | 0 |  |  |  | 35 | 35 |  | 105 | 8000 |  |  |  | 210 |  | 7 | Snap-In Aluminum Electrolytic Capacitors | 0 | KEMET |  | 408 | [8 empty] | 1.93 | [13 empty] | 5.34 | [7 empty] | 962.4717 | 475.3134 | 382.5026 | 365.6355 | 296.9482 | 4.5 | 2.5 | 1.3222 | 1.025 | 0.825 | 0.35 | 0.8 | 1.0021 | 1.04 | 1.4189 | 7 | 8.0952 | 8.2857 | 8.4762 | 8.6667
ALC80(1)391DD400 | 400 |  | 390 | cylindrical | 0 |  |  |  | 35 | 40 |  | 105 | 8000 |  |  |  | 163 |  | 7 | Snap-In Aluminum Electrolytic Capacitors | 0 | KEMET |  | 316 | [8 empty] | 2.28 | [13 empty] | 6.15 | [7 empty] | 962.4717 | 475.3134 | 382.5026 | 365.6355 | 296.9482 | 4.5 | 2.5 | 1.3222 | 1.025 | 0.825 | 0.35 | 0.8 | 1.0021 | 1.04 | 1.4189 | 7 | 8.0952 | 8.2857 | 8.4762 | 8.6667
ALC80(1)471DE400 | 400 |  | 470 | cylindrical | 0 |  |  |  | 35 | 45 |  | 105 | 8000 |  |  |  | 118 |  | 7 | Snap-In Aluminum Electrolytic Capacitors | 0 | KEMET |  | 263 | [8 empty] | 2.58 | [13 empty] | 6.85 | [7 empty] | 962.4717 | 475.3134 | 382.5026 | 365.6355 | 296.9482 | 4.5 | 2.5 | 1.3222 | 1.025 | 0.825 | 0.35 | 0.8 | 1.0021 | 1.04 | 1.4189 | 7 | 8.0952 | 8.2857 | 8.4762 | 8.6667
ALC80(1)511DF400 | 400 |  | 510 | cylindrical | 0 |  |  |  | 35 | 50 |  | 105 | 8000 |  |  |  | 125 |  | 7 | Snap-In Aluminum Electrolytic Capacitors | 0 | KEMET |  | 242 | [8 empty] | 2.74 | [13 empty] | 7.36 | [7 empty] | 962.4717 | 475.3134 | 382.5026 | 365.6355 | 296.9482 | 4.5 | 2.5 | 1.3222 | 1.025 | 0.825 | 0.35 | 0.8 | 1.0021 | 1.04 | 1.4189 | 7 | 8.0952 | 8.2857 | 8.4762 | 8.6667
ALC80(1)561DG400 | 400 |  | 560 | cylindrical | 0 |  |  |  | 35 | 55 |  | 105 | 8000 |  |  |  | 99 |  | 7 | Snap-In Aluminum Electrolytic Capacitors | 0 | KEMET |  | 220 | [8 empty] | 2.93 | [13 empty] | 7.85 | [7 empty] | 962.4717 | 475.3134 | 382.5026 | 365.6355 | 296.9482 | 4.5 | 2.5 | 1.3222 | 1.025 | 0.825 | 0.35 | 0.8 | 1.0021 | 1.04 | 1.4189 | 7 | 8.0952 | 8.2857 | 8.4762 | 8.6667
ALC80(1)331EB400 | 400 |  | 330 | cylindrical | 0 |  |  |  | 40 | 30 |  | 105 | 9000 |  |  |  | 200 |  | 7 | Snap-In Aluminum Electrolytic Capacitors | 0 | KEMET |  | 384 | [8 empty] | 2.07 | [13 empty] | 5.16 | [7 empty] | 962.4717 | 475.3134 | 382.5026 | 365.6355 | 296.9482 | 4.5 | 2.5 | 1.3222 | 1.025 | 0.825 | 0.35 | 0.8 | 1.0021 | 1.04 | 1.4189 | 7 | 8.0952 | 8.2857 | 8.4762 | 8.6667
ALC80(1)681EF400 | 400 |  | 680 | cylindrical | 0 |  |  |  | 40 | 50 |  | 105 | 9000 |  |  |  | 98 |  | 7 | Snap-In Aluminum Electrolytic Capacitors | 0 | KEMET |  | 187 | [8 empty] | 3.36 | [13 empty] | 8.22 | [7 empty] | 962.4717 | 475.3134 | 382.5026 | 365.6355 | 296.9482 | 4.5 | 2.5 | 1.3222 | 1.025 | 0.825 | 0.35 | 0.8 | 1.0021 | 1.04 | 1.4189 | 7 | 8.0952 | 8.2857 | 8.4762 | 8.6667
ALC80(1)821EH400 | 400 |  | 820 | cylindrical | 0 |  |  |  | 40 | 60 |  | 105 | 9000 |  |  |  | 71 |  | 7 | Snap-In Aluminum Electrolytic Capacitors | 0 | KEMET |  | 156 | [8 empty] | 3.82 | [13 empty] | 9.33 | [7 empty] | 962.4717 | 475.3134 | 382.5026 | 365.6355 | 296.9482 | 4.5 | 2.5 | 1.3222 | 1.025 | 0.825 | 0.35 | 0.8 | 1.0021 | 1.04 | 1.4189 | 7 | 8.0952 | 8.2857 | 8.4762 | 8.6667
ALC80(1)911EH400 | 400 |  | 910 | cylindrical | 0 |  |  |  | 40 | 60 |  | 105 | 9000 |  |  |  | 75 |  | 7 | Snap-In Aluminum Electrolytic Capacitors | 0 | KEMET |  | 142 | [8 empty] | 4.04 | [13 empty] | 9.48 | [7 empty] | 962.4717 | 475.3134 | 382.5026 | 365.6355 | 296.9482 | 4.5 | 2.5 | 1.3222 | 1.025 | 0.825 | 0.35 | 0.8 | 1.0021 | 1.04 | 1.4189 | 7 | 8.0952 | 8.2857 | 8.4762 | 8.6667
ALC80(1)102EJ400 | 400 |  | 1000 | cylindrical | 0 |  |  |  | 40 | 70 |  | 105 | 9000 |  |  |  | 60 |  | 7 | Snap-In Aluminum Electrolytic Capacitors | 0 | KEMET |  | 128 | [8 empty] | 4.34 | [13 empty] | 10.32 | [7 empty] | 962.4717 | 475.3134 | 382.5026 | 365.6355 | 296.9482 | 4.5 | 2.5 | 1.3222 | 1.025 | 0.825 | 0.35 | 0.8 | 1.0021 | 1.04 | 1.4189 | 7 | 8.0952 | 8.2857 | 8.4762 | 8.6667
ALC80(1)122EL400 | 400 |  | 1200 | cylindrical | 0 |  |  |  | 40 | 80 |  | 105 | 9000 |  |  |  | 51 |  | 7 | Snap-In Aluminum Electrolytic Capacitors | 0 | KEMET |  | 108 | [8 empty] | 4.85 | [13 empty] | 11.17 | [7 empty] | 962.4717 | 475.3134 | 382.5026 | 365.6355 | 296.9482 | 4.5 | 2.5 | 1.3222 | 1.025 | 0.825 | 0.35 | 0.8 | 1.0021 | 1.04 | 1.4189 | 7 | 8.0952 | 8.2857 | 8.4762 | 8.6667
ALC80(1)132EL400 | 400 |  | 1300 | cylindrical | 0 |  |  |  | 40 | 80 |  | 105 | 9000 |  |  |  | 54 |  | 7 | Snap-In Aluminum Electrolytic Capacitors | 0 | KEMET |  | 101 | [8 empty] | 5.07 | [13 empty] | 11.34 | [7 empty] | 962.4717 | 475.3134 | 382.5026 | 365.6355 | 296.9482 | 4.5 | 2.5 | 1.3222 | 1.025 | 0.825 | 0.35 | 0.8 | 1.0021 | 1.04 | 1.4189 | 7 | 8.0952 | 8.2857 | 8.4762 | 8.6667
ALC80(1)152EN400 | 400 |  | 1500 | cylindrical | 0 |  |  |  | 40 | 100 |  | 105 | 9000 |  |  |  | 42 |  | 7 | Snap-In Aluminum Electrolytic Capacitors | 0 | KEMET |  | 88 | [8 empty] | 5.53 | [13 empty] | 12.23 | [7 empty] | 962.4717 | 475.3134 | 382.5026 | 365.6355 | 296.9482 | 4.5 | 2.5 | 1.3222 | 1.025 | 0.825 | 0.35 | 0.8 | 1.0021 | 1.04 | 1.4189 | 7 | 8.0952 | 8.2857 | 8.4762 | 8.6667
ALC80(1)182FP400 | 400 |  | 1800 | cylindrical | 0 |  |  |  | 45 | 105 |  | 105 | 9000 |  |  |  | 33 |  | 7 | Snap-In Aluminum Electrolytic Capacitors | 0 | KEMET |  | 71 | [8 empty] | 6.4 | [13 empty] | 15.15 | [7 empty] | 962.4717 | 475.3134 | 382.5026 | 365.6355 | 296.9482 | 4.5 | 2.5 | 1.3222 | 1.025 | 0.825 | 0.35 | 0.8 | 1.0021 | 1.04 | 1.4189 | 7 | 8.0952 | 8.2857 | 8.4762 | 8.6667
ALC80(1)222FP400 | 400 |  | 2200 | cylindrical | 0 |  |  |  | 45 | 105 |  | 105 | 9000 |  |  |  | 32 |  | 7 | Snap-In Aluminum Electrolytic Capacitors | 0 | KEMET |  | 60 | [8 empty] | 7.24 | [13 empty] | 16.09 | [7 empty] | 962.4717 | 475.3134 | 382.5026 | 365.6355 | 296.9482 | 4.5 | 2.5 | 1.3222 | 1.025 | 0.825 | 0.35 | 0.8 | 1.0021 | 1.04 | 1.4189 | 7 | 8.0952 | 8.2857 | 8.4762 | 8.6667
ALC80(1)272KP400 | 400 |  | 2700 | cylindrical | 0 |  |  |  | 50 | 105 |  | 105 | 9000 |  |  |  | 27 |  | 7 | Snap-In Aluminum Electrolytic Capacitors | 0 | KEMET |  | 50 | [8 empty] | 8.32 | [13 empty] | 17.17 | [7 empty] | 962.4717 | 475.3134 | 382.5026 | 365.6355 | 296.9482 | 4.5 | 2.5 | 1.3222 | 1.025 | 0.825 | 0.35 | 0.8 | 1.0021 | 1.04 | 1.4189 | 7 | 8.0952 | 8.2857 | 8.4762 | 8.6667
ALC80(1)820BB450 | 450 |  | 82 | cylindrical | 0 |  |  |  | 25 | 30 |  | 105 | 6000 |  |  |  | 814 |  | 7 | Snap-In Aluminum Electrolytic Capacitors | 0 | KEMET |  | 1573 | [8 empty] | 0.82 | [13 empty] | 2.42 | [7 empty] | 962.4717 | 475.3134 | 382.5026 | 365.6355 | 296.9482 | 4.5 | 2.5 | 1.3222 | 1.025 | 0.825 | 0.35 | 0.8 | 1.0021 | 1.04 | 1.4189 | 7 | 8.0952 | 8.2857 | 8.4762 | 8.6667
ALC80(1)910BB450 | 450 |  | 91 | cylindrical | 0 |  |  |  | 25 | 30 |  | 105 | 6000 |  |  |  | 816 |  | 7 | Snap-In Aluminum Electrolytic Capacitors | 0 | KEMET |  | 1422 | [8 empty] | 0.87 | [13 empty] | 2.51 | [7 empty] | 962.4717 | 475.3134 | 382.5026 | 365.6355 | 296.9482 | 4.5 | 2.5 | 1.3222 | 1.025 | 0.825 | 0.35 | 0.8 | 1.0021 | 1.04 | 1.4189 | 7 | 8.0952 | 8.2857 | 8.4762 | 8.6667
ALC80(1)101BC450 | 450 |  | 100 | cylindrical | 0 |  |  |  | 25 | 35 |  | 105 | 6000 |  |  |  | 667 |  | 7 | Snap-In Aluminum Electrolytic Capacitors | 0 | KEMET |  | 1289 | [8 empty] | 0.94 | [13 empty] | 2.78 | [7 empty] | 962.4717 | 475.3134 | 382.5026 | 365.6355 | 296.9482 | 4.5 | 2.5 | 1.3222 | 1.025 | 0.825 | 0.35 | 0.8 | 1.0021 | 1.04 | 1.4189 | 7 | 8.0952 | 8.2857 | 8.4762 | 8.6667
ALC80(1)121BD450 | 450 |  | 120 | cylindrical | 0 |  |  |  | 25 | 40 |  | 105 | 6000 |  |  |  | 556 |  | 7 | Snap-In Aluminum Electrolytic Capacitors | 0 | KEMET |  | 1075 | [8 empty] | 1.06 | [13 empty] | 3.13 | [7 empty] | 962.4717 | 475.3134 | 382.5026 | 365.6355 | 296.9482 | 4.5 | 2.5 | 1.3222 | 1.025 | 0.825 | 0.35 | 0.8 | 1.0021 | 1.04 | 1.4189 | 7 | 8.0952 | 8.2857 | 8.4762 | 8.6667
ALC80(1)131BD450 | 450 |  | 130 | cylindrical | 0 |  |  |  | 25 | 40 |  | 105 | 6000 |  |  |  | 571 |  | 7 | Snap-In Aluminum Electrolytic Capacitors | 0 | KEMET |  | 995 | [8 empty] | 1.11 | [13 empty] | 3.23 | [7 empty] | 962.4717 | 475.3134 | 382.5026 | 365.6355 | 296.9482 | 4.5 | 2.5 | 1.3222 | 1.025 | 0.825 | 0.35 | 0.8 | 1.0021 | 1.04 | 1.4189 | 7 | 8.0952 | 8.2857 | 8.4762 | 8.6667
ALC80(1)121CB450 | 450 |  | 120 | cylindrical | 0 |  |  |  | 30 | 30 |  | 105 | 7000 |  |  |  | 550 |  | 7 | Snap-In Aluminum Electrolytic Capacitors | 0 | KEMET |  | 1068 | [8 empty] | 1.12 | [13 empty] | 3.45 | [7 empty] | 962.4717 | 475.3134 | 382.5026 | 365.6355 | 296.9482 | 4.5 | 2.5 | 1.3222 | 1.025 | 0.825 | 0.35 | 0.8 | 1.0021 | 1.04 | 1.4189 | 7 | 8.0952 | 8.2857 | 8.4762 | 8.6667
ALC80(1)131CB450 | 450 |  | 130 | cylindrical | 0 |  |  |  | 30 | 30 |  | 105 | 7000 |  |  |  | 564 |  | 7 | Snap-In Aluminum Electrolytic Capacitors | 0 | KEMET |  | 987 | [8 empty] | 1.17 | [13 empty] | 3.57 | [7 empty] | 962.4717 | 475.3134 | 382.5026 | 365.6355 | 296.9482 | 4.5 | 2.5 | 1.3222 | 1.025 | 0.825 | 0.35 | 0.8 | 1.0021 | 1.04 | 1.4189 | 7 | 8.0952 | 8.2857 | 8.4762 | 8.6667
ALC80(1)151CC450 | 450 |  | 150 | cylindrical | 0 |  |  |  | 30 | 35 |  | 105 | 7000 |  |  |  | 440 |  | 7 | Snap-In Aluminum Electrolytic Capacitors | 0 | KEMET |  | 855 | [8 empty] | 1.3 | [13 empty] | 4 | [7 empty] | 962.4717 | 475.3134 | 382.5026 | 365.6355 | 296.9482 | 4.5 | 2.5 | 1.3222 | 1.025 | 0.825 | 0.35 | 0.8 | 1.0021 | 1.04 | 1.4189 | 7 | 8.0952 | 8.2857 | 8.4762 | 8.6667
ALC80(1)181CC450 | 450 |  | 180 | cylindrical | 0 |  |  |  | 30 | 35 |  | 105 | 7000 |  |  |  | 369 |  | 7 | Snap-In Aluminum Electrolytic Capacitors | 0 | KEMET |  | 715 | [8 empty] | 1.44 | [13 empty] | 4.31 | [7 empty] | 962.4717 | 475.3134 | 382.5026 | 365.6355 | 296.9482 | 4.5 | 2.5 | 1.3222 | 1.025 | 0.825 | 0.35 | 0.8 | 1.0021 | 1.04 | 1.4189 | 7 | 8.0952 | 8.2857 | 8.4762 | 8.6667
ALC80(1)221CD450 | 450 |  | 220 | cylindrical | 0 |  |  |  | 30 | 40 |  | 105 | 7000 |  |  |  | 335 |  | 7 | Snap-In Aluminum Electrolytic Capacitors | 0 | KEMET |  | 585 | [8 empty] | 1.64 | [13 empty] | 4.9 | [7 empty] | 962.4717 | 475.3134 | 382.5026 | 365.6355 | 296.9482 | 4.5 | 2.5 | 1.3222 | 1.025 | 0.825 | 0.35 | 0.8 | 1.0021 | 1.04 | 1.4189 | 7 | 8.0952 | 8.2857 | 8.4762 | 8.6667
ALC80(1)301CF450 | 450 |  | 300 | cylindrical | 0 |  |  |  | 30 | 50 |  | 105 | 7000 |  |  |  | 247 |  | 7 | Snap-In Aluminum Electrolytic Capacitors | 0 | KEMET |  | 430 | [8 empty] | 2.03 | [13 empty] | 5.94 | [7 empty] | 962.4717 | 475.3134 | 382.5026 | 365.6355 | 296.9482 | 4.5 | 2.5 | 1.3222 | 1.025 | 0.825 | 0.35 | 0.8 | 1.0021 | 1.04 | 1.4189 | 7 | 8.0952 | 8.2857 | 8.4762 | 8.6667
ALC80(1)241DC450 | 450 |  | 240 | cylindrical | 0 |  |  |  | 35 | 35 |  | 105 | 8000 |  |  |  | 311 |  | 7 | Snap-In Aluminum Electrolytic Capacitors | 0 | KEMET |  | 541 | [8 empty] | 1.81 | [13 empty] | 5.09 | [7 empty] | 962.4717 | 475.3134 | 382.5026 | 365.6355 | 296.9482 | 4.5 | 2.5 | 1.3222 | 1.025 | 0.825 | 0.35 | 0.8 | 1.0021 | 1.04 | 1.4189 | 7 | 8.0952 | 8.2857 | 8.4762 | 8.6667
ALC80(1)301DD450 | 450 |  | 300 | cylindrical | 0 |  |  |  | 35 | 40 |  | 105 | 8000 |  |  |  | 250 |  | 7 | Snap-In Aluminum Electrolytic Capacitors | 0 | KEMET |  | 434 | [8 empty] | 2.09 | [13 empty] | 5.81 | [7 empty] | 962.4717 | 475.3134 | 382.5026 | 365.6355 | 296.9482 | 4.5 | 2.5 | 1.3222 | 1.025 | 0.825 | 0.35 | 0.8 | 1.0021 | 1.04 | 1.4189 | 7 | 8.0952 | 8.2857 | 8.4762 | 8.6667
ALC80(1)331DE450 | 450 |  | 330 | cylindrical | 0 |  |  |  | 35 | 45 |  | 105 | 8000 |  |  |  | 205 |  | 7 | Snap-In Aluminum Electrolytic Capacitors | 0 | KEMET |  | 394 | [8 empty] | 2.25 | [13 empty] | 6.32 | [7 empty] | 962.4717 | 475.3134 | 382.5026 | 365.6355 | 296.9482 | 4.5 | 2.5 | 1.3222 | 1.025 | 0.825 | 0.35 | 0.8 | 1.0021 | 1.04 | 1.4189 | 7 | 8.0952 | 8.2857 | 8.4762 | 8.6667
ALC80(1)391DF450 | 450 |  | 390 | cylindrical | 0 |  |  |  | 35 | 50 |  | 105 | 8000 |  |  |  | 174 |  | 7 | Snap-In Aluminum Electrolytic Capacitors | 0 | KEMET |  | 334 | [8 empty] | 2.51 | [13 empty] | 6.94 | [7 empty] | 962.4717 | 475.3134 | 382.5026 | 365.6355 | 296.9482 | 4.5 | 2.5 | 1.3222 | 1.025 | 0.825 | 0.35 | 0.8 | 1.0021 | 1.04 | 1.4189 | 7 | 8.0952 | 8.2857 | 8.4762 | 8.6667
ALC80(1)431DF450 | 450 |  | 430 | cylindrical | 0 |  |  |  | 35 | 50 |  | 105 | 8000 |  |  |  | 176 |  | 7 | Snap-In Aluminum Electrolytic Capacitors | 0 | KEMET |  | 304 | [8 empty] | 2.65 | [13 empty] | 7.14 | [7 empty] | 962.4717 | 475.3134 | 382.5026 | 365.6355 | 296.9482 | 4.5 | 2.5 | 1.3222 | 1.025 | 0.825 | 0.35 | 0.8 | 1.0021 | 1.04 | 1.4189 | 7 | 8.0952 | 8.2857 | 8.4762 | 8.6667
ALC80(1)471DG450 | 450 |  | 470 | cylindrical | 0 |  |  |  | 35 | 55 |  | 105 | 8000 |  |  |  | 160 |  | 7 | Snap-In Aluminum Electrolytic Capacitors | 0 | KEMET |  | 278 | [8 empty] | 2.82 | [13 empty] | 7.62 | [7 empty] | 962.4717 | 475.3134 | 382.5026 | 365.6355 | 296.9482 | 4.5 | 2.5 | 1.3222 | 1.025 | 0.825 | 0.35 | 0.8 | 1.0021 | 1.04 | 1.4189 | 7 | 8.0952 | 8.2857 | 8.4762 | 8.6667
ALC80(1)271EB450 | 450 |  | 270 | cylindrical | 0 |  |  |  | 40 | 30 |  | 105 | 9000 |  |  |  | 288 |  | 7 | Snap-In Aluminum Electrolytic Capacitors | 0 | KEMET |  | 496 | [8 empty] | 1.96 | [13 empty] | 4.99 | [7 empty] | 962.4717 | 475.3134 | 382.5026 | 365.6355 | 296.9482 | 4.5 | 2.5 | 1.3222 | 1.025 | 0.825 | 0.35 | 0.8 | 1.0021 | 1.04 | 1.4189 | 7 | 8.0952 | 8.2857 | 8.4762 | 8.6667
ALC80(1)561EF450 | 450 |  | 560 | cylindrical | 0 |  |  |  | 40 | 50 |  | 105 | 9000 |  |  |  | 140 |  | 7 | Snap-In Aluminum Electrolytic Capacitors | 0 | KEMET |  | 240 | [8 empty] | 3.2 | [13 empty] | 7.97 | [7 empty] | 962.4717 | 475.3134 | 382.5026 | 365.6355 | 296.9482 | 4.5 | 2.5 | 1.3222 | 1.025 | 0.825 | 0.35 | 0.8 | 1.0021 | 1.04 | 1.4189 | 7 | 8.0952 | 8.2857 | 8.4762 | 8.6667
ALC80(1)681EH450 | 450 |  | 680 | cylindrical | 0 |  |  |  | 40 | 60 |  | 105 | 9000 |  |  |  | 105 |  | 7 | Snap-In Aluminum Electrolytic Capacitors | 0 | KEMET |  | 198 | [8 empty] | 3.66 | [13 empty] | 9.07 | [7 empty] | 962.4717 | 475.3134 | 382.5026 | 365.6355 | 296.9482 | 4.5 | 2.5 | 1.3222 | 1.025 | 0.825 | 0.35 | 0.8 | 1.0021 | 1.04 | 1.4189 | 7 | 8.0952 | 8.2857 | 8.4762 | 8.6667
ALC80(1)751EH450 | 450 |  | 750 | cylindrical | 0 |  |  |  | 40 | 60 |  | 105 | 9000 |  |  |  | 106 |  | 7 | Snap-In Aluminum Electrolytic Capacitors | 0 | KEMET |  | 181 | [8 empty] | 3.86 | [13 empty] | 9.23 | [7 empty] | 962.4717 | 475.3134 | 382.5026 | 365.6355 | 296.9482 | 4.5 | 2.5 | 1.3222 | 1.025 | 0.825 | 0.35 | 0.8 | 1.0021 | 1.04 | 1.4189 | 7 | 8.0952 | 8.2857 | 8.4762 | 8.6667
ALC80(1)821EJ450 | 450 |  | 820 | cylindrical | 0 |  |  |  | 40 | 70 |  | 105 | 9000 |  |  |  | 88 |  | 7 | Snap-In Aluminum Electrolytic Capacitors | 0 | KEMET |  | 165 | [8 empty] | 4.14 | [13 empty] | 10.03 | [7 empty] | 962.4717 | 475.3134 | 382.5026 | 365.6355 | 296.9482 | 4.5 | 2.5 | 1.3222 | 1.025 | 0.825 | 0.35 | 0.8 | 1.0021 | 1.04 | 1.4189 | 7 | 8.0952 | 8.2857 | 8.4762 | 8.6667
ALC80(1)102EL450 | 450 |  | 1000 | cylindrical | 0 |  |  |  | 40 | 80 |  | 105 | 9000 |  |  |  | 73 |  | 7 | Snap-In Aluminum Electrolytic Capacitors | 0 | KEMET |  | 136 | [8 empty] | 4.67 | [13 empty] | 10.92 | [7 empty] | 962.4717 | 475.3134 | 382.5026 | 365.6355 | 296.9482 | 4.5 | 2.5 | 1.3222 | 1.025 | 0.825 | 0.35 | 0.8 | 1.0021 | 1.04 | 1.4189 | 7 | 8.0952 | 8.2857 | 8.4762 | 8.6667
ALC80(1)112EL450 | 450 |  | 1100 | cylindrical | 0 |  |  |  | 40 | 80 |  | 105 | 9000 |  |  |  | 74 |  | 7 | Snap-In Aluminum Electrolytic Capacitors | 0 | KEMET |  | 125 | [8 empty] | 4.92 | [13 empty] | 11.12 | [7 empty] | 962.4717 | 475.3134 | 382.5026 | 365.6355 | 296.9482 | 4.5 | 2.5 | 1.3222 | 1.025 | 0.825 | 0.35 | 0.8 | 1.0021 | 1.04 | 1.4189 | 7 | 8.0952 | 8.2857 | 8.4762 | 8.6667
ALC80(1)122EN450 | 450 |  | 1200 | cylindrical | 0 |  |  |  | 40 | 100 |  | 105 | 9000 |  |  |  | 62 |  | 7 | Snap-In Aluminum Electrolytic Capacitors | 0 | KEMET |  | 114 | [8 empty] | 5.2 | [13 empty] | 11.88 | [7 empty] | 962.4717 | 475.3134 | 382.5026 | 365.6355 | 296.9482 | 4.5 | 2.5 | 1.3222 | 1.025 | 0.825 | 0.35 | 0.8 | 1.0021 | 1.04 | 1.4189 | 7 | 8.0952 | 8.2857 | 8.4762 | 8.6667
ALC80(1)152FP450 | 450 |  | 1500 | cylindrical | 0 |  |  |  | 45 | 105 |  | 105 | 9000 |  |  |  | 70 |  | 7 | Snap-In Aluminum Electrolytic Capacitors | 0 | KEMET |  | 109 | [8 empty] | 6.25 | [13 empty] | 14.04 | [7 empty] | 962.4717 | 475.3134 | 382.5026 | 365.6355 | 296.9482 | 4.5 | 2.5 | 1.3222 | 1.025 | 0.825 | 0.35 | 0.8 | 1.0021 | 1.04 | 1.4189 | 7 | 8.0952 | 8.2857 | 8.4762 | 8.6667
ALC80(1)182KP450 | 450 |  | 1800 | cylindrical | 0 |  |  |  | 50 | 105 |  | 105 | 9000 |  |  |  | 57 |  | 7 | Snap-In Aluminum Electrolytic Capacitors | 0 | KEMET |  | 93 | [8 empty] | 7.13 | [13 empty] | 15.27 | [7 empty] | 962.4717 | 475.3134 | 382.5026 | 365.6355 | 296.9482 | 4.5 | 2.5 | 1.3222 | 1.025 | 0.825 | 0.35 | 0.8 | 1.0021 | 1.04 | 1.4189 | 7 | 8.0952 | 8.2857 | 8.4762 | 8.6667
ALC80(1)202KP450 | 450 |  | 2000 | cylindrical | 0 |  |  |  | 50 | 105 |  | 105 | 9000 |  |  |  | 55 |  | 7 | Snap-In Aluminum Electrolytic Capacitors | 0 | KEMET |  | 84 | [8 empty] | 7.58 | [13 empty] | 15.77 | [7 empty] | 962.4717 | 475.3134 | 382.5026 | 365.6355 | 296.9482 | 4.5 | 2.5 | 1.3222 | 1.025 | 0.825 | 0.35 | 0.8 | 1.0021 | 1.04 | 1.4189 | 7 | 8.0952 | 8.2857 | 8.4762 | 8.6667
ALC80(1)680BB500 | 500 |  | 68 | cylindrical | 0 |  |  |  | 25 | 30 |  | 105 | 6000 |  |  |  | 1656 |  | 7 | Snap-In Aluminum Electrolytic Capacitors | 0 | KEMET |  | 2492 | [8 empty] | 0.77 | [13 empty] | 2.06 | [7 empty] | 962.4717 | 475.3134 | 382.5026 | 365.6355 | 296.9482 | 4.5 | 2.5 | 1.3222 | 1.025 | 0.825 | 0.35 | 0.8 | 1.0021 | 1.04 | 1.4189 | 7 | 8.0952 | 8.2857 | 8.4762 | 8.6667
ALC80(1)750BB500 | 500 |  | 75 | cylindrical | 0 |  |  |  | 25 | 30 |  | 105 | 6000 |  |  |  | 1564 |  | 7 | Snap-In Aluminum Electrolytic Capacitors | 0 | KEMET |  | 2263 | [8 empty] | 0.82 | [13 empty] | 2.15 | [7 empty] | 962.4717 | 475.3134 | 382.5026 | 365.6355 | 296.9482 | 4.5 | 2.5 | 1.3222 | 1.025 | 0.825 | 0.35 | 0.8 | 1.0021 | 1.04 | 1.4189 | 7 | 8.0952 | 8.2857 | 8.4762 | 8.6667
ALC80(1)820BC500 | 500 |  | 82 | cylindrical | 0 |  |  |  | 25 | 35 |  | 105 | 6000 |  |  |  | 1372 |  | 7 | Snap-In Aluminum Electrolytic Capacitors | 0 | KEMET |  | 2065 | [8 empty] | 0.88 | [13 empty] | 2.36 | [7 empty] | 962.4717 | 475.3134 | 382.5026 | 365.6355 | 296.9482 | 4.5 | 2.5 | 1.3222 | 1.025 | 0.825 | 0.35 | 0.8 | 1.0021 | 1.04 | 1.4189 | 7 | 8.0952 | 8.2857 | 8.4762 | 8.6667
ALC80(1)101BD500 | 500 |  | 100 | cylindrical | 0 |  |  |  | 25 | 40 |  | 105 | 6000 |  |  |  | 1126 |  | 7 | Snap-In Aluminum Electrolytic Capacitors | 0 | KEMET |  | 1695 | [8 empty] | 1 | [13 empty] | 2.67 | [7 empty] | 962.4717 | 475.3134 | 382.5026 | 365.6355 | 296.9482 | 4.5 | 2.5 | 1.3222 | 1.025 | 0.825 | 0.35 | 0.8 | 1.0021 | 1.04 | 1.4189 | 7 | 8.0952 | 8.2857 | 8.4762 | 8.6667
ALC80(1)111BD500 | 500 |  | 110 | cylindrical | 0 |  |  |  | 25 | 40 |  | 105 | 6000 |  |  |  | 1066 |  | 7 | Snap-In Aluminum Electrolytic Capacitors | 0 | KEMET |  | 1543 | [8 empty] | 1.06 | [13 empty] | 2.79 | [7 empty] | 962.4717 | 475.3134 | 382.5026 | 365.6355 | 296.9482 | 4.5 | 2.5 | 1.3222 | 1.025 | 0.825 | 0.35 | 0.8 | 1.0021 | 1.04 | 1.4189 | 7 | 8.0952 | 8.2857 | 8.4762 | 8.6667
ALC80(1)111CB500 | 500 |  | 110 | cylindrical | 0 |  |  |  | 30 | 30 |  | 105 | 7000 |  |  |  | 1059 |  | 7 | Snap-In Aluminum Electrolytic Capacitors | 0 | KEMET |  | 1536 | [8 empty] | 1.11 | [13 empty] | 3.04 | [7 empty] | 962.4717 | 475.3134 | 382.5026 | 365.6355 | 296.9482 | 4.5 | 2.5 | 1.3222 | 1.025 | 0.825 | 0.35 | 0.8 | 1.0021 | 1.04 | 1.4189 | 7 | 8.0952 | 8.2857 | 8.4762 | 8.6667
ALC80(1)121CB500 | 500 |  | 120 | cylindrical | 0 |  |  |  | 30 | 30 |  | 105 | 7000 |  |  |  | 936 |  | 7 | Snap-In Aluminum Electrolytic Capacitors | 0 | KEMET |  | 1409 | [8 empty] | 1.16 | [13 empty] | 3.15 | [7 empty] | 962.4717 | 475.3134 | 382.5026 | 365.6355 | 296.9482 | 4.5 | 2.5 | 1.3222 | 1.025 | 0.825 | 0.35 | 0.8 | 1.0021 | 1.04 | 1.4189 | 7 | 8.0952 | 8.2857 | 8.4762 | 8.6667
ALC80(1)151CC500 | 500 |  | 150 | cylindrical | 0 |  |  |  | 30 | 35 |  | 105 | 7000 |  |  |  | 749 |  | 7 | Snap-In Aluminum Electrolytic Capacitors | 0 | KEMET |  | 1128 | [8 empty] | 1.35 | [13 empty] | 3.66 | [7 empty] | 962.4717 | 475.3134 | 382.5026 | 365.6355 | 296.9482 | 4.5 | 2.5 | 1.3222 | 1.025 | 0.825 | 0.35 | 0.8 | 1.0021 | 1.04 | 1.4189 | 7 | 8.0952 | 8.2857 | 8.4762 | 8.6667
ALC80(1)181CD500 | 500 |  | 180 | cylindrical | 0 |  |  |  | 30 | 40 |  | 105 | 7000 |  |  |  | 649 |  | 7 | Snap-In Aluminum Electrolytic Capacitors | 0 | KEMET |  | 940 | [8 empty] | 1.53 | [13 empty] | 4.13 | [7 empty] | 962.4717 | 475.3134 | 382.5026 | 365.6355 | 296.9482 | 4.5 | 2.5 | 1.3222 | 1.025 | 0.825 | 0.35 | 0.8 | 1.0021 | 1.04 | 1.4189 | 7 | 8.0952 | 8.2857 | 8.4762 | 8.6667
ALC80(1)241CF500 | 500 |  | 240 | cylindrical | 0 |  |  |  | 30 | 50 |  | 105 | 7000 |  |  |  | 487 |  | 7 | Snap-In Aluminum Electrolytic Capacitors | 0 | KEMET |  | 706 | [8 empty] | 1.87 | [13 empty] | 4.99 | [7 empty] | 962.4717 | 475.3134 | 382.5026 | 365.6355 | 296.9482 | 4.5 | 2.5 | 1.3222 | 1.025 | 0.825 | 0.35 | 0.8 | 1.0021 | 1.04 | 1.4189 | 7 | 8.0952 | 8.2857 | 8.4762 | 8.6667
ALC80(1)201DC500 | 500 |  | 200 | cylindrical | 0 |  |  |  | 35 | 35 |  | 105 | 8000 |  |  |  | 589 |  | 7 | Snap-In Aluminum Electrolytic Capacitors | 0 | KEMET |  | 851 | [8 empty] | 1.71 | [13 empty] | 4.4 | [7 empty] | 962.4717 | 475.3134 | 382.5026 | 365.6355 | 296.9482 | 4.5 | 2.5 | 1.3222 | 1.025 | 0.825 | 0.35 | 0.8 | 1.0021 | 1.04 | 1.4189 | 7 | 8.0952 | 8.2857 | 8.4762 | 8.6667
ALC80(1)241DD500 | 500 |  | 240 | cylindrical | 0 |  |  |  | 35 | 40 |  | 105 | 8000 |  |  |  | 491 |  | 7 | Snap-In Aluminum Electrolytic Capacitors | 0 | KEMET |  | 709 | [8 empty] | 1.93 | [13 empty] | 4.97 | [7 empty] | 962.4717 | 475.3134 | 382.5026 | 365.6355 | 296.9482 | 4.5 | 2.5 | 1.3222 | 1.025 | 0.825 | 0.35 | 0.8 | 1.0021 | 1.04 | 1.4189 | 7 | 8.0952 | 8.2857 | 8.4762 | 8.6667
ALC80(1)271DE500 | 500 |  | 270 | cylindrical | 0 |  |  |  | 35 | 45 |  | 105 | 8000 |  |  |  | 420 |  | 7 | Snap-In Aluminum Electrolytic Capacitors | 0 | KEMET |  | 630 | [8 empty] | 2.1 | [13 empty] | 5.43 | [7 empty] | 962.4717 | 475.3134 | 382.5026 | 365.6355 | 296.9482 | 4.5 | 2.5 | 1.3222 | 1.025 | 0.825 | 0.35 | 0.8 | 1.0021 | 1.04 | 1.4189 | 7 | 8.0952 | 8.2857 | 8.4762 | 8.6667
ALC80(1)331DF500 | 500 |  | 330 | cylindrical | 0 |  |  |  | 35 | 50 |  | 105 | 8000 |  |  |  | 358 |  | 7 | Snap-In Aluminum Electrolytic Capacitors | 0 | KEMET |  | 517 | [8 empty] | 2.39 | [13 empty] | 6.07 | [7 empty] | 962.4717 | 475.3134 | 382.5026 | 365.6355 | 296.9482 | 4.5 | 2.5 | 1.3222 | 1.025 | 0.825 | 0.35 | 0.8 | 1.0021 | 1.04 | 1.4189 | 7 | 8.0952 | 8.2857 | 8.4762 | 8.6667
ALC80(1)391DG500 | 500 |  | 390 | cylindrical | 0 |  |  |  | 35 | 55 |  | 105 | 8000 |  |  |  | 293 |  | 7 | Snap-In Aluminum Electrolytic Capacitors | 0 | KEMET |  | 438 | [8 empty] | 2.66 | [13 empty] | 6.66 | [7 empty] | 962.4717 | 475.3134 | 382.5026 | 365.6355 | 296.9482 | 4.5 | 2.5 | 1.3222 | 1.025 | 0.825 | 0.35 | 0.8 | 1.0021 | 1.04 | 1.4189 | 7 | 8.0952 | 8.2857 | 8.4762 | 8.6667
ALC80(1)221EB500 | 500 |  | 220 | cylindrical | 0 |  |  |  | 40 | 30 |  | 105 | 9000 |  |  |  | 549 |  | 7 | Snap-In Aluminum Electrolytic Capacitors | 0 | KEMET |  | 791 | [8 empty] | 1.84 | [13 empty] | 4.4 | [7 empty] | 962.4717 | 475.3134 | 382.5026 | 365.6355 | 296.9482 | 4.5 | 2.5 | 1.3222 | 1.025 | 0.825 | 0.35 | 0.8 | 1.0021 | 1.04 | 1.4189 | 7 | 8.0952 | 8.2857 | 8.4762 | 8.6667
ALC80(1)471EF500 | 500 |  | 470 | cylindrical | 0 |  |  |  | 40 | 50 |  | 105 | 9000 |  |  |  | 259 |  | 7 | Snap-In Aluminum Electrolytic Capacitors | 0 | KEMET |  | 372 | [8 empty] | 3.04 | [13 empty] | 7.12 | [7 empty] | 962.4717 | 475.3134 | 382.5026 | 365.6355 | 296.9482 | 4.5 | 2.5 | 1.3222 | 1.025 | 0.825 | 0.35 | 0.8 | 1.0021 | 1.04 | 1.4189 | 7 | 8.0952 | 8.2857 | 8.4762 | 8.6667
ALC80(1)561EH500 | 500 |  | 560 | cylindrical | 0 |  |  |  | 40 | 60 |  | 105 | 9000 |  |  |  | 209 |  | 7 | Snap-In Aluminum Electrolytic Capacitors | 0 | KEMET |  | 312 | [8 empty] | 3.44 | [13 empty] | 8.08 | [7 empty] | 962.4717 | 475.3134 | 382.5026 | 365.6355 | 296.9482 | 4.5 | 2.5 | 1.3222 | 1.025 | 0.825 | 0.35 | 0.8 | 1.0021 | 1.04 | 1.4189 | 7 | 8.0952 | 8.2857 | 8.4762 | 8.6667
ALC80(1)621EH500 | 500 |  | 620 | cylindrical | 0 |  |  |  | 40 | 60 |  | 105 | 9000 |  |  |  | 197 |  | 7 | Snap-In Aluminum Electrolytic Capacitors | 0 | KEMET |  | 283 | [8 empty] | 3.64 | [13 empty] | 8.29 | [7 empty] | 962.4717 | 475.3134 | 382.5026 | 365.6355 | 296.9482 | 4.5 | 2.5 | 1.3222 | 1.025 | 0.825 | 0.35 | 0.8 | 1.0021 | 1.04 | 1.4189 | 7 | 8.0952 | 8.2857 | 8.4762 | 8.6667
ALC80(1)681EJ500 | 500 |  | 680 | cylindrical | 0 |  |  |  | 40 | 70 |  | 105 | 9000 |  |  |  | 173 |  | 7 | Snap-In Aluminum Electrolytic Capacitors | 0 | KEMET |  | 258 | [8 empty] | 3.91 | [13 empty] | 9 | [7 empty] | 962.4717 | 475.3134 | 382.5026 | 365.6355 | 296.9482 | 4.5 | 2.5 | 1.3222 | 1.025 | 0.825 | 0.35 | 0.8 | 1.0021 | 1.04 | 1.4189 | 7 | 8.0952 | 8.2857 | 8.4762 | 8.6667
ALC80(1)821EL500 | 500 |  | 820 | cylindrical | 0 |  |  |  | 40 | 80 |  | 105 | 9000 |  |  |  | 150 |  | 7 | Snap-In Aluminum Electrolytic Capacitors | 0 | KEMET |  | 215 | [8 empty] | 4.39 | [13 empty] | 9.86 | [7 empty] | 962.4717 | 475.3134 | 382.5026 | 365.6355 | 296.9482 | 4.5 | 2.5 | 1.3222 | 1.025 | 0.825 | 0.35 | 0.8 | 1.0021 | 1.04 | 1.4189 | 7 | 8.0952 | 8.2857 | 8.4762 | 8.6667
ALC80(1)102EN500 | 500 |  | 1000 | cylindrical | 0 |  |  |  | 40 | 100 |  | 105 | 9000 |  |  |  | 120 |  | 7 | Snap-In Aluminum Electrolytic Capacitors | 0 | KEMET |  | 177 | [8 empty] | 4.95 | [13 empty] | 10.85 | [7 empty] | 962.4717 | 475.3134 | 382.5026 | 365.6355 | 296.9482 | 4.5 | 2.5 | 1.3222 | 1.025 | 0.825 | 0.35 | 0.8 | 1.0021 | 1.04 | 1.4189 | 7 | 8.0952 | 8.2857 | 8.4762 | 8.6667
ALC80(1)122FP500 | 500 |  | 1200 | cylindrical | 0 |  |  |  | 45 | 105 |  | 105 | 9000 |  |  |  | 119 |  | 7 | Snap-In Aluminum Electrolytic Capacitors | 0 | KEMET |  | 167 | [8 empty] | 5.64 | [13 empty] | 12.44 | [7 empty] | 962.4717 | 475.3134 | 382.5026 | 365.6355 | 296.9482 | 4.5 | 2.5 | 1.3222 | 1.025 | 0.825 | 0.35 | 0.8 | 1.0021 | 1.04 | 1.4189 | 7 | 8.0952 | 8.2857 | 8.4762 | 8.6667
ALC80(1)152KP500 | 500 |  | 1500 | cylindrical | 0 |  |  |  | 50 | 105 |  | 105 | 9000 |  |  |  | 98 |  | 7 | Snap-In Aluminum Electrolytic Capacitors | 0 | KEMET |  | 136 | [8 empty] | 6.62 | [13 empty] | 13.91 | [7 empty] | 962.4717 | 475.3134 | 382.5026 | 365.6355 | 296.9482 | 4.5 | 2.5 | 1.3222 | 1.025 | 0.825 | 0.35 | 0.8 | 1.0021 | 1.04 | 1.4189 | 7 | 8.0952 | 8.2857 | 8.4762 | 8.6667
ALC80(1)182KP500 | 500 |  | 1800 | cylindrical | 0 |  |  |  | 50 | 105 |  | 105 | 9000 |  |  |  | 83 |  | 7 | Snap-In Aluminum Electrolytic Capacitors | 0 | KEMET |  | 115 | [8 empty] | 7.38 | [13 empty] | 14.81 | [7 empty] | 962.4717 | 475.3134 | 382.5026 | 365.6355 | 296.9482 | 4.5 | 2.5 | 1.3222 | 1.025 | 0.825 | 0.35 | 0.8 | 1.0021 | 1.04 | 1.4189 | 7 | 8.0952 | 8.2857 | 8.4762 | 8.6667
ALF20(1)333EF035 | 35 |  | 33000 | cylindrical | 0 |  |  |  | 40 | 50 |  | 85 | 18000 |  | 36 | 216 | 38 |  | 4 | Press-Fit Aluminum Electrolytic Capacitors | 0 | KEMET |  | 42 | [7 empty] | 7.16 | [13 empty] | 10.03 | [8 empty] | 962.4717 | 475.3134 | 382.5026 | 365.6355 | 296.9482 | 4.5 | 2.5 | 1.3222 | 1.025 | 0.825 | 0.35 | 0.8 | 1.0021 | 1.04 | 1.4189 | 7 | 8.0952 | 8.2857 | 8.4762 | 8.6667
ALF20(1)563EL035 | 35 |  | 56000 | cylindrical | 0 |  |  |  | 40 | 80 |  | 85 | 18000 |  | 36 | 216 | 21 |  | 4 | Press-Fit Aluminum Electrolytic Capacitors | 0 | KEMET |  | 23 | [7 empty] | 11.68 | [13 empty] | 12.92 | [8 empty] | 962.4717 | 475.3134 | 382.5026 | 365.6355 | 296.9482 | 4.5 | 2.5 | 1.3222 | 1.025 | 0.825 | 0.35 | 0.8 | 1.0021 | 1.04 | 1.4189 | 7 | 8.0952 | 8.2857 | 8.4762 | 8.6667
ALF20(1)104EP035 | 35 |  | 100000 | cylindrical | 0 |  |  |  | 40 | 105 |  | 85 | 18000 |  | 36 | 216 | 16 |  | 4 | Press-Fit Aluminum Electrolytic Capacitors | 0 | KEMET |  | 17 | [7 empty] | 14.18 | [13 empty] | 15.3 | [8 empty] | 962.4717 | 475.3134 | 382.5026 | 365.6355 | 296.9482 | 4.5 | 2.5 | 1.3222 | 1.025 | 0.825 | 0.35 | 0.8 | 1.0021 | 1.04 | 1.4189 | 7 | 8.0952 | 8.2857 | 8.4762 | 8.6667
ALF20C103DC040 | 40 |  | 10000 | cylindrical | 0 |  |  |  | 35 | 35 |  | 85 | 15000 |  | 100 | 200 | 71 |  | 4 | Press-Fit Aluminum Electrolytic Capacitors | 0 | KEMET |  | 86 | [7 empty] | 3.69 | [13 empty] | 4.01 | [8 empty] | 962.4717 | 475.3134 | 382.5026 | 365.6355 | 296.9482 | 4.5 | 2.5 | 1.3222 | 1.025 | 0.825 | 0.35 | 0.8 | 1.0021 | 1.04 | 1.4189 | 7 | 8.0952 | 8.2857 | 8.4762 | 8.6667
ALF20C123DD040 | 40 |  | 12000 | cylindrical | 0 |  |  |  | 35 | 40 |  | 85 | 15000 |  | 100 | 200 | 62 |  | 4 | Press-Fit Aluminum Electrolytic Capacitors | 0 | KEMET |  | 75 | [7 empty] | 4.14 | [13 empty] | 4.5 | [8 empty] | 962.4717 | 475.3134 | 382.5026 | 365.6355 | 296.9482 | 4.5 | 2.5 | 1.3222 | 1.025 | 0.825 | 0.35 | 0.8 | 1.0021 | 1.04 | 1.4189 | 7 | 8.0952 | 8.2857 | 8.4762 | 8.6667
ALF20(1)153EB040 | 40 |  | 15000 | cylindrical | 0 |  |  |  | 40 | 30 |  | 85 | 18000 |  | 72 | 216 | 79 |  | 4 | Press-Fit Aluminum Electrolytic Capacitors | 0 | KEMET |  | 89 | [7 empty] | 4.42 | [13 empty] | 4.51 | [8 empty] | 962.4717 | 475.3134 | 382.5026 | 365.6355 | 296.9482 | 4.5 | 2.5 | 1.3222 | 1.025 | 0.825 | 0.35 | 0.8 | 1.0021 | 1.04 | 1.4189 | 7 | 8.0952 | 8.2857 | 8.4762 | 8.6667
ALF20C183DF040 | 40 |  | 18000 | cylindrical | 0 |  |  |  | 35 | 50 |  | 85 | 15000 |  | 100 | 200 | 45 |  | 4 | Press-Fit Aluminum Electrolytic Capacitors | 0 | KEMET |  | 55 | [7 empty] | 5.23 | [13 empty] | 5.69 | [8 empty] | 962.4717 | 475.3134 | 382.5026 | 365.6355 | 296.9482 | 4.5 | 2.5 | 1.3222 | 1.025 | 0.825 | 0.35 | 0.8 | 1.0021 | 1.04 | 1.4189 | 7 | 8.0952 | 8.2857 | 8.4762 | 8.6667
ALF20(1)183EC040 | 40 |  | 18000 | cylindrical | 0 |  |  |  | 40 | 35 |  | 85 | 18000 |  | 72 | 216 | 70 |  | 4 | Press-Fit Aluminum Electrolytic Capacitors | 0 | KEMET |  | 78 | [7 empty] | 4.88 | [13 empty] | 4.97 | [8 empty] | 962.4717 | 475.3134 | 382.5026 | 365.6355 | 296.9482 | 4.5 | 2.5 | 1.3222 | 1.025 | 0.825 | 0.35 | 0.8 | 1.0021 | 1.04 | 1.4189 | 7 | 8.0952 | 8.2857 | 8.4762 | 8.6667
ALF20(1)223ED040 | 40 |  | 22000 | cylindrical | 0 |  |  |  | 40 | 40 |  | 85 | 18000 |  | 72 | 216 | 56 |  | 4 | Press-Fit Aluminum Electrolytic Capacitors | 0 | KEMET |  | 62 | [7 empty] | 5.81 | [13 empty] | 5.92 | [8 empty] | 962.4717 | 475.3134 | 382.5026 | 365.6355 | 296.9482 | 4.5 | 2.5 | 1.3222 | 1.025 | 0.825 | 0.35 | 0.8 | 1.0021 | 1.04 | 1.4189 | 7 | 8.0952 | 8.2857 | 8.4762 | 8.6667
ALF20(1)273EF040 | 40 |  | 27000 | cylindrical | 0 |  |  |  | 40 | 50 |  | 85 | 18000 |  | 36 | 216 | 38 |  | 4 | Press-Fit Aluminum Electrolytic Capacitors | 0 | KEMET |  | 43 | [7 empty] | 7.23 | [13 empty] | 7.36 | [8 empty] | 962.4717 | 475.3134 | 382.5026 | 365.6355 | 296.9482 | 4.5 | 2.5 | 1.3222 | 1.025 | 0.825 | 0.35 | 0.8 | 1.0021 | 1.04 | 1.4189 | 7 | 8.0952 | 8.2857 | 8.4762 | 8.6667
ALF20(1)333EH040 | 40 |  | 33000 | cylindrical | 0 |  |  |  | 40 | 60 |  | 85 | 18000 |  | 36 | 216 | 30 |  | 4 | Press-Fit Aluminum Electrolytic Capacitors | 0 | KEMET |  | 33 | [7 empty] | 8.74 | [13 empty] | 8.91 | [8 empty] | 962.4717 | 475.3134 | 382.5026 | 365.6355 | 296.9482 | 4.5 | 2.5 | 1.3222 | 1.025 | 0.825 | 0.35 | 0.8 | 1.0021 | 1.04 | 1.4189 | 7 | 8.0952 | 8.2857 | 8.4762 | 8.6667
ALF20(1)473EL040 | 40 |  | 47000 | cylindrical | 0 |  |  |  | 40 | 80 |  | 85 | 18000 |  | 36 | 216 | 21 |  | 4 | Press-Fit Aluminum Electrolytic Capacitors | 0 | KEMET |  | 23 | [7 empty] | 10.96 | [13 empty] | 11.17 | [8 empty] | 962.4717 | 475.3134 | 382.5026 | 365.6355 | 296.9482 | 4.5 | 2.5 | 1.3222 | 1.025 | 0.825 | 0.35 | 0.8 | 1.0021 | 1.04 | 1.4189 | 7 | 8.0952 | 8.2857 | 8.4762 | 8.6667
ALF20(1)823EP040 | 40 |  | 82000 | cylindrical | 0 |  |  |  | 40 | 105 |  | 85 | 18000 |  | 36 | 216 | 17 |  | 4 | Press-Fit Aluminum Electrolytic Capacitors | 0 | KEMET |  | 18 | [7 empty] | 12.63 | [13 empty] | 13.44 | [8 empty] | 962.4717 | 475.3134 | 382.5026 | 365.6355 | 296.9482 | 4.5 | 2.5 | 1.3222 | 1.025 | 0.825 | 0.35 | 0.8 | 1.0021 | 1.04 | 1.4189 | 7 | 8.0952 | 8.2857 | 8.4762 | 8.6667
ALF20C682DC063 | 63 |  | 6800 | cylindrical | 0 |  |  |  | 35 | 35 |  | 85 | 15000 |  | 100 | 200 | 59 |  | 4 | Press-Fit Aluminum Electrolytic Capacitors | 0 | KEMET |  | 75 | [7 empty] | 3.95 | [13 empty] | 4.4 | [8 empty] | 962.4717 | 475.3134 | 382.5026 | 365.6355 | 296.9482 | 4.5 | 2.5 | 1.3222 | 1.025 | 0.825 | 0.35 | 0.8 | 1.0021 | 1.04 | 1.4189 | 7 | 8.0952 | 8.2857 | 8.4762 | 8.6667
ALF20C822DD063 | 63 |  | 8200 | cylindrical | 0 |  |  |  | 35 | 40 |  | 85 | 15000 |  | 100 | 200 | 55 |  | 4 | Press-Fit Aluminum Electrolytic Capacitors | 0 | KEMET |  | 69 | [7 empty] | 4.31 | [13 empty] | 4.8 | [8 empty] | 962.4717 | 475.3134 | 382.5026 | 365.6355 | 296.9482 | 4.5 | 2.5 | 1.3222 | 1.025 | 0.825 | 0.35 | 0.8 | 1.0021 | 1.04 | 1.4189 | 7 | 8.0952 | 8.2857 | 8.4762 | 8.6667
ALF20(1)822EB063 | 63 |  | 8200 | cylindrical | 0 |  |  |  | 40 | 30 |  | 85 | 18000 |  | 72 | 216 | 72 |  | 4 | Press-Fit Aluminum Electrolytic Capacitors | 0 | KEMET |  | 82 | [7 empty] | 3.95 | [13 empty] | 4.03 | [8 empty] | 962.4717 | 475.3134 | 382.5026 | 365.6355 | 296.9482 | 4.5 | 2.5 | 1.3222 | 1.025 | 0.825 | 0.35 | 0.8 | 1.0021 | 1.04 | 1.4189 | 7 | 8.0952 | 8.2857 | 8.4762 | 8.6667
ALF20C103DF063 | 63 |  | 10000 | cylindrical | 0 |  |  |  | 35 | 50 |  | 85 | 15000 |  | 100 | 200 | 51 |  | 4 | Press-Fit Aluminum Electrolytic Capacitors | 0 | KEMET |  | 64 | [7 empty] | 4.85 | [13 empty] | 5.4 | [8 empty] | 962.4717 | 475.3134 | 382.5026 | 365.6355 | 296.9482 | 4.5 | 2.5 | 1.3222 | 1.025 | 0.825 | 0.35 | 0.8 | 1.0021 | 1.04 | 1.4189 | 7 | 8.0952 | 8.2857 | 8.4762 | 8.6667
ALF20(1)103EC063 | 63 |  | 10000 | cylindrical | 0 |  |  |  | 40 | 35 |  | 85 | 18000 |  | 72 | 216 | 72 |  | 4 | Press-Fit Aluminum Electrolytic Capacitors | 0 | KEMET |  | 80 | [7 empty] | 4.58 | [13 empty] | 4.67 | [8 empty] | 962.4717 | 475.3134 | 382.5026 | 365.6355 | 296.9482 | 4.5 | 2.5 | 1.3222 | 1.025 | 0.825 | 0.35 | 0.8 | 1.0021 | 1.04 | 1.4189 | 7 | 8.0952 | 8.2857 | 8.4762 | 8.6667
ALF20(1)123ED063 | 63 |  | 12000 | cylindrical | 0 |  |  |  | 40 | 40 |  | 85 | 18000 |  | 72 | 216 | 57 |  | 4 | Press-Fit Aluminum Electrolytic Capacitors | 0 | KEMET |  | 64 | [7 empty] | 5.42 | [13 empty] | 5.55 | [8 empty] | 962.4717 | 475.3134 | 382.5026 | 365.6355 | 296.9482 | 4.5 | 2.5 | 1.3222 | 1.025 | 0.825 | 0.35 | 0.8 | 1.0021 | 1.04 | 1.4189 | 7 | 8.0952 | 8.2857 | 8.4762 | 8.6667
ALF20(1)153EF063 | 63 |  | 15000 | cylindrical | 0 |  |  |  | 40 | 50 |  | 85 | 18000 |  | 36 | 216 | 39 |  | 4 | Press-Fit Aluminum Electrolytic Capacitors | 0 | KEMET |  | 44 | [7 empty] | 7.02 | [13 empty] | 7.18 | [8 empty] | 962.4717 | 475.3134 | 382.5026 | 365.6355 | 296.9482 | 4.5 | 2.5 | 1.3222 | 1.025 | 0.825 | 0.35 | 0.8 | 1.0021 | 1.04 | 1.4189 | 7 | 8.0952 | 8.2857 | 8.4762 | 8.6667
ALF20(1)183EH063 | 63 |  | 18000 | cylindrical | 0 |  |  |  | 40 | 60 |  | 85 | 18000 |  | 36 | 216 | 31 |  | 4 | Press-Fit Aluminum Electrolytic Capacitors | 0 | KEMET |  | 35 | [7 empty] | 8.54 | [13 empty] | 8.75 | [8 empty] | 962.4717 | 475.3134 | 382.5026 | 365.6355 | 296.9482 | 4.5 | 2.5 | 1.3222 | 1.025 | 0.825 | 0.35 | 0.8 | 1.0021 | 1.04 | 1.4189 | 7 | 8.0952 | 8.2857 | 8.4762 | 8.6667
ALF20(1)223EH063 | 63 |  | 22000 | cylindrical | 0 |  |  |  | 40 | 60 |  | 85 | 18000 |  | 36 | 216 | 22 |  | 4 | Press-Fit Aluminum Electrolytic Capacitors | 0 | KEMET |  | 26 | [7 empty] | 9.84 | [13 empty] | 11.34 | [8 empty] | 962.4717 | 475.3134 | 382.5026 | 365.6355 | 296.9482 | 4.5 | 2.5 | 1.3222 | 1.025 | 0.825 | 0.35 | 0.8 | 1.0021 | 1.04 | 1.4189 | 7 | 8.0952 | 8.2857 | 8.4762 | 8.6667
ALF20(1)273EL063 | 63 |  | 27000 | cylindrical | 0 |  |  |  | 40 | 80 |  | 85 | 18000 |  | 36 | 216 | 21 |  | 4 | Press-Fit Aluminum Electrolytic Capacitors | 0 | KEMET |  | 24 | [7 empty] | 10.53 | [13 empty] | 10.78 | [8 empty] | 962.4717 | 475.3134 | 382.5026 | 365.6355 | 296.9482 | 4.5 | 2.5 | 1.3222 | 1.025 | 0.825 | 0.35 | 0.8 | 1.0021 | 1.04 | 1.4189 | 7 | 8.0952 | 8.2857 | 8.4762 | 8.6667
ALF20(1)393EP063 | 63 |  | 39000 | cylindrical | 0 |  |  |  | 40 | 105 |  | 85 | 18000 |  | 36 | 216 | 17 |  | 4 | Press-Fit Aluminum Electrolytic Capacitors | 0 | KEMET |  | 19 | [7 empty] | 12.23 | [13 empty] | 13.51 | [8 empty] | 962.4717 | 475.3134 | 382.5026 | 365.6355 | 296.9482 | 4.5 | 2.5 | 1.3222 | 1.025 | 0.825 | 0.35 | 0.8 | 1.0021 | 1.04 | 1.4189 | 7 | 8.0952 | 8.2857 | 8.4762 | 8.6667
ALF20C272DC100 | 100 |  | 2700 | cylindrical | 0 |  |  |  | 35 | 35 |  | 85 | 15000 |  | 100 | 200 | 69 |  | 4 | Press-Fit Aluminum Electrolytic Capacitors | 0 | KEMET |  | 92 | [7 empty] | 3.57 | [13 empty] | 4.37 | [8 empty] | 962.4717 | 475.3134 | 382.5026 | 365.6355 | 296.9482 | 4.5 | 2.5 | 1.3222 | 1.025 | 0.825 | 0.35 | 0.8 | 1.0021 | 1.04 | 1.4189 | 7 | 8.0952 | 8.2857 | 8.4762 | 8.6667
ALF20(1)272EB100 | 100 |  | 2700 | cylindrical | 0 |  |  |  | 40 | 30 |  | 85 | 18000 |  | 72 | 216 | 104 |  | 4 | Press-Fit Aluminum Electrolytic Capacitors | 0 | KEMET |  | 121 | [7 empty] | 3.72 | [13 empty] | 3.88 | [8 empty] | 962.4717 | 475.3134 | 382.5026 | 365.6355 | 296.9482 | 4.5 | 2.5 | 1.3222 | 1.025 | 0.825 | 0.35 | 0.8 | 1.0021 | 1.04 | 1.4189 | 7 | 8.0952 | 8.2857 | 8.4762 | 8.6667
ALF20C332DD100 | 100 |  | 3300 | cylindrical | 0 |  |  |  | 35 | 40 |  | 85 | 15000 |  | 100 | 200 | 57 |  | 4 | Press-Fit Aluminum Electrolytic Capacitors | 0 | KEMET |  | 76 | [7 empty] | 4.11 | [13 empty] | 5.03 | [8 empty] | 962.4717 | 475.3134 | 382.5026 | 365.6355 | 296.9482 | 4.5 | 2.5 | 1.3222 | 1.025 | 0.825 | 0.35 | 0.8 | 1.0021 | 1.04 | 1.4189 | 7 | 8.0952 | 8.2857 | 8.4762 | 8.6667
ALF20(1)332EC100 | 100 |  | 3300 | cylindrical | 0 |  |  |  | 40 | 35 |  | 85 | 18000 |  | 72 | 216 | 92 |  | 4 | Press-Fit Aluminum Electrolytic Capacitors | 0 | KEMET |  | 106 | [7 empty] | 4.09 | [13 empty] | 4.24 | [8 empty] | 962.4717 | 475.3134 | 382.5026 | 365.6355 | 296.9482 | 4.5 | 2.5 | 1.3222 | 1.025 | 0.825 | 0.35 | 0.8 | 1.0021 | 1.04 | 1.4189 | 7 | 8.0952 | 8.2857 | 8.4762 | 8.6667
ALF20(1)392ED100 | 100 |  | 3900 | cylindrical | 0 |  |  |  | 40 | 40 |  | 85 | 18000 |  | 72 | 216 | 74 |  | 4 | Press-Fit Aluminum Electrolytic Capacitors | 0 | KEMET |  | 85 | [7 empty] | 4.88 | [13 empty] | 5.08 | [8 empty] | 962.4717 | 475.3134 | 382.5026 | 365.6355 | 296.9482 | 4.5 | 2.5 | 1.3222 | 1.025 | 0.825 | 0.35 | 0.8 | 1.0021 | 1.04 | 1.4189 | 7 | 8.0952 | 8.2857 | 8.4762 | 8.6667
ALF20C472DF100 | 100 |  | 4700 | cylindrical | 0 |  |  |  | 35 | 50 |  | 85 | 15000 |  | 100 | 200 | 41 |  | 4 | Press-Fit Aluminum Electrolytic Capacitors | 0 | KEMET |  | 55 | [7 empty] | 5.23 | [13 empty] | 6.4 | [8 empty] | 962.4717 | 475.3134 | 382.5026 | 365.6355 | 296.9482 | 4.5 | 2.5 | 1.3222 | 1.025 | 0.825 | 0.35 | 0.8 | 1.0021 | 1.04 | 1.4189 | 7 | 8.0952 | 8.2857 | 8.4762 | 8.6667
ALF20(1)472EE100 | 100 |  | 4700 | cylindrical | 0 |  |  |  | 40 | 45 |  | 85 | 18000 |  | 72 | 216 | 61 |  | 4 | Press-Fit Aluminum Electrolytic Capacitors | 0 | KEMET |  | 70 | [7 empty] | 5.6 | [13 empty] | 5.83 | [8 empty] | 962.4717 | 475.3134 | 382.5026 | 365.6355 | 296.9482 | 4.5 | 2.5 | 1.3222 | 1.025 | 0.825 | 0.35 | 0.8 | 1.0021 | 1.04 | 1.4189 | 7 | 8.0952 | 8.2857 | 8.4762 | 8.6667
ALF20(1)562EF100 | 100 |  | 5600 | cylindrical | 0 |  |  |  | 40 | 50 |  | 85 | 18000 |  | 36 | 216 | 51 |  | 4 | Press-Fit Aluminum Electrolytic Capacitors | 0 | KEMET |  | 59 | [7 empty] | 6.41 | [13 empty] | 6.68 | [8 empty] | 962.4717 | 475.3134 | 382.5026 | 365.6355 | 296.9482 | 4.5 | 2.5 | 1.3222 | 1.025 | 0.825 | 0.35 | 0.8 | 1.0021 | 1.04 | 1.4189 | 7 | 8.0952 | 8.2857 | 8.4762 | 8.6667
ALF20(1)682EG100 | 100 |  | 6800 | cylindrical | 0 |  |  |  | 40 | 55 |  | 85 | 18000 |  | 36 | 216 | 46 |  | 4 | Press-Fit Aluminum Electrolytic Capacitors | 0 | KEMET |  | 53 | [7 empty] | 6.61 | [13 empty] | 6.84 | [8 empty] | 962.4717 | 475.3134 | 382.5026 | 365.6355 | 296.9482 | 4.5 | 2.5 | 1.3222 | 1.025 | 0.825 | 0.35 | 0.8 | 1.0021 | 1.04 | 1.4189 | 7 | 8.0952 | 8.2857 | 8.4762 | 8.6667
ALF20(1)822EH100 | 100 |  | 8200 | cylindrical | 0 |  |  |  | 40 | 60 |  | 85 | 18000 |  | 36 | 216 | 39 |  | 4 | Press-Fit Aluminum Electrolytic Capacitors | 0 | KEMET |  | 44 | [7 empty] | 7.36 | [13 empty] | 7.61 | [8 empty] | 962.4717 | 475.3134 | 382.5026 | 365.6355 | 296.9482 | 4.5 | 2.5 | 1.3222 | 1.025 | 0.825 | 0.35 | 0.8 | 1.0021 | 1.04 | 1.4189 | 7 | 8.0952 | 8.2857 | 8.4762 | 8.6667
ALF20(1)123EL100 | 100 |  | 12000 | cylindrical | 0 |  |  |  | 40 | 80 |  | 85 | 18000 |  | 36 | 216 | 27 |  | 4 | Press-Fit Aluminum Electrolytic Capacitors | 0 | KEMET |  | 31 | [7 empty] | 9.14 | [13 empty] | 9.45 | [8 empty] | 962.4717 | 475.3134 | 382.5026 | 365.6355 | 296.9482 | 4.5 | 2.5 | 1.3222 | 1.025 | 0.825 | 0.35 | 0.8 | 1.0021 | 1.04 | 1.4189 | 7 | 8.0952 | 8.2857 | 8.4762 | 8.6667
ALF20(1)183EP100 | 100 |  | 18000 | cylindrical | 0 |  |  |  | 40 | 105 |  | 85 | 18000 |  | 36 | 216 | 17 |  | 4 | Press-Fit Aluminum Electrolytic Capacitors | 0 | KEMET |  | 19 | [7 empty] | 11.34 | [13 empty] | 12.61 | [8 empty] | 962.4717 | 475.3134 | 382.5026 | 365.6355 | 296.9482 | 4.5 | 2.5 | 1.3222 | 1.025 | 0.825 | 0.35 | 0.8 | 1.0021 | 1.04 | 1.4189 | 7 | 8.0952 | 8.2857 | 8.4762 | 8.6667
ALF20C821DC200 | 200 |  | 820 | cylindrical | 0 |  |  |  | 35 | 35 |  | 85 | 15000 |  | 100 | 200 | 139 |  | 4 | Press-Fit Aluminum Electrolytic Capacitors | 0 | KEMET |  | 198 | [7 empty] | 2.43 | [13 empty] | 3.35 | [8 empty] | 962.4717 | 475.3134 | 382.5026 | 365.6355 | 296.9482 | 4.5 | 2.5 | 1.3222 | 1.025 | 0.825 | 0.35 | 0.8 | 1.0021 | 1.04 | 1.4189 | 7 | 8.0952 | 8.2857 | 8.4762 | 8.6667
ALF20(1)821EB200 | 200 |  | 820 | cylindrical | 0 |  |  |  | 40 | 30 |  | 85 | 18000 |  | 72 | 216 | 142 |  | 4 | Press-Fit Aluminum Electrolytic Capacitors | 0 | KEMET |  | 178 | [7 empty] | 3.06 | [13 empty] | 3.63 | [8 empty] | 962.4717 | 475.3134 | 382.5026 | 365.6355 | 296.9482 | 4.5 | 2.5 | 1.3222 | 1.025 | 0.825 | 0.35 | 0.8 | 1.0021 | 1.04 | 1.4189 | 7 | 8.0952 | 8.2857 | 8.4762 | 8.6667
ALF20C102DD200 | 200 |  | 1000 | cylindrical | 0 |  |  |  | 35 | 40 |  | 85 | 15000 |  | 100 | 200 | 114 |  | 4 | Press-Fit Aluminum Electrolytic Capacitors | 0 | KEMET |  | 163 | [7 empty] | 2.81 | [13 empty] | 3.87 | [8 empty] | 962.4717 | 475.3134 | 382.5026 | 365.6355 | 296.9482 | 4.5 | 2.5 | 1.3222 | 1.025 | 0.825 | 0.35 | 0.8 | 1.0021 | 1.04 | 1.4189 | 7 | 8.0952 | 8.2857 | 8.4762 | 8.6667
ALF20(1)102EC200 | 200 |  | 1000 | cylindrical | 0 |  |  |  | 40 | 35 |  | 85 | 18000 |  | 72 | 216 | 124 |  | 4 | Press-Fit Aluminum Electrolytic Capacitors | 0 | KEMET |  | 153 | [7 empty] | 3.43 | [13 empty] | 3.99 | [8 empty] | 962.4717 | 475.3134 | 382.5026 | 365.6355 | 296.9482 | 4.5 | 2.5 | 1.3222 | 1.025 | 0.825 | 0.35 | 0.8 | 1.0021 | 1.04 | 1.4189 | 7 | 8.0952 | 8.2857 | 8.4762 | 8.6667
ALF20C122DF200 | 200 |  | 1200 | cylindrical | 0 |  |  |  | 35 | 50 |  | 85 | 15000 |  | 100 | 200 | 82 |  | 4 | Press-Fit Aluminum Electrolytic Capacitors | 0 | KEMET |  | 135 | [7 empty] | 3.06 | [13 empty] | 4.01 | [8 empty] | 962.4717 | 475.3134 | 382.5026 | 365.6355 | 296.9482 | 4.5 | 2.5 | 1.3222 | 1.025 | 0.825 | 0.35 | 0.8 | 1.0021 | 1.04 | 1.4189 | 7 | 8.0952 | 8.2857 | 8.4762 | 8.6667
ALF20(1)122ED200 | 200 |  | 1200 | cylindrical | 0 |  |  |  | 40 | 40 |  | 85 | 18000 |  | 72 | 216 | 99 |  | 4 | Press-Fit Aluminum Electrolytic Capacitors | 0 | KEMET |  | 124 | [7 empty] | 4.02 | [13 empty] | 4.69 | [8 empty] | 962.4717 | 475.3134 | 382.5026 | 365.6355 | 296.9482 | 4.5 | 2.5 | 1.3222 | 1.025 | 0.825 | 0.35 | 0.8 | 1.0021 | 1.04 | 1.4189 | 7 | 8.0952 | 8.2857 | 8.4762 | 8.6667
ALF20C152DF200 | 200 |  | 1500 | cylindrical | 0 |  |  |  | 35 | 50 |  | 85 | 15000 |  | 100 | 200 | 77 |  | 4 | Press-Fit Aluminum Electrolytic Capacitors | 0 | KEMET |  | 110 | [7 empty] | 3.7 | [13 empty] | 5.1 | [8 empty] | 962.4717 | 475.3134 | 382.5026 | 365.6355 | 296.9482 | 4.5 | 2.5 | 1.3222 | 1.025 | 0.825 | 0.35 | 0.8 | 1.0021 | 1.04 | 1.4189 | 7 | 8.0952 | 8.2857 | 8.4762 | 8.6667
ALF20(1)152EE200 | 200 |  | 1500 | cylindrical | 0 |  |  |  | 40 | 45 |  | 85 | 18000 |  | 72 | 216 | 81 |  | 4 | Press-Fit Aluminum Electrolytic Capacitors | 0 | KEMET |  | 101 | [7 empty] | 4.61 | [13 empty] | 5.38 | [8 empty] | 962.4717 | 475.3134 | 382.5026 | 365.6355 | 296.9482 | 4.5 | 2.5 | 1.3222 | 1.025 | 0.825 | 0.35 | 0.8 | 1.0021 | 1.04 | 1.4189 | 7 | 8.0952 | 8.2857 | 8.4762 | 8.6667
ALF20(1)182EF200 | 200 |  | 1800 | cylindrical | 0 |  |  |  | 40 | 50 |  | 85 | 18000 |  | 36 | 216 | 68 |  | 4 | Press-Fit Aluminum Electrolytic Capacitors | 0 | KEMET |  | 84 | [7 empty] | 5.27 | [13 empty] | 6.15 | [8 empty] | 962.4717 | 475.3134 | 382.5026 | 365.6355 | 296.9482 | 4.5 | 2.5 | 1.3222 | 1.025 | 0.825 | 0.35 | 0.8 | 1.0021 | 1.04 | 1.4189 | 7 | 8.0952 | 8.2857 | 8.4762 | 8.6667
ALF20(1)222EH200 | 200 |  | 2200 | cylindrical | 0 |  |  |  | 40 | 60 |  | 85 | 18000 |  | 36 | 216 | 53 |  | 4 | Press-Fit Aluminum Electrolytic Capacitors | 0 | KEMET |  | 67 | [7 empty] | 6.29 | [13 empty] | 7.43 | [8 empty] | 962.4717 | 475.3134 | 382.5026 | 365.6355 | 296.9482 | 4.5 | 2.5 | 1.3222 | 1.025 | 0.825 | 0.35 | 0.8 | 1.0021 | 1.04 | 1.4189 | 7 | 8.0952 | 8.2857 | 8.4762 | 8.6667
ALF20(1)332EL200 | 200 |  | 3300 | cylindrical | 0 |  |  |  | 40 | 80 |  | 85 | 18000 |  | 36 | 216 | 37 |  | 4 | Press-Fit Aluminum Electrolytic Capacitors | 0 | KEMET |  | 46 | [7 empty] | 7.83 | [13 empty] | 9.17 | [8 empty] | 962.4717 | 475.3134 | 382.5026 | 365.6355 | 296.9482 | 4.5 | 2.5 | 1.3222 | 1.025 | 0.825 | 0.35 | 0.8 | 1.0021 | 1.04 | 1.4189 | 7 | 8.0952 | 8.2857 | 8.4762 | 8.6667
ALF20(1)472EP200 | 200 |  | 4700 | cylindrical | 0 |  |  |  | 40 | 105 |  | 85 | 18000 |  | 36 | 216 | 32 |  | 4 | Press-Fit Aluminum Electrolytic Capacitors | 0 | KEMET |  | 45 | [7 empty] | 8.08 | [13 empty] | 11.73 | [8 empty] | 962.4717 | 475.3134 | 382.5026 | 365.6355 | 296.9482 | 4.5 | 2.5 | 1.3222 | 1.025 | 0.825 | 0.35 | 0.8 | 1.0021 | 1.04 | 1.4189 | 7 | 8.0952 | 8.2857 | 8.4762 | 8.6667
ALF20(1)562FP200 | 200 |  | 5600 | cylindrical | 0 |  |  |  | 45 | 105 |  | 85 | 18000 |  | 30 | 120 | 29 |  | 4 | Press-Fit Aluminum Electrolytic Capacitors | 0 | KEMET |  | 42 | [7 empty] | 8.51 | [13 empty] | 12.16 | [8 empty] | 962.4717 | 475.3134 | 382.5026 | 365.6355 | 296.9482 | 4.5 | 2.5 | 1.3222 | 1.025 | 0.825 | 0.35 | 0.8 | 1.0021 | 1.04 | 1.4189 | 7 | 8.0952 | 8.2857 | 8.4762 | 8.6667
ALF20(1)822KP200 | 200 |  | 8200 | cylindrical | 0 |  |  |  | 50 | 105 |  | 85 | 18000 |  | 24 | 96 | 25 |  | 4 | Press-Fit Aluminum Electrolytic Capacitors | 0 | KEMET |  | 33 | [7 empty] | 9.17 | [13 empty] | 11.76 | [8 empty] | 962.4717 | 475.3134 | 382.5026 | 365.6355 | 296.9482 | 4.5 | 2.5 | 1.3222 | 1.025 | 0.825 | 0.35 | 0.8 | 1.0021 | 1.04 | 1.4189 | 7 | 8.0952 | 8.2857 | 8.4762 | 8.6667
ALF20C681DC250 | 250 |  | 680 | cylindrical | 0 |  |  |  | 35 | 35 |  | 85 | 15000 |  | 100 | 200 | 155 |  | 4 | Press-Fit Aluminum Electrolytic Capacitors | 0 | KEMET |  | 238 | [7 empty] | 2.22 | [13 empty] | 3.23 | [8 empty] | 962.4717 | 475.3134 | 382.5026 | 365.6355 | 296.9482 | 4.5 | 2.5 | 1.3222 | 1.025 | 0.825 | 0.35 | 0.8 | 1.0021 | 1.04 | 1.4189 | 7 | 8.0952 | 8.2857 | 8.4762 | 8.6667
ALF20(1)681EB250 | 250 |  | 680 | cylindrical | 0 |  |  |  | 40 | 30 |  | 85 | 18000 |  | 72 | 216 | 144 |  | 4 | Press-Fit Aluminum Electrolytic Capacitors | 0 | KEMET |  | 187 | [7 empty] | 2.79 | [13 empty] | 3.56 | [8 empty] | 962.4717 | 475.3134 | 382.5026 | 365.6355 | 296.9482 | 4.5 | 2.5 | 1.3222 | 1.025 | 0.825 | 0.35 | 0.8 | 1.0021 | 1.04 | 1.4189 | 7 | 8.0952 | 8.2857 | 8.4762 | 8.6667
ALF20C821DD250 | 250 |  | 820 | cylindrical | 0 |  |  |  | 35 | 40 |  | 85 | 15000 |  | 100 | 200 | 129 |  | 4 | Press-Fit Aluminum Electrolytic Capacitors | 0 | KEMET |  | 198 | [7 empty] | 2.55 | [13 empty] | 3.72 | [8 empty] | 962.4717 | 475.3134 | 382.5026 | 365.6355 | 296.9482 | 4.5 | 2.5 | 1.3222 | 1.025 | 0.825 | 0.35 | 0.8 | 1.0021 | 1.04 | 1.4189 | 7 | 8.0952 | 8.2857 | 8.4762 | 8.6667
ALF20(1)821ED250 | 250 |  | 820 | cylindrical | 0 |  |  |  | 40 | 40 |  | 85 | 18000 |  | 72 | 216 | 116 |  | 4 | Press-Fit Aluminum Electrolytic Capacitors | 0 | KEMET |  | 153 | [7 empty] | 3.8 | [13 empty] | 4.91 | [8 empty] | 962.4717 | 475.3134 | 382.5026 | 365.6355 | 296.9482 | 4.5 | 2.5 | 1.3222 | 1.025 | 0.825 | 0.35 | 0.8 | 1.0021 | 1.04 | 1.4189 | 7 | 8.0952 | 8.2857 | 8.4762 | 8.6667
ALF20C102DF250 | 250 |  | 1000 | cylindrical | 0 |  |  |  | 35 | 50 |  | 85 | 15000 |  | 100 | 200 | 106 |  | 4 | Press-Fit Aluminum Electrolytic Capacitors | 0 | KEMET |  | 163 | [7 empty] | 3.26 | [13 empty] | 4.75 | [8 empty] | 962.4717 | 475.3134 | 382.5026 | 365.6355 | 296.9482 | 4.5 | 2.5 | 1.3222 | 1.025 | 0.825 | 0.35 | 0.8 | 1.0021 | 1.04 | 1.4189 | 7 | 8.0952 | 8.2857 | 8.4762 | 8.6667
ALF20(1)102EE250 | 250 |  | 1000 | cylindrical | 0 |  |  |  | 40 | 45 |  | 85 | 18000 |  | 72 | 216 | 96 |  | 4 | Press-Fit Aluminum Electrolytic Capacitors | 0 | KEMET |  | 126 | [7 empty] | 4.33 | [13 empty] | 5.58 | [8 empty] | 962.4717 | 475.3134 | 382.5026 | 365.6355 | 296.9482 | 4.5 | 2.5 | 1.3222 | 1.025 | 0.825 | 0.35 | 0.8 | 1.0021 | 1.04 | 1.4189 | 7 | 8.0952 | 8.2857 | 8.4762 | 8.6667
ALF20C122DH250 | 250 |  | 1200 | cylindrical | 0 |  |  |  | 35 | 60 |  | 85 | 15000 |  | 50 | 200 | 100 |  | 4 | Press-Fit Aluminum Electrolytic Capacitors | 0 | KEMET |  | 140 | [7 empty] | 3.76 | [13 empty] | 5.48 | [8 empty] | 962.4717 | 475.3134 | 382.5026 | 365.6355 | 296.9482 | 4.5 | 2.5 | 1.3222 | 1.025 | 0.825 | 0.35 | 0.8 | 1.0021 | 1.04 | 1.4189 | 7 | 8.0952 | 8.2857 | 8.4762 | 8.6667
ALF20(1)122EF250 | 250 |  | 1200 | cylindrical | 0 |  |  |  | 40 | 50 |  | 85 | 18000 |  | 36 | 216 | 80 |  | 4 | Press-Fit Aluminum Electrolytic Capacitors | 0 | KEMET |  | 104 | [7 empty] | 4.94 | [13 empty] | 6.37 | [8 empty] | 962.4717 | 475.3134 | 382.5026 | 365.6355 | 296.9482 | 4.5 | 2.5 | 1.3222 | 1.025 | 0.825 | 0.35 | 0.8 | 1.0021 | 1.04 | 1.4189 | 7 | 8.0952 | 8.2857 | 8.4762 | 8.6667
ALF20(1)152EG250 | 250 |  | 1500 | cylindrical | 0 |  |  |  | 40 | 55 |  | 85 | 18000 |  | 36 | 216 | 69 |  | 4 | Press-Fit Aluminum Electrolytic Capacitors | 0 | KEMET |  | 89 | [7 empty] | 5.29 | [13 empty] | 6.58 | [8 empty] | 962.4717 | 475.3134 | 382.5026 | 365.6355 | 296.9482 | 4.5 | 2.5 | 1.3222 | 1.025 | 0.825 | 0.35 | 0.8 | 1.0021 | 1.04 | 1.4189 | 7 | 8.0952 | 8.2857 | 8.4762 | 8.6667
ALF20C182DL250 | 250 |  | 1800 | cylindrical | 0 |  |  |  | 35 | 80 |  | 85 | 15000 |  | 50 | 200 | 82 |  | 4 | Press-Fit Aluminum Electrolytic Capacitors | 0 | KEMET |  | 100 | [7 empty] | 4.6 | [13 empty] | 6.69 | [8 empty] | 962.4717 | 475.3134 | 382.5026 | 365.6355 | 296.9482 | 4.5 | 2.5 | 1.3222 | 1.025 | 0.825 | 0.35 | 0.8 | 1.0021 | 1.04 | 1.4189 | 7 | 8.0952 | 8.2857 | 8.4762 | 8.6667
ALF20(1)182EH250 | 250 |  | 1800 | cylindrical | 0 |  |  |  | 40 | 60 |  | 85 | 18000 |  | 36 | 216 | 58 |  | 4 | Press-Fit Aluminum Electrolytic Capacitors | 0 | KEMET |  | 74 | [7 empty] | 5.92 | [13 empty] | 7.34 | [8 empty] | 962.4717 | 475.3134 | 382.5026 | 365.6355 | 296.9482 | 4.5 | 2.5 | 1.3222 | 1.025 | 0.825 | 0.35 | 0.8 | 1.0021 | 1.04 | 1.4189 | 7 | 8.0952 | 8.2857 | 8.4762 | 8.6667
ALF20(1)222EL250 | 250 |  | 2200 | cylindrical | 0 |  |  |  | 40 | 80 |  | 85 | 18000 |  | 36 | 216 | 43 |  | 4 | Press-Fit Aluminum Electrolytic Capacitors | 0 | KEMET |  | 57 | [7 empty] | 7.33 | [13 empty] | 9.49 | [8 empty] | 962.4717 | 475.3134 | 382.5026 | 365.6355 | 296.9482 | 4.5 | 2.5 | 1.3222 | 1.025 | 0.825 | 0.35 | 0.8 | 1.0021 | 1.04 | 1.4189 | 7 | 8.0952 | 8.2857 | 8.4762 | 8.6667
ALF20(1)392EP250 | 250 |  | 3900 | cylindrical | 0 |  |  |  | 40 | 105 |  | 85 | 18000 |  | 36 | 216 | 32 |  | 4 | Press-Fit Aluminum Electrolytic Capacitors | 0 | KEMET |  | 46 | [7 empty] | 7.78 | [13 empty] | 11.71 | [8 empty] | 962.4717 | 475.3134 | 382.5026 | 365.6355 | 296.9482 | 4.5 | 2.5 | 1.3222 | 1.025 | 0.825 | 0.35 | 0.8 | 1.0021 | 1.04 | 1.4189 | 7 | 8.0952 | 8.2857 | 8.4762 | 8.6667
ALF20(1)472FP250 | 250 |  | 4700 | cylindrical | 0 |  |  |  | 45 | 105 |  | 85 | 18000 |  | 30 | 120 | 29 |  | 4 | Press-Fit Aluminum Electrolytic Capacitors | 0 | KEMET |  | 42 | [7 empty] | 8.22 | [13 empty] | 12.11 | [8 empty] | 962.4717 | 475.3134 | 382.5026 | 365.6355 | 296.9482 | 4.5 | 2.5 | 1.3222 | 1.025 | 0.825 | 0.35 | 0.8 | 1.0021 | 1.04 | 1.4189 | 7 | 8.0952 | 8.2857 | 8.4762 | 8.6667
ALF20(1)562KP250 | 250 |  | 5600 | cylindrical | 0 |  |  |  | 50 | 105 |  | 85 | 18000 |  | 24 | 96 | 27 |  | 4 | Press-Fit Aluminum Electrolytic Capacitors | 0 | KEMET |  | 38 | [7 empty] | 8.63 | [13 empty] | 12.03 | [8 empty] | 962.4717 | 475.3134 | 382.5026 | 365.6355 | 296.9482 | 4.5 | 2.5 | 1.3222 | 1.025 | 0.825 | 0.35 | 0.8 | 1.0021 | 1.04 | 1.4189 | 7 | 8.0952 | 8.2857 | 8.4762 | 8.6667
ALF20(1)331EB350 | 350 |  | 330 | cylindrical | 0 |  |  |  | 40 | 30 |  | 85 | 18000 |  | 72 | 216 | 277 |  | 4 | Press-Fit Aluminum Electrolytic Capacitors | 0 | KEMET |  | 424 | [7 empty] | 2.02 | [13 empty] | 3.97 | [8 empty] | 962.4717 | 475.3134 | 382.5026 | 365.6355 | 296.9482 | 4.5 | 2.5 | 1.3222 | 1.025 | 0.825 | 0.35 | 0.8 | 1.0021 | 1.04 | 1.4189 | 7 | 8.0952 | 8.2857 | 8.4762 | 8.6667
ALF20C391DC350 | 350 |  | 390 | cylindrical | 0 |  |  |  | 35 | 35 |  | 85 | 15000 |  | 100 | 200 | 259 |  | 4 | Press-Fit Aluminum Electrolytic Capacitors | 0 | KEMET |  | 386 | [7 empty] | 1.82 | [13 empty] | 3.07 | [8 empty] | 962.4717 | 475.3134 | 382.5026 | 365.6355 | 296.9482 | 4.5 | 2.5 | 1.3222 | 1.025 | 0.825 | 0.35 | 0.8 | 1.0021 | 1.04 | 1.4189 | 7 | 8.0952 | 8.2857 | 8.4762 | 8.6667
ALF20(1)391EC350 | 350 |  | 390 | cylindrical | 0 |  |  |  | 40 | 35 |  | 85 | 18000 |  | 72 | 216 | 236 |  | 4 | Press-Fit Aluminum Electrolytic Capacitors | 0 | KEMET |  | 361 | [7 empty] | 2.33 | [13 empty] | 4.5 | [8 empty] | 962.4717 | 475.3134 | 382.5026 | 365.6355 | 296.9482 | 4.5 | 2.5 | 1.3222 | 1.025 | 0.825 | 0.35 | 0.8 | 1.0021 | 1.04 | 1.4189 | 7 | 8.0952 | 8.2857 | 8.4762 | 8.6667
ALF20C471DD350 | 350 |  | 470 | cylindrical | 0 |  |  |  | 35 | 40 |  | 85 | 15000 |  | 100 | 200 | 216 |  | 4 | Press-Fit Aluminum Electrolytic Capacitors | 0 | KEMET |  | 321 | [7 empty] | 2.07 | [13 empty] | 3.47 | [8 empty] | 962.4717 | 475.3134 | 382.5026 | 365.6355 | 296.9482 | 4.5 | 2.5 | 1.3222 | 1.025 | 0.825 | 0.35 | 0.8 | 1.0021 | 1.04 | 1.4189 | 7 | 8.0952 | 8.2857 | 8.4762 | 8.6667
ALF20(1)471ED350 | 350 |  | 470 | cylindrical | 0 |  |  |  | 40 | 40 |  | 85 | 18000 |  | 72 | 216 | 195 |  | 4 | Press-Fit Aluminum Electrolytic Capacitors | 0 | KEMET |  | 299 | [7 empty] | 2.69 | [13 empty] | 5.22 | [8 empty] | 962.4717 | 475.3134 | 382.5026 | 365.6355 | 296.9482 | 4.5 | 2.5 | 1.3222 | 1.025 | 0.825 | 0.35 | 0.8 | 1.0021 | 1.04 | 1.4189 | 7 | 8.0952 | 8.2857 | 8.4762 | 8.6667
ALF20C561DF350 | 350 |  | 560 | cylindrical | 0 |  |  |  | 35 | 50 |  | 85 | 15000 |  | 100 | 200 | 180 |  | 4 | Press-Fit Aluminum Electrolytic Capacitors | 0 | KEMET |  | 268 | [7 empty] | 2.8 | [13 empty] | 4.8 | [8 empty] | 962.4717 | 475.3134 | 382.5026 | 365.6355 | 296.9482 | 4.5 | 2.5 | 1.3222 | 1.025 | 0.825 | 0.35 | 0.8 | 1.0021 | 1.04 | 1.4189 | 7 | 8.0952 | 8.2857 | 8.4762 | 8.6667
ALF20(1)561EE350 | 350 |  | 560 | cylindrical | 0 |  |  |  | 40 | 45 |  | 85 | 18000 |  | 72 | 216 | 164 |  | 4 | Press-Fit Aluminum Electrolytic Capacitors | 0 | KEMET |  | 251 | [7 empty] | 3.04 | [13 empty] | 5.88 | [8 empty] | 962.4717 | 475.3134 | 382.5026 | 365.6355 | 296.9482 | 4.5 | 2.5 | 1.3222 | 1.025 | 0.825 | 0.35 | 0.8 | 1.0021 | 1.04 | 1.4189 | 7 | 8.0952 | 8.2857 | 8.4762 | 8.6667
ALF20(1)681EF350 | 350 |  | 680 | cylindrical | 0 |  |  |  | 40 | 50 |  | 85 | 18000 |  | 36 | 216 | 136 |  | 4 | Press-Fit Aluminum Electrolytic Capacitors | 0 | KEMET |  | 207 | [7 empty] | 3.46 | [13 empty] | 6.65 | [8 empty] | 962.4717 | 475.3134 | 382.5026 | 365.6355 | 296.9482 | 4.5 | 2.5 | 1.3222 | 1.025 | 0.825 | 0.35 | 0.8 | 1.0021 | 1.04 | 1.4189 | 7 | 8.0952 | 8.2857 | 8.4762 | 8.6667
ALF20C821DH350 | 350 |  | 820 | cylindrical | 0 |  |  |  | 35 | 60 |  | 85 | 15000 |  | 50 | 200 | 130 |  | 4 | Press-Fit Aluminum Electrolytic Capacitors | 0 | KEMET |  | 190 | [7 empty] | 3.4 | [13 empty] | 5.5 | [8 empty] | 962.4717 | 475.3134 | 382.5026 | 365.6355 | 296.9482 | 4.5 | 2.5 | 1.3222 | 1.025 | 0.825 | 0.35 | 0.8 | 1.0021 | 1.04 | 1.4189 | 7 | 8.0952 | 8.2857 | 8.4762 | 8.6667
ALF20(1)821EG350 | 350 |  | 820 | cylindrical | 0 |  |  |  | 40 | 55 |  | 85 | 18000 |  | 36 | 216 | 114 |  | 4 | Press-Fit Aluminum Electrolytic Capacitors | 0 | KEMET |  | 174 | [7 empty] | 3.84 | [13 empty] | 7.16 | [8 empty] | 962.4717 | 475.3134 | 382.5026 | 365.6355 | 296.9482 | 4.5 | 2.5 | 1.3222 | 1.025 | 0.825 | 0.35 | 0.8 | 1.0021 | 1.04 | 1.4189 | 7 | 8.0952 | 8.2857 | 8.4762 | 8.6667
ALF20(1)821EH350 | 350 |  | 820 | cylindrical | 0 |  |  |  | 40 | 60 |  | 85 | 18000 |  | 36 | 216 | 112 |  | 4 | Press-Fit Aluminum Electrolytic Capacitors | 0 | KEMET |  | 172 | [7 empty] | 3.99 | [13 empty] | 7.67 | [8 empty] | 962.4717 | 475.3134 | 382.5026 | 365.6355 | 296.9482 | 4.5 | 2.5 | 1.3222 | 1.025 | 0.825 | 0.35 | 0.8 | 1.0021 | 1.04 | 1.4189 | 7 | 8.0952 | 8.2857 | 8.4762 | 8.6667
ALF20C102DL350 | 350 |  | 1000 | cylindrical | 0 |  |  |  | 35 | 80 |  | 85 | 15000 |  | 50 | 200 | 104 |  | 4 | Press-Fit Aluminum Electrolytic Capacitors | 0 | KEMET |  | 154 | [7 empty] | 3.9 | [13 empty] | 6.4 | [8 empty] | 962.4717 | 475.3134 | 382.5026 | 365.6355 | 296.9482 | 4.5 | 2.5 | 1.3222 | 1.025 | 0.825 | 0.35 | 0.8 | 1.0021 | 1.04 | 1.4189 | 7 | 8.0952 | 8.2857 | 8.4762 | 8.6667
ALF20(1)122EL350 | 350 |  | 1200 | cylindrical | 0 |  |  |  | 40 | 80 |  | 85 | 18000 |  | 36 | 216 | 78 |  | 4 | Press-Fit Aluminum Electrolytic Capacitors | 0 | KEMET |  | 119 | [7 empty] | 4.95 | [13 empty] | 9.2 | [8 empty] | 962.4717 | 475.3134 | 382.5026 | 365.6355 | 296.9482 | 4.5 | 2.5 | 1.3222 | 1.025 | 0.825 | 0.35 | 0.8 | 1.0021 | 1.04 | 1.4189 | 7 | 8.0952 | 8.2857 | 8.4762 | 8.6667
ALF20(1)182EP350 | 350 |  | 1800 | cylindrical | 0 |  |  |  | 40 | 105 |  | 85 | 18000 |  | 36 | 216 | 54 |  | 4 | Press-Fit Aluminum Electrolytic Capacitors | 0 | KEMET |  | 81 | [7 empty] | 6.14 | [13 empty] | 10.73 | [8 empty] | 962.4717 | 475.3134 | 382.5026 | 365.6355 | 296.9482 | 4.5 | 2.5 | 1.3222 | 1.025 | 0.825 | 0.35 | 0.8 | 1.0021 | 1.04 | 1.4189 | 7 | 8.0952 | 8.2857 | 8.4762 | 8.6667
ALF20(1)272FP350 | 350 |  | 2700 | cylindrical | 0 |  |  |  | 45 | 105 |  | 85 | 18000 |  | 30 | 120 | 42 |  | 4 | Press-Fit Aluminum Electrolytic Capacitors | 0 | KEMET |  | 63 | [7 empty] | 7 | [13 empty] | 11.44 | [8 empty] | 962.4717 | 475.3134 | 382.5026 | 365.6355 | 296.9482 | 4.5 | 2.5 | 1.3222 | 1.025 | 0.825 | 0.35 | 0.8 | 1.0021 | 1.04 | 1.4189 | 7 | 8.0952 | 8.2857 | 8.4762 | 8.6667
ALF20(1)332KP350 | 350 |  | 3300 | cylindrical | 0 |  |  |  | 50 | 105 |  | 85 | 18000 |  | 24 | 96 | 36 |  | 4 | Press-Fit Aluminum Electrolytic Capacitors | 0 | KEMET |  | 54 | [7 empty] | 7.54 | [13 empty] | 11.57 | [8 empty] | 962.4717 | 475.3134 | 382.5026 | 365.6355 | 296.9482 | 4.5 | 2.5 | 1.3222 | 1.025 | 0.825 | 0.35 | 0.8 | 1.0021 | 1.04 | 1.4189 | 7 | 8.0952 | 8.2857 | 8.4762 | 8.6667
ALF20C271DC400 | 400 |  | 270 | cylindrical | 0 |  |  |  | 35 | 35 |  | 85 | 15000 |  | 100 | 200 | 376 |  | 4 | Press-Fit Aluminum Electrolytic Capacitors | 0 | KEMET |  | 547 | [7 empty] | 1.61 | [13 empty] | 2.88 | [8 empty] | 962.4717 | 475.3134 | 382.5026 | 365.6355 | 296.9482 | 4.5 | 2.5 | 1.3222 | 1.025 | 0.825 | 0.35 | 0.8 | 1.0021 | 1.04 | 1.4189 | 7 | 8.0952 | 8.2857 | 8.4762 | 8.6667
ALF20(1)271EB400 | 400 |  | 270 | cylindrical | 0 |  |  |  | 40 | 30 |  | 85 | 18000 |  | 72 | 216 | 284 |  | 4 | Press-Fit Aluminum Electrolytic Capacitors | 0 | KEMET |  | 441 | [7 empty] | 1.85 | [13 empty] | 3.67 | [8 empty] | 962.4717 | 475.3134 | 382.5026 | 365.6355 | 296.9482 | 4.5 | 2.5 | 1.3222 | 1.025 | 0.825 | 0.35 | 0.8 | 1.0021 | 1.04 | 1.4189 | 7 | 8.0952 | 8.2857 | 8.4762 | 8.6667
ALF20C331DC400 | 400 |  | 330 | cylindrical | 0 |  |  |  | 35 | 35 |  | 85 | 15000 |  | 100 | 200 | 320 |  | 4 | Press-Fit Aluminum Electrolytic Capacitors | 0 | KEMET |  | 461 | [7 empty] | 1.73 | [13 empty] | 2.92 | [8 empty] | 962.4717 | 475.3134 | 382.5026 | 365.6355 | 296.9482 | 4.5 | 2.5 | 1.3222 | 1.025 | 0.825 | 0.35 | 0.8 | 1.0021 | 1.04 | 1.4189 | 7 | 8.0952 | 8.2857 | 8.4762 | 8.6667
ALF20C331DD400 | 400 |  | 330 | cylindrical | 0 |  |  |  | 35 | 40 |  | 85 | 15000 |  | 100 | 200 | 309 |  | 4 | Press-Fit Aluminum Electrolytic Capacitors | 0 | KEMET |  | 449 | [7 empty] | 1.84 | [13 empty] | 3.27 | [8 empty] | 962.4717 | 475.3134 | 382.5026 | 365.6355 | 296.9482 | 4.5 | 2.5 | 1.3222 | 1.025 | 0.825 | 0.35 | 0.8 | 1.0021 | 1.04 | 1.4189 | 7 | 8.0952 | 8.2857 | 8.4762 | 8.6667
ALF20(1)331EC400 | 400 |  | 330 | cylindrical | 0 |  |  |  | 40 | 35 |  | 85 | 18000 |  | 72 | 216 | 252 |  | 4 | Press-Fit Aluminum Electrolytic Capacitors | 0 | KEMET |  | 378 | [7 empty] | 2.29 | [13 empty] | 4.21 | [8 empty] | 962.4717 | 475.3134 | 382.5026 | 365.6355 | 296.9482 | 4.5 | 2.5 | 1.3222 | 1.025 | 0.825 | 0.35 | 0.8 | 1.0021 | 1.04 | 1.4189 | 7 | 8.0952 | 8.2857 | 8.4762 | 8.6667
ALF20C391DF400 | 400 |  | 390 | cylindrical | 0 |  |  |  | 35 | 50 |  | 85 | 15000 |  | 100 | 200 | 226 |  | 4 | Press-Fit Aluminum Electrolytic Capacitors | 0 | KEMET |  | 377 | [7 empty] | 2.19 | [13 empty] | 3.96 | [8 empty] | 962.4717 | 475.3134 | 382.5026 | 365.6355 | 296.9482 | 4.5 | 2.5 | 1.3222 | 1.025 | 0.825 | 0.35 | 0.8 | 1.0021 | 1.04 | 1.4189 | 7 | 8.0952 | 8.2857 | 8.4762 | 8.6667
ALF20(1)391ED400 | 400 |  | 390 | cylindrical | 0 |  |  |  | 40 | 40 |  | 85 | 18000 |  | 72 | 216 | 203 |  | 4 | Press-Fit Aluminum Electrolytic Capacitors | 0 | KEMET |  | 312 | [7 empty] | 2.62 | [13 empty] | 4.86 | [8 empty] | 962.4717 | 475.3134 | 382.5026 | 365.6355 | 296.9482 | 4.5 | 2.5 | 1.3222 | 1.025 | 0.825 | 0.35 | 0.8 | 1.0021 | 1.04 | 1.4189 | 7 | 8.0952 | 8.2857 | 8.4762 | 8.6667
ALF20C471DE400 | 400 |  | 470 | cylindrical | 0 |  |  |  | 35 | 45 |  | 85 | 15000 |  | 100 | 200 | 246 |  | 4 | Press-Fit Aluminum Electrolytic Capacitors | 0 | KEMET |  | 360 | [7 empty] | 2.4 | [13 empty] | 4.1 | [8 empty] | 962.4717 | 475.3134 | 382.5026 | 365.6355 | 296.9482 | 4.5 | 2.5 | 1.3222 | 1.025 | 0.825 | 0.35 | 0.8 | 1.0021 | 1.04 | 1.4189 | 7 | 8.0952 | 8.2857 | 8.4762 | 8.6667
ALF20C471DF400 | 400 |  | 470 | cylindrical | 0 |  |  |  | 35 | 50 |  | 85 | 15000 |  | 100 | 200 | 223 |  | 4 | Press-Fit Aluminum Electrolytic Capacitors | 0 | KEMET |  | 321 | [7 empty] | 2.62 | [13 empty] | 4.41 | [8 empty] | 962.4717 | 475.3134 | 382.5026 | 365.6355 | 296.9482 | 4.5 | 2.5 | 1.3222 | 1.025 | 0.825 | 0.35 | 0.8 | 1.0021 | 1.04 | 1.4189 | 7 | 8.0952 | 8.2857 | 8.4762 | 8.6667
ALF20(1)471ED400 | 400 |  | 470 | cylindrical | 0 |  |  |  | 40 | 40 |  | 85 | 18000 |  | 72 | 216 | 156 |  | 4 | Press-Fit Aluminum Electrolytic Capacitors | 0 | KEMET |  | 230 | [7 empty] | 2.74 | [13 empty] | 5.21 | [8 empty] | 962.4717 | 475.3134 | 382.5026 | 365.6355 | 296.9482 | 4.5 | 2.5 | 1.3222 | 1.025 | 0.825 | 0.35 | 0.8 | 1.0021 | 1.04 | 1.4189 | 7 | 8.0952 | 8.2857 | 8.4762 | 8.6667
ALF20(1)471EE400 | 400 |  | 470 | cylindrical | 0 |  |  |  | 40 | 45 |  | 85 | 18000 |  | 72 | 216 | 168 |  | 4 | Press-Fit Aluminum Electrolytic Capacitors | 0 | KEMET |  | 258 | [7 empty] | 3 | [13 empty] | 5.49 | [8 empty] | 962.4717 | 475.3134 | 382.5026 | 365.6355 | 296.9482 | 4.5 | 2.5 | 1.3222 | 1.025 | 0.825 | 0.35 | 0.8 | 1.0021 | 1.04 | 1.4189 | 7 | 8.0952 | 8.2857 | 8.4762 | 8.6667
ALF20C561DF400 | 400 |  | 560 | cylindrical | 0 |  |  |  | 35 | 50 |  | 85 | 15000 |  | 100 | 200 | 180 |  | 4 | Press-Fit Aluminum Electrolytic Capacitors | 0 | KEMET |  | 278 | [7 empty] | 2.57 | [13 empty] | 4.04 | [8 empty] | 962.4717 | 475.3134 | 382.5026 | 365.6355 | 296.9482 | 4.5 | 2.5 | 1.3222 | 1.025 | 0.825 | 0.35 | 0.8 | 1.0021 | 1.04 | 1.4189 | 7 | 8.0952 | 8.2857 | 8.4762 | 8.6667
ALF20C561DH400 | 400 |  | 560 | cylindrical | 0 |  |  |  | 35 | 60 |  | 85 | 15000 |  | 50 | 200 | 184 |  | 4 | Press-Fit Aluminum Electrolytic Capacitors | 0 | KEMET |  | 264 | [7 empty] | 3.01 | [13 empty] | 5.11 | [8 empty] | 962.4717 | 475.3134 | 382.5026 | 365.6355 | 296.9482 | 4.5 | 2.5 | 1.3222 | 1.025 | 0.825 | 0.35 | 0.8 | 1.0021 | 1.04 | 1.4189 | 7 | 8.0952 | 8.2857 | 8.4762 | 8.6667
ALF20(1)561EF400 | 400 |  | 560 | cylindrical | 0 |  |  |  | 40 | 50 |  | 85 | 18000 |  | 36 | 216 | 141 |  | 4 | Press-Fit Aluminum Electrolytic Capacitors | 0 | KEMET |  | 216 | [7 empty] | 3.41 | [13 empty] | 6.19 | [8 empty] | 962.4717 | 475.3134 | 382.5026 | 365.6355 | 296.9482 | 4.5 | 2.5 | 1.3222 | 1.025 | 0.825 | 0.35 | 0.8 | 1.0021 | 1.04 | 1.4189 | 7 | 8.0952 | 8.2857 | 8.4762 | 8.6667
ALF20C681DH400 | 400 |  | 680 | cylindrical | 0 |  |  |  | 35 | 60 |  | 85 | 15000 |  | 50 | 200 | 142 |  | 4 | Press-Fit Aluminum Electrolytic Capacitors | 0 | KEMET |  | 232 | [7 empty] | 2.9 | [13 empty] | 4.73 | [8 empty] | 962.4717 | 475.3134 | 382.5026 | 365.6355 | 296.9482 | 4.5 | 2.5 | 1.3222 | 1.025 | 0.825 | 0.35 | 0.8 | 1.0021 | 1.04 | 1.4189 | 7 | 8.0952 | 8.2857 | 8.4762 | 8.6667
ALF20(1)681EH400 | 400 |  | 680 | cylindrical | 0 |  |  |  | 40 | 60 |  | 85 | 18000 |  | 36 | 216 | 114 |  | 4 | Press-Fit Aluminum Electrolytic Capacitors | 0 | KEMET |  | 177 | [7 empty] | 3.99 | [13 empty] | 7.14 | [8 empty] | 962.4717 | 475.3134 | 382.5026 | 365.6355 | 296.9482 | 4.5 | 2.5 | 1.3222 | 1.025 | 0.825 | 0.35 | 0.8 | 1.0021 | 1.04 | 1.4189 | 7 | 8.0952 | 8.2857 | 8.4762 | 8.6667
ALF20C821DL400 | 400 |  | 820 | cylindrical | 0 |  |  |  | 35 | 80 |  | 85 | 15000 |  | 50 | 200 | 127 |  | 4 | Press-Fit Aluminum Electrolytic Capacitors | 0 | KEMET |  | 181 | [7 empty] | 3.7 | [13 empty] | 6.09 | [8 empty] | 962.4717 | 475.3134 | 382.5026 | 365.6355 | 296.9482 | 4.5 | 2.5 | 1.3222 | 1.025 | 0.825 | 0.35 | 0.8 | 1.0021 | 1.04 | 1.4189 | 7 | 8.0952 | 8.2857 | 8.4762 | 8.6667
ALF20C102DL400 | 400 |  | 1000 | cylindrical | 0 |  |  |  | 35 | 80 |  | 85 | 15000 |  | 50 | 200 | 77 |  | 4 | Press-Fit Aluminum Electrolytic Capacitors | 0 | KEMET |  | 112 | [7 empty] | 3.98 | [13 empty] | 6.32 | [8 empty] | 962.4717 | 475.3134 | 382.5026 | 365.6355 | 296.9482 | 4.5 | 2.5 | 1.3222 | 1.025 | 0.825 | 0.35 | 0.8 | 1.0021 | 1.04 | 1.4189 | 7 | 8.0952 | 8.2857 | 8.4762 | 8.6667
ALF20(1)102EL400 | 400 |  | 1000 | cylindrical | 0 |  |  |  | 40 | 80 |  | 85 | 18000 |  | 36 | 216 | 78 |  | 4 | Press-Fit Aluminum Electrolytic Capacitors | 0 | KEMET |  | 120 | [7 empty] | 5 | [13 empty] | 8.82 | [8 empty] | 962.4717 | 475.3134 | 382.5026 | 365.6355 | 296.9482 | 4.5 | 2.5 | 1.3222 | 1.025 | 0.825 | 0.35 | 0.8 | 1.0021 | 1.04 | 1.4189 | 7 | 8.0952 | 8.2857 | 8.4762 | 8.6667
ALF20(1)152EP400 | 400 |  | 1500 | cylindrical | 0 |  |  |  | 40 | 105 |  | 85 | 18000 |  | 36 | 216 | 68 |  | 4 | Press-Fit Aluminum Electrolytic Capacitors | 0 | KEMET |  | 99 | [7 empty] | 5.79 | [13 empty] | 10.16 | [8 empty] | 962.4717 | 475.3134 | 382.5026 | 365.6355 | 296.9482 | 4.5 | 2.5 | 1.3222 | 1.025 | 0.825 | 0.35 | 0.8 | 1.0021 | 1.04 | 1.4189 | 7 | 8.0952 | 8.2857 | 8.4762 | 8.6667
ALF20(1)222FP400 | 400 |  | 2200 | cylindrical | 0 |  |  |  | 45 | 105 |  | 85 | 18000 |  | 30 | 120 | 53 |  | 4 | Press-Fit Aluminum Electrolytic Capacitors | 0 | KEMET |  | 77 | [7 empty] | 6.56 | [13 empty] | 10.9 | [8 empty] | 962.4717 | 475.3134 | 382.5026 | 365.6355 | 296.9482 | 4.5 | 2.5 | 1.3222 | 1.025 | 0.825 | 0.35 | 0.8 | 1.0021 | 1.04 | 1.4189 | 7 | 8.0952 | 8.2857 | 8.4762 | 8.6667
ALF20(1)272KP400 | 400 |  | 2700 | cylindrical | 0 |  |  |  | 50 | 105 |  | 85 | 18000 |  | 24 | 96 | 45 |  | 4 | Press-Fit Aluminum Electrolytic Capacitors | 0 | KEMET |  | 66 | [7 empty] | 7.11 | [13 empty] | 11.13 | [8 empty] | 962.4717 | 475.3134 | 382.5026 | 365.6355 | 296.9482 | 4.5 | 2.5 | 1.3222 | 1.025 | 0.825 | 0.35 | 0.8 | 1.0021 | 1.04 | 1.4189 | 7 | 8.0952 | 8.2857 | 8.4762 | 8.6667
ALF20(1)302KP400 | 400 |  | 3000 | cylindrical | 0 |  |  |  | 50 | 105 |  | 85 | 18000 |  | 24 | 96 | 42 |  | 4 | Press-Fit Aluminum Electrolytic Capacitors | 0 | KEMET |  | 61 | [7 empty] | 8.03 | [13 empty] | 12.39 | [8 empty] | 962.4717 | 475.3134 | 382.5026 | 365.6355 | 296.9482 | 4.5 | 2.5 | 1.3222 | 1.025 | 0.825 | 0.35 | 0.8 | 1.0021 | 1.04 | 1.4189 | 7 | 8.0952 | 8.2857 | 8.4762 | 8.6667
ALF20C221DC450 | 450 |  | 220 | cylindrical | 0 |  |  |  | 35 | 35 |  | 85 | 15000 |  | 100 | 200 | 379 |  | 4 | Press-Fit Aluminum Electrolytic Capacitors | 0 | KEMET |  | 559 | [7 empty] | 1.56 | [13 empty] | 2.89 | [8 empty] | 962.4717 | 475.3134 | 382.5026 | 365.6355 | 296.9482 | 4.5 | 2.5 | 1.3222 | 1.025 | 0.825 | 0.35 | 0.8 | 1.0021 | 1.04 | 1.4189 | 7 | 8.0952 | 8.2857 | 8.4762 | 8.6667
ALF20(1)221EB450 | 450 |  | 220 | cylindrical | 0 |  |  |  | 40 | 30 |  | 85 | 18000 |  | 72 | 216 | 311 |  | 4 | Press-Fit Aluminum Electrolytic Capacitors | 0 | KEMET |  | 517 | [7 empty] | 1.77 | [13 empty] | 3.68 | [8 empty] | 962.4717 | 475.3134 | 382.5026 | 365.6355 | 296.9482 | 4.5 | 2.5 | 1.3222 | 1.025 | 0.825 | 0.35 | 0.8 | 1.0021 | 1.04 | 1.4189 | 7 | 8.0952 | 8.2857 | 8.4762 | 8.6667
ALF20C271DC450 | 450 |  | 270 | cylindrical | 0 |  |  |  | 35 | 35 |  | 85 | 15000 |  | 100 | 200 | 322 |  | 4 | Press-Fit Aluminum Electrolytic Capacitors | 0 | KEMET |  | 470 | [7 empty] | 1.68 | [13 empty] | 2.91 | [8 empty] | 962.4717 | 475.3134 | 382.5026 | 365.6355 | 296.9482 | 4.5 | 2.5 | 1.3222 | 1.025 | 0.825 | 0.35 | 0.8 | 1.0021 | 1.04 | 1.4189 | 7 | 8.0952 | 8.2857 | 8.4762 | 8.6667
ALF20C271DD450 | 450 |  | 270 | cylindrical | 0 |  |  |  | 35 | 40 |  | 85 | 15000 |  | 100 | 200 | 311 |  | 4 | Press-Fit Aluminum Electrolytic Capacitors | 0 | KEMET |  | 458 | [7 empty] | 1.78 | [13 empty] | 3.27 | [8 empty] | 962.4717 | 475.3134 | 382.5026 | 365.6355 | 296.9482 | 4.5 | 2.5 | 1.3222 | 1.025 | 0.825 | 0.35 | 0.8 | 1.0021 | 1.04 | 1.4189 | 7 | 8.0952 | 8.2857 | 8.4762 | 8.6667
ALF20(1)271EC450 | 450 |  | 270 | cylindrical | 0 |  |  |  | 40 | 35 |  | 85 | 18000 |  | 72 | 216 | 259 |  | 4 | Press-Fit Aluminum Electrolytic Capacitors | 0 | KEMET |  | 427 | [7 empty] | 2.07 | [13 empty] | 4.22 | [8 empty] | 962.4717 | 475.3134 | 382.5026 | 365.6355 | 296.9482 | 4.5 | 2.5 | 1.3222 | 1.025 | 0.825 | 0.35 | 0.8 | 1.0021 | 1.04 | 1.4189 | 7 | 8.0952 | 8.2857 | 8.4762 | 8.6667
ALF20C331DD450 | 450 |  | 330 | cylindrical | 0 |  |  |  | 35 | 40 |  | 85 | 15000 |  | 100 | 200 | 242 |  | 4 | Press-Fit Aluminum Electrolytic Capacitors | 0 | KEMET |  | 364 | [7 empty] | 2.2 | [13 empty] | 3.68 | [8 empty] | 962.4717 | 475.3134 | 382.5026 | 365.6355 | 296.9482 | 4.5 | 2.5 | 1.3222 | 1.025 | 0.825 | 0.35 | 0.8 | 1.0021 | 1.04 | 1.4189 | 7 | 8.0952 | 8.2857 | 8.4762 | 8.6667
ALF20C331DF450 | 450 |  | 330 | cylindrical | 0 |  |  |  | 35 | 50 |  | 85 | 15000 |  | 100 | 200 | 253 |  | 4 | Press-Fit Aluminum Electrolytic Capacitors | 0 | KEMET |  | 373 | [7 empty] | 2.41 | [13 empty] | 4.38 | [8 empty] | 962.4717 | 475.3134 | 382.5026 | 365.6355 | 296.9482 | 4.5 | 2.5 | 1.3222 | 1.025 | 0.825 | 0.35 | 0.8 | 1.0021 | 1.04 | 1.4189 | 7 | 8.0952 | 8.2857 | 8.4762 | 8.6667
ALF20(1)331ED450 | 450 |  | 330 | cylindrical | 0 |  |  |  | 40 | 40 |  | 85 | 18000 |  | 72 | 216 | 210 |  | 4 | Press-Fit Aluminum Electrolytic Capacitors | 0 | KEMET |  | 348 | [7 empty] | 2.47 | [13 empty] | 4.91 | [8 empty] | 962.4717 | 475.3134 | 382.5026 | 365.6355 | 296.9482 | 4.5 | 2.5 | 1.3222 | 1.025 | 0.825 | 0.35 | 0.8 | 1.0021 | 1.04 | 1.4189 | 7 | 8.0952 | 8.2857 | 8.4762 | 8.6667
ALF20C391DF450 | 450 |  | 390 | cylindrical | 0 |  |  |  | 35 | 50 |  | 85 | 15000 |  | 100 | 200 | 166 |  | 4 | Press-Fit Aluminum Electrolytic Capacitors | 0 | KEMET |  | 240 | [7 empty] | 2.6 | [13 empty] | 4.41 | [8 empty] | 962.4717 | 475.3134 | 382.5026 | 365.6355 | 296.9482 | 4.5 | 2.5 | 1.3222 | 1.025 | 0.825 | 0.35 | 0.8 | 1.0021 | 1.04 | 1.4189 | 7 | 8.0952 | 8.2857 | 8.4762 | 8.6667
ALF20(1)391EE450 | 450 |  | 390 | cylindrical | 0 |  |  |  | 40 | 45 |  | 85 | 18000 |  | 72 | 216 | 177 |  | 4 | Press-Fit Aluminum Electrolytic Capacitors | 0 | KEMET |  | 293 | [7 empty] | 2.7 | [13 empty] | 5.53 | [8 empty] | 962.4717 | 475.3134 | 382.5026 | 365.6355 | 296.9482 | 4.5 | 2.5 | 1.3222 | 1.025 | 0.825 | 0.35 | 0.8 | 1.0021 | 1.04 | 1.4189 | 7 | 8.0952 | 8.2857 | 8.4762 | 8.6667
ALF20C471DF450 | 450 |  | 470 | cylindrical | 0 |  |  |  | 35 | 50 |  | 85 | 15000 |  | 100 | 200 | 155 |  | 4 | Press-Fit Aluminum Electrolytic Capacitors | 0 | KEMET |  | 252 | [7 empty] | 2.43 | [13 empty] | 4.03 | [8 empty] | 962.4717 | 475.3134 | 382.5026 | 365.6355 | 296.9482 | 4.5 | 2.5 | 1.3222 | 1.025 | 0.825 | 0.35 | 0.8 | 1.0021 | 1.04 | 1.4189 | 7 | 8.0952 | 8.2857 | 8.4762 | 8.6667
ALF20C471DH450 | 450 |  | 470 | cylindrical | 0 |  |  |  | 35 | 60 |  | 85 | 15000 |  | 50 | 200 | 185 |  | 4 | Press-Fit Aluminum Electrolytic Capacitors | 0 | KEMET |  | 270 | [7 empty] | 2.95 | [13 empty] | 5.12 | [8 empty] | 962.4717 | 475.3134 | 382.5026 | 365.6355 | 296.9482 | 4.5 | 2.5 | 1.3222 | 1.025 | 0.825 | 0.35 | 0.8 | 1.0021 | 1.04 | 1.4189 | 7 | 8.0952 | 8.2857 | 8.4762 | 8.6667
ALF20(1)471EF450 | 450 |  | 470 | cylindrical | 0 |  |  |  | 40 | 50 |  | 85 | 18000 |  | 36 | 216 | 147 |  | 4 | Press-Fit Aluminum Electrolytic Capacitors | 0 | KEMET |  | 243 | [7 empty] | 3.08 | [13 empty] | 6.25 | [8 empty] | 962.4717 | 475.3134 | 382.5026 | 365.6355 | 296.9482 | 4.5 | 2.5 | 1.3222 | 1.025 | 0.825 | 0.35 | 0.8 | 1.0021 | 1.04 | 1.4189 | 7 | 8.0952 | 8.2857 | 8.4762 | 8.6667
ALF20C561DF450 | 450 |  | 560 | cylindrical | 0 |  |  |  | 35 | 50 |  | 85 | 15000 |  | 100 | 200 | 172 |  | 4 | Press-Fit Aluminum Electrolytic Capacitors | 0 | KEMET |  | 266 | [7 empty] | 2.7 | [13 empty] | 4.74 | [8 empty] | 962.4717 | 475.3134 | 382.5026 | 365.6355 | 296.9482 | 4.5 | 2.5 | 1.3222 | 1.025 | 0.825 | 0.35 | 0.8 | 1.0021 | 1.04 | 1.4189 | 7 | 8.0952 | 8.2857 | 8.4762 | 8.6667
ALF20(1)561EH450 | 450 |  | 560 | cylindrical | 0 |  |  |  | 40 | 60 |  | 85 | 18000 |  | 36 | 216 | 121 |  | 4 | Press-Fit Aluminum Electrolytic Capacitors | 0 | KEMET |  | 202 | [7 empty] | 3.56 | [13 empty] | 7.04 | [8 empty] | 962.4717 | 475.3134 | 382.5026 | 365.6355 | 296.9482 | 4.5 | 2.5 | 1.3222 | 1.025 | 0.825 | 0.35 | 0.8 | 1.0021 | 1.04 | 1.4189 | 7 | 8.0952 | 8.2857 | 8.4762 | 8.6667
ALF20C681DL450 | 450 |  | 680 | cylindrical | 0 |  |  |  | 35 | 80 |  | 85 | 15000 |  | 50 | 200 | 131 |  | 4 | Press-Fit Aluminum Electrolytic Capacitors | 0 | KEMET |  | 190 | [7 empty] | 3.61 | [13 empty] | 6.09 | [8 empty] | 962.4717 | 475.3134 | 382.5026 | 365.6355 | 296.9482 | 4.5 | 2.5 | 1.3222 | 1.025 | 0.825 | 0.35 | 0.8 | 1.0021 | 1.04 | 1.4189 | 7 | 8.0952 | 8.2857 | 8.4762 | 8.6667
ALF20(1)821EL450 | 450 |  | 820 | cylindrical | 0 |  |  |  | 40 | 80 |  | 85 | 18000 |  | 36 | 216 | 83 |  | 4 | Press-Fit Aluminum Electrolytic Capacitors | 0 | KEMET |  | 138 | [7 empty] | 4.47 | [13 empty] | 8.78 | [8 empty] | 962.4717 | 475.3134 | 382.5026 | 365.6355 | 296.9482 | 4.5 | 2.5 | 1.3222 | 1.025 | 0.825 | 0.35 | 0.8 | 1.0021 | 1.04 | 1.4189 | 7 | 8.0952 | 8.2857 | 8.4762 | 8.6667
ALF20(1)102EJ450 | 450 |  | 1000 | cylindrical | 0 |  |  |  | 40 | 70 |  | 85 | 18000 |  | 36 | 216 | 93 |  | 4 | Press-Fit Aluminum Electrolytic Capacitors | 0 | KEMET |  | 142 | [7 empty] | 4.42 | [13 empty] | 8.42 | [8 empty] | 962.4717 | 475.3134 | 382.5026 | 365.6355 | 296.9482 | 4.5 | 2.5 | 1.3222 | 1.025 | 0.825 | 0.35 | 0.8 | 1.0021 | 1.04 | 1.4189 | 7 | 8.0952 | 8.2857 | 8.4762 | 8.6667
ALF20(1)102EL450 | 450 |  | 1000 | cylindrical | 0 |  |  |  | 40 | 80 |  | 85 | 18000 |  | 36 | 216 | 75 |  | 4 | Press-Fit Aluminum Electrolytic Capacitors | 0 | KEMET |  | 114 | [7 empty] | 4.95 | [13 empty] | 9.32 | [8 empty] | 962.4717 | 475.3134 | 382.5026 | 365.6355 | 296.9482 | 4.5 | 2.5 | 1.3222 | 1.025 | 0.825 | 0.35 | 0.8 | 1.0021 | 1.04 | 1.4189 | 7 | 8.0952 | 8.2857 | 8.4762 | 8.6667
ALF20(1)122EP450 | 450 |  | 1200 | cylindrical | 0 |  |  |  | 40 | 105 |  | 85 | 18000 |  | 36 | 216 | 70 |  | 4 | Press-Fit Aluminum Electrolytic Capacitors | 0 | KEMET |  | 103 | [7 empty] | 5.57 | [13 empty] | 10.15 | [8 empty] | 962.4717 | 475.3134 | 382.5026 | 365.6355 | 296.9482 | 4.5 | 2.5 | 1.3222 | 1.025 | 0.825 | 0.35 | 0.8 | 1.0021 | 1.04 | 1.4189 | 7 | 8.0952 | 8.2857 | 8.4762 | 8.6667
ALF20(1)182FP450 | 450 |  | 1800 | cylindrical | 0 |  |  |  | 45 | 105 |  | 85 | 18000 |  | 30 | 120 | 55 |  | 4 | Press-Fit Aluminum Electrolytic Capacitors | 0 | KEMET |  | 82 | [7 empty] | 6.27 | [13 empty] | 10.87 | [8 empty] | 962.4717 | 475.3134 | 382.5026 | 365.6355 | 296.9482 | 4.5 | 2.5 | 1.3222 | 1.025 | 0.825 | 0.35 | 0.8 | 1.0021 | 1.04 | 1.4189 | 7 | 8.0952 | 8.2857 | 8.4762 | 8.6667
ALF20(1)222KP450 | 450 |  | 2200 | cylindrical | 0 |  |  |  | 50 | 105 |  | 85 | 18000 |  | 24 | 96 | 47 |  | 4 | Press-Fit Aluminum Electrolytic Capacitors | 0 | KEMET |  | 70 | [7 empty] | 6.81 | [13 empty] | 11.12 | [8 empty] | 962.4717 | 475.3134 | 382.5026 | 365.6355 | 296.9482 | 4.5 | 2.5 | 1.3222 | 1.025 | 0.825 | 0.35 | 0.8 | 1.0021 | 1.04 | 1.4189 | 7 | 8.0952 | 8.2857 | 8.4762 | 8.6667
ALF20C181DC500 | 500 |  | 180 | cylindrical | 0 |  |  |  | 35 | 35 |  | 85 | 15000 |  | 100 | 200 | 549 |  | 4 | Press-Fit Aluminum Electrolytic Capacitors | 0 | KEMET |  | 728 | [7 empty] | 1.7 | [13 empty] | 2.84 | [8 empty] | 962.4717 | 475.3134 | 382.5026 | 365.6355 | 296.9482 | 4.5 | 2.5 | 1.3222 | 1.025 | 0.825 | 0.35 | 0.8 | 1.0021 | 1.04 | 1.4189 | 7 | 8.0952 | 8.2857 | 8.4762 | 8.6667
ALF20(1)181EB500 | 500 |  | 180 | cylindrical | 0 |  |  |  | 40 | 30 |  | 85 | 18000 |  | 72 | 216 | 522 |  | 4 | Press-Fit Aluminum Electrolytic Capacitors | 0 | KEMET |  | 699 | [7 empty] | 1.76 | [13 empty] | 3.22 | [8 empty] | 962.4717 | 475.3134 | 382.5026 | 365.6355 | 296.9482 | 4.5 | 2.5 | 1.3222 | 1.025 | 0.825 | 0.35 | 0.8 | 1.0021 | 1.04 | 1.4189 | 7 | 8.0952 | 8.2857 | 8.4762 | 8.6667
ALF20C221DD500 | 500 |  | 220 | cylindrical | 0 |  |  |  | 35 | 40 |  | 85 | 15000 |  | 100 | 200 | 450 |  | 4 | Press-Fit Aluminum Electrolytic Capacitors | 0 | KEMET |  | 622 | [7 empty] | 1.96 | [13 empty] | 3.26 | [8 empty] | 962.4717 | 475.3134 | 382.5026 | 365.6355 | 296.9482 | 4.5 | 2.5 | 1.3222 | 1.025 | 0.825 | 0.35 | 0.8 | 1.0021 | 1.04 | 1.4189 | 7 | 8.0952 | 8.2857 | 8.4762 | 8.6667
ALF20(1)221EC500 | 500 |  | 220 | cylindrical | 0 |  |  |  | 40 | 35 |  | 85 | 18000 |  | 72 | 216 | 426 |  | 4 | Press-Fit Aluminum Electrolytic Capacitors | 0 | KEMET |  | 571 | [7 empty] | 2.07 | [13 empty] | 3.82 | [8 empty] | 962.4717 | 475.3134 | 382.5026 | 365.6355 | 296.9482 | 4.5 | 2.5 | 1.3222 | 1.025 | 0.825 | 0.35 | 0.8 | 1.0021 | 1.04 | 1.4189 | 7 | 8.0952 | 8.2857 | 8.4762 | 8.6667
ALF20C271DF500 | 500 |  | 270 | cylindrical | 0 |  |  |  | 35 | 50 |  | 85 | 15000 |  | 100 | 200 | 362 |  | 4 | Press-Fit Aluminum Electrolytic Capacitors | 0 | KEMET |  | 505 | [7 empty] | 2.34 | [13 empty] | 3.97 | [8 empty] | 962.4717 | 475.3134 | 382.5026 | 365.6355 | 296.9482 | 4.5 | 2.5 | 1.3222 | 1.025 | 0.825 | 0.35 | 0.8 | 1.0021 | 1.04 | 1.4189 | 7 | 8.0952 | 8.2857 | 8.4762 | 8.6667
ALF20(1)271ED500 | 500 |  | 270 | cylindrical | 0 |  |  |  | 40 | 40 |  | 85 | 18000 |  | 72 | 216 | 348 |  | 4 | Press-Fit Aluminum Electrolytic Capacitors | 0 | KEMET |  | 466 | [7 empty] | 2.41 | [13 empty] | 4.42 | [8 empty] | 962.4717 | 475.3134 | 382.5026 | 365.6355 | 296.9482 | 4.5 | 2.5 | 1.3222 | 1.025 | 0.825 | 0.35 | 0.8 | 1.0021 | 1.04 | 1.4189 | 7 | 8.0952 | 8.2857 | 8.4762 | 8.6667
ALF20C331DF500 | 500 |  | 330 | cylindrical | 0 |  |  |  | 35 | 50 |  | 85 | 15000 |  | 100 | 200 | 366 |  | 4 | Press-Fit Aluminum Electrolytic Capacitors | 0 | KEMET |  | 492 | [7 empty] | 2.14 | [13 empty] | 3.75 | [8 empty] | 962.4717 | 475.3134 | 382.5026 | 365.6355 | 296.9482 | 4.5 | 2.5 | 1.3222 | 1.025 | 0.825 | 0.35 | 0.8 | 1.0021 | 1.04 | 1.4189 | 7 | 8.0952 | 8.2857 | 8.4762 | 8.6667
ALF20(1)331EE500 | 500 |  | 330 | cylindrical | 0 |  |  |  | 40 | 45 |  | 85 | 18000 |  | 72 | 216 | 286 |  | 4 | Press-Fit Aluminum Electrolytic Capacitors | 0 | KEMET |  | 405 | [7 empty] | 2.74 | [13 empty] | 5 | [8 empty] | 962.4717 | 475.3134 | 382.5026 | 365.6355 | 296.9482 | 4.5 | 2.5 | 1.3222 | 1.025 | 0.825 | 0.35 | 0.8 | 1.0021 | 1.04 | 1.4189 | 7 | 8.0952 | 8.2857 | 8.4762 | 8.6667
ALF20C391DH500 | 500 |  | 390 | cylindrical | 0 |  |  |  | 35 | 60 |  | 85 | 15000 |  | 50 | 200 | 258 |  | 4 | Press-Fit Aluminum Electrolytic Capacitors | 0 | KEMET |  | 355 | [7 empty] | 2.87 | [13 empty] | 4.67 | [8 empty] | 962.4717 | 475.3134 | 382.5026 | 365.6355 | 296.9482 | 4.5 | 2.5 | 1.3222 | 1.025 | 0.825 | 0.35 | 0.8 | 1.0021 | 1.04 | 1.4189 | 7 | 8.0952 | 8.2857 | 8.4762 | 8.6667
ALF20(1)391EF500 | 500 |  | 390 | cylindrical | 0 |  |  |  | 40 | 50 |  | 85 | 18000 |  | 36 | 216 | 242 |  | 4 | Press-Fit Aluminum Electrolytic Capacitors | 0 | KEMET |  | 345 | [7 empty] | 3.09 | [13 empty] | 5.59 | [8 empty] | 962.4717 | 475.3134 | 382.5026 | 365.6355 | 296.9482 | 4.5 | 2.5 | 1.3222 | 1.025 | 0.825 | 0.35 | 0.8 | 1.0021 | 1.04 | 1.4189 | 7 | 8.0952 | 8.2857 | 8.4762 | 8.6667
ALF20(1)471EH500 | 500 |  | 470 | cylindrical | 0 |  |  |  | 40 | 60 |  | 85 | 18000 |  | 36 | 216 | 201 |  | 4 | Press-Fit Aluminum Electrolytic Capacitors | 0 | KEMET |  | 285 | [7 empty] | 3.56 | [13 empty] | 6.43 | [8 empty] | 962.4717 | 475.3134 | 382.5026 | 365.6355 | 296.9482 | 4.5 | 2.5 | 1.3222 | 1.025 | 0.825 | 0.35 | 0.8 | 1.0021 | 1.04 | 1.4189 | 7 | 8.0952 | 8.2857 | 8.4762 | 8.6667
ALF20C561DL500 | 500 |  | 560 | cylindrical | 0 |  |  |  | 35 | 80 |  | 85 | 15000 |  | 50 | 200 | 182 |  | 4 | Press-Fit Aluminum Electrolytic Capacitors | 0 | KEMET |  | 250 | [7 empty] | 3.5 | [13 empty] | 5.57 | [8 empty] | 962.4717 | 475.3134 | 382.5026 | 365.6355 | 296.9482 | 4.5 | 2.5 | 1.3222 | 1.025 | 0.825 | 0.35 | 0.8 | 1.0021 | 1.04 | 1.4189 | 7 | 8.0952 | 8.2857 | 8.4762 | 8.6667
ALF20C681DL500 | 500 |  | 680 | cylindrical | 0 |  |  |  | 35 | 80 |  | 85 | 15000 |  | 50 | 200 | 178 |  | 4 | Press-Fit Aluminum Electrolytic Capacitors | 0 | KEMET |  | 244 | [7 empty] | 3.65 | [13 empty] | 6.45 | [8 empty] | 962.4717 | 475.3134 | 382.5026 | 365.6355 | 296.9482 | 4.5 | 2.5 | 1.3222 | 1.025 | 0.825 | 0.35 | 0.8 | 1.0021 | 1.04 | 1.4189 | 7 | 8.0952 | 8.2857 | 8.4762 | 8.6667
ALF20(1)681EL500 | 500 |  | 680 | cylindrical | 0 |  |  |  | 40 | 80 |  | 85 | 18000 |  | 36 | 216 | 140 |  | 4 | Press-Fit Aluminum Electrolytic Capacitors | 0 | KEMET |  | 200 | [7 empty] | 4.4 | [13 empty] | 7.77 | [8 empty] | 962.4717 | 475.3134 | 382.5026 | 365.6355 | 296.9482 | 4.5 | 2.5 | 1.3222 | 1.025 | 0.825 | 0.35 | 0.8 | 1.0021 | 1.04 | 1.4189 | 7 | 8.0952 | 8.2857 | 8.4762 | 8.6667
ALF20(1)102EP500 | 500 |  | 1000 | cylindrical | 0 |  |  |  | 40 | 105 |  | 85 | 18000 |  | 36 | 216 | 98 |  | 4 | Press-Fit Aluminum Electrolytic Capacitors | 0 | KEMET |  | 140 | [7 empty] | 5.43 | [13 empty] | 9.18 | [8 empty] | 962.4717 | 475.3134 | 382.5026 | 365.6355 | 296.9482 | 4.5 | 2.5 | 1.3222 | 1.025 | 0.825 | 0.35 | 0.8 | 1.0021 | 1.04 | 1.4189 | 7 | 8.0952 | 8.2857 | 8.4762 | 8.6667
ALF20(1)152FP500 | 500 |  | 1500 | cylindrical | 0 |  |  |  | 45 | 105 |  | 85 | 18000 |  | 30 | 120 | 82 |  | 4 | Press-Fit Aluminum Electrolytic Capacitors | 0 | KEMET |  | 110 | [7 empty] | 5.97 | [13 empty] | 9.76 | [8 empty] | 962.4717 | 475.3134 | 382.5026 | 365.6355 | 296.9482 | 4.5 | 2.5 | 1.3222 | 1.025 | 0.825 | 0.35 | 0.8 | 1.0021 | 1.04 | 1.4189 | 7 | 8.0952 | 8.2857 | 8.4762 | 8.6667
ALF20(1)182KP500 | 500 |  | 1800 | cylindrical | 0 |  |  |  | 50 | 105 |  | 85 | 18000 |  | 24 | 96 | 70 |  | 4 | Press-Fit Aluminum Electrolytic Capacitors | 0 | KEMET |  | 94 | [7 empty] | 6.45 | [13 empty] | 10.09 | [8 empty] | 962.4717 | 475.3134 | 382.5026 | 365.6355 | 296.9482 | 4.5 | 2.5 | 1.3222 | 1.025 | 0.825 | 0.35 | 0.8 | 1.0021 | 1.04 | 1.4189 | 7 | 8.0952 | 8.2857 | 8.4762 | 8.6667
ALF20C181DC550 | 550 |  | 180 | cylindrical | 0 |  |  |  | 35 | 35 |  | 85 | 15000 |  | 100 | 200 | 1694 |  | 4 | Press-Fit Aluminum Electrolytic Capacitors | 0 | KEMET |  | 1940 | [7 empty] | 1.5 | [13 empty] | 2.34 | [8 empty] | 962.4717 | 475.3134 | 382.5026 | 365.6355 | 296.9482 | 4.5 | 2.5 | 1.3222 | 1.025 | 0.825 | 0.35 | 0.8 | 1.0021 | 1.04 | 1.4189 | 7 | 8.0952 | 8.2857 | 8.4762 | 8.6667
ALF20(1)181EB550 | 550 |  | 180 | cylindrical | 0 |  |  |  | 40 | 30 |  | 85 | 18000 |  | 72 | 216 | 1688 |  | 4 | Press-Fit Aluminum Electrolytic Capacitors | 0 | KEMET |  | 1936 | [7 empty] | 1.6 | [13 empty] | 2.62 | [8 empty] | 962.4717 | 475.3134 | 382.5026 | 365.6355 | 296.9482 | 4.5 | 2.5 | 1.3222 | 1.025 | 0.825 | 0.35 | 0.8 | 1.0021 | 1.04 | 1.4189 | 7 | 8.0952 | 8.2857 | 8.4762 | 8.6667
ALF20C221DD550 | 550 |  | 220 | cylindrical | 0 |  |  |  | 35 | 40 |  | 85 | 15000 |  | 100 | 200 | 1388 |  | 4 | Press-Fit Aluminum Electrolytic Capacitors | 0 | KEMET |  | 1588 | [7 empty] | 1.72 | [13 empty] | 2.67 | [8 empty] | 962.4717 | 475.3134 | 382.5026 | 365.6355 | 296.9482 | 4.5 | 2.5 | 1.3222 | 1.025 | 0.825 | 0.35 | 0.8 | 1.0021 | 1.04 | 1.4189 | 7 | 8.0952 | 8.2857 | 8.4762 | 8.6667
ALF20(1)221EC550 | 550 |  | 220 | cylindrical | 0 |  |  |  | 40 | 35 |  | 85 | 18000 |  | 72 | 216 | 1380 |  | 4 | Press-Fit Aluminum Electrolytic Capacitors | 0 | KEMET |  | 1584 | [7 empty] | 1.84 | [13 empty] | 3.01 | [8 empty] | 962.4717 | 475.3134 | 382.5026 | 365.6355 | 296.9482 | 4.5 | 2.5 | 1.3222 | 1.025 | 0.825 | 0.35 | 0.8 | 1.0021 | 1.04 | 1.4189 | 7 | 8.0952 | 8.2857 | 8.4762 | 8.6667
ALF20C271DF550 | 550 |  | 270 | cylindrical | 0 |  |  |  | 35 | 50 |  | 85 | 15000 |  | 100 | 200 | 1126 |  | 4 | Press-Fit Aluminum Electrolytic Capacitors | 0 | KEMET |  | 1290 | [7 empty] | 2.01 | [13 empty] | 3.15 | [8 empty] | 962.4717 | 475.3134 | 382.5026 | 365.6355 | 296.9482 | 4.5 | 2.5 | 1.3222 | 1.025 | 0.825 | 0.35 | 0.8 | 1.0021 | 1.04 | 1.4189 | 7 | 8.0952 | 8.2857 | 8.4762 | 8.6667
ALF20(1)271ED550 | 550 |  | 270 | cylindrical | 0 |  |  |  | 40 | 40 |  | 85 | 18000 |  | 72 | 216 | 1124 |  | 4 | Press-Fit Aluminum Electrolytic Capacitors | 0 | KEMET |  | 1290 | [7 empty] | 2.11 | [13 empty] | 3.44 | [8 empty] | 962.4717 | 475.3134 | 382.5026 | 365.6355 | 296.9482 | 4.5 | 2.5 | 1.3222 | 1.025 | 0.825 | 0.35 | 0.8 | 1.0021 | 1.04 | 1.4189 | 7 | 8.0952 | 8.2857 | 8.4762 | 8.6667
ALF20C331DH550 | 550 |  | 330 | cylindrical | 0 |  |  |  | 35 | 60 |  | 85 | 15000 |  | 50 | 200 | 924 |  | 4 | Press-Fit Aluminum Electrolytic Capacitors | 0 | KEMET |  | 1058 | [7 empty] | 2.3 | [13 empty] | 3.6 | [8 empty] | 962.4717 | 475.3134 | 382.5026 | 365.6355 | 296.9482 | 4.5 | 2.5 | 1.3222 | 1.025 | 0.825 | 0.35 | 0.8 | 1.0021 | 1.04 | 1.4189 | 7 | 8.0952 | 8.2857 | 8.4762 | 8.6667
ALF20(1)331EE550 | 550 |  | 330 | cylindrical | 0 |  |  |  | 40 | 45 |  | 85 | 18000 |  | 72 | 216 | 920 |  | 4 | Press-Fit Aluminum Electrolytic Capacitors | 0 | KEMET |  | 1056 | [7 empty] | 2.4 | [13 empty] | 3.9 | [8 empty] | 962.4717 | 475.3134 | 382.5026 | 365.6355 | 296.9482 | 4.5 | 2.5 | 1.3222 | 1.025 | 0.825 | 0.35 | 0.8 | 1.0021 | 1.04 | 1.4189 | 7 | 8.0952 | 8.2857 | 8.4762 | 8.6667
ALF20(1)391EF550 | 550 |  | 390 | cylindrical | 0 |  |  |  | 40 | 50 |  | 85 | 18000 |  | 36 | 216 | 780 |  | 4 | Press-Fit Aluminum Electrolytic Capacitors | 0 | KEMET |  | 894 | [7 empty] | 2.67 | [13 empty] | 4.33 | [8 empty] | 962.4717 | 475.3134 | 382.5026 | 365.6355 | 296.9482 | 4.5 | 2.5 | 1.3222 | 1.025 | 0.825 | 0.35 | 0.8 | 1.0021 | 1.04 | 1.4189 | 7 | 8.0952 | 8.2857 | 8.4762 | 8.6667
ALF20C471DL550 | 550 |  | 470 | cylindrical | 0 |  |  |  | 35 | 80 |  | 85 | 15000 |  | 50 | 200 | 650 |  | 4 | Press-Fit Aluminum Electrolytic Capacitors | 0 | KEMET |  | 746 | [7 empty] | 2.87 | [13 empty] | 4.43 | [8 empty] | 962.4717 | 475.3134 | 382.5026 | 365.6355 | 296.9482 | 4.5 | 2.5 | 1.3222 | 1.025 | 0.825 | 0.35 | 0.8 | 1.0021 | 1.04 | 1.4189 | 7 | 8.0952 | 8.2857 | 8.4762 | 8.6667
ALF20(1)471EH550 | 550 |  | 470 | cylindrical | 0 |  |  |  | 40 | 60 |  | 85 | 18000 |  | 36 | 216 | 648 |  | 4 | Press-Fit Aluminum Electrolytic Capacitors | 0 | KEMET |  | 742 | [7 empty] | 3.05 | [13 empty] | 4.93 | [8 empty] | 962.4717 | 475.3134 | 382.5026 | 365.6355 | 296.9482 | 4.5 | 2.5 | 1.3222 | 1.025 | 0.825 | 0.35 | 0.8 | 1.0021 | 1.04 | 1.4189 | 7 | 8.0952 | 8.2857 | 8.4762 | 8.6667
ALF20(1)681EL550 | 550 |  | 680 | cylindrical | 0 |  |  |  | 40 | 80 |  | 85 | 18000 |  | 36 | 216 | 450 |  | 4 | Press-Fit Aluminum Electrolytic Capacitors | 0 | KEMET |  | 514 | [7 empty] | 3.87 | [13 empty] | 6.18 | [8 empty] | 962.4717 | 475.3134 | 382.5026 | 365.6355 | 296.9482 | 4.5 | 2.5 | 1.3222 | 1.025 | 0.825 | 0.35 | 0.8 | 1.0021 | 1.04 | 1.4189 | 7 | 8.0952 | 8.2857 | 8.4762 | 8.6667
ALF20(1)102EP550 | 550 |  | 1000 | cylindrical | 0 |  |  |  | 40 | 105 |  | 85 | 18000 |  | 36 | 216 | 308 |  | 4 | Press-Fit Aluminum Electrolytic Capacitors | 0 | KEMET |  | 352 | [7 empty] | 4.86 | [13 empty] | 7.59 | [8 empty] | 962.4717 | 475.3134 | 382.5026 | 365.6355 | 296.9482 | 4.5 | 2.5 | 1.3222 | 1.025 | 0.825 | 0.35 | 0.8 | 1.0021 | 1.04 | 1.4189 | 7 | 8.0952 | 8.2857 | 8.4762 | 8.6667
ALF20(1)122FP550 | 550 |  | 1200 | cylindrical | 0 |  |  |  | 45 | 105 |  | 85 | 18000 |  | 30 | 120 | 258 |  | 4 | Press-Fit Aluminum Electrolytic Capacitors | 0 | KEMET |  | 296 | [7 empty] | 5.6 | [13 empty] | 8.59 | [8 empty] | 962.4717 | 475.3134 | 382.5026 | 365.6355 | 296.9482 | 4.5 | 2.5 | 1.3222 | 1.025 | 0.825 | 0.35 | 0.8 | 1.0021 | 1.04 | 1.4189 | 7 | 8.0952 | 8.2857 | 8.4762 | 8.6667
ALF20(1)152KP550 | 550 |  | 1500 | cylindrical | 0 |  |  |  | 50 | 105 |  | 85 | 18000 |  | 24 | 96 | 212 |  | 4 | Press-Fit Aluminum Electrolytic Capacitors | 0 | KEMET |  | 242 | [7 empty] | 6.5 | [13 empty] | 9.63 | [8 empty] | 962.4717 | 475.3134 | 382.5026 | 365.6355 | 296.9482 | 4.5 | 2.5 | 1.3222 | 1.025 | 0.825 | 0.35 | 0.8 | 1.0021 | 1.04 | 1.4189 | 7 | 8.0952 | 8.2857 | 8.4762 | 8.6667
ALF20C151DC600 | 600 |  | 150 | cylindrical | 0 |  |  |  | 35 | 35 |  | 85 | 15000 |  | 100 | 200 | 618.2 |  | 4 | Press-Fit Aluminum Electrolytic Capacitors | 0 | KEMET |  | 884.2 | [7 empty] | 1.56 | [13 empty] | 3.11 | [8 empty] | 962.4717 | 475.3134 | 382.5026 | 365.6355 | 296.9482 | 4.5 | 2.5 | 1.3222 | 1.025 | 0.825 | 0.35 | 0.8 | 1.0021 | 1.04 | 1.4189 | 7 | 8.0952 | 8.2857 | 8.4762 | 8.6667
ALF20(1)151EB600 | 600 |  | 150 | cylindrical | 0 |  |  |  | 40 | 30 |  | 85 | 18000 |  | 72 | 216 | 600.4 |  | 4 | Press-Fit Aluminum Electrolytic Capacitors | 0 | KEMET |  | 868.8 | [7 empty] | 1.67 | [13 empty] | 3.74 | [8 empty] | 962.4717 | 475.3134 | 382.5026 | 365.6355 | 296.9482 | 4.5 | 2.5 | 1.3222 | 1.025 | 0.825 | 0.35 | 0.8 | 1.0021 | 1.04 | 1.4189 | 7 | 8.0952 | 8.2857 | 8.4762 | 8.6667
ALF20C181DD600 | 600 |  | 180 | cylindrical | 0 |  |  |  | 35 | 40 |  | 85 | 15000 |  | 100 | 200 | 514.8 |  | 4 | Press-Fit Aluminum Electrolytic Capacitors | 0 | KEMET |  | 736.4 | [7 empty] | 1.77 | [13 empty] | 3.54 | [8 empty] | 962.4717 | 475.3134 | 382.5026 | 365.6355 | 296.9482 | 4.5 | 2.5 | 1.3222 | 1.025 | 0.825 | 0.35 | 0.8 | 1.0021 | 1.04 | 1.4189 | 7 | 8.0952 | 8.2857 | 8.4762 | 8.6667
ALF20(1)181EC600 | 600 |  | 180 | cylindrical | 0 |  |  |  | 40 | 35 |  | 85 | 18000 |  | 72 | 216 | 499 |  | 4 | Press-Fit Aluminum Electrolytic Capacitors | 0 | KEMET |  | 722.6 | [7 empty] | 1.91 | [13 empty] | 4.3 | [8 empty] | 962.4717 | 475.3134 | 382.5026 | 365.6355 | 296.9482 | 4.5 | 2.5 | 1.3222 | 1.025 | 0.825 | 0.35 | 0.8 | 1.0021 | 1.04 | 1.4189 | 7 | 8.0952 | 8.2857 | 8.4762 | 8.6667
ALF20C221DF600 | 600 |  | 220 | cylindrical | 0 |  |  |  | 35 | 50 |  | 85 | 15000 |  | 100 | 200 | 417.6 |  | 4 | Press-Fit Aluminum Electrolytic Capacitors | 0 | KEMET |  | 598.8 | [7 empty] | 2.09 | [13 empty] | 4.27 | [8 empty] | 962.4717 | 475.3134 | 382.5026 | 365.6355 | 296.9482 | 4.5 | 2.5 | 1.3222 | 1.025 | 0.825 | 0.35 | 0.8 | 1.0021 | 1.04 | 1.4189 | 7 | 8.0952 | 8.2857 | 8.4762 | 8.6667
ALF20(1)221ED600 | 600 |  | 220 | cylindrical | 0 |  |  |  | 40 | 40 |  | 85 | 18000 |  | 72 | 216 | 408.6 |  | 4 | Press-Fit Aluminum Electrolytic Capacitors | 0 | KEMET |  | 591.8 | [7 empty] | 2.18 | [13 empty] | 4.9 | [8 empty] | 962.4717 | 475.3134 | 382.5026 | 365.6355 | 296.9482 | 4.5 | 2.5 | 1.3222 | 1.025 | 0.825 | 0.35 | 0.8 | 1.0021 | 1.04 | 1.4189 | 7 | 8.0952 | 8.2857 | 8.4762 | 8.6667
ALF20C271DH600 | 600 |  | 270 | cylindrical | 0 |  |  |  | 35 | 60 |  | 85 | 15000 |  | 50 | 200 | 341.8 |  | 4 | Press-Fit Aluminum Electrolytic Capacitors | 0 | KEMET |  | 489.6 | [7 empty] | 2.41 | [13 empty] | 4.87 | [8 empty] | 962.4717 | 475.3134 | 382.5026 | 365.6355 | 296.9482 | 4.5 | 2.5 | 1.3222 | 1.025 | 0.825 | 0.35 | 0.8 | 1.0021 | 1.04 | 1.4189 | 7 | 8.0952 | 8.2857 | 8.4762 | 8.6667
ALF20(1)271EE600 | 600 |  | 270 | cylindrical | 0 |  |  |  | 40 | 45 |  | 85 | 18000 |  | 72 | 216 | 333.8 |  | 4 | Press-Fit Aluminum Electrolytic Capacitors | 0 | KEMET |  | 483.4 | [7 empty] | 2.48 | [13 empty] | 5.51 | [8 empty] | 962.4717 | 475.3134 | 382.5026 | 365.6355 | 296.9482 | 4.5 | 2.5 | 1.3222 | 1.025 | 0.825 | 0.35 | 0.8 | 1.0021 | 1.04 | 1.4189 | 7 | 8.0952 | 8.2857 | 8.4762 | 8.6667
ALF20(1)331EF600 | 600 |  | 330 | cylindrical | 0 |  |  |  | 40 | 50 |  | 85 | 18000 |  | 36 | 216 | 274.4 |  | 4 | Press-Fit Aluminum Electrolytic Capacitors | 0 | KEMET |  | 396.8 | [7 empty] | 2.81 | [13 empty] | 6.15 | [8 empty] | 962.4717 | 475.3134 | 382.5026 | 365.6355 | 296.9482 | 4.5 | 2.5 | 1.3222 | 1.025 | 0.825 | 0.35 | 0.8 | 1.0021 | 1.04 | 1.4189 | 7 | 8.0952 | 8.2857 | 8.4762 | 8.6667
ALF20C391DL600 | 600 |  | 390 | cylindrical | 0 |  |  |  | 35 | 80 |  | 85 | 15000 |  | 50 | 200 | 119.7 |  | 4 | Press-Fit Aluminum Electrolytic Capacitors | 0 | KEMET |  | 342.2 | [7 empty] | 3.01 | [13 empty] | 5.9 | [8 empty] | 962.4717 | 475.3134 | 382.5026 | 365.6355 | 296.9482 | 4.5 | 2.5 | 1.3222 | 1.025 | 0.825 | 0.35 | 0.8 | 1.0021 | 1.04 | 1.4189 | 7 | 8.0952 | 8.2857 | 8.4762 | 8.6667
ALF20(1)391EH600 | 600 |  | 390 | cylindrical | 0 |  |  |  | 40 | 60 |  | 85 | 18000 |  | 36 | 216 | 232.4 |  | 4 | Press-Fit Aluminum Electrolytic Capacitors | 0 | KEMET |  | 336.2 | [7 empty] | 3.19 | [13 empty] | 6.95 | [8 empty] | 962.4717 | 475.3134 | 382.5026 | 365.6355 | 296.9482 | 4.5 | 2.5 | 1.3222 | 1.025 | 0.825 | 0.35 | 0.8 | 1.0021 | 1.04 | 1.4189 | 7 | 8.0952 | 8.2857 | 8.4762 | 8.6667
ALF20(1)561EL600 | 600 |  | 560 | cylindrical | 0 |  |  |  | 40 | 80 |  | 85 | 18000 |  | 36 | 216 | 163 |  | 4 | Press-Fit Aluminum Electrolytic Capacitors | 0 | KEMET |  | 235.6 | [7 empty] | 4.04 | [13 empty] | 8.57 | [8 empty] | 962.4717 | 475.3134 | 382.5026 | 365.6355 | 296.9482 | 4.5 | 2.5 | 1.3222 | 1.025 | 0.825 | 0.35 | 0.8 | 1.0021 | 1.04 | 1.4189 | 7 | 8.0952 | 8.2857 | 8.4762 | 8.6667
ALF20(1)821EP600 | 600 |  | 820 | cylindrical | 0 |  |  |  | 40 | 105 |  | 85 | 18000 |  | 36 | 216 | 113.2 |  | 4 | Press-Fit Aluminum Electrolytic Capacitors | 0 | KEMET |  | 163 | [7 empty] | 5 | [13 empty] | 10.1 | [8 empty] | 962.4717 | 475.3134 | 382.5026 | 365.6355 | 296.9482 | 4.5 | 2.5 | 1.3222 | 1.025 | 0.825 | 0.35 | 0.8 | 1.0021 | 1.04 | 1.4189 | 7 | 8.0952 | 8.2857 | 8.4762 | 8.6667
ALF20(1)102FP600 | 600 |  | 1000 | cylindrical | 0 |  |  |  | 45 | 105 |  | 85 | 18000 |  | 30 | 120 | 94.8 |  | 4 | Press-Fit Aluminum Electrolytic Capacitors | 0 | KEMET |  | 136 | [7 empty] | 5.74 | [13 empty] | 10.99 | [8 empty] | 962.4717 | 475.3134 | 382.5026 | 365.6355 | 296.9482 | 4.5 | 2.5 | 1.3222 | 1.025 | 0.825 | 0.35 | 0.8 | 1.0021 | 1.04 | 1.4189 | 7 | 8.0952 | 8.2857 | 8.4762 | 8.6667
ALF20(1)102KL600 | 600 |  | 1000 | cylindrical | 0 |  |  |  | 50 | 80 |  | 85 | 18000 |  | 24 | 96 | 98.4 |  | 4 | Press-Fit Aluminum Electrolytic Capacitors | 0 | KEMET |  | 140.4 | [7 empty] | 5.69 | [13 empty] | 10.33 | [8 empty] | 962.4717 | 475.3134 | 382.5026 | 365.6355 | 296.9482 | 4.5 | 2.5 | 1.3222 | 1.025 | 0.825 | 0.35 | 0.8 | 1.0021 | 1.04 | 1.4189 | 7 | 8.0952 | 8.2857 | 8.4762 | 8.6667
ALF20(1)122KP600 | 600 |  | 1200 | cylindrical | 0 |  |  |  | 50 | 105 |  | 85 | 18000 |  | 24 | 96 | 81.8 |  | 4 | Press-Fit Aluminum Electrolytic Capacitors | 0 | KEMET |  | 117 | [7 empty] | 6.57 | [13 empty] | 11.96 | [8 empty] | 962.4717 | 475.3134 | 382.5026 | 365.6355 | 296.9482 | 4.5 | 2.5 | 1.3222 | 1.025 | 0.825 | 0.35 | 0.8 | 1.0021 | 1.04 | 1.4189 | 7 | 8.0952 | 8.2857 | 8.4762 | 8.6667
ALF40C223DC025 | 25 |  | 22000 | cylindrical | 0 |  |  |  | 35 | 35 |  | 105 | 8000 |  | 100 | 200 | 104 |  | 4 | Press-Fit Aluminum Electrolytic Capacitors | 0 | KEMET |  | 116 | [8 empty] | 2.91 | [13 empty] | 3.1 | [7 empty] | 962.4717 | 475.3134 | 382.5026 | 365.6355 | 296.9482 | 4.5 | 2.5 | 1.3222 | 1.025 | 0.825 | 0.35 | 0.8 | 1.0021 | 1.04 | 1.4189 | 7 | 8.0952 | 8.2857 | 8.4762 | 8.6667
ALF40C273DD025 | 25 |  | 27000 | cylindrical | 0 |  |  |  | 35 | 40 |  | 105 | 8000 |  | 100 | 200 | 86 |  | 4 | Press-Fit Aluminum Electrolytic Capacitors | 0 | KEMET |  | 96 | [8 empty] | 3.34 | [13 empty] | 3.56 | [7 empty] | 962.4717 | 475.3134 | 382.5026 | 365.6355 | 296.9482 | 4.5 | 2.5 | 1.3222 | 1.025 | 0.825 | 0.35 | 0.8 | 1.0021 | 1.04 | 1.4189 | 7 | 8.0952 | 8.2857 | 8.4762 | 8.6667
ALF40(1)273EB025 | 25 |  | 27000 | cylindrical | 0 |  |  |  | 40 | 30 |  | 105 | 9000 |  | 72 | 216 | 69 |  | 4 | Press-Fit Aluminum Electrolytic Capacitors | 0 | KEMET |  | 75 | [8 empty] | 4.03 | [13 empty] | 4.09 | [7 empty] | 962.4717 | 475.3134 | 382.5026 | 365.6355 | 296.9482 | 4.5 | 2.5 | 1.3222 | 1.025 | 0.825 | 0.35 | 0.8 | 1.0021 | 1.04 | 1.4189 | 7 | 8.0952 | 8.2857 | 8.4762 | 8.6667
ALF40C333DF025 | 25 |  | 33000 | cylindrical | 0 |  |  |  | 35 | 50 |  | 105 | 8000 |  | 100 | 200 | 63 |  | 4 | Press-Fit Aluminum Electrolytic Capacitors | 0 | KEMET |  | 70 | [8 empty] | 4.32 | [13 empty] | 4.61 | [7 empty] | 962.4717 | 475.3134 | 382.5026 | 365.6355 | 296.9482 | 4.5 | 2.5 | 1.3222 | 1.025 | 0.825 | 0.35 | 0.8 | 1.0021 | 1.04 | 1.4189 | 7 | 8.0952 | 8.2857 | 8.4762 | 8.6667
ALF40(1)333EC025 | 25 |  | 33000 | cylindrical | 0 |  |  |  | 40 | 35 |  | 105 | 9000 |  | 72 | 216 | 62 |  | 4 | Press-Fit Aluminum Electrolytic Capacitors | 0 | KEMET |  | 66 | [8 empty] | 4.83 | [13 empty] | 4.9 | [7 empty] | 962.4717 | 475.3134 | 382.5026 | 365.6355 | 296.9482 | 4.5 | 2.5 | 1.3222 | 1.025 | 0.825 | 0.35 | 0.8 | 1.0021 | 1.04 | 1.4189 | 7 | 8.0952 | 8.2857 | 8.4762 | 8.6667
ALF40C393DF025 | 25 |  | 39000 | cylindrical | 0 |  |  |  | 35 | 50 |  | 105 | 8000 |  | 100 | 200 | 62 |  | 4 | Press-Fit Aluminum Electrolytic Capacitors | 0 | KEMET |  | 69 | [8 empty] | 4.32 | [13 empty] | 4.61 | [7 empty] | 962.4717 | 475.3134 | 382.5026 | 365.6355 | 296.9482 | 4.5 | 2.5 | 1.3222 | 1.025 | 0.825 | 0.35 | 0.8 | 1.0021 | 1.04 | 1.4189 | 7 | 8.0952 | 8.2857 | 8.4762 | 8.6667
ALF40(1)393ED025 | 25 |  | 39000 | cylindrical | 0 |  |  |  | 40 | 40 |  | 105 | 9000 |  | 72 | 216 | 49 |  | 4 | Press-Fit Aluminum Electrolytic Capacitors | 0 | KEMET |  | 53 | [8 empty] | 5.57 | [13 empty] | 5.65 | [7 empty] | 962.4717 | 475.3134 | 382.5026 | 365.6355 | 296.9482 | 4.5 | 2.5 | 1.3222 | 1.025 | 0.825 | 0.35 | 0.8 | 1.0021 | 1.04 | 1.4189 | 7 | 8.0952 | 8.2857 | 8.4762 | 8.6667
ALF40(1)473EF025 | 25 |  | 47000 | cylindrical | 0 |  |  |  | 40 | 50 |  | 105 | 9000 |  | 36 | 216 | 37 |  | 4 | Press-Fit Aluminum Electrolytic Capacitors | 0 | KEMET |  | 41 | [8 empty] | 7.3 | [13 empty] | 7.4 | [7 empty] | 962.4717 | 475.3134 | 382.5026 | 365.6355 | 296.9482 | 4.5 | 2.5 | 1.3222 | 1.025 | 0.825 | 0.35 | 0.8 | 1.0021 | 1.04 | 1.4189 | 7 | 8.0952 | 8.2857 | 8.4762 | 8.6667
ALF40(1)563EG025 | 25 |  | 56000 | cylindrical | 0 |  |  |  | 40 | 55 |  | 105 | 9000 |  | 36 | 216 | 35 |  | 4 | Press-Fit Aluminum Electrolytic Capacitors | 0 | KEMET |  | 38 | [8 empty] | 7.51 | [13 empty] | 7.61 | [7 empty] | 962.4717 | 475.3134 | 382.5026 | 365.6355 | 296.9482 | 4.5 | 2.5 | 1.3222 | 1.025 | 0.825 | 0.35 | 0.8 | 1.0021 | 1.04 | 1.4189 | 7 | 8.0952 | 8.2857 | 8.4762 | 8.6667
ALF40(1)823EL025 | 25 |  | 82000 | cylindrical | 0 |  |  |  | 40 | 80 |  | 105 | 9000 |  | 36 | 216 | 20 |  | 4 | Press-Fit Aluminum Electrolytic Capacitors | 0 | KEMET |  | 22 | [8 empty] | 11.06 | [13 empty] | 11.24 | [7 empty] | 962.4717 | 475.3134 | 382.5026 | 365.6355 | 296.9482 | 4.5 | 2.5 | 1.3222 | 1.025 | 0.825 | 0.35 | 0.8 | 1.0021 | 1.04 | 1.4189 | 7 | 8.0952 | 8.2857 | 8.4762 | 8.6667
ALF40(1)124EP025 | 25 |  | 120000 | cylindrical | 0 |  |  |  | 40 | 105 |  | 105 | 9000 |  | 36 | 216 | 17 |  | 4 | Press-Fit Aluminum Electrolytic Capacitors | 0 | KEMET |  | 18 | [8 empty] | 13.41 | [13 empty] | 14.05 | [7 empty] | 962.4717 | 475.3134 | 382.5026 | 365.6355 | 296.9482 | 4.5 | 2.5 | 1.3222 | 1.025 | 0.825 | 0.35 | 0.8 | 1.0021 | 1.04 | 1.4189 | 7 | 8.0952 | 8.2857 | 8.4762 | 8.6667
ALF40C123DC040 | 40 |  | 12000 | cylindrical | 0 |  |  |  | 35 | 35 |  | 105 | 8000 |  | 100 | 200 | 106 |  | 4 | Press-Fit Aluminum Electrolytic Capacitors | 0 | KEMET |  | 121 | [8 empty] | 2.77 | [13 empty] | 3.08 | [7 empty] | 962.4717 | 475.3134 | 382.5026 | 365.6355 | 296.9482 | 4.5 | 2.5 | 1.3222 | 1.025 | 0.825 | 0.35 | 0.8 | 1.0021 | 1.04 | 1.4189 | 7 | 8.0952 | 8.2857 | 8.4762 | 8.6667
ALF40(1)123EB040 | 40 |  | 12000 | cylindrical | 0 |  |  |  | 40 | 30 |  | 105 | 9000 |  | 72 | 216 | 79 |  | 4 | Press-Fit Aluminum Electrolytic Capacitors | 0 | KEMET |  | 88 | [8 empty] | 4.13 | [13 empty] | 4.22 | [7 empty] | 962.4717 | 475.3134 | 382.5026 | 365.6355 | 296.9482 | 4.5 | 2.5 | 1.3222 | 1.025 | 0.825 | 0.35 | 0.8 | 1.0021 | 1.04 | 1.4189 | 7 | 8.0952 | 8.2857 | 8.4762 | 8.6667
ALF40C153DD040 | 40 |  | 15000 | cylindrical | 0 |  |  |  | 35 | 40 |  | 105 | 8000 |  | 100 | 200 | 87 |  | 4 | Press-Fit Aluminum Electrolytic Capacitors | 0 | KEMET |  | 100 | [8 empty] | 3.18 | [13 empty] | 3.53 | [7 empty] | 962.4717 | 475.3134 | 382.5026 | 365.6355 | 296.9482 | 4.5 | 2.5 | 1.3222 | 1.025 | 0.825 | 0.35 | 0.8 | 1.0021 | 1.04 | 1.4189 | 7 | 8.0952 | 8.2857 | 8.4762 | 8.6667
ALF40(1)153ED040 | 40 |  | 15000 | cylindrical | 0 |  |  |  | 40 | 40 |  | 105 | 9000 |  | 72 | 216 | 56 |  | 4 | Press-Fit Aluminum Electrolytic Capacitors | 0 | KEMET |  | 63 | [8 empty] | 5.66 | [13 empty] | 5.78 | [7 empty] | 962.4717 | 475.3134 | 382.5026 | 365.6355 | 296.9482 | 4.5 | 2.5 | 1.3222 | 1.025 | 0.825 | 0.35 | 0.8 | 1.0021 | 1.04 | 1.4189 | 7 | 8.0952 | 8.2857 | 8.4762 | 8.6667
ALF40C183DF040 | 40 |  | 18000 | cylindrical | 0 |  |  |  | 35 | 50 |  | 105 | 8000 |  | 100 | 200 | 64 |  | 4 | Press-Fit Aluminum Electrolytic Capacitors | 0 | KEMET |  | 73 | [8 empty] | 4.12 | [13 empty] | 4.58 | [7 empty] | 962.4717 | 475.3134 | 382.5026 | 365.6355 | 296.9482 | 4.5 | 2.5 | 1.3222 | 1.025 | 0.825 | 0.35 | 0.8 | 1.0021 | 1.04 | 1.4189 | 7 | 8.0952 | 8.2857 | 8.4762 | 8.6667
ALF40(1)183EE040 | 40 |  | 18000 | cylindrical | 0 |  |  |  | 40 | 45 |  | 105 | 9000 |  | 72 | 216 | 47 |  | 4 | Press-Fit Aluminum Electrolytic Capacitors | 0 | KEMET |  | 53 | [8 empty] | 6.46 | [13 empty] | 6.6 | [7 empty] | 962.4717 | 475.3134 | 382.5026 | 365.6355 | 296.9482 | 4.5 | 2.5 | 1.3222 | 1.025 | 0.825 | 0.35 | 0.8 | 1.0021 | 1.04 | 1.4189 | 7 | 8.0952 | 8.2857 | 8.4762 | 8.6667
ALF40(1)223EF040 | 40 |  | 22000 | cylindrical | 0 |  |  |  | 40 | 50 |  | 105 | 9000 |  | 36 | 216 | 39 |  | 4 | Press-Fit Aluminum Electrolytic Capacitors | 0 | KEMET |  | 43 | [8 empty] | 7.34 | [13 empty] | 7.5 | [7 empty] | 962.4717 | 475.3134 | 382.5026 | 365.6355 | 296.9482 | 4.5 | 2.5 | 1.3222 | 1.025 | 0.825 | 0.35 | 0.8 | 1.0021 | 1.04 | 1.4189 | 7 | 8.0952 | 8.2857 | 8.4762 | 8.6667
ALF40(1)273EG040 | 40 |  | 27000 | cylindrical | 0 |  |  |  | 40 | 55 |  | 105 | 9000 |  | 36 | 216 | 35 |  | 4 | Press-Fit Aluminum Electrolytic Capacitors | 0 | KEMET |  | 39 | [8 empty] | 7.5 | [13 empty] | 7.63 | [7 empty] | 962.4717 | 475.3134 | 382.5026 | 365.6355 | 296.9482 | 4.5 | 2.5 | 1.3222 | 1.025 | 0.825 | 0.35 | 0.8 | 1.0021 | 1.04 | 1.4189 | 7 | 8.0952 | 8.2857 | 8.4762 | 8.6667
ALF40(1)473EL040 | 40 |  | 47000 | cylindrical | 0 |  |  |  | 40 | 80 |  | 105 | 9000 |  | 36 | 216 | 21 |  | 4 | Press-Fit Aluminum Electrolytic Capacitors | 0 | KEMET |  | 23 | [8 empty] | 10.42 | [13 empty] | 10.59 | [7 empty] | 962.4717 | 475.3134 | 382.5026 | 365.6355 | 296.9482 | 4.5 | 2.5 | 1.3222 | 1.025 | 0.825 | 0.35 | 0.8 | 1.0021 | 1.04 | 1.4189 | 7 | 8.0952 | 8.2857 | 8.4762 | 8.6667
ALF40(1)683EP040 | 40 |  | 68000 | cylindrical | 0 |  |  |  | 40 | 105 |  | 105 | 9000 |  | 36 | 216 | 16 |  | 4 | Press-Fit Aluminum Electrolytic Capacitors | 0 | KEMET |  | 17 | [8 empty] | 12.71 | [13 empty] | 13.47 | [7 empty] | 962.4717 | 475.3134 | 382.5026 | 365.6355 | 296.9482 | 4.5 | 2.5 | 1.3222 | 1.025 | 0.825 | 0.35 | 0.8 | 1.0021 | 1.04 | 1.4189 | 7 | 8.0952 | 8.2857 | 8.4762 | 8.6667
ALF40(1)562EB063 | 63 |  | 5600 | cylindrical | 0 |  |  |  | 40 | 30 |  | 105 | 9000 |  | 72 | 216 | 90 |  | 4 | Press-Fit Aluminum Electrolytic Capacitors | 0 | KEMET |  | 102 | [8 empty] | 3.82 | [13 empty] | 3.91 | [7 empty] | 962.4717 | 475.3134 | 382.5026 | 365.6355 | 296.9482 | 4.5 | 2.5 | 1.3222 | 1.025 | 0.825 | 0.35 | 0.8 | 1.0021 | 1.04 | 1.4189 | 7 | 8.0952 | 8.2857 | 8.4762 | 8.6667
ALF40C682DC063 | 63 |  | 6800 | cylindrical | 0 |  |  |  | 35 | 35 |  | 105 | 8000 |  | 100 | 200 | 119 |  | 4 | Press-Fit Aluminum Electrolytic Capacitors | 0 | KEMET |  | 141 | [8 empty] | 2.5 | [13 empty] | 2.9 | [7 empty] | 962.4717 | 475.3134 | 382.5026 | 365.6355 | 296.9482 | 4.5 | 2.5 | 1.3222 | 1.025 | 0.825 | 0.35 | 0.8 | 1.0021 | 1.04 | 1.4189 | 7 | 8.0952 | 8.2857 | 8.4762 | 8.6667
ALF40(1)682EC063 | 63 |  | 6800 | cylindrical | 0 |  |  |  | 40 | 35 |  | 105 | 9000 |  | 72 | 216 | 81 |  | 4 | Press-Fit Aluminum Electrolytic Capacitors | 0 | KEMET |  | 91 | [8 empty] | 4.18 | [13 empty] | 4.26 | [7 empty] | 962.4717 | 475.3134 | 382.5026 | 365.6355 | 296.9482 | 4.5 | 2.5 | 1.3222 | 1.025 | 0.825 | 0.35 | 0.8 | 1.0021 | 1.04 | 1.4189 | 7 | 8.0952 | 8.2857 | 8.4762 | 8.6667
ALF40C822DD063 | 63 |  | 8200 | cylindrical | 0 |  |  |  | 35 | 40 |  | 105 | 8000 |  | 100 | 200 | 99 |  | 4 | Press-Fit Aluminum Electrolytic Capacitors | 0 | KEMET |  | 116 | [8 empty] | 2.87 | [13 empty] | 3.33 | [7 empty] | 962.4717 | 475.3134 | 382.5026 | 365.6355 | 296.9482 | 4.5 | 2.5 | 1.3222 | 1.025 | 0.825 | 0.35 | 0.8 | 1.0021 | 1.04 | 1.4189 | 7 | 8.0952 | 8.2857 | 8.4762 | 8.6667
ALF40(1)822ED063 | 63 |  | 8200 | cylindrical | 0 |  |  |  | 40 | 40 |  | 105 | 9000 |  | 72 | 216 | 64 |  | 4 | Press-Fit Aluminum Electrolytic Capacitors | 0 | KEMET |  | 72 | [8 empty] | 5.01 | [13 empty] | 5.12 | [7 empty] | 962.4717 | 475.3134 | 382.5026 | 365.6355 | 296.9482 | 4.5 | 2.5 | 1.3222 | 1.025 | 0.825 | 0.35 | 0.8 | 1.0021 | 1.04 | 1.4189 | 7 | 8.0952 | 8.2857 | 8.4762 | 8.6667
ALF40C103DF063 | 63 |  | 10000 | cylindrical | 0 |  |  |  | 35 | 50 |  | 105 | 8000 |  | 100 | 200 | 72 |  | 4 | Press-Fit Aluminum Electrolytic Capacitors | 0 | KEMET |  | 85 | [8 empty] | 3.71 | [13 empty] | 4.31 | [7 empty] | 962.4717 | 475.3134 | 382.5026 | 365.6355 | 296.9482 | 4.5 | 2.5 | 1.3222 | 1.025 | 0.825 | 0.35 | 0.8 | 1.0021 | 1.04 | 1.4189 | 7 | 8.0952 | 8.2857 | 8.4762 | 8.6667
ALF40(1)103EE063 | 63 |  | 10000 | cylindrical | 0 |  |  |  | 40 | 45 |  | 105 | 9000 |  | 72 | 216 | 53 |  | 4 | Press-Fit Aluminum Electrolytic Capacitors | 0 | KEMET |  | 60 | [8 empty] | 5.69 | [13 empty] | 5.81 | [7 empty] | 962.4717 | 475.3134 | 382.5026 | 365.6355 | 296.9482 | 4.5 | 2.5 | 1.3222 | 1.025 | 0.825 | 0.35 | 0.8 | 1.0021 | 1.04 | 1.4189 | 7 | 8.0952 | 8.2857 | 8.4762 | 8.6667
ALF40(1)123EF063 | 63 |  | 12000 | cylindrical | 0 |  |  |  | 40 | 50 |  | 105 | 9000 |  | 36 | 216 | 44 |  | 4 | Press-Fit Aluminum Electrolytic Capacitors | 0 | KEMET |  | 50 | [8 empty] | 6.5 | [13 empty] | 6.64 | [7 empty] | 962.4717 | 475.3134 | 382.5026 | 365.6355 | 296.9482 | 4.5 | 2.5 | 1.3222 | 1.025 | 0.825 | 0.35 | 0.8 | 1.0021 | 1.04 | 1.4189 | 7 | 8.0952 | 8.2857 | 8.4762 | 8.6667
ALF40(1)153EH063 | 63 |  | 15000 | cylindrical | 0 |  |  |  | 40 | 60 |  | 105 | 9000 |  | 36 | 216 | 34 |  | 4 | Press-Fit Aluminum Electrolytic Capacitors | 0 | KEMET |  | 39 | [8 empty] | 7.81 | [13 empty] | 7.99 | [7 empty] | 962.4717 | 475.3134 | 382.5026 | 365.6355 | 296.9482 | 4.5 | 2.5 | 1.3222 | 1.025 | 0.825 | 0.35 | 0.8 | 1.0021 | 1.04 | 1.4189 | 7 | 8.0952 | 8.2857 | 8.4762 | 8.6667
ALF40(1)223EL063 | 63 |  | 22000 | cylindrical | 0 |  |  |  | 40 | 80 |  | 105 | 9000 |  | 36 | 216 | 24 |  | 4 | Press-Fit Aluminum Electrolytic Capacitors | 0 | KEMET |  | 27 | [8 empty] | 9.7 | [13 empty] | 9.92 | [7 empty] | 962.4717 | 475.3134 | 382.5026 | 365.6355 | 296.9482 | 4.5 | 2.5 | 1.3222 | 1.025 | 0.825 | 0.35 | 0.8 | 1.0021 | 1.04 | 1.4189 | 7 | 8.0952 | 8.2857 | 8.4762 | 8.6667
ALF40(1)333EP063 | 63 |  | 33000 | cylindrical | 0 |  |  |  | 40 | 105 |  | 105 | 9000 |  | 36 | 216 | 17 |  | 4 | Press-Fit Aluminum Electrolytic Capacitors | 0 | KEMET |  | 18 | [8 empty] | 12.01 | [13 empty] | 13.01 | [7 empty] | 962.4717 | 475.3134 | 382.5026 | 365.6355 | 296.9482 | 4.5 | 2.5 | 1.3222 | 1.025 | 0.825 | 0.35 | 0.8 | 1.0021 | 1.04 | 1.4189 | 7 | 8.0952 | 8.2857 | 8.4762 | 8.6667
ALF40C222DC100 | 100 |  | 2200 | cylindrical | 0 |  |  |  | 35 | 35 |  | 105 | 8000 |  | 100 | 200 | 142 |  | 4 | Press-Fit Aluminum Electrolytic Capacitors | 0 | KEMET |  | 177 | [8 empty] | 2.1 | [13 empty] | 2.67 | [7 empty] | 962.4717 | 475.3134 | 382.5026 | 365.6355 | 296.9482 | 4.5 | 2.5 | 1.3222 | 1.025 | 0.825 | 0.35 | 0.8 | 1.0021 | 1.04 | 1.4189 | 7 | 8.0952 | 8.2857 | 8.4762 | 8.6667
ALF40(1)222EB100 | 100 |  | 2200 | cylindrical | 0 |  |  |  | 40 | 30 |  | 105 | 9000 |  | 72 | 216 | 110 |  | 4 | Press-Fit Aluminum Electrolytic Capacitors | 0 | KEMET |  | 128 | [8 empty] | 3.58 | [13 empty] | 3.8 | [7 empty] | 962.4717 | 475.3134 | 382.5026 | 365.6355 | 296.9482 | 4.5 | 2.5 | 1.3222 | 1.025 | 0.825 | 0.35 | 0.8 | 1.0021 | 1.04 | 1.4189 | 7 | 8.0952 | 8.2857 | 8.4762 | 8.6667
ALF40C272DD100 | 100 |  | 2700 | cylindrical | 0 |  |  |  | 35 | 40 |  | 105 | 8000 |  | 100 | 200 | 118 |  | 4 | Press-Fit Aluminum Electrolytic Capacitors | 0 | KEMET |  | 146 | [8 empty] | 2.41 | [13 empty] | 3.07 | [7 empty] | 962.4717 | 475.3134 | 382.5026 | 365.6355 | 296.9482 | 4.5 | 2.5 | 1.3222 | 1.025 | 0.825 | 0.35 | 0.8 | 1.0021 | 1.04 | 1.4189 | 7 | 8.0952 | 8.2857 | 8.4762 | 8.6667
ALF40(1)272ED100 | 100 |  | 2700 | cylindrical | 0 |  |  |  | 40 | 40 |  | 105 | 9000 |  | 72 | 216 | 80 |  | 4 | Press-Fit Aluminum Electrolytic Capacitors | 0 | KEMET |  | 95 | [8 empty] | 4.92 | [13 empty] | 5.24 | [7 empty] | 962.4717 | 475.3134 | 382.5026 | 365.6355 | 296.9482 | 4.5 | 2.5 | 1.3222 | 1.025 | 0.825 | 0.35 | 0.8 | 1.0021 | 1.04 | 1.4189 | 7 | 8.0952 | 8.2857 | 8.4762 | 8.6667
ALF40C332DF100 | 100 |  | 3300 | cylindrical | 0 |  |  |  | 35 | 50 |  | 105 | 8000 |  | 100 | 200 | 86 |  | 4 | Press-Fit Aluminum Electrolytic Capacitors | 0 | KEMET |  | 108 | [8 empty] | 3.12 | [13 empty] | 3.97 | [7 empty] | 962.4717 | 475.3134 | 382.5026 | 365.6355 | 296.9482 | 4.5 | 2.5 | 1.3222 | 1.025 | 0.825 | 0.35 | 0.8 | 1.0021 | 1.04 | 1.4189 | 7 | 8.0952 | 8.2857 | 8.4762 | 8.6667
ALF40(1)332EE100 | 100 |  | 3300 | cylindrical | 0 |  |  |  | 40 | 45 |  | 105 | 9000 |  | 72 | 216 | 66 |  | 4 | Press-Fit Aluminum Electrolytic Capacitors | 0 | KEMET |  | 78 | [8 empty] | 5.59 | [13 empty] | 5.95 | [7 empty] | 962.4717 | 475.3134 | 382.5026 | 365.6355 | 296.9482 | 4.5 | 2.5 | 1.3222 | 1.025 | 0.825 | 0.35 | 0.8 | 1.0021 | 1.04 | 1.4189 | 7 | 8.0952 | 8.2857 | 8.4762 | 8.6667
ALF40(1)392EF100 | 100 |  | 3900 | cylindrical | 0 |  |  |  | 40 | 50 |  | 105 | 9000 |  | 36 | 216 | 55 |  | 4 | Press-Fit Aluminum Electrolytic Capacitors | 0 | KEMET |  | 65 | [8 empty] | 6.41 | [13 empty] | 6.83 | [7 empty] | 962.4717 | 475.3134 | 382.5026 | 365.6355 | 296.9482 | 4.5 | 2.5 | 1.3222 | 1.025 | 0.825 | 0.35 | 0.8 | 1.0021 | 1.04 | 1.4189 | 7 | 8.0952 | 8.2857 | 8.4762 | 8.6667
ALF40(1)472EG100 | 100 |  | 4700 | cylindrical | 0 |  |  |  | 40 | 55 |  | 105 | 9000 |  | 36 | 216 | 50 |  | 4 | Press-Fit Aluminum Electrolytic Capacitors | 0 | KEMET |  | 58 | [8 empty] | 6.67 | [13 empty] | 7.04 | [7 empty] | 962.4717 | 475.3134 | 382.5026 | 365.6355 | 296.9482 | 4.5 | 2.5 | 1.3222 | 1.025 | 0.825 | 0.35 | 0.8 | 1.0021 | 1.04 | 1.4189 | 7 | 8.0952 | 8.2857 | 8.4762 | 8.6667
ALF40(1)562EH100 | 100 |  | 5600 | cylindrical | 0 |  |  |  | 40 | 60 |  | 105 | 9000 |  | 36 | 216 | 42 |  | 4 | Press-Fit Aluminum Electrolytic Capacitors | 0 | KEMET |  | 49 | [8 empty] | 7.46 | [13 empty] | 7.87 | [7 empty] | 962.4717 | 475.3134 | 382.5026 | 365.6355 | 296.9482 | 4.5 | 2.5 | 1.3222 | 1.025 | 0.825 | 0.35 | 0.8 | 1.0021 | 1.04 | 1.4189 | 7 | 8.0952 | 8.2857 | 8.4762 | 8.6667
ALF40(1)822EL100 | 100 |  | 8200 | cylindrical | 0 |  |  |  | 40 | 80 |  | 105 | 9000 |  | 36 | 216 | 29 |  | 4 | Press-Fit Aluminum Electrolytic Capacitors | 0 | KEMET |  | 34 | [8 empty] | 9.28 | [13 empty] | 9.78 | [7 empty] | 962.4717 | 475.3134 | 382.5026 | 365.6355 | 296.9482 | 4.5 | 2.5 | 1.3222 | 1.025 | 0.825 | 0.35 | 0.8 | 1.0021 | 1.04 | 1.4189 | 7 | 8.0952 | 8.2857 | 8.4762 | 8.6667
ALF40(1)103EP100 | 100 |  | 10000 | cylindrical | 0 |  |  |  | 40 | 105 |  | 105 | 9000 |  | 36 | 216 | 21 |  | 4 | Press-Fit Aluminum Electrolytic Capacitors | 0 | KEMET |  | 24 | [8 empty] | 11.33 | [13 empty] | 13.12 | [7 empty] | 962.4717 | 475.3134 | 382.5026 | 365.6355 | 296.9482 | 4.5 | 2.5 | 1.3222 | 1.025 | 0.825 | 0.35 | 0.8 | 1.0021 | 1.04 | 1.4189 | 7 | 8.0952 | 8.2857 | 8.4762 | 8.6667
ALF40(1)681EB200 | 200 |  | 680 | cylindrical | 0 |  |  |  | 40 | 30 |  | 105 | 9000 |  | 72 | 216 | 158 |  | 4 | Press-Fit Aluminum Electrolytic Capacitors | 0 | KEMET |  | 202 | [8 empty] | 2.97 | [13 empty] | 3.67 | [7 empty] | 962.4717 | 475.3134 | 382.5026 | 365.6355 | 296.9482 | 4.5 | 2.5 | 1.3222 | 1.025 | 0.825 | 0.35 | 0.8 | 1.0021 | 1.04 | 1.4189 | 7 | 8.0952 | 8.2857 | 8.4762 | 8.6667
ALF40C821DC200 | 200 |  | 820 | cylindrical | 0 |  |  |  | 35 | 35 |  | 105 | 8000 |  | 100 | 200 | 191 |  | 4 | Press-Fit Aluminum Electrolytic Capacitors | 0 | KEMET |  | 252 | [8 empty] | 1.7 | [13 empty] | 2.34 | [7 empty] | 962.4717 | 475.3134 | 382.5026 | 365.6355 | 296.9482 | 4.5 | 2.5 | 1.3222 | 1.025 | 0.825 | 0.35 | 0.8 | 1.0021 | 1.04 | 1.4189 | 7 | 8.0952 | 8.2857 | 8.4762 | 8.6667
ALF40(1)821EC200 | 200 |  | 820 | cylindrical | 0 |  |  |  | 40 | 35 |  | 105 | 9000 |  | 72 | 216 | 137 |  | 4 | Press-Fit Aluminum Electrolytic Capacitors | 0 | KEMET |  | 173 | [8 empty] | 3.35 | [13 empty] | 4.06 | [7 empty] | 962.4717 | 475.3134 | 382.5026 | 365.6355 | 296.9482 | 4.5 | 2.5 | 1.3222 | 1.025 | 0.825 | 0.35 | 0.8 | 1.0021 | 1.04 | 1.4189 | 7 | 8.0952 | 8.2857 | 8.4762 | 8.6667
ALF40C102DD200 | 200 |  | 1000 | cylindrical | 0 |  |  |  | 35 | 40 |  | 105 | 8000 |  | 100 | 200 | 158 |  | 4 | Press-Fit Aluminum Electrolytic Capacitors | 0 | KEMET |  | 208 | [8 empty] | 1.95 | [13 empty] | 2.69 | [7 empty] | 962.4717 | 475.3134 | 382.5026 | 365.6355 | 296.9482 | 4.5 | 2.5 | 1.3222 | 1.025 | 0.825 | 0.35 | 0.8 | 1.0021 | 1.04 | 1.4189 | 7 | 8.0952 | 8.2857 | 8.4762 | 8.6667
ALF40(1)102ED200 | 200 |  | 1000 | cylindrical | 0 |  |  |  | 40 | 40 |  | 105 | 9000 |  | 72 | 216 | 110 |  | 4 | Press-Fit Aluminum Electrolytic Capacitors | 0 | KEMET |  | 140 | [8 empty] | 3.92 | [13 empty] | 4.8 | [7 empty] | 962.4717 | 475.3134 | 382.5026 | 365.6355 | 296.9482 | 4.5 | 2.5 | 1.3222 | 1.025 | 0.825 | 0.35 | 0.8 | 1.0021 | 1.04 | 1.4189 | 7 | 8.0952 | 8.2857 | 8.4762 | 8.6667
ALF40C122DF200 | 200 |  | 1200 | cylindrical | 0 |  |  |  | 35 | 50 |  | 105 | 8000 |  | 100 | 200 | 119 |  | 4 | Press-Fit Aluminum Electrolytic Capacitors | 0 | KEMET |  | 159 | [8 empty] | 2.5 | [13 empty] | 3.48 | [7 empty] | 962.4717 | 475.3134 | 382.5026 | 365.6355 | 296.9482 | 4.5 | 2.5 | 1.3222 | 1.025 | 0.825 | 0.35 | 0.8 | 1.0021 | 1.04 | 1.4189 | 7 | 8.0952 | 8.2857 | 8.4762 | 8.6667
ALF40(1)122EE200 | 200 |  | 1200 | cylindrical | 0 |  |  |  | 40 | 45 |  | 105 | 9000 |  | 72 | 216 | 91 |  | 4 | Press-Fit Aluminum Electrolytic Capacitors | 0 | KEMET |  | 116 | [8 empty] | 4.5 | [13 empty] | 5.5 | [7 empty] | 962.4717 | 475.3134 | 382.5026 | 365.6355 | 296.9482 | 4.5 | 2.5 | 1.3222 | 1.025 | 0.825 | 0.35 | 0.8 | 1.0021 | 1.04 | 1.4189 | 7 | 8.0952 | 8.2857 | 8.4762 | 8.6667
ALF40(1)152EF200 | 200 |  | 1500 | cylindrical | 0 |  |  |  | 40 | 50 |  | 105 | 9000 |  | 36 | 216 | 74 |  | 4 | Press-Fit Aluminum Electrolytic Capacitors | 0 | KEMET |  | 94 | [8 empty] | 5.13 | [13 empty] | 6.23 | [7 empty] | 962.4717 | 475.3134 | 382.5026 | 365.6355 | 296.9482 | 4.5 | 2.5 | 1.3222 | 1.025 | 0.825 | 0.35 | 0.8 | 1.0021 | 1.04 | 1.4189 | 7 | 8.0952 | 8.2857 | 8.4762 | 8.6667
ALF40(1)182EH200 | 200 |  | 1800 | cylindrical | 0 |  |  |  | 40 | 60 |  | 105 | 9000 |  | 36 | 216 | 60 |  | 4 | Press-Fit Aluminum Electrolytic Capacitors | 0 | KEMET |  | 76 | [8 empty] | 6.1 | [13 empty] | 7.53 | [7 empty] | 962.4717 | 475.3134 | 382.5026 | 365.6355 | 296.9482 | 4.5 | 2.5 | 1.3222 | 1.025 | 0.825 | 0.35 | 0.8 | 1.0021 | 1.04 | 1.4189 | 7 | 8.0952 | 8.2857 | 8.4762 | 8.6667
ALF40(1)272EL200 | 200 |  | 2700 | cylindrical | 0 |  |  |  | 40 | 80 |  | 105 | 9000 |  | 36 | 216 | 41 |  | 4 | Press-Fit Aluminum Electrolytic Capacitors | 0 | KEMET |  | 52 | [8 empty] | 7.62 | [13 empty] | 9.32 | [7 empty] | 962.4717 | 475.3134 | 382.5026 | 365.6355 | 296.9482 | 4.5 | 2.5 | 1.3222 | 1.025 | 0.825 | 0.35 | 0.8 | 1.0021 | 1.04 | 1.4189 | 7 | 8.0952 | 8.2857 | 8.4762 | 8.6667
ALF40(1)392EP200 | 200 |  | 3900 | cylindrical | 0 |  |  |  | 40 | 105 |  | 105 | 9000 |  | 36 | 216 | 34 |  | 4 | Press-Fit Aluminum Electrolytic Capacitors | 0 | KEMET |  | 49 | [8 empty] | 7.9 | [13 empty] | 12.31 | [7 empty] | 962.4717 | 475.3134 | 382.5026 | 365.6355 | 296.9482 | 4.5 | 2.5 | 1.3222 | 1.025 | 0.825 | 0.35 | 0.8 | 1.0021 | 1.04 | 1.4189 | 7 | 8.0952 | 8.2857 | 8.4762 | 8.6667
ALF40(1)562FP200 | 200 |  | 5600 | cylindrical | 0 |  |  |  | 45 | 105 |  | 105 | 9000 |  | 30 | 120 | 28 |  | 4 | Press-Fit Aluminum Electrolytic Capacitors | 0 | KEMET |  | 40 | [8 empty] | 8.68 | [13 empty] | 12.54 | [7 empty] | 962.4717 | 475.3134 | 382.5026 | 365.6355 | 296.9482 | 4.5 | 2.5 | 1.3222 | 1.025 | 0.825 | 0.35 | 0.8 | 1.0021 | 1.04 | 1.4189 | 7 | 8.0952 | 8.2857 | 8.4762 | 8.6667
ALF40(1)682KP200 | 200 |  | 6800 | cylindrical | 0 |  |  |  | 50 | 105 |  | 105 | 9000 |  | 24 | 96 | 26 |  | 4 | Press-Fit Aluminum Electrolytic Capacitors | 0 | KEMET |  | 36 | [8 empty] | 9.08 | [13 empty] | 12.29 | [7 empty] | 962.4717 | 475.3134 | 382.5026 | 365.6355 | 296.9482 | 4.5 | 2.5 | 1.3222 | 1.025 | 0.825 | 0.35 | 0.8 | 1.0021 | 1.04 | 1.4189 | 7 | 8.0952 | 8.2857 | 8.4762 | 8.6667
ALF40(1)471EB250 | 250 |  | 470 | cylindrical | 0 |  |  |  | 40 | 30 |  | 105 | 9000 |  | 72 | 216 | 193 |  | 4 | Press-Fit Aluminum Electrolytic Capacitors | 0 | KEMET |  | 258 | [8 empty] | 2.59 | [13 empty] | 3.49 | [7 empty] | 962.4717 | 475.3134 | 382.5026 | 365.6355 | 296.9482 | 4.5 | 2.5 | 1.3222 | 1.025 | 0.825 | 0.35 | 0.8 | 1.0021 | 1.04 | 1.4189 | 7 | 8.0952 | 8.2857 | 8.4762 | 8.6667
ALF40C561DC250 | 250 |  | 560 | cylindrical | 0 |  |  |  | 35 | 35 |  | 105 | 8000 |  | 100 | 200 | 217 |  | 4 | Press-Fit Aluminum Electrolytic Capacitors | 0 | KEMET |  | 297 | [8 empty] | 1.57 | [13 empty] | 2.25 | [7 empty] | 962.4717 | 475.3134 | 382.5026 | 365.6355 | 296.9482 | 4.5 | 2.5 | 1.3222 | 1.025 | 0.825 | 0.35 | 0.8 | 1.0021 | 1.04 | 1.4189 | 7 | 8.0952 | 8.2857 | 8.4762 | 8.6667
ALF40(1)561EC250 | 250 |  | 560 | cylindrical | 0 |  |  |  | 40 | 35 |  | 105 | 9000 |  | 72 | 216 | 166 |  | 4 | Press-Fit Aluminum Electrolytic Capacitors | 0 | KEMET |  | 221 | [8 empty] | 3.05 | [13 empty] | 4.16 | [7 empty] | 962.4717 | 475.3134 | 382.5026 | 365.6355 | 296.9482 | 4.5 | 2.5 | 1.3222 | 1.025 | 0.825 | 0.35 | 0.8 | 1.0021 | 1.04 | 1.4189 | 7 | 8.0952 | 8.2857 | 8.4762 | 8.6667
ALF40C681DD250 | 250 |  | 680 | cylindrical | 0 |  |  |  | 35 | 40 |  | 105 | 8000 |  | 100 | 200 | 179 |  | 4 | Press-Fit Aluminum Electrolytic Capacitors | 0 | KEMET |  | 245 | [8 empty] | 1.8 | [13 empty] | 2.59 | [7 empty] | 962.4717 | 475.3134 | 382.5026 | 365.6355 | 296.9482 | 4.5 | 2.5 | 1.3222 | 1.025 | 0.825 | 0.35 | 0.8 | 1.0021 | 1.04 | 1.4189 | 7 | 8.0952 | 8.2857 | 8.4762 | 8.6667
ALF40(1)681ED250 | 250 |  | 680 | cylindrical | 0 |  |  |  | 40 | 40 |  | 105 | 9000 |  | 72 | 216 | 134 |  | 4 | Press-Fit Aluminum Electrolytic Capacitors | 0 | KEMET |  | 180 | [8 empty] | 3.49 | [13 empty] | 4.76 | [7 empty] | 962.4717 | 475.3134 | 382.5026 | 365.6355 | 296.9482 | 4.5 | 2.5 | 1.3222 | 1.025 | 0.825 | 0.35 | 0.8 | 1.0021 | 1.04 | 1.4189 | 7 | 8.0952 | 8.2857 | 8.4762 | 8.6667
ALF40C821DF250 | 250 |  | 820 | cylindrical | 0 |  |  |  | 35 | 50 |  | 105 | 8000 |  | 100 | 200 | 137 |  | 4 | Press-Fit Aluminum Electrolytic Capacitors | 0 | KEMET |  | 190 | [8 empty] | 3.12 | [13 empty] | 4.66 | [7 empty] | 962.4717 | 475.3134 | 382.5026 | 365.6355 | 296.9482 | 4.5 | 2.5 | 1.3222 | 1.025 | 0.825 | 0.35 | 0.8 | 1.0021 | 1.04 | 1.4189 | 7 | 8.0952 | 8.2857 | 8.4762 | 8.6667
ALF40(1)821EE250 | 250 |  | 820 | cylindrical | 0 |  |  |  | 40 | 45 |  | 105 | 9000 |  | 72 | 216 | 111 |  | 4 | Press-Fit Aluminum Electrolytic Capacitors | 0 | KEMET |  | 149 | [8 empty] | 4.01 | [13 empty] | 5.46 | [7 empty] | 962.4717 | 475.3134 | 382.5026 | 365.6355 | 296.9482 | 4.5 | 2.5 | 1.3222 | 1.025 | 0.825 | 0.35 | 0.8 | 1.0021 | 1.04 | 1.4189 | 7 | 8.0952 | 8.2857 | 8.4762 | 8.6667
ALF40C102DH250 | 250 |  | 1000 | cylindrical | 0 |  |  |  | 35 | 60 |  | 105 | 8000 |  | 50 | 200 | 125 |  | 4 | Press-Fit Aluminum Electrolytic Capacitors | 0 | KEMET |  | 164 | [8 empty] | 3.61 | [13 empty] | 5.78 | [7 empty] | 962.4717 | 475.3134 | 382.5026 | 365.6355 | 296.9482 | 4.5 | 2.5 | 1.3222 | 1.025 | 0.825 | 0.35 | 0.8 | 1.0021 | 1.04 | 1.4189 | 7 | 8.0952 | 8.2857 | 8.4762 | 8.6667
ALF40(1)102EF250 | 250 |  | 1000 | cylindrical | 0 |  |  |  | 40 | 50 |  | 105 | 9000 |  | 36 | 216 | 92 |  | 4 | Press-Fit Aluminum Electrolytic Capacitors | 0 | KEMET |  | 123 | [8 empty] | 4.58 | [13 empty] | 6.22 | [7 empty] | 962.4717 | 475.3134 | 382.5026 | 365.6355 | 296.9482 | 4.5 | 2.5 | 1.3222 | 1.025 | 0.825 | 0.35 | 0.8 | 1.0021 | 1.04 | 1.4189 | 7 | 8.0952 | 8.2857 | 8.4762 | 8.6667
ALF40(1)122EG250 | 250 |  | 1200 | cylindrical | 0 |  |  |  | 40 | 55 |  | 105 | 9000 |  | 36 | 216 | 80 |  | 4 | Press-Fit Aluminum Electrolytic Capacitors | 0 | KEMET |  | 106 | [8 empty] | 4.93 | [13 empty] | 6.51 | [7 empty] | 962.4717 | 475.3134 | 382.5026 | 365.6355 | 296.9482 | 4.5 | 2.5 | 1.3222 | 1.025 | 0.825 | 0.35 | 0.8 | 1.0021 | 1.04 | 1.4189 | 7 | 8.0952 | 8.2857 | 8.4762 | 8.6667
ALF40C152DL250 | 250 |  | 1500 | cylindrical | 0 |  |  |  | 35 | 80 |  | 105 | 8000 |  | 50 | 200 | 90 |  | 4 | Press-Fit Aluminum Electrolytic Capacitors | 0 | KEMET |  | 112 | [8 empty] | 4.43 | [13 empty] | 6.88 | [7 empty] | 962.4717 | 475.3134 | 382.5026 | 365.6355 | 296.9482 | 4.5 | 2.5 | 1.3222 | 1.025 | 0.825 | 0.35 | 0.8 | 1.0021 | 1.04 | 1.4189 | 7 | 8.0952 | 8.2857 | 8.4762 | 8.6667
ALF40(1)182EL250 | 250 |  | 1800 | cylindrical | 0 |  |  |  | 40 | 80 |  | 105 | 9000 |  | 36 | 216 | 50 |  | 4 | Press-Fit Aluminum Electrolytic Capacitors | 0 | KEMET |  | 67 | [8 empty] | 6.77 | [13 empty] | 9.27 | [7 empty] | 962.4717 | 475.3134 | 382.5026 | 365.6355 | 296.9482 | 4.5 | 2.5 | 1.3222 | 1.025 | 0.825 | 0.35 | 0.8 | 1.0021 | 1.04 | 1.4189 | 7 | 8.0952 | 8.2857 | 8.4762 | 8.6667
ALF40(1)272EP250 | 250 |  | 2700 | cylindrical | 0 |  |  |  | 40 | 105 |  | 105 | 9000 |  | 36 | 216 | 42 |  | 4 | Press-Fit Aluminum Electrolytic Capacitors | 0 | KEMET |  | 62 | [8 empty] | 7.05 | [13 empty] | 12.03 | [7 empty] | 962.4717 | 475.3134 | 382.5026 | 365.6355 | 296.9482 | 4.5 | 2.5 | 1.3222 | 1.025 | 0.825 | 0.35 | 0.8 | 1.0021 | 1.04 | 1.4189 | 7 | 8.0952 | 8.2857 | 8.4762 | 8.6667
ALF40(1)392FP250 | 250 |  | 3900 | cylindrical | 0 |  |  |  | 45 | 105 |  | 105 | 9000 |  | 30 | 120 | 33 |  | 4 | Press-Fit Aluminum Electrolytic Capacitors | 0 | KEMET |  | 50 | [8 empty] | 7.9 | [13 empty] | 12.43 | [7 empty] | 962.4717 | 475.3134 | 382.5026 | 365.6355 | 296.9482 | 4.5 | 2.5 | 1.3222 | 1.025 | 0.825 | 0.35 | 0.8 | 1.0021 | 1.04 | 1.4189 | 7 | 8.0952 | 8.2857 | 8.4762 | 8.6667
ALF40(1)472KP250 | 250 |  | 4700 | cylindrical | 0 |  |  |  | 50 | 105 |  | 105 | 9000 |  | 24 | 96 | 30 |  | 4 | Press-Fit Aluminum Electrolytic Capacitors | 0 | KEMET |  | 44 | [8 empty] | 8.36 | [13 empty] | 12.3 | [7 empty] | 962.4717 | 475.3134 | 382.5026 | 365.6355 | 296.9482 | 4.5 | 2.5 | 1.3222 | 1.025 | 0.825 | 0.35 | 0.8 | 1.0021 | 1.04 | 1.4189 | 7 | 8.0952 | 8.2857 | 8.4762 | 8.6667
ALF40(1)271EB350 | 350 |  | 270 | cylindrical | 0 |  |  |  | 40 | 30 |  | 105 | 9000 |  | 72 | 216 | 291 |  | 4 | Press-Fit Aluminum Electrolytic Capacitors | 0 | KEMET |  | 448 | [8 empty] | 1.97 | [13 empty] | 4.36 | [7 empty] | 962.4717 | 475.3134 | 382.5026 | 365.6355 | 296.9482 | 4.5 | 2.5 | 1.3222 | 1.025 | 0.825 | 0.35 | 0.8 | 1.0021 | 1.04 | 1.4189 | 7 | 8.0952 | 8.2857 | 8.4762 | 8.6667
ALF40C331DC350 | 350 |  | 330 | cylindrical | 0 |  |  |  | 35 | 35 |  | 105 | 8000 |  | 100 | 200 | 260 |  | 4 | Press-Fit Aluminum Electrolytic Capacitors | 0 | KEMET |  | 378 | [8 empty] | 1.79 | [13 empty] | 3.24 | [7 empty] | 962.4717 | 475.3134 | 382.5026 | 365.6355 | 296.9482 | 4.5 | 2.5 | 1.3222 | 1.025 | 0.825 | 0.35 | 0.8 | 1.0021 | 1.04 | 1.4189 | 7 | 8.0952 | 8.2857 | 8.4762 | 8.6667
ALF40C391DD350 | 350 |  | 390 | cylindrical | 0 |  |  |  | 35 | 40 |  | 105 | 8000 |  | 100 | 200 | 218 |  | 4 | Press-Fit Aluminum Electrolytic Capacitors | 0 | KEMET |  | 317 | [8 empty] | 2.02 | [13 empty] | 3.67 | [7 empty] | 962.4717 | 475.3134 | 382.5026 | 365.6355 | 296.9482 | 4.5 | 2.5 | 1.3222 | 1.025 | 0.825 | 0.35 | 0.8 | 1.0021 | 1.04 | 1.4189 | 7 | 8.0952 | 8.2857 | 8.4762 | 8.6667
ALF40(1)391ED350 | 350 |  | 390 | cylindrical | 0 |  |  |  | 40 | 40 |  | 105 | 9000 |  | 72 | 216 | 203 |  | 4 | Press-Fit Aluminum Electrolytic Capacitors | 0 | KEMET |  | 312 | [8 empty] | 2.64 | [13 empty] | 5.73 | [7 empty] | 962.4717 | 475.3134 | 382.5026 | 365.6355 | 296.9482 | 4.5 | 2.5 | 1.3222 | 1.025 | 0.825 | 0.35 | 0.8 | 1.0021 | 1.04 | 1.4189 | 7 | 8.0952 | 8.2857 | 8.4762 | 8.6667
ALF40C471DF350 | 350 |  | 470 | cylindrical | 0 |  |  |  | 35 | 50 |  | 105 | 8000 |  | 100 | 200 | 170 |  | 4 | Press-Fit Aluminum Electrolytic Capacitors | 0 | KEMET |  | 251 | [8 empty] | 2.72 | [13 empty] | 4.9 | [7 empty] | 962.4717 | 475.3134 | 382.5026 | 365.6355 | 296.9482 | 4.5 | 2.5 | 1.3222 | 1.025 | 0.825 | 0.35 | 0.8 | 1.0021 | 1.04 | 1.4189 | 7 | 8.0952 | 8.2857 | 8.4762 | 8.6667
ALF40(1)471EE350 | 350 |  | 470 | cylindrical | 0 |  |  |  | 40 | 45 |  | 105 | 9000 |  | 72 | 216 | 168 |  | 4 | Press-Fit Aluminum Electrolytic Capacitors | 0 | KEMET |  | 258 | [8 empty] | 3 | [13 empty] | 6.46 | [7 empty] | 962.4717 | 475.3134 | 382.5026 | 365.6355 | 296.9482 | 4.5 | 2.5 | 1.3222 | 1.025 | 0.825 | 0.35 | 0.8 | 1.0021 | 1.04 | 1.4189 | 7 | 8.0952 | 8.2857 | 8.4762 | 8.6667
ALF40C561DF350 | 350 |  | 560 | cylindrical | 0 |  |  |  | 35 | 50 |  | 105 | 8000 |  | 100 | 200 | 155 |  | 4 | Press-Fit Aluminum Electrolytic Capacitors | 0 | KEMET |  | 224 | [8 empty] | 2.57 | [13 empty] | 4.44 | [7 empty] | 962.4717 | 475.3134 | 382.5026 | 365.6355 | 296.9482 | 4.5 | 2.5 | 1.3222 | 1.025 | 0.825 | 0.35 | 0.8 | 1.0021 | 1.04 | 1.4189 | 7 | 8.0952 | 8.2857 | 8.4762 | 8.6667
ALF40C561DH350 | 350 |  | 560 | cylindrical | 0 |  |  |  | 35 | 60 |  | 105 | 8000 |  | 50 | 200 | 155 |  | 4 | Press-Fit Aluminum Electrolytic Capacitors | 0 | KEMET |  | 224 | [8 empty] | 3.11 | [13 empty] | 5.7 | [7 empty] | 962.4717 | 475.3134 | 382.5026 | 365.6355 | 296.9482 | 4.5 | 2.5 | 1.3222 | 1.025 | 0.825 | 0.35 | 0.8 | 1.0021 | 1.04 | 1.4189 | 7 | 8.0952 | 8.2857 | 8.4762 | 8.6667
ALF40(1)561EF350 | 350 |  | 560 | cylindrical | 0 |  |  |  | 40 | 50 |  | 105 | 9000 |  | 36 | 216 | 141 |  | 4 | Press-Fit Aluminum Electrolytic Capacitors | 0 | KEMET |  | 216 | [8 empty] | 3.41 | [13 empty] | 7.27 | [7 empty] | 962.4717 | 475.3134 | 382.5026 | 365.6355 | 296.9482 | 4.5 | 2.5 | 1.3222 | 1.025 | 0.825 | 0.35 | 0.8 | 1.0021 | 1.04 | 1.4189 | 7 | 8.0952 | 8.2857 | 8.4762 | 8.6667
ALF40(1)681EH350 | 350 |  | 680 | cylindrical | 0 |  |  |  | 40 | 60 |  | 105 | 9000 |  | 36 | 216 | 114 |  | 4 | Press-Fit Aluminum Electrolytic Capacitors | 0 | KEMET |  | 177 | [8 empty] | 3.99 | [13 empty] | 8.39 | [7 empty] | 962.4717 | 475.3134 | 382.5026 | 365.6355 | 296.9482 | 4.5 | 2.5 | 1.3222 | 1.025 | 0.825 | 0.35 | 0.8 | 1.0021 | 1.04 | 1.4189 | 7 | 8.0952 | 8.2857 | 8.4762 | 8.6667
ALF40C821DL350 | 350 |  | 820 | cylindrical | 0 |  |  |  | 35 | 80 |  | 105 | 8000 |  | 50 | 200 | 102 |  | 4 | Press-Fit Aluminum Electrolytic Capacitors | 0 | KEMET |  | 150 | [8 empty] | 3.82 | [13 empty] | 6.72 | [7 empty] | 962.4717 | 475.3134 | 382.5026 | 365.6355 | 296.9482 | 4.5 | 2.5 | 1.3222 | 1.025 | 0.825 | 0.35 | 0.8 | 1.0021 | 1.04 | 1.4189 | 7 | 8.0952 | 8.2857 | 8.4762 | 8.6667
ALF40(1)102EL350 | 350 |  | 1000 | cylindrical | 0 |  |  |  | 40 | 80 |  | 105 | 9000 |  | 36 | 216 | 78 |  | 4 | Press-Fit Aluminum Electrolytic Capacitors | 0 | KEMET |  | 120 | [8 empty] | 5 | [13 empty] | 9.98 | [7 empty] | 962.4717 | 475.3134 | 382.5026 | 365.6355 | 296.9482 | 4.5 | 2.5 | 1.3222 | 1.025 | 0.825 | 0.35 | 0.8 | 1.0021 | 1.04 | 1.4189 | 7 | 8.0952 | 8.2857 | 8.4762 | 8.6667
ALF40(1)152EP350 | 350 |  | 1500 | cylindrical | 0 |  |  |  | 40 | 105 |  | 105 | 9000 |  | 36 | 216 | 68 |  | 4 | Press-Fit Aluminum Electrolytic Capacitors | 0 | KEMET |  | 99 | [8 empty] | 6 | [13 empty] | 11.47 | [7 empty] | 962.4717 | 475.3134 | 382.5026 | 365.6355 | 296.9482 | 4.5 | 2.5 | 1.3222 | 1.025 | 0.825 | 0.35 | 0.8 | 1.0021 | 1.04 | 1.4189 | 7 | 8.0952 | 8.2857 | 8.4762 | 8.6667
ALF40(1)222FP350 | 350 |  | 2200 | cylindrical | 0 |  |  |  | 45 | 105 |  | 105 | 9000 |  | 30 | 120 | 53 |  | 4 | Press-Fit Aluminum Electrolytic Capacitors | 0 | KEMET |  | 77 | [8 empty] | 6.79 | [13 empty] | 12.06 | [7 empty] | 962.4717 | 475.3134 | 382.5026 | 365.6355 | 296.9482 | 4.5 | 2.5 | 1.3222 | 1.025 | 0.825 | 0.35 | 0.8 | 1.0021 | 1.04 | 1.4189 | 7 | 8.0952 | 8.2857 | 8.4762 | 8.6667
ALF40(1)272KP350 | 350 |  | 2700 | cylindrical | 0 |  |  |  | 50 | 105 |  | 105 | 9000 |  | 24 | 96 | 45 |  | 4 | Press-Fit Aluminum Electrolytic Capacitors | 0 | KEMET |  | 66 | [8 empty] | 7.34 | [13 empty] | 12.08 | [7 empty] | 962.4717 | 475.3134 | 382.5026 | 365.6355 | 296.9482 | 4.5 | 2.5 | 1.3222 | 1.025 | 0.825 | 0.35 | 0.8 | 1.0021 | 1.04 | 1.4189 | 7 | 8.0952 | 8.2857 | 8.4762 | 8.6667
ALF40(1)221EB400 | 400 |  | 220 | cylindrical | 0 |  |  |  | 40 | 30 |  | 105 | 9000 |  | 72 | 216 | 320 |  | 4 | Press-Fit Aluminum Electrolytic Capacitors | 0 | KEMET |  | 521 | [8 empty] | 1.88 | [13 empty] | 4.36 | [7 empty] | 962.4717 | 475.3134 | 382.5026 | 365.6355 | 296.9482 | 4.5 | 2.5 | 1.3222 | 1.025 | 0.825 | 0.35 | 0.8 | 1.0021 | 1.04 | 1.4189 | 7 | 8.0952 | 8.2857 | 8.4762 | 8.6667
ALF40C271DC400 | 400 |  | 270 | cylindrical | 0 |  |  |  | 35 | 35 |  | 105 | 8000 |  | 100 | 200 | 322 |  | 4 | Press-Fit Aluminum Electrolytic Capacitors | 0 | KEMET |  | 470 | [8 empty] | 1.73 | [13 empty] | 3.23 | [7 empty] | 962.4717 | 475.3134 | 382.5026 | 365.6355 | 296.9482 | 4.5 | 2.5 | 1.3222 | 1.025 | 0.825 | 0.35 | 0.8 | 1.0021 | 1.04 | 1.4189 | 7 | 8.0952 | 8.2857 | 8.4762 | 8.6667
ALF40(1)271EC400 | 400 |  | 270 | cylindrical | 0 |  |  |  | 40 | 35 |  | 105 | 9000 |  | 72 | 216 | 266 |  | 4 | Press-Fit Aluminum Electrolytic Capacitors | 0 | KEMET |  | 430 | [8 empty] | 2.21 | [13 empty] | 4.95 | [7 empty] | 962.4717 | 475.3134 | 382.5026 | 365.6355 | 296.9482 | 4.5 | 2.5 | 1.3222 | 1.025 | 0.825 | 0.35 | 0.8 | 1.0021 | 1.04 | 1.4189 | 7 | 8.0952 | 8.2857 | 8.4762 | 8.6667
ALF40C331DD400 | 400 |  | 330 | cylindrical | 0 |  |  |  | 35 | 40 |  | 105 | 8000 |  | 100 | 200 | 266 |  | 4 | Press-Fit Aluminum Electrolytic Capacitors | 0 | KEMET |  | 386 | [8 empty] | 1.98 | [13 empty] | 3.64 | [7 empty] | 962.4717 | 475.3134 | 382.5026 | 365.6355 | 296.9482 | 4.5 | 2.5 | 1.3222 | 1.025 | 0.825 | 0.35 | 0.8 | 1.0021 | 1.04 | 1.4189 | 7 | 8.0952 | 8.2857 | 8.4762 | 8.6667
ALF40(1)331ED400 | 400 |  | 330 | cylindrical | 0 |  |  |  | 40 | 40 |  | 105 | 9000 |  | 72 | 216 | 216 |  | 4 | Press-Fit Aluminum Electrolytic Capacitors | 0 | KEMET |  | 350 | [8 empty] | 2.56 | [13 empty] | 5.76 | [7 empty] | 962.4717 | 475.3134 | 382.5026 | 365.6355 | 296.9482 | 4.5 | 2.5 | 1.3222 | 1.025 | 0.825 | 0.35 | 0.8 | 1.0021 | 1.04 | 1.4189 | 7 | 8.0952 | 8.2857 | 8.4762 | 8.6667
ALF40C391DF400 | 400 |  | 390 | cylindrical | 0 |  |  |  | 35 | 50 |  | 105 | 8000 |  | 100 | 200 | 221 |  | 4 | Press-Fit Aluminum Electrolytic Capacitors | 0 | KEMET |  | 323 | [8 empty] | 2.64 | [13 empty] | 4.66 | [7 empty] | 962.4717 | 475.3134 | 382.5026 | 365.6355 | 296.9482 | 4.5 | 2.5 | 1.3222 | 1.025 | 0.825 | 0.35 | 0.8 | 1.0021 | 1.04 | 1.4189 | 7 | 8.0952 | 8.2857 | 8.4762 | 8.6667
ALF40(1)391EE400 | 400 |  | 390 | cylindrical | 0 |  |  |  | 40 | 45 |  | 105 | 9000 |  | 72 | 216 | 182 |  | 4 | Press-Fit Aluminum Electrolytic Capacitors | 0 | KEMET |  | 295 | [8 empty] | 2.88 | [13 empty] | 6.48 | [7 empty] | 962.4717 | 475.3134 | 382.5026 | 365.6355 | 296.9482 | 4.5 | 2.5 | 1.3222 | 1.025 | 0.825 | 0.35 | 0.8 | 1.0021 | 1.04 | 1.4189 | 7 | 8.0952 | 8.2857 | 8.4762 | 8.6667
ALF40C471DE400 | 400 |  | 470 | cylindrical | 0 |  |  |  | 35 | 45 |  | 105 | 8000 |  | 100 | 200 | 192 |  | 4 | Press-Fit Aluminum Electrolytic Capacitors | 0 | KEMET |  | 300 | [8 empty] | 2.5 | [13 empty] | 4.73 | [7 empty] | 962.4717 | 475.3134 | 382.5026 | 365.6355 | 296.9482 | 4.5 | 2.5 | 1.3222 | 1.025 | 0.825 | 0.35 | 0.8 | 1.0021 | 1.04 | 1.4189 | 7 | 8.0952 | 8.2857 | 8.4762 | 8.6667
ALF40C471DF400 | 400 |  | 470 | cylindrical | 0 |  |  |  | 35 | 50 |  | 105 | 8000 |  | 100 | 200 | 192 |  | 4 | Press-Fit Aluminum Electrolytic Capacitors | 0 | KEMET |  | 277 | [8 empty] | 2.51 | [13 empty] | 4.4 | [7 empty] | 962.4717 | 475.3134 | 382.5026 | 365.6355 | 296.9482 | 4.5 | 2.5 | 1.3222 | 1.025 | 0.825 | 0.35 | 0.8 | 1.0021 | 1.04 | 1.4189 | 7 | 8.0952 | 8.2857 | 8.4762 | 8.6667
ALF40C471DH400 | 400 |  | 470 | cylindrical | 0 |  |  |  | 35 | 60 |  | 105 | 8000 |  | 50 | 200 | 185 |  | 4 | Press-Fit Aluminum Electrolytic Capacitors | 0 | KEMET |  | 270 | [8 empty] | 3.04 | [13 empty] | 5.78 | [7 empty] | 962.4717 | 475.3134 | 382.5026 | 365.6355 | 296.9482 | 4.5 | 2.5 | 1.3222 | 1.025 | 0.825 | 0.35 | 0.8 | 1.0021 | 1.04 | 1.4189 | 7 | 8.0952 | 8.2857 | 8.4762 | 8.6667
ALF40(1)471EF400 | 400 |  | 470 | cylindrical | 0 |  |  |  | 40 | 50 |  | 105 | 9000 |  | 36 | 216 | 151 |  | 4 | Press-Fit Aluminum Electrolytic Capacitors | 0 | KEMET |  | 245 | [8 empty] | 3.28 | [13 empty] | 7.3 | [7 empty] | 962.4717 | 475.3134 | 382.5026 | 365.6355 | 296.9482 | 4.5 | 2.5 | 1.3222 | 1.025 | 0.825 | 0.35 | 0.8 | 1.0021 | 1.04 | 1.4189 | 7 | 8.0952 | 8.2857 | 8.4762 | 8.6667
ALF40(1)561EG400 | 400 |  | 560 | cylindrical | 0 |  |  |  | 40 | 55 |  | 105 | 9000 |  | 36 | 216 | 130 |  | 4 | Press-Fit Aluminum Electrolytic Capacitors | 0 | KEMET |  | 209 | [8 empty] | 3.62 | [13 empty] | 7.78 | [7 empty] | 962.4717 | 475.3134 | 382.5026 | 365.6355 | 296.9482 | 4.5 | 2.5 | 1.3222 | 1.025 | 0.825 | 0.35 | 0.8 | 1.0021 | 1.04 | 1.4189 | 7 | 8.0952 | 8.2857 | 8.4762 | 8.6667
ALF40C681DL400 | 400 |  | 680 | cylindrical | 0 |  |  |  | 35 | 80 |  | 105 | 8000 |  | 50 | 200 | 131 |  | 4 | Press-Fit Aluminum Electrolytic Capacitors | 0 | KEMET |  | 200 | [8 empty] | 3.72 | [13 empty] | 6.69 | [7 empty] | 962.4717 | 475.3134 | 382.5026 | 365.6355 | 296.9482 | 4.5 | 2.5 | 1.3222 | 1.025 | 0.825 | 0.35 | 0.8 | 1.0021 | 1.04 | 1.4189 | 7 | 8.0952 | 8.2857 | 8.4762 | 8.6667
ALF40(1)681EH400 | 400 |  | 680 | cylindrical | 0 |  |  |  | 40 | 60 |  | 105 | 9000 |  | 36 | 216 | 107 |  | 4 | Press-Fit Aluminum Electrolytic Capacitors | 0 | KEMET |  | 173 | [8 empty] | 4.08 | [13 empty] | 8.58 | [7 empty] | 962.4717 | 475.3134 | 382.5026 | 365.6355 | 296.9482 | 4.5 | 2.5 | 1.3222 | 1.025 | 0.825 | 0.35 | 0.8 | 1.0021 | 1.04 | 1.4189 | 7 | 8.0952 | 8.2857 | 8.4762 | 8.6667
ALF40(1)102EL400 | 400 |  | 1000 | cylindrical | 0 |  |  |  | 40 | 80 |  | 105 | 9000 |  | 36 | 216 | 73 |  | 4 | Press-Fit Aluminum Electrolytic Capacitors | 0 | KEMET |  | 118 | [8 empty] | 4.85 | [13 empty] | 10.16 | [7 empty] | 962.4717 | 475.3134 | 382.5026 | 365.6355 | 296.9482 | 4.5 | 2.5 | 1.3222 | 1.025 | 0.825 | 0.35 | 0.8 | 1.0021 | 1.04 | 1.4189 | 7 | 8.0952 | 8.2857 | 8.4762 | 8.6667
ALF40(1)122EP400 | 400 |  | 1200 | cylindrical | 0 |  |  |  | 40 | 105 |  | 105 | 9000 |  | 36 | 216 | 70 |  | 4 | Press-Fit Aluminum Electrolytic Capacitors | 0 | KEMET |  | 103 | [8 empty] | 5.76 | [13 empty] | 11.46 | [7 empty] | 962.4717 | 475.3134 | 382.5026 | 365.6355 | 296.9482 | 4.5 | 2.5 | 1.3222 | 1.025 | 0.825 | 0.35 | 0.8 | 1.0021 | 1.04 | 1.4189 | 7 | 8.0952 | 8.2857 | 8.4762 | 8.6667
ALF40(1)182FP400 | 400 |  | 1800 | cylindrical | 0 |  |  |  | 45 | 105 |  | 105 | 9000 |  | 30 | 120 | 55 |  | 4 | Press-Fit Aluminum Electrolytic Capacitors | 0 | KEMET |  | 82 | [8 empty] | 6.48 | [13 empty] | 12.04 | [7 empty] | 962.4717 | 475.3134 | 382.5026 | 365.6355 | 296.9482 | 4.5 | 2.5 | 1.3222 | 1.025 | 0.825 | 0.35 | 0.8 | 1.0021 | 1.04 | 1.4189 | 7 | 8.0952 | 8.2857 | 8.4762 | 8.6667
ALF40(1)222KP400 | 400 |  | 2200 | cylindrical | 0 |  |  |  | 50 | 105 |  | 105 | 9000 |  | 24 | 96 | 47 |  | 4 | Press-Fit Aluminum Electrolytic Capacitors | 0 | KEMET |  | 70 | [8 empty] | 7.02 | [13 empty] | 12.08 | [7 empty] | 962.4717 | 475.3134 | 382.5026 | 365.6355 | 296.9482 | 4.5 | 2.5 | 1.3222 | 1.025 | 0.825 | 0.35 | 0.8 | 1.0021 | 1.04 | 1.4189 | 7 | 8.0952 | 8.2857 | 8.4762 | 8.6667
ALF40C121DC450 | 450 |  | 120 | cylindrical | 0 |  |  |  | 35 | 35 |  | 105 | 8000 |  | 100 | 200 | 565 |  | 4 | Press-Fit Aluminum Electrolytic Capacitors | 0 | KEMET |  | 810 | [8 empty] | 1.36 | [13 empty] | 3.11 | [7 empty] | 962.4717 | 475.3134 | 382.5026 | 365.6355 | 296.9482 | 4.5 | 2.5 | 1.3222 | 1.025 | 0.825 | 0.35 | 0.8 | 1.0021 | 1.04 | 1.4189 | 7 | 8.0952 | 8.2857 | 8.4762 | 8.6667
ALF40C151DD450 | 450 |  | 150 | cylindrical | 0 |  |  |  | 35 | 40 |  | 105 | 8000 |  | 100 | 200 | 454 |  | 4 | Press-Fit Aluminum Electrolytic Capacitors | 0 | KEMET |  | 651 | [8 empty] | 1.57 | [13 empty] | 3.53 | [7 empty] | 962.4717 | 475.3134 | 382.5026 | 365.6355 | 296.9482 | 4.5 | 2.5 | 1.3222 | 1.025 | 0.825 | 0.35 | 0.8 | 1.0021 | 1.04 | 1.4189 | 7 | 8.0952 | 8.2857 | 8.4762 | 8.6667
ALF40(1)151EB450 | 450 |  | 150 | cylindrical | 0 |  |  |  | 40 | 30 |  | 105 | 9000 |  | 72 | 216 | 447 |  | 4 | Press-Fit Aluminum Electrolytic Capacitors | 0 | KEMET |  | 642 | [8 empty] | 1.73 | [13 empty] | 4.14 | [7 empty] | 962.4717 | 475.3134 | 382.5026 | 365.6355 | 296.9482 | 4.5 | 2.5 | 1.3222 | 1.025 | 0.825 | 0.35 | 0.8 | 1.0021 | 1.04 | 1.4189 | 7 | 8.0952 | 8.2857 | 8.4762 | 8.6667
ALF40C181DF450 | 450 |  | 180 | cylindrical | 0 |  |  |  | 35 | 50 |  | 105 | 8000 |  | 100 | 200 | 377 |  | 4 | Press-Fit Aluminum Electrolytic Capacitors | 0 | KEMET |  | 541 | [8 empty] | 1.88 | [13 empty] | 4.27 | [7 empty] | 962.4717 | 475.3134 | 382.5026 | 365.6355 | 296.9482 | 4.5 | 2.5 | 1.3222 | 1.025 | 0.825 | 0.35 | 0.8 | 1.0021 | 1.04 | 1.4189 | 7 | 8.0952 | 8.2857 | 8.4762 | 8.6667
ALF40(1)181EC450 | 450 |  | 180 | cylindrical | 0 |  |  |  | 40 | 35 |  | 105 | 9000 |  | 72 | 216 | 374 |  | 4 | Press-Fit Aluminum Electrolytic Capacitors | 0 | KEMET |  | 538 | [8 empty] | 2.01 | [13 empty] | 4.7 | [7 empty] | 962.4717 | 475.3134 | 382.5026 | 365.6355 | 296.9482 | 4.5 | 2.5 | 1.3222 | 1.025 | 0.825 | 0.35 | 0.8 | 1.0021 | 1.04 | 1.4189 | 7 | 8.0952 | 8.2857 | 8.4762 | 8.6667
ALF40C221DF450 | 450 |  | 220 | cylindrical | 0 |  |  |  | 35 | 50 |  | 105 | 8000 |  | 100 | 200 | 315 |  | 4 | Press-Fit Aluminum Electrolytic Capacitors | 0 | KEMET |  | 449 | [8 empty] | 2.28 | [13 empty] | 4.71 | [7 empty] | 962.4717 | 475.3134 | 382.5026 | 365.6355 | 296.9482 | 4.5 | 2.5 | 1.3222 | 1.025 | 0.825 | 0.35 | 0.8 | 1.0021 | 1.04 | 1.4189 | 7 | 8.0952 | 8.2857 | 8.4762 | 8.6667
ALF40(1)221ED450 | 450 |  | 220 | cylindrical | 0 |  |  |  | 40 | 40 |  | 105 | 9000 |  | 72 | 216 | 306 |  | 4 | Press-Fit Aluminum Electrolytic Capacitors | 0 | KEMET |  | 440 | [8 empty] | 2.34 | [13 empty] | 5.47 | [7 empty] | 962.4717 | 475.3134 | 382.5026 | 365.6355 | 296.9482 | 4.5 | 2.5 | 1.3222 | 1.025 | 0.825 | 0.35 | 0.8 | 1.0021 | 1.04 | 1.4189 | 7 | 8.0952 | 8.2857 | 8.4762 | 8.6667
ALF40(1)271EF450 | 450 |  | 270 | cylindrical | 0 |  |  |  | 40 | 50 |  | 105 | 9000 |  | 36 | 216 | 248 |  | 4 | Press-Fit Aluminum Electrolytic Capacitors | 0 | KEMET |  | 356 | [8 empty] | 2.8 | [13 empty] | 6.74 | [7 empty] | 962.4717 | 475.3134 | 382.5026 | 365.6355 | 296.9482 | 4.5 | 2.5 | 1.3222 | 1.025 | 0.825 | 0.35 | 0.8 | 1.0021 | 1.04 | 1.4189 | 7 | 8.0952 | 8.2857 | 8.4762 | 8.6667
ALF40C331DF450 | 450 |  | 330 | cylindrical | 0 |  |  |  | 35 | 50 |  | 105 | 8000 |  | 100 | 200 | 140 |  | 4 | Press-Fit Aluminum Electrolytic Capacitors | 0 | KEMET |  | 206 | [8 empty] | 2.53 | [13 empty] | 5.14 | [7 empty] | 962.4717 | 475.3134 | 382.5026 | 365.6355 | 296.9482 | 4.5 | 2.5 | 1.3222 | 1.025 | 0.825 | 0.35 | 0.8 | 1.0021 | 1.04 | 1.4189 | 7 | 8.0952 | 8.2857 | 8.4762 | 8.6667
ALF40C331DH450 | 450 |  | 330 | cylindrical | 0 |  |  |  | 35 | 60 |  | 105 | 8000 |  | 50 | 200 | 198 |  | 4 | Press-Fit Aluminum Electrolytic Capacitors | 0 | KEMET |  | 285 | [8 empty] | 2.91 | [13 empty] | 5.53 | [7 empty] | 962.4717 | 475.3134 | 382.5026 | 365.6355 | 296.9482 | 4.5 | 2.5 | 1.3222 | 1.025 | 0.825 | 0.35 | 0.8 | 1.0021 | 1.04 | 1.4189 | 7 | 8.0952 | 8.2857 | 8.4762 | 8.6667
ALF40(1)331EG450 | 450 |  | 330 | cylindrical | 0 |  |  |  | 40 | 55 |  | 105 | 9000 |  | 36 | 216 | 204 |  | 4 | Press-Fit Aluminum Electrolytic Capacitors | 0 | KEMET |  | 293 | [8 empty] | 3.14 | [13 empty] | 7.29 | [7 empty] | 962.4717 | 475.3134 | 382.5026 | 365.6355 | 296.9482 | 4.5 | 2.5 | 1.3222 | 1.025 | 0.825 | 0.35 | 0.8 | 1.0021 | 1.04 | 1.4189 | 7 | 8.0952 | 8.2857 | 8.4762 | 8.6667
ALF40(1)391EH450 | 450 |  | 390 | cylindrical | 0 |  |  |  | 40 | 60 |  | 105 | 9000 |  | 36 | 216 | 174 |  | 4 | Press-Fit Aluminum Electrolytic Capacitors | 0 | KEMET |  | 249 | [8 empty] | 3.5 | [13 empty] | 8.04 | [7 empty] | 962.4717 | 475.3134 | 382.5026 | 365.6355 | 296.9482 | 4.5 | 2.5 | 1.3222 | 1.025 | 0.825 | 0.35 | 0.8 | 1.0021 | 1.04 | 1.4189 | 7 | 8.0952 | 8.2857 | 8.4762 | 8.6667
ALF40C471DH450 | 450 |  | 470 | cylindrical | 0 |  |  |  | 35 | 60 |  | 105 | 8000 |  | 50 | 200 | 148 |  | 4 | Press-Fit Aluminum Electrolytic Capacitors | 0 | KEMET |  | 232 | [8 empty] | 3 | [13 empty] | 5.82 | [7 empty] | 962.4717 | 475.3134 | 382.5026 | 365.6355 | 296.9482 | 4.5 | 2.5 | 1.3222 | 1.025 | 0.825 | 0.35 | 0.8 | 1.0021 | 1.04 | 1.4189 | 7 | 8.0952 | 8.2857 | 8.4762 | 8.6667
ALF40C471DL450 | 450 |  | 470 | cylindrical | 0 |  |  |  | 35 | 80 |  | 105 | 8000 |  | 50 | 200 | 138 |  | 4 | Press-Fit Aluminum Electrolytic Capacitors | 0 | KEMET |  | 203 | [8 empty] | 3.51 | [13 empty] | 6.68 | [7 empty] | 962.4717 | 475.3134 | 382.5026 | 365.6355 | 296.9482 | 4.5 | 2.5 | 1.3222 | 1.025 | 0.825 | 0.35 | 0.8 | 1.0021 | 1.04 | 1.4189 | 7 | 8.0952 | 8.2857 | 8.4762 | 8.6667
ALF40(1)561EL450 | 450 |  | 560 | cylindrical | 0 |  |  |  | 40 | 80 |  | 105 | 9000 |  | 36 | 216 | 122 |  | 4 | Press-Fit Aluminum Electrolytic Capacitors | 0 | KEMET |  | 175 | [8 empty] | 4.32 | [13 empty] | 9.57 | [7 empty] | 962.4717 | 475.3134 | 382.5026 | 365.6355 | 296.9482 | 4.5 | 2.5 | 1.3222 | 1.025 | 0.825 | 0.35 | 0.8 | 1.0021 | 1.04 | 1.4189 | 7 | 8.0952 | 8.2857 | 8.4762 | 8.6667
ALF40(1)821EL450 | 450 |  | 820 | cylindrical | 0 |  |  |  | 40 | 80 |  | 105 | 9000 |  | 36 | 216 | 98 |  | 4 | Press-Fit Aluminum Electrolytic Capacitors | 0 | KEMET |  | 154 | [8 empty] | 4.3 | [13 empty] | 10.04 | [7 empty] | 962.4717 | 475.3134 | 382.5026 | 365.6355 | 296.9482 | 4.5 | 2.5 | 1.3222 | 1.025 | 0.825 | 0.35 | 0.8 | 1.0021 | 1.04 | 1.4189 | 7 | 8.0952 | 8.2857 | 8.4762 | 8.6667
ALF40(1)821EP450 | 450 |  | 820 | cylindrical | 0 |  |  |  | 40 | 105 |  | 105 | 9000 |  | 36 | 216 | 85 |  | 4 | Press-Fit Aluminum Electrolytic Capacitors | 0 | KEMET |  | 121 | [8 empty] | 5.34 | [13 empty] | 11.05 | [7 empty] | 962.4717 | 475.3134 | 382.5026 | 365.6355 | 296.9482 | 4.5 | 2.5 | 1.3222 | 1.025 | 0.825 | 0.35 | 0.8 | 1.0021 | 1.04 | 1.4189 | 7 | 8.0952 | 8.2857 | 8.4762 | 8.6667
ALF40(1)122FP450 | 450 |  | 1200 | cylindrical | 0 |  |  |  | 45 | 105 |  | 105 | 9000 |  | 30 | 120 | 71 |  | 4 | Press-Fit Aluminum Electrolytic Capacitors | 0 | KEMET |  | 105 | [8 empty] | 5.84 | [13 empty] | 11.64 | [7 empty] | 962.4717 | 475.3134 | 382.5026 | 365.6355 | 296.9482 | 4.5 | 2.5 | 1.3222 | 1.025 | 0.825 | 0.35 | 0.8 | 1.0021 | 1.04 | 1.4189 | 7 | 8.0952 | 8.2857 | 8.4762 | 8.6667
ALF40(1)152KP450 | 450 |  | 1500 | cylindrical | 0 |  |  |  | 50 | 105 |  | 105 | 9000 |  | 24 | 96 | 59 |  | 4 | Press-Fit Aluminum Electrolytic Capacitors | 0 | KEMET |  | 86 | [8 empty] | 6.44 | [13 empty] | 11.85 | [7 empty] | 962.4717 | 475.3134 | 382.5026 | 365.6355 | 296.9482 | 4.5 | 2.5 | 1.3222 | 1.025 | 0.825 | 0.35 | 0.8 | 1.0021 | 1.04 | 1.4189 | 7 | 8.0952 | 8.2857 | 8.4762 | 8.6667
ALF40C151DC500 | 500 |  | 150 | cylindrical | 0 |  |  |  | 35 | 35 |  | 105 | 8000 |  | 100 | 200 | 1210 |  | 4 | Press-Fit Aluminum Electrolytic Capacitors | 0 | KEMET |  | 1500 | [8 empty] | 1.51 | [13 empty] | 2.88 | [7 empty] | 962.4717 | 475.3134 | 382.5026 | 365.6355 | 296.9482 | 4.5 | 2.5 | 1.3222 | 1.025 | 0.825 | 0.35 | 0.8 | 1.0021 | 1.04 | 1.4189 | 7 | 8.0952 | 8.2857 | 8.4762 | 8.6667
ALF40C181DD500 | 500 |  | 180 | cylindrical | 0 |  |  |  | 35 | 40 |  | 105 | 8000 |  | 100 | 200 | 1010 |  | 4 | Press-Fit Aluminum Electrolytic Capacitors | 0 | KEMET |  | 1250 | [8 empty] | 1.71 | [13 empty] | 3.26 | [7 empty] | 962.4717 | 475.3134 | 382.5026 | 365.6355 | 296.9482 | 4.5 | 2.5 | 1.3222 | 1.025 | 0.825 | 0.35 | 0.8 | 1.0021 | 1.04 | 1.4189 | 7 | 8.0952 | 8.2857 | 8.4762 | 8.6667
ALF40(1)181EB500 | 500 |  | 180 | cylindrical | 0 |  |  |  | 40 | 30 |  | 105 | 9000 |  | 72 | 216 | 1010 |  | 4 | Press-Fit Aluminum Electrolytic Capacitors | 0 | KEMET |  | 1250 | [8 empty] | 1.77 | [13 empty] | 3.55 | [7 empty] | 962.4717 | 475.3134 | 382.5026 | 365.6355 | 296.9482 | 4.5 | 2.5 | 1.3222 | 1.025 | 0.825 | 0.35 | 0.8 | 1.0021 | 1.04 | 1.4189 | 7 | 8.0952 | 8.2857 | 8.4762 | 8.6667
ALF40(1)221EC500 | 500 |  | 220 | cylindrical | 0 |  |  |  | 40 | 35 |  | 105 | 9000 |  | 72 | 216 | 820 |  | 4 | Press-Fit Aluminum Electrolytic Capacitors | 0 | KEMET |  | 1020 | [8 empty] | 2.03 | [13 empty] | 4.09 | [7 empty] | 962.4717 | 475.3134 | 382.5026 | 365.6355 | 296.9482 | 4.5 | 2.5 | 1.3222 | 1.025 | 0.825 | 0.35 | 0.8 | 1.0021 | 1.04 | 1.4189 | 7 | 8.0952 | 8.2857 | 8.4762 | 8.6667
ALF40C271DF500 | 500 |  | 270 | cylindrical | 0 |  |  |  | 35 | 50 |  | 105 | 8000 |  | 100 | 200 | 680 |  | 4 | Press-Fit Aluminum Electrolytic Capacitors | 0 | KEMET |  | 840 | [8 empty] | 2.2 | [13 empty] | 4.06 | [7 empty] | 962.4717 | 475.3134 | 382.5026 | 365.6355 | 296.9482 | 4.5 | 2.5 | 1.3222 | 1.025 | 0.825 | 0.35 | 0.8 | 1.0021 | 1.04 | 1.4189 | 7 | 8.0952 | 8.2857 | 8.4762 | 8.6667
ALF40(1)271ED500 | 500 |  | 270 | cylindrical | 0 |  |  |  | 40 | 40 |  | 105 | 9000 |  | 72 | 216 | 670 |  | 4 | Press-Fit Aluminum Electrolytic Capacitors | 0 | KEMET |  | 830 | [8 empty] | 2.32 | [13 empty] | 4.66 | [7 empty] | 962.4717 | 475.3134 | 382.5026 | 365.6355 | 296.9482 | 4.5 | 2.5 | 1.3222 | 1.025 | 0.825 | 0.35 | 0.8 | 1.0021 | 1.04 | 1.4189 | 7 | 8.0952 | 8.2857 | 8.4762 | 8.6667
ALF40C331DH500 | 500 |  | 330 | cylindrical | 0 |  |  |  | 35 | 60 |  | 105 | 8000 |  | 50 | 200 | 560 |  | 4 | Press-Fit Aluminum Electrolytic Capacitors | 0 | KEMET |  | 690 | [8 empty] | 2.52 | [13 empty] | 4.62 | [7 empty] | 962.4717 | 475.3134 | 382.5026 | 365.6355 | 296.9482 | 4.5 | 2.5 | 1.3222 | 1.025 | 0.825 | 0.35 | 0.8 | 1.0021 | 1.04 | 1.4189 | 7 | 8.0952 | 8.2857 | 8.4762 | 8.6667
ALF40(1)391EF500 | 500 |  | 390 | cylindrical | 0 |  |  |  | 40 | 50 |  | 105 | 9000 |  | 36 | 216 | 470 |  | 4 | Press-Fit Aluminum Electrolytic Capacitors | 0 | KEMET |  | 580 | [8 empty] | 2.94 | [13 empty] | 5.81 | [7 empty] | 962.4717 | 475.3134 | 382.5026 | 365.6355 | 296.9482 | 4.5 | 2.5 | 1.3222 | 1.025 | 0.825 | 0.35 | 0.8 | 1.0021 | 1.04 | 1.4189 | 7 | 8.0952 | 8.2857 | 8.4762 | 8.6667
ALF40C471DL500 | 500 |  | 470 | cylindrical | 0 |  |  |  | 35 | 80 |  | 105 | 8000 |  | 50 | 200 | 390 |  | 4 | Press-Fit Aluminum Electrolytic Capacitors | 0 | KEMET |  | 480 | [8 empty] | 3.14 | [13 empty] | 5.61 | [7 empty] | 962.4717 | 475.3134 | 382.5026 | 365.6355 | 296.9482 | 4.5 | 2.5 | 1.3222 | 1.025 | 0.825 | 0.35 | 0.8 | 1.0021 | 1.04 | 1.4189 | 7 | 8.0952 | 8.2857 | 8.4762 | 8.6667
ALF40(1)471EG500 | 500 |  | 470 | cylindrical | 0 |  |  |  | 40 | 55 |  | 105 | 9000 |  | 36 | 216 | 390 |  | 4 | Press-Fit Aluminum Electrolytic Capacitors | 0 | KEMET |  | 480 | [8 empty] | 3.3 | [13 empty] | 6.42 | [7 empty] | 962.4717 | 475.3134 | 382.5026 | 365.6355 | 296.9482 | 4.5 | 2.5 | 1.3222 | 1.025 | 0.825 | 0.35 | 0.8 | 1.0021 | 1.04 | 1.4189 | 7 | 8.0952 | 8.2857 | 8.4762 | 8.6667
ALF40(1)681EL500 | 500 |  | 680 | cylindrical | 0 |  |  |  | 40 | 80 |  | 105 | 9000 |  | 36 | 216 | 270 |  | 4 | Press-Fit Aluminum Electrolytic Capacitors | 0 | KEMET |  | 330 | [8 empty] | 4.25 | [13 empty] | 8.14 | [7 empty] | 962.4717 | 475.3134 | 382.5026 | 365.6355 | 296.9482 | 4.5 | 2.5 | 1.3222 | 1.025 | 0.825 | 0.35 | 0.8 | 1.0021 | 1.04 | 1.4189 | 7 | 8.0952 | 8.2857 | 8.4762 | 8.6667
ALF40(1)821EP500 | 500 |  | 820 | cylindrical | 0 |  |  |  | 40 | 105 |  | 105 | 9000 |  | 36 | 216 | 220 |  | 4 | Press-Fit Aluminum Electrolytic Capacitors | 0 | KEMET |  | 280 | [8 empty] | 4.71 | [13 empty] | 8.95 | [7 empty] | 962.4717 | 475.3134 | 382.5026 | 365.6355 | 296.9482 | 4.5 | 2.5 | 1.3222 | 1.025 | 0.825 | 0.35 | 0.8 | 1.0021 | 1.04 | 1.4189 | 7 | 8.0952 | 8.2857 | 8.4762 | 8.6667
ALF40(1)102FP500 | 500 |  | 1000 | cylindrical | 0 |  |  |  | 45 | 105 |  | 105 | 9000 |  | 30 | 120 | 190 |  | 4 | Press-Fit Aluminum Electrolytic Capacitors | 0 | KEMET |  | 230 | [8 empty] | 5.52 | [13 empty] | 10.08 | [7 empty] | 962.4717 | 475.3134 | 382.5026 | 365.6355 | 296.9482 | 4.5 | 2.5 | 1.3222 | 1.025 | 0.825 | 0.35 | 0.8 | 1.0021 | 1.04 | 1.4189 | 7 | 8.0952 | 8.2857 | 8.4762 | 8.6667
ALF40(1)122KP500 | 500 |  | 1200 | cylindrical | 0 |  |  |  | 50 | 105 |  | 105 | 9000 |  | 24 | 96 | 160 |  | 4 | Press-Fit Aluminum Electrolytic Capacitors | 0 | KEMET |  | 190 | [8 empty] | 6.27 | [13 empty] | 11 | [7 empty] | 962.4717 | 475.3134 | 382.5026 | 365.6355 | 296.9482 | 4.5 | 2.5 | 1.3222 | 1.025 | 0.825 | 0.35 | 0.8 | 1.0021 | 1.04 | 1.4189 | 7 | 8.0952 | 8.2857 | 8.4762 | 8.6667
ALF70C163DC040 | 40 |  | 16000 | cylindrical | 0 |  |  |  | 35 | 35 |  | 85 | 15000 |  |  |  | 41 |  | 4 | Press-Fit Aluminum Electrolytic Capacitors | 0 | KEMET |  | 49 | [7 empty] | 6.49 | [13 empty] | 8.05 | [8 empty] | 962.4717 | 475.3134 | 382.5026 | 365.6355 | 296.9482 | 4.5 | 2.5 | 1.3222 | 1.025 | 0.825 | 0.35 | 0.8 | 1.0021 | 1.04 | 1.4189 | 7 | 8.0952 | 8.2857 | 8.4762 | 8.6667
ALF70(1)183EB040 | 40 |  | 18000 | cylindrical | 0 |  |  |  | 40 | 30 |  | 85 | 18000 |  |  |  | 44 |  | 4 | Press-Fit Aluminum Electrolytic Capacitors | 0 | KEMET |  | 51 | [7 empty] | 6.19 | [13 empty] | 7.21 | [8 empty] | 962.4717 | 475.3134 | 382.5026 | 365.6355 | 296.9482 | 4.5 | 2.5 | 1.3222 | 1.025 | 0.825 | 0.35 | 0.8 | 1.0021 | 1.04 | 1.4189 | 7 | 8.0952 | 8.2857 | 8.4762 | 8.6667
ALF70C203DD040 | 40 |  | 20000 | cylindrical | 0 |  |  |  | 35 | 40 |  | 85 | 15000 |  |  |  | 33 |  | 4 | Press-Fit Aluminum Electrolytic Capacitors | 0 | KEMET |  | 40 | [7 empty] | 7.36 | [13 empty] | 9.03 | [8 empty] | 962.4717 | 475.3134 | 382.5026 | 365.6355 | 296.9482 | 4.5 | 2.5 | 1.3222 | 1.025 | 0.825 | 0.35 | 0.8 | 1.0021 | 1.04 | 1.4189 | 7 | 8.0952 | 8.2857 | 8.4762 | 8.6667
ALF70C223DE040 | 40 |  | 22000 | cylindrical | 0 |  |  |  | 35 | 45 |  | 85 | 15000 |  |  |  | 30 |  | 4 | Press-Fit Aluminum Electrolytic Capacitors | 0 | KEMET |  | 36 | [7 empty] | 8 | [13 empty] | 9.86 | [8 empty] | 962.4717 | 475.3134 | 382.5026 | 365.6355 | 296.9482 | 4.5 | 2.5 | 1.3222 | 1.025 | 0.825 | 0.35 | 0.8 | 1.0021 | 1.04 | 1.4189 | 7 | 8.0952 | 8.2857 | 8.4762 | 8.6667
ALF70C273DF040 | 40 |  | 27000 | cylindrical | 0 |  |  |  | 35 | 50 |  | 85 | 15000 |  |  |  | 25 |  | 4 | Press-Fit Aluminum Electrolytic Capacitors | 0 | KEMET |  | 30 | [7 empty] | 8.8 | [13 empty] | 10.66 | [8 empty] | 962.4717 | 475.3134 | 382.5026 | 365.6355 | 296.9482 | 4.5 | 2.5 | 1.3222 | 1.025 | 0.825 | 0.35 | 0.8 | 1.0021 | 1.04 | 1.4189 | 7 | 8.0952 | 8.2857 | 8.4762 | 8.6667
ALF70C333DH040 | 40 |  | 33000 | cylindrical | 0 |  |  |  | 35 | 60 |  | 85 | 15000 |  |  |  | 21 |  | 4 | Press-Fit Aluminum Electrolytic Capacitors | 0 | KEMET |  | 25 | [7 empty] | 9.9 | [13 empty] | 11.88 | [8 empty] | 962.4717 | 475.3134 | 382.5026 | 365.6355 | 296.9482 | 4.5 | 2.5 | 1.3222 | 1.025 | 0.825 | 0.35 | 0.8 | 1.0021 | 1.04 | 1.4189 | 7 | 8.0952 | 8.2857 | 8.4762 | 8.6667
ALF70(1)363EF040 | 40 |  | 36000 | cylindrical | 0 |  |  |  | 40 | 50 |  | 85 | 18000 |  |  |  | 22 |  | 4 | Press-Fit Aluminum Electrolytic Capacitors | 0 | KEMET |  | 26 | [7 empty] | 9.69 | [13 empty] | 11.18 | [8 empty] | 962.4717 | 475.3134 | 382.5026 | 365.6355 | 296.9482 | 4.5 | 2.5 | 1.3222 | 1.025 | 0.825 | 0.35 | 0.8 | 1.0021 | 1.04 | 1.4189 | 7 | 8.0952 | 8.2857 | 8.4762 | 8.6667
ALF70(1)393EF040 | 40 |  | 39000 | cylindrical | 0 |  |  |  | 40 | 50 |  | 85 | 18000 |  |  |  | 22 |  | 4 | Press-Fit Aluminum Electrolytic Capacitors | 0 | KEMET |  | 25 | [7 empty] | 9.75 | [13 empty] | 11.12 | [8 empty] | 962.4717 | 475.3134 | 382.5026 | 365.6355 | 296.9482 | 4.5 | 2.5 | 1.3222 | 1.025 | 0.825 | 0.35 | 0.8 | 1.0021 | 1.04 | 1.4189 | 7 | 8.0952 | 8.2857 | 8.4762 | 8.6667
ALF70(1)473EH040 | 40 |  | 47000 | cylindrical | 0 |  |  |  | 40 | 60 |  | 85 | 18000 |  |  |  | 18 |  | 4 | Press-Fit Aluminum Electrolytic Capacitors | 0 | KEMET |  | 21 | [7 empty] | 11.02 | [13 empty] | 12.52 | [8 empty] | 962.4717 | 475.3134 | 382.5026 | 365.6355 | 296.9482 | 4.5 | 2.5 | 1.3222 | 1.025 | 0.825 | 0.35 | 0.8 | 1.0021 | 1.04 | 1.4189 | 7 | 8.0952 | 8.2857 | 8.4762 | 8.6667
ALF70(1)563EJ040 | 40 |  | 56000 | cylindrical | 0 |  |  |  | 40 | 70 |  | 85 | 18000 |  |  |  | 16 |  | 4 | Press-Fit Aluminum Electrolytic Capacitors | 0 | KEMET |  | 18 | [7 empty] | 12.04 | [13 empty] | 13.56 | [8 empty] | 962.4717 | 475.3134 | 382.5026 | 365.6355 | 296.9482 | 4.5 | 2.5 | 1.3222 | 1.025 | 0.825 | 0.35 | 0.8 | 1.0021 | 1.04 | 1.4189 | 7 | 8.0952 | 8.2857 | 8.4762 | 8.6667
ALF70(1)683EL040 | 40 |  | 68000 | cylindrical | 0 |  |  |  | 40 | 80 |  | 85 | 18000 |  |  |  | 14 |  | 4 | Press-Fit Aluminum Electrolytic Capacitors | 0 | KEMET |  | 16 | [7 empty] | 12.93 | [13 empty] | 14.36 | [8 empty] | 962.4717 | 475.3134 | 382.5026 | 365.6355 | 296.9482 | 4.5 | 2.5 | 1.3222 | 1.025 | 0.825 | 0.35 | 0.8 | 1.0021 | 1.04 | 1.4189 | 7 | 8.0952 | 8.2857 | 8.4762 | 8.6667
ALF70(1)823EN040 | 40 |  | 82000 | cylindrical | 0 |  |  |  | 40 | 100 |  | 85 | 18000 |  |  |  | 13 |  | 4 | Press-Fit Aluminum Electrolytic Capacitors | 0 | KEMET |  | 14 | [7 empty] | 13.87 | [13 empty] | 15.24 | [8 empty] | 962.4717 | 475.3134 | 382.5026 | 365.6355 | 296.9482 | 4.5 | 2.5 | 1.3222 | 1.025 | 0.825 | 0.35 | 0.8 | 1.0021 | 1.04 | 1.4189 | 7 | 8.0952 | 8.2857 | 8.4762 | 8.6667
ALF70(1)104FP040 | 40 |  | 100000 | cylindrical | 0 |  |  |  | 45 | 105 |  | 85 | 18000 |  |  |  | 9 |  | 4 | Press-Fit Aluminum Electrolytic Capacitors | 0 | KEMET |  | 11 | [7 empty] | 17.42 | [13 empty] | 19.53 | [8 empty] | 962.4717 | 475.3134 | 382.5026 | 365.6355 | 296.9482 | 4.5 | 2.5 | 1.3222 | 1.025 | 0.825 | 0.35 | 0.8 | 1.0021 | 1.04 | 1.4189 | 7 | 8.0952 | 8.2857 | 8.4762 | 8.6667
ALF70(1)114FP040 | 40 |  | 110000 | cylindrical | 0 |  |  |  | 45 | 105 |  | 85 | 18000 |  |  |  | 9 |  | 4 | Press-Fit Aluminum Electrolytic Capacitors | 0 | KEMET |  | 10 | [7 empty] | 17.87 | [13 empty] | 19.84 | [8 empty] | 962.4717 | 475.3134 | 382.5026 | 365.6355 | 296.9482 | 4.5 | 2.5 | 1.3222 | 1.025 | 0.825 | 0.35 | 0.8 | 1.0021 | 1.04 | 1.4189 | 7 | 8.0952 | 8.2857 | 8.4762 | 8.6667
ALF70(1)124FP040 | 40 |  | 120000 | cylindrical | 0 |  |  |  | 45 | 105 |  | 85 | 18000 |  |  |  | 9 |  | 4 | Press-Fit Aluminum Electrolytic Capacitors | 0 | KEMET |  | 10 | [7 empty] | 18.24 | [13 empty] | 20.07 | [8 empty] | 962.4717 | 475.3134 | 382.5026 | 365.6355 | 296.9482 | 4.5 | 2.5 | 1.3222 | 1.025 | 0.825 | 0.35 | 0.8 | 1.0021 | 1.04 | 1.4189 | 7 | 8.0952 | 8.2857 | 8.4762 | 8.6667
ALF70(1)154KP040 | 40 |  | 150000 | cylindrical | 0 |  |  |  | 50 | 105 |  | 85 | 18000 |  |  |  | 8 |  | 4 | Press-Fit Aluminum Electrolytic Capacitors | 0 | KEMET |  | 9 | [7 empty] | 19.32 | [13 empty] | 20.82 | [8 empty] | 962.4717 | 475.3134 | 382.5026 | 365.6355 | 296.9482 | 4.5 | 2.5 | 1.3222 | 1.025 | 0.825 | 0.35 | 0.8 | 1.0021 | 1.04 | 1.4189 | 7 | 8.0952 | 8.2857 | 8.4762 | 8.6667
ALF70C822DC063 | 63 |  | 8200 | cylindrical | 0 |  |  |  | 35 | 35 |  | 85 | 15000 |  |  |  | 41 |  | 4 | Press-Fit Aluminum Electrolytic Capacitors | 0 | KEMET |  | 53 | [7 empty] | 5.79 | [13 empty] | 7.5 | [8 empty] | 962.4717 | 475.3134 | 382.5026 | 365.6355 | 296.9482 | 4.5 | 2.5 | 1.3222 | 1.025 | 0.825 | 0.35 | 0.8 | 1.0021 | 1.04 | 1.4189 | 7 | 8.0952 | 8.2857 | 8.4762 | 8.6667
ALF70(1)912EB063 | 63 |  | 9100 | cylindrical | 0 |  |  |  | 40 | 30 |  | 85 | 18000 |  |  |  | 47 |  | 4 | Press-Fit Aluminum Electrolytic Capacitors | 0 | KEMET |  | 57 | [7 empty] | 5.46 | [13 empty] | 6.53 | [8 empty] | 962.4717 | 475.3134 | 382.5026 | 365.6355 | 296.9482 | 4.5 | 2.5 | 1.3222 | 1.025 | 0.825 | 0.35 | 0.8 | 1.0021 | 1.04 | 1.4189 | 7 | 8.0952 | 8.2857 | 8.4762 | 8.6667
ALF70C103DD063 | 63 |  | 10000 | cylindrical | 0 |  |  |  | 35 | 40 |  | 85 | 15000 |  |  |  | 34 |  | 4 | Press-Fit Aluminum Electrolytic Capacitors | 0 | KEMET |  | 44 | [7 empty] | 6.55 | [13 empty] | 8.44 | [8 empty] | 962.4717 | 475.3134 | 382.5026 | 365.6355 | 296.9482 | 4.5 | 2.5 | 1.3222 | 1.025 | 0.825 | 0.35 | 0.8 | 1.0021 | 1.04 | 1.4189 | 7 | 8.0952 | 8.2857 | 8.4762 | 8.6667
ALF70C123DE063 | 63 |  | 12000 | cylindrical | 0 |  |  |  | 35 | 45 |  | 85 | 15000 |  |  |  | 29 |  | 4 | Press-Fit Aluminum Electrolytic Capacitors | 0 | KEMET |  | 37 | [7 empty] | 7.28 | [13 empty] | 9.27 | [8 empty] | 962.4717 | 475.3134 | 382.5026 | 365.6355 | 296.9482 | 4.5 | 2.5 | 1.3222 | 1.025 | 0.825 | 0.35 | 0.8 | 1.0021 | 1.04 | 1.4189 | 7 | 8.0952 | 8.2857 | 8.4762 | 8.6667
ALF70C133DF063 | 63 |  | 13000 | cylindrical | 0 |  |  |  | 35 | 50 |  | 85 | 15000 |  |  |  | 26 |  | 4 | Press-Fit Aluminum Electrolytic Capacitors | 0 | KEMET |  | 34 | [7 empty] | 7.82 | [13 empty] | 10.03 | [8 empty] | 962.4717 | 475.3134 | 382.5026 | 365.6355 | 296.9482 | 4.5 | 2.5 | 1.3222 | 1.025 | 0.825 | 0.35 | 0.8 | 1.0021 | 1.04 | 1.4189 | 7 | 8.0952 | 8.2857 | 8.4762 | 8.6667
ALF70C153DG063 | 63 |  | 15000 | cylindrical | 0 |  |  |  | 35 | 55 |  | 85 | 15000 |  |  |  | 23 |  | 4 | Press-Fit Aluminum Electrolytic Capacitors | 0 | KEMET |  | 30 | [7 empty] | 8.43 | [13 empty] | 10.69 | [8 empty] | 962.4717 | 475.3134 | 382.5026 | 365.6355 | 296.9482 | 4.5 | 2.5 | 1.3222 | 1.025 | 0.825 | 0.35 | 0.8 | 1.0021 | 1.04 | 1.4189 | 7 | 8.0952 | 8.2857 | 8.4762 | 8.6667
ALF70(1)183EF063 | 63 |  | 18000 | cylindrical | 0 |  |  |  | 40 | 50 |  | 85 | 18000 |  |  |  | 24 |  | 4 | Press-Fit Aluminum Electrolytic Capacitors | 0 | KEMET |  | 29 | [7 empty] | 8.67 | [13 empty] | 10.35 | [8 empty] | 962.4717 | 475.3134 | 382.5026 | 365.6355 | 296.9482 | 4.5 | 2.5 | 1.3222 | 1.025 | 0.825 | 0.35 | 0.8 | 1.0021 | 1.04 | 1.4189 | 7 | 8.0952 | 8.2857 | 8.4762 | 8.6667
ALF70(1)223EH063 | 63 |  | 22000 | cylindrical | 0 |  |  |  | 40 | 60 |  | 85 | 18000 |  |  |  | 20 |  | 4 | Press-Fit Aluminum Electrolytic Capacitors | 0 | KEMET |  | 24 | [7 empty] | 9.85 | [13 empty] | 11.7 | [8 empty] | 962.4717 | 475.3134 | 382.5026 | 365.6355 | 296.9482 | 4.5 | 2.5 | 1.3222 | 1.025 | 0.825 | 0.35 | 0.8 | 1.0021 | 1.04 | 1.4189 | 7 | 8.0952 | 8.2857 | 8.4762 | 8.6667
ALF70(1)243EH063 | 63 |  | 24000 | cylindrical | 0 |  |  |  | 40 | 60 |  | 85 | 18000 |  |  |  | 19 |  | 4 | Press-Fit Aluminum Electrolytic Capacitors | 0 | KEMET |  | 23 | [7 empty] | 9.94 | [13 empty] | 11.62 | [8 empty] | 962.4717 | 475.3134 | 382.5026 | 365.6355 | 296.9482 | 4.5 | 2.5 | 1.3222 | 1.025 | 0.825 | 0.35 | 0.8 | 1.0021 | 1.04 | 1.4189 | 7 | 8.0952 | 8.2857 | 8.4762 | 8.6667
ALF70(1)273EJ063 | 63 |  | 27000 | cylindrical | 0 |  |  |  | 40 | 70 |  | 85 | 18000 |  |  |  | 17 |  | 4 | Press-Fit Aluminum Electrolytic Capacitors | 0 | KEMET |  | 21 | [7 empty] | 10.87 | [13 empty] | 12.72 | [8 empty] | 962.4717 | 475.3134 | 382.5026 | 365.6355 | 296.9482 | 4.5 | 2.5 | 1.3222 | 1.025 | 0.825 | 0.35 | 0.8 | 1.0021 | 1.04 | 1.4189 | 7 | 8.0952 | 8.2857 | 8.4762 | 8.6667
ALF70(1)333EL063 | 63 |  | 33000 | cylindrical | 0 |  |  |  | 40 | 80 |  | 85 | 18000 |  |  |  | 15 |  | 4 | Press-Fit Aluminum Electrolytic Capacitors | 0 | KEMET |  | 18 | [7 empty] | 11.75 | [13 empty] | 13.51 | [8 empty] | 962.4717 | 475.3134 | 382.5026 | 365.6355 | 296.9482 | 4.5 | 2.5 | 1.3222 | 1.025 | 0.825 | 0.35 | 0.8 | 1.0021 | 1.04 | 1.4189 | 7 | 8.0952 | 8.2857 | 8.4762 | 8.6667
ALF70(1)393EN063 | 63 |  | 39000 | cylindrical | 0 |  |  |  | 40 | 100 |  | 85 | 18000 |  |  |  | 13 |  | 4 | Press-Fit Aluminum Electrolytic Capacitors | 0 | KEMET |  | 16 | [7 empty] | 12.68 | [13 empty] | 14.45 | [8 empty] | 962.4717 | 475.3134 | 382.5026 | 365.6355 | 296.9482 | 4.5 | 2.5 | 1.3222 | 1.025 | 0.825 | 0.35 | 0.8 | 1.0021 | 1.04 | 1.4189 | 7 | 8.0952 | 8.2857 | 8.4762 | 8.6667
ALF70(1)393EM063 | 63 |  | 39000 | cylindrical | 0 |  |  |  | 40 | 90 |  | 85 | 18000 |  |  |  | 14 |  | 4 | Press-Fit Aluminum Electrolytic Capacitors | 0 | KEMET |  | 16 | [7 empty] | 12.46 | [13 empty] | 14.11 | [8 empty] | 962.4717 | 475.3134 | 382.5026 | 365.6355 | 296.9482 | 4.5 | 2.5 | 1.3222 | 1.025 | 0.825 | 0.35 | 0.8 | 1.0021 | 1.04 | 1.4189 | 7 | 8.0952 | 8.2857 | 8.4762 | 8.6667
ALF70(1)473FP063 | 63 |  | 47000 | cylindrical | 0 |  |  |  | 45 | 105 |  | 85 | 18000 |  |  |  | 10 |  | 4 | Press-Fit Aluminum Electrolytic Capacitors | 0 | KEMET |  | 12 | [7 empty] | 15.83 | [13 empty] | 18.61 | [8 empty] | 962.4717 | 475.3134 | 382.5026 | 365.6355 | 296.9482 | 4.5 | 2.5 | 1.3222 | 1.025 | 0.825 | 0.35 | 0.8 | 1.0021 | 1.04 | 1.4189 | 7 | 8.0952 | 8.2857 | 8.4762 | 8.6667
ALF70(1)563FP063 | 63 |  | 56000 | cylindrical | 0 |  |  |  | 45 | 105 |  | 85 | 18000 |  |  |  | 9 |  | 4 | Press-Fit Aluminum Electrolytic Capacitors | 0 | KEMET |  | 11 | [7 empty] | 16.62 | [13 empty] | 19.04 | [8 empty] | 962.4717 | 475.3134 | 382.5026 | 365.6355 | 296.9482 | 4.5 | 2.5 | 1.3222 | 1.025 | 0.825 | 0.35 | 0.8 | 1.0021 | 1.04 | 1.4189 | 7 | 8.0952 | 8.2857 | 8.4762 | 8.6667
ALF70(1)683KP063 | 63 |  | 68000 | cylindrical | 0 |  |  |  | 50 | 105 |  | 85 | 18000 |  |  |  | 9 |  | 4 | Press-Fit Aluminum Electrolytic Capacitors | 0 | KEMET |  | 10 | [7 empty] | 17.6 | [13 empty] | 19.64 | [8 empty] | 962.4717 | 475.3134 | 382.5026 | 365.6355 | 296.9482 | 4.5 | 2.5 | 1.3222 | 1.025 | 0.825 | 0.35 | 0.8 | 1.0021 | 1.04 | 1.4189 | 7 | 8.0952 | 8.2857 | 8.4762 | 8.6667
ALF70(1)753KP063 | 63 |  | 75000 | cylindrical | 0 |  |  |  | 50 | 105 |  | 85 | 18000 |  |  |  | 9 |  | 4 | Press-Fit Aluminum Electrolytic Capacitors | 0 | KEMET |  | 10 | [7 empty] | 17.87 | [13 empty] | 19.71 | [8 empty] | 962.4717 | 475.3134 | 382.5026 | 365.6355 | 296.9482 | 4.5 | 2.5 | 1.3222 | 1.025 | 0.825 | 0.35 | 0.8 | 1.0021 | 1.04 | 1.4189 | 7 | 8.0952 | 8.2857 | 8.4762 | 8.6667
ALF70C332DC100 | 100 |  | 3300 | cylindrical | 0 |  |  |  | 35 | 35 |  | 85 | 15000 |  |  |  | 67 |  | 4 | Press-Fit Aluminum Electrolytic Capacitors | 0 | KEMET |  | 84 | [7 empty] | 4.89 | [13 empty] | 6.47 | [8 empty] | 962.4717 | 475.3134 | 382.5026 | 365.6355 | 296.9482 | 4.5 | 2.5 | 1.3222 | 1.025 | 0.825 | 0.35 | 0.8 | 1.0021 | 1.04 | 1.4189 | 7 | 8.0952 | 8.2857 | 8.4762 | 8.6667
ALF70(1)362EB100 | 100 |  | 3600 | cylindrical | 0 |  |  |  | 40 | 30 |  | 85 | 18000 |  |  |  | 73 |  | 4 | Press-Fit Aluminum Electrolytic Capacitors | 0 | KEMET |  | 89 | [7 empty] | 4.68 | [13 empty] | 5.73 | [8 empty] | 962.4717 | 475.3134 | 382.5026 | 365.6355 | 296.9482 | 4.5 | 2.5 | 1.3222 | 1.025 | 0.825 | 0.35 | 0.8 | 1.0021 | 1.04 | 1.4189 | 7 | 8.0952 | 8.2857 | 8.4762 | 8.6667
ALF70C432DD100 | 100 |  | 4300 | cylindrical | 0 |  |  |  | 35 | 40 |  | 85 | 15000 |  |  |  | 53 |  | 4 | Press-Fit Aluminum Electrolytic Capacitors | 0 | KEMET |  | 66 | [7 empty] | 5.63 | [13 empty] | 7.3 | [8 empty] | 962.4717 | 475.3134 | 382.5026 | 365.6355 | 296.9482 | 4.5 | 2.5 | 1.3222 | 1.025 | 0.825 | 0.35 | 0.8 | 1.0021 | 1.04 | 1.4189 | 7 | 8.0952 | 8.2857 | 8.4762 | 8.6667
ALF70C472DE100 | 100 |  | 4700 | cylindrical | 0 |  |  |  | 35 | 45 |  | 85 | 15000 |  |  |  | 47 |  | 4 | Press-Fit Aluminum Electrolytic Capacitors | 0 | KEMET |  | 60 | [7 empty] | 6.15 | [13 empty] | 8.07 | [8 empty] | 962.4717 | 475.3134 | 382.5026 | 365.6355 | 296.9482 | 4.5 | 2.5 | 1.3222 | 1.025 | 0.825 | 0.35 | 0.8 | 1.0021 | 1.04 | 1.4189 | 7 | 8.0952 | 8.2857 | 8.4762 | 8.6667
ALF70C562DF100 | 100 |  | 5600 | cylindrical | 0 |  |  |  | 35 | 50 |  | 85 | 15000 |  |  |  | 41 |  | 4 | Press-Fit Aluminum Electrolytic Capacitors | 0 | KEMET |  | 51 | [7 empty] | 6.77 | [13 empty] | 8.76 | [8 empty] | 962.4717 | 475.3134 | 382.5026 | 365.6355 | 296.9482 | 4.5 | 2.5 | 1.3222 | 1.025 | 0.825 | 0.35 | 0.8 | 1.0021 | 1.04 | 1.4189 | 7 | 8.0952 | 8.2857 | 8.4762 | 8.6667
ALF70C682DG100 | 100 |  | 6800 | cylindrical | 0 |  |  |  | 35 | 55 |  | 85 | 15000 |  |  |  | 35 |  | 4 | Press-Fit Aluminum Electrolytic Capacitors | 0 | KEMET |  | 43 | [7 empty] | 7.42 | [13 empty] | 9.4 | [8 empty] | 962.4717 | 475.3134 | 382.5026 | 365.6355 | 296.9482 | 4.5 | 2.5 | 1.3222 | 1.025 | 0.825 | 0.35 | 0.8 | 1.0021 | 1.04 | 1.4189 | 7 | 8.0952 | 8.2857 | 8.4762 | 8.6667
ALF70(1)822EF100 | 100 |  | 8200 | cylindrical | 0 |  |  |  | 40 | 50 |  | 85 | 18000 |  |  |  | 35 |  | 4 | Press-Fit Aluminum Electrolytic Capacitors | 0 | KEMET |  | 42 | [7 empty] | 7.59 | [13 empty] | 9.04 | [8 empty] | 962.4717 | 475.3134 | 382.5026 | 365.6355 | 296.9482 | 4.5 | 2.5 | 1.3222 | 1.025 | 0.825 | 0.35 | 0.8 | 1.0021 | 1.04 | 1.4189 | 7 | 8.0952 | 8.2857 | 8.4762 | 8.6667
ALF70(1)103EH100 | 100 |  | 10000 | cylindrical | 0 |  |  |  | 40 | 60 |  | 85 | 18000 |  |  |  | 29 |  | 4 | Press-Fit Aluminum Electrolytic Capacitors | 0 | KEMET |  | 34 | [7 empty] | 8.7 | [13 empty] | 10.35 | [8 empty] | 962.4717 | 475.3134 | 382.5026 | 365.6355 | 296.9482 | 4.5 | 2.5 | 1.3222 | 1.025 | 0.825 | 0.35 | 0.8 | 1.0021 | 1.04 | 1.4189 | 7 | 8.0952 | 8.2857 | 8.4762 | 8.6667
ALF70(1)123EJ100 | 100 |  | 12000 | cylindrical | 0 |  |  |  | 40 | 70 |  | 85 | 18000 |  |  |  | 24 |  | 4 | Press-Fit Aluminum Electrolytic Capacitors | 0 | KEMET |  | 29 | [7 empty] | 9.66 | [13 empty] | 11.4 | [8 empty] | 962.4717 | 475.3134 | 382.5026 | 365.6355 | 296.9482 | 4.5 | 2.5 | 1.3222 | 1.025 | 0.825 | 0.35 | 0.8 | 1.0021 | 1.04 | 1.4189 | 7 | 8.0952 | 8.2857 | 8.4762 | 8.6667
ALF70(1)153EL100 | 100 |  | 15000 | cylindrical | 0 |  |  |  | 40 | 80 |  | 85 | 18000 |  |  |  | 21 |  | 4 | Press-Fit Aluminum Electrolytic Capacitors | 0 | KEMET |  | 25 | [7 empty] | 10.57 | [13 empty] | 12.21 | [8 empty] | 962.4717 | 475.3134 | 382.5026 | 365.6355 | 296.9482 | 4.5 | 2.5 | 1.3222 | 1.025 | 0.825 | 0.35 | 0.8 | 1.0021 | 1.04 | 1.4189 | 7 | 8.0952 | 8.2857 | 8.4762 | 8.6667
ALF70(1)183EN100 | 100 |  | 18000 | cylindrical | 0 |  |  |  | 40 | 100 |  | 85 | 18000 |  |  |  | 18 |  | 4 | Press-Fit Aluminum Electrolytic Capacitors | 0 | KEMET |  | 21 | [7 empty] | 11.65 | [13 empty] | 13.37 | [8 empty] | 962.4717 | 475.3134 | 382.5026 | 365.6355 | 296.9482 | 4.5 | 2.5 | 1.3222 | 1.025 | 0.825 | 0.35 | 0.8 | 1.0021 | 1.04 | 1.4189 | 7 | 8.0952 | 8.2857 | 8.4762 | 8.6667
ALF70(1)223FP100 | 100 |  | 22000 | cylindrical | 0 |  |  |  | 45 | 105 |  | 85 | 18000 |  |  |  | 13 |  | 4 | Press-Fit Aluminum Electrolytic Capacitors | 0 | KEMET |  | 16 | [7 empty] | 14.68 | [13 empty] | 17.4 | [8 empty] | 962.4717 | 475.3134 | 382.5026 | 365.6355 | 296.9482 | 4.5 | 2.5 | 1.3222 | 1.025 | 0.825 | 0.35 | 0.8 | 1.0021 | 1.04 | 1.4189 | 7 | 8.0952 | 8.2857 | 8.4762 | 8.6667
ALF70(1)243FP100 | 100 |  | 24000 | cylindrical | 0 |  |  |  | 45 | 105 |  | 85 | 18000 |  |  |  | 13 |  | 4 | Press-Fit Aluminum Electrolytic Capacitors | 0 | KEMET |  | 15 | [7 empty] | 15.03 | [13 empty] | 17.57 | [8 empty] | 962.4717 | 475.3134 | 382.5026 | 365.6355 | 296.9482 | 4.5 | 2.5 | 1.3222 | 1.025 | 0.825 | 0.35 | 0.8 | 1.0021 | 1.04 | 1.4189 | 7 | 8.0952 | 8.2857 | 8.4762 | 8.6667
ALF70(1)273KP100 | 100 |  | 27000 | cylindrical | 0 |  |  |  | 50 | 105 |  | 85 | 18000 |  |  |  | 12 |  | 4 | Press-Fit Aluminum Electrolytic Capacitors | 0 | KEMET |  | 14 | [7 empty] | 15.74 | [13 empty] | 18.07 | [8 empty] | 962.4717 | 475.3134 | 382.5026 | 365.6355 | 296.9482 | 4.5 | 2.5 | 1.3222 | 1.025 | 0.825 | 0.35 | 0.8 | 1.0021 | 1.04 | 1.4189 | 7 | 8.0952 | 8.2857 | 8.4762 | 8.6667
ALF70(1)303KP100 | 100 |  | 30000 | cylindrical | 0 |  |  |  | 50 | 105 |  | 85 | 18000 |  |  |  | 12 |  | 4 | Press-Fit Aluminum Electrolytic Capacitors | 0 | KEMET |  | 14 | [7 empty] | 16.07 | [13 empty] | 18.16 | [8 empty] | 962.4717 | 475.3134 | 382.5026 | 365.6355 | 296.9482 | 4.5 | 2.5 | 1.3222 | 1.025 | 0.825 | 0.35 | 0.8 | 1.0021 | 1.04 | 1.4189 | 7 | 8.0952 | 8.2857 | 8.4762 | 8.6667
ALF70C102DC200 | 200 |  | 1000 | cylindrical | 0 |  |  |  | 35 | 35 |  | 85 | 15000 |  |  |  | 141 |  | 4 | Press-Fit Aluminum Electrolytic Capacitors | 0 | KEMET |  | 234 | [7 empty] | 2.76 | [13 empty] | 5.29 | [8 empty] | 962.4717 | 475.3134 | 382.5026 | 365.6355 | 296.9482 | 4.5 | 2.5 | 1.3222 | 1.025 | 0.825 | 0.35 | 0.8 | 1.0021 | 1.04 | 1.4189 | 7 | 8.0952 | 8.2857 | 8.4762 | 8.6667
ALF70C112DC200 | 200 |  | 1100 | cylindrical | 0 |  |  |  | 35 | 35 |  | 85 | 15000 |  |  |  | 130 |  | 4 | Press-Fit Aluminum Electrolytic Capacitors | 0 | KEMET |  | 206 | [7 empty] | 2.96 | [13 empty] | 5.42 | [8 empty] | 962.4717 | 475.3134 | 382.5026 | 365.6355 | 296.9482 | 4.5 | 2.5 | 1.3222 | 1.025 | 0.825 | 0.35 | 0.8 | 1.0021 | 1.04 | 1.4189 | 7 | 8.0952 | 8.2857 | 8.4762 | 8.6667
ALF70(1)112EB200 | 200 |  | 1100 | cylindrical | 0 |  |  |  | 40 | 30 |  | 85 | 18000 |  |  |  | 139 |  | 4 | Press-Fit Aluminum Electrolytic Capacitors | 0 | KEMET |  | 216 | [7 empty] | 2.96 | [13 empty] | 5.07 | [8 empty] | 962.4717 | 475.3134 | 382.5026 | 365.6355 | 296.9482 | 4.5 | 2.5 | 1.3222 | 1.025 | 0.825 | 0.35 | 0.8 | 1.0021 | 1.04 | 1.4189 | 7 | 8.0952 | 8.2857 | 8.4762 | 8.6667
ALF70(1)122EB200 | 200 |  | 1200 | cylindrical | 0 |  |  |  | 40 | 30 |  | 85 | 18000 |  |  |  | 131 |  | 4 | Press-Fit Aluminum Electrolytic Capacitors | 0 | KEMET |  | 210 | [7 empty] | 2.99 | [13 empty] | 5.07 | [8 empty] | 962.4717 | 475.3134 | 382.5026 | 365.6355 | 296.9482 | 4.5 | 2.5 | 1.3222 | 1.025 | 0.825 | 0.35 | 0.8 | 1.0021 | 1.04 | 1.4189 | 7 | 8.0952 | 8.2857 | 8.4762 | 8.6667
ALF70C132DD200 | 200 |  | 1300 | cylindrical | 0 |  |  |  | 35 | 40 |  | 85 | 15000 |  |  |  | 110 |  | 4 | Press-Fit Aluminum Electrolytic Capacitors | 0 | KEMET |  | 174 | [7 empty] | 3.32 | [13 empty] | 6.11 | [8 empty] | 962.4717 | 475.3134 | 382.5026 | 365.6355 | 296.9482 | 4.5 | 2.5 | 1.3222 | 1.025 | 0.825 | 0.35 | 0.8 | 1.0021 | 1.04 | 1.4189 | 7 | 8.0952 | 8.2857 | 8.4762 | 8.6667
ALF70C152DE200 | 200 |  | 1500 | cylindrical | 0 |  |  |  | 35 | 45 |  | 85 | 15000 |  |  |  | 96 |  | 4 | Press-Fit Aluminum Electrolytic Capacitors | 0 | KEMET |  | 157 | [7 empty] | 3.58 | [13 empty] | 6.71 | [8 empty] | 962.4717 | 475.3134 | 382.5026 | 365.6355 | 296.9482 | 4.5 | 2.5 | 1.3222 | 1.025 | 0.825 | 0.35 | 0.8 | 1.0021 | 1.04 | 1.4189 | 7 | 8.0952 | 8.2857 | 8.4762 | 8.6667
ALF70C182DF200 | 200 |  | 1800 | cylindrical | 0 |  |  |  | 35 | 50 |  | 85 | 15000 |  |  |  | 81 |  | 4 | Press-Fit Aluminum Electrolytic Capacitors | 0 | KEMET |  | 127 | [7 empty] | 4.11 | [13 empty] | 7.42 | [8 empty] | 962.4717 | 475.3134 | 382.5026 | 365.6355 | 296.9482 | 4.5 | 2.5 | 1.3222 | 1.025 | 0.825 | 0.35 | 0.8 | 1.0021 | 1.04 | 1.4189 | 7 | 8.0952 | 8.2857 | 8.4762 | 8.6667
ALF70(1)222EF200 | 200 |  | 2200 | cylindrical | 0 |  |  |  | 40 | 50 |  | 85 | 18000 |  |  |  | 70 |  | 4 | Press-Fit Aluminum Electrolytic Capacitors | 0 | KEMET |  | 113 | [7 empty] | 4.62 | [13 empty] | 8.04 | [8 empty] | 962.4717 | 475.3134 | 382.5026 | 365.6355 | 296.9482 | 4.5 | 2.5 | 1.3222 | 1.025 | 0.825 | 0.35 | 0.8 | 1.0021 | 1.04 | 1.4189 | 7 | 8.0952 | 8.2857 | 8.4762 | 8.6667
ALF70(1)242EF200 | 200 |  | 2400 | cylindrical | 0 |  |  |  | 40 | 50 |  | 85 | 18000 |  |  |  | 66 |  | 4 | Press-Fit Aluminum Electrolytic Capacitors | 0 | KEMET |  | 101 | [7 empty] | 4.9 | [13 empty] | 8.13 | [8 empty] | 962.4717 | 475.3134 | 382.5026 | 365.6355 | 296.9482 | 4.5 | 2.5 | 1.3222 | 1.025 | 0.825 | 0.35 | 0.8 | 1.0021 | 1.04 | 1.4189 | 7 | 8.0952 | 8.2857 | 8.4762 | 8.6667
ALF70(1)272EH200 | 200 |  | 2700 | cylindrical | 0 |  |  |  | 40 | 60 |  | 85 | 18000 |  |  |  | 57 |  | 4 | Press-Fit Aluminum Electrolytic Capacitors | 0 | KEMET |  | 92 | [7 empty] | 5.29 | [13 empty] | 9.15 | [8 empty] | 962.4717 | 475.3134 | 382.5026 | 365.6355 | 296.9482 | 4.5 | 2.5 | 1.3222 | 1.025 | 0.825 | 0.35 | 0.8 | 1.0021 | 1.04 | 1.4189 | 7 | 8.0952 | 8.2857 | 8.4762 | 8.6667
ALF70(1)302EH200 | 200 |  | 3000 | cylindrical | 0 |  |  |  | 40 | 60 |  | 85 | 18000 |  |  |  | 53 |  | 4 | Press-Fit Aluminum Electrolytic Capacitors | 0 | KEMET |  | 81 | [7 empty] | 5.67 | [13 empty] | 9.3 | [8 empty] | 962.4717 | 475.3134 | 382.5026 | 365.6355 | 296.9482 | 4.5 | 2.5 | 1.3222 | 1.025 | 0.825 | 0.35 | 0.8 | 1.0021 | 1.04 | 1.4189 | 7 | 8.0952 | 8.2857 | 8.4762 | 8.6667
ALF70(1)332EH200 | 200 |  | 3300 | cylindrical | 0 |  |  |  | 40 | 60 |  | 85 | 18000 |  |  |  | 50 |  | 4 | Press-Fit Aluminum Electrolytic Capacitors | 0 | KEMET |  | 78 | [7 empty] | 5.76 | [13 empty] | 9.37 | [8 empty] | 962.4717 | 475.3134 | 382.5026 | 365.6355 | 296.9482 | 4.5 | 2.5 | 1.3222 | 1.025 | 0.825 | 0.35 | 0.8 | 1.0021 | 1.04 | 1.4189 | 7 | 8.0952 | 8.2857 | 8.4762 | 8.6667
ALF70(1)392EJ200 | 200 |  | 3900 | cylindrical | 0 |  |  |  | 40 | 70 |  | 85 | 18000 |  |  |  | 43 |  | 4 | Press-Fit Aluminum Electrolytic Capacitors | 0 | KEMET |  | 67 | [7 empty] | 6.44 | [13 empty] | 10.36 | [8 empty] | 962.4717 | 475.3134 | 382.5026 | 365.6355 | 296.9482 | 4.5 | 2.5 | 1.3222 | 1.025 | 0.825 | 0.35 | 0.8 | 1.0021 | 1.04 | 1.4189 | 7 | 8.0952 | 8.2857 | 8.4762 | 8.6667
ALF70(1)432EL200 | 200 |  | 4300 | cylindrical | 0 |  |  |  | 40 | 80 |  | 85 | 18000 |  |  |  | 39 |  | 4 | Press-Fit Aluminum Electrolytic Capacitors | 0 | KEMET |  | 58 | [7 empty] | 7.04 | [13 empty] | 11.13 | [8 empty] | 962.4717 | 475.3134 | 382.5026 | 365.6355 | 296.9482 | 4.5 | 2.5 | 1.3222 | 1.025 | 0.825 | 0.35 | 0.8 | 1.0021 | 1.04 | 1.4189 | 7 | 8.0952 | 8.2857 | 8.4762 | 8.6667
ALF70(1)472EL200 | 200 |  | 4700 | cylindrical | 0 |  |  |  | 40 | 80 |  | 85 | 18000 |  |  |  | 37 |  | 4 | Press-Fit Aluminum Electrolytic Capacitors | 0 | KEMET |  | 57 | [7 empty] | 7.16 | [13 empty] | 11.24 | [8 empty] | 962.4717 | 475.3134 | 382.5026 | 365.6355 | 296.9482 | 4.5 | 2.5 | 1.3222 | 1.025 | 0.825 | 0.35 | 0.8 | 1.0021 | 1.04 | 1.4189 | 7 | 8.0952 | 8.2857 | 8.4762 | 8.6667
ALF70(1)562EN200 | 200 |  | 5600 | cylindrical | 0 |  |  |  | 40 | 100 |  | 85 | 18000 |  |  |  | 31 |  | 4 | Press-Fit Aluminum Electrolytic Capacitors | 0 | KEMET |  | 48 | [7 empty] | 7.94 | [13 empty] | 12.31 | [8 empty] | 962.4717 | 475.3134 | 382.5026 | 365.6355 | 296.9482 | 4.5 | 2.5 | 1.3222 | 1.025 | 0.825 | 0.35 | 0.8 | 1.0021 | 1.04 | 1.4189 | 7 | 8.0952 | 8.2857 | 8.4762 | 8.6667
ALF70(1)682FP200 | 200 |  | 6800 | cylindrical | 0 |  |  |  | 45 | 105 |  | 85 | 18000 |  |  |  | 24 |  | 4 | Press-Fit Aluminum Electrolytic Capacitors | 0 | KEMET |  | 38 | [7 empty] | 9.47 | [13 empty] | 15.53 | [8 empty] | 962.4717 | 475.3134 | 382.5026 | 365.6355 | 296.9482 | 4.5 | 2.5 | 1.3222 | 1.025 | 0.825 | 0.35 | 0.8 | 1.0021 | 1.04 | 1.4189 | 7 | 8.0952 | 8.2857 | 8.4762 | 8.6667
ALF70(1)752FP200 | 200 |  | 7500 | cylindrical | 0 |  |  |  | 45 | 105 |  | 85 | 18000 |  |  |  | 22 |  | 4 | Press-Fit Aluminum Electrolytic Capacitors | 0 | KEMET |  | 34 | [7 empty] | 10.2 | [13 empty] | 15.97 | [8 empty] | 962.4717 | 475.3134 | 382.5026 | 365.6355 | 296.9482 | 4.5 | 2.5 | 1.3222 | 1.025 | 0.825 | 0.35 | 0.8 | 1.0021 | 1.04 | 1.4189 | 7 | 8.0952 | 8.2857 | 8.4762 | 8.6667
ALF70(1)822KP200 | 200 |  | 8200 | cylindrical | 0 |  |  |  | 50 | 105 |  | 85 | 18000 |  |  |  | 21 |  | 4 | Press-Fit Aluminum Electrolytic Capacitors | 0 | KEMET |  | 33 | [7 empty] | 10.63 | [13 empty] | 16.54 | [8 empty] | 962.4717 | 475.3134 | 382.5026 | 365.6355 | 296.9482 | 4.5 | 2.5 | 1.3222 | 1.025 | 0.825 | 0.35 | 0.8 | 1.0021 | 1.04 | 1.4189 | 7 | 8.0952 | 8.2857 | 8.4762 | 8.6667
ALF70(1)912KP200 | 200 |  | 9100 | cylindrical | 0 |  |  |  | 50 | 105 |  | 85 | 18000 |  |  |  | 20 |  | 4 | Press-Fit Aluminum Electrolytic Capacitors | 0 | KEMET |  | 29 | [7 empty] | 11.39 | [13 empty] | 16.89 | [8 empty] | 962.4717 | 475.3134 | 382.5026 | 365.6355 | 296.9482 | 4.5 | 2.5 | 1.3222 | 1.025 | 0.825 | 0.35 | 0.8 | 1.0021 | 1.04 | 1.4189 | 7 | 8.0952 | 8.2857 | 8.4762 | 8.6667
ALF70(1)103KP200 | 200 |  | 10000 | cylindrical | 0 |  |  |  | 50 | 105 |  | 85 | 18000 |  |  |  | 19 |  | 4 | Press-Fit Aluminum Electrolytic Capacitors | 0 | KEMET |  | 29 | [7 empty] | 11.63 | [13 empty] | 17.1 | [8 empty] | 962.4717 | 475.3134 | 382.5026 | 365.6355 | 296.9482 | 4.5 | 2.5 | 1.3222 | 1.025 | 0.825 | 0.35 | 0.8 | 1.0021 | 1.04 | 1.4189 | 7 | 8.0952 | 8.2857 | 8.4762 | 8.6667
ALF70C821DC250 | 250 |  | 820 | cylindrical | 0 |  |  |  | 35 | 35 |  | 85 | 15000 |  |  |  | 134 |  | 4 | Press-Fit Aluminum Electrolytic Capacitors | 0 | KEMET |  | 228 | [7 empty] | 2.71 | [13 empty] | 5.39 | [8 empty] | 962.4717 | 475.3134 | 382.5026 | 365.6355 | 296.9482 | 4.5 | 2.5 | 1.3222 | 1.025 | 0.825 | 0.35 | 0.8 | 1.0021 | 1.04 | 1.4189 | 7 | 8.0952 | 8.2857 | 8.4762 | 8.6667
ALF70(1)821EB250 | 250 |  | 820 | cylindrical | 0 |  |  |  | 40 | 30 |  | 85 | 18000 |  |  |  | 143 |  | 4 | Press-Fit Aluminum Electrolytic Capacitors | 0 | KEMET |  | 239 | [7 empty] | 2.73 | [13 empty] | 5.05 | [8 empty] | 962.4717 | 475.3134 | 382.5026 | 365.6355 | 296.9482 | 4.5 | 2.5 | 1.3222 | 1.025 | 0.825 | 0.35 | 0.8 | 1.0021 | 1.04 | 1.4189 | 7 | 8.0952 | 8.2857 | 8.4762 | 8.6667
ALF70C102DD250 | 250 |  | 1000 | cylindrical | 0 |  |  |  | 35 | 40 |  | 85 | 15000 |  |  |  | 111 |  | 4 | Press-Fit Aluminum Electrolytic Capacitors | 0 | KEMET |  | 188 | [7 empty] | 3.09 | [13 empty] | 6.12 | [8 empty] | 962.4717 | 475.3134 | 382.5026 | 365.6355 | 296.9482 | 4.5 | 2.5 | 1.3222 | 1.025 | 0.825 | 0.35 | 0.8 | 1.0021 | 1.04 | 1.4189 | 7 | 8.0952 | 8.2857 | 8.4762 | 8.6667
ALF70C122DE250 | 250 |  | 1200 | cylindrical | 0 |  |  |  | 35 | 45 |  | 85 | 15000 |  |  |  | 89 |  | 4 | Press-Fit Aluminum Electrolytic Capacitors | 0 | KEMET |  | 157 | [7 empty] | 3.48 | [13 empty] | 6.81 | [8 empty] | 962.4717 | 475.3134 | 382.5026 | 365.6355 | 296.9482 | 4.5 | 2.5 | 1.3222 | 1.025 | 0.825 | 0.35 | 0.8 | 1.0021 | 1.04 | 1.4189 | 7 | 8.0952 | 8.2857 | 8.4762 | 8.6667
ALF70C132DF250 | 250 |  | 1300 | cylindrical | 0 |  |  |  | 35 | 50 |  | 85 | 15000 |  |  |  | 85 |  | 4 | Press-Fit Aluminum Electrolytic Capacitors | 0 | KEMET |  | 145 | [7 empty] | 3.71 | [13 empty] | 7.33 | [8 empty] | 962.4717 | 475.3134 | 382.5026 | 365.6355 | 296.9482 | 4.5 | 2.5 | 1.3222 | 1.025 | 0.825 | 0.35 | 0.8 | 1.0021 | 1.04 | 1.4189 | 7 | 8.0952 | 8.2857 | 8.4762 | 8.6667
ALF70C152DG250 | 250 |  | 1500 | cylindrical | 0 |  |  |  | 35 | 55 |  | 85 | 15000 |  |  |  | 71 |  | 4 | Press-Fit Aluminum Electrolytic Capacitors | 0 | KEMET |  | 126 | [7 empty] | 4.06 | [13 empty] | 7.92 | [8 empty] | 962.4717 | 475.3134 | 382.5026 | 365.6355 | 296.9482 | 4.5 | 2.5 | 1.3222 | 1.025 | 0.825 | 0.35 | 0.8 | 1.0021 | 1.04 | 1.4189 | 7 | 8.0952 | 8.2857 | 8.4762 | 8.6667
ALF70(1)182EF250 | 250 |  | 1800 | cylindrical | 0 |  |  |  | 40 | 50 |  | 85 | 18000 |  |  |  | 67 |  | 4 | Press-Fit Aluminum Electrolytic Capacitors | 0 | KEMET |  | 111 | [7 empty] | 4.53 | [13 empty] | 8.11 | [8 empty] | 962.4717 | 475.3134 | 382.5026 | 365.6355 | 296.9482 | 4.5 | 2.5 | 1.3222 | 1.025 | 0.825 | 0.35 | 0.8 | 1.0021 | 1.04 | 1.4189 | 7 | 8.0952 | 8.2857 | 8.4762 | 8.6667
ALF70(1)222EH250 | 250 |  | 2200 | cylindrical | 0 |  |  |  | 40 | 60 |  | 85 | 18000 |  |  |  | 53 |  | 4 | Press-Fit Aluminum Electrolytic Capacitors | 0 | KEMET |  | 91 | [7 empty] | 5.2 | [13 empty] | 9.26 | [8 empty] | 962.4717 | 475.3134 | 382.5026 | 365.6355 | 296.9482 | 4.5 | 2.5 | 1.3222 | 1.025 | 0.825 | 0.35 | 0.8 | 1.0021 | 1.04 | 1.4189 | 7 | 8.0952 | 8.2857 | 8.4762 | 8.6667
ALF70(1)242EH250 | 250 |  | 2400 | cylindrical | 0 |  |  |  | 40 | 60 |  | 85 | 18000 |  |  |  | 52 |  | 4 | Press-Fit Aluminum Electrolytic Capacitors | 0 | KEMET |  | 85 | [7 empty] | 5.4 | [13 empty] | 9.33 | [8 empty] | 962.4717 | 475.3134 | 382.5026 | 365.6355 | 296.9482 | 4.5 | 2.5 | 1.3222 | 1.025 | 0.825 | 0.35 | 0.8 | 1.0021 | 1.04 | 1.4189 | 7 | 8.0952 | 8.2857 | 8.4762 | 8.6667
ALF70(1)272EJ250 | 250 |  | 2700 | cylindrical | 0 |  |  |  | 40 | 70 |  | 85 | 18000 |  |  |  | 44 |  | 4 | Press-Fit Aluminum Electrolytic Capacitors | 0 | KEMET |  | 75 | [7 empty] | 5.9 | [13 empty] | 10.26 | [8 empty] | 962.4717 | 475.3134 | 382.5026 | 365.6355 | 296.9482 | 4.5 | 2.5 | 1.3222 | 1.025 | 0.825 | 0.35 | 0.8 | 1.0021 | 1.04 | 1.4189 | 7 | 8.0952 | 8.2857 | 8.4762 | 8.6667
ALF70(1)332EL250 | 250 |  | 3300 | cylindrical | 0 |  |  |  | 40 | 80 |  | 85 | 18000 |  |  |  | 39 |  | 4 | Press-Fit Aluminum Electrolytic Capacitors | 0 | KEMET |  | 63 | [7 empty] | 6.61 | [13 empty] | 11.13 | [8 empty] | 962.4717 | 475.3134 | 382.5026 | 365.6355 | 296.9482 | 4.5 | 2.5 | 1.3222 | 1.025 | 0.825 | 0.35 | 0.8 | 1.0021 | 1.04 | 1.4189 | 7 | 8.0952 | 8.2857 | 8.4762 | 8.6667
ALF70(1)392EN250 | 250 |  | 3900 | cylindrical | 0 |  |  |  | 40 | 100 |  | 85 | 18000 |  |  |  | 32 |  | 4 | Press-Fit Aluminum Electrolytic Capacitors | 0 | KEMET |  | 53 | [7 empty] | 7.29 | [13 empty] | 12.13 | [8 empty] | 962.4717 | 475.3134 | 382.5026 | 365.6355 | 296.9482 | 4.5 | 2.5 | 1.3222 | 1.025 | 0.825 | 0.35 | 0.8 | 1.0021 | 1.04 | 1.4189 | 7 | 8.0952 | 8.2857 | 8.4762 | 8.6667
ALF70(1)472FP250 | 250 |  | 4700 | cylindrical | 0 |  |  |  | 45 | 105 |  | 85 | 18000 |  |  |  | 25 |  | 4 | Press-Fit Aluminum Electrolytic Capacitors | 0 | KEMET |  | 43 | [7 empty] | 8.59 | [13 empty] | 15.19 | [8 empty] | 962.4717 | 475.3134 | 382.5026 | 365.6355 | 296.9482 | 4.5 | 2.5 | 1.3222 | 1.025 | 0.825 | 0.35 | 0.8 | 1.0021 | 1.04 | 1.4189 | 7 | 8.0952 | 8.2857 | 8.4762 | 8.6667
ALF70(1)562FP250 | 250 |  | 5600 | cylindrical | 0 |  |  |  | 45 | 105 |  | 85 | 18000 |  |  |  | 23 |  | 4 | Press-Fit Aluminum Electrolytic Capacitors | 0 | KEMET |  | 37 | [7 empty] | 9.46 | [13 empty] | 15.9 | [8 empty] | 962.4717 | 475.3134 | 382.5026 | 365.6355 | 296.9482 | 4.5 | 2.5 | 1.3222 | 1.025 | 0.825 | 0.35 | 0.8 | 1.0021 | 1.04 | 1.4189 | 7 | 8.0952 | 8.2857 | 8.4762 | 8.6667
ALF70(1)682KP250 | 250 |  | 6800 | cylindrical | 0 |  |  |  | 50 | 105 |  | 85 | 18000 |  |  |  | 20 |  | 4 | Press-Fit Aluminum Electrolytic Capacitors | 0 | KEMET |  | 32 | [7 empty] | 10.63 | [13 empty] | 16.84 | [8 empty] | 962.4717 | 475.3134 | 382.5026 | 365.6355 | 296.9482 | 4.5 | 2.5 | 1.3222 | 1.025 | 0.825 | 0.35 | 0.8 | 1.0021 | 1.04 | 1.4189 | 7 | 8.0952 | 8.2857 | 8.4762 | 8.6667
ALF70C471DC350 | 350 |  | 470 | cylindrical | 0 |  |  |  | 35 | 35 |  | 85 | 15000 |  |  |  | 158 |  | 4 | Press-Fit Aluminum Electrolytic Capacitors | 0 | KEMET |  | 302 | [7 empty] | 2.25 | [13 empty] | 5.26 | [8 empty] | 962.4717 | 475.3134 | 382.5026 | 365.6355 | 296.9482 | 4.5 | 2.5 | 1.3222 | 1.025 | 0.825 | 0.35 | 0.8 | 1.0021 | 1.04 | 1.4189 | 7 | 8.0952 | 8.2857 | 8.4762 | 8.6667
ALF70(1)471EB350 | 350 |  | 470 | cylindrical | 0 |  |  |  | 40 | 30 |  | 85 | 18000 |  |  |  | 166 |  | 4 | Press-Fit Aluminum Electrolytic Capacitors | 0 | KEMET |  | 312 | [7 empty] | 2.29 | [13 empty] | 5 | [8 empty] | 962.4717 | 475.3134 | 382.5026 | 365.6355 | 296.9482 | 4.5 | 2.5 | 1.3222 | 1.025 | 0.825 | 0.35 | 0.8 | 1.0021 | 1.04 | 1.4189 | 7 | 8.0952 | 8.2857 | 8.4762 | 8.6667
ALF70C561DD350 | 350 |  | 560 | cylindrical | 0 |  |  |  | 35 | 40 |  | 85 | 15000 |  |  |  | 133 |  | 4 | Press-Fit Aluminum Electrolytic Capacitors | 0 | KEMET |  | 253 | [7 empty] | 2.53 | [13 empty] | 5.93 | [8 empty] | 962.4717 | 475.3134 | 382.5026 | 365.6355 | 296.9482 | 4.5 | 2.5 | 1.3222 | 1.025 | 0.825 | 0.35 | 0.8 | 1.0021 | 1.04 | 1.4189 | 7 | 8.0952 | 8.2857 | 8.4762 | 8.6667
ALF70C681DE350 | 350 |  | 680 | cylindrical | 0 |  |  |  | 35 | 45 |  | 85 | 15000 |  |  |  | 100 |  | 4 | Press-Fit Aluminum Electrolytic Capacitors | 0 | KEMET |  | 209 | [7 empty] | 2.87 | [13 empty] | 6.63 | [8 empty] | 962.4717 | 475.3134 | 382.5026 | 365.6355 | 296.9482 | 4.5 | 2.5 | 1.3222 | 1.025 | 0.825 | 0.35 | 0.8 | 1.0021 | 1.04 | 1.4189 | 7 | 8.0952 | 8.2857 | 8.4762 | 8.6667
ALF70C751DF350 | 350 |  | 750 | cylindrical | 0 |  |  |  | 35 | 50 |  | 85 | 15000 |  |  |  | 100 |  | 4 | Press-Fit Aluminum Electrolytic Capacitors | 0 | KEMET |  | 190 | [7 empty] | 3.09 | [13 empty] | 7.15 | [8 empty] | 962.4717 | 475.3134 | 382.5026 | 365.6355 | 296.9482 | 4.5 | 2.5 | 1.3222 | 1.025 | 0.825 | 0.35 | 0.8 | 1.0021 | 1.04 | 1.4189 | 7 | 8.0952 | 8.2857 | 8.4762 | 8.6667
ALF70C821DF350 | 350 |  | 820 | cylindrical | 0 |  |  |  | 35 | 50 |  | 85 | 15000 |  |  |  | 84 |  | 4 | Press-Fit Aluminum Electrolytic Capacitors | 0 | KEMET |  | 175 | [7 empty] | 3.23 | [13 empty] | 7.31 | [8 empty] | 962.4717 | 475.3134 | 382.5026 | 365.6355 | 296.9482 | 4.5 | 2.5 | 1.3222 | 1.025 | 0.825 | 0.35 | 0.8 | 1.0021 | 1.04 | 1.4189 | 7 | 8.0952 | 8.2857 | 8.4762 | 8.6667
ALF70(1)102EF350 | 350 |  | 1000 | cylindrical | 0 |  |  |  | 40 | 50 |  | 85 | 18000 |  |  |  | 73 |  | 4 | Press-Fit Aluminum Electrolytic Capacitors | 0 | KEMET |  | 148 | [7 empty] | 3.76 | [13 empty] | 8 | [8 empty] | 962.4717 | 475.3134 | 382.5026 | 365.6355 | 296.9482 | 4.5 | 2.5 | 1.3222 | 1.025 | 0.825 | 0.35 | 0.8 | 1.0021 | 1.04 | 1.4189 | 7 | 8.0952 | 8.2857 | 8.4762 | 8.6667
ALF70(1)112EF350 | 350 |  | 1100 | cylindrical | 0 |  |  |  | 40 | 50 |  | 85 | 18000 |  |  |  | 74 |  | 4 | Press-Fit Aluminum Electrolytic Capacitors | 0 | KEMET |  | 136 | [7 empty] | 3.93 | [13 empty] | 8.09 | [8 empty] | 962.4717 | 475.3134 | 382.5026 | 365.6355 | 296.9482 | 4.5 | 2.5 | 1.3222 | 1.025 | 0.825 | 0.35 | 0.8 | 1.0021 | 1.04 | 1.4189 | 7 | 8.0952 | 8.2857 | 8.4762 | 8.6667
ALF70(1)122EH350 | 350 |  | 1200 | cylindrical | 0 |  |  |  | 40 | 60 |  | 85 | 18000 |  |  |  | 61 |  | 4 | Press-Fit Aluminum Electrolytic Capacitors | 0 | KEMET |  | 123 | [7 empty] | 4.27 | [13 empty] | 9.07 | [8 empty] | 962.4717 | 475.3134 | 382.5026 | 365.6355 | 296.9482 | 4.5 | 2.5 | 1.3222 | 1.025 | 0.825 | 0.35 | 0.8 | 1.0021 | 1.04 | 1.4189 | 7 | 8.0952 | 8.2857 | 8.4762 | 8.6667
ALF70(1)132EH350 | 350 |  | 1300 | cylindrical | 0 |  |  |  | 40 | 60 |  | 85 | 18000 |  |  |  | 62 |  | 4 | Press-Fit Aluminum Electrolytic Capacitors | 0 | KEMET |  | 115 | [7 empty] | 4.44 | [13 empty] | 9.2 | [8 empty] | 962.4717 | 475.3134 | 382.5026 | 365.6355 | 296.9482 | 4.5 | 2.5 | 1.3222 | 1.025 | 0.825 | 0.35 | 0.8 | 1.0021 | 1.04 | 1.4189 | 7 | 8.0952 | 8.2857 | 8.4762 | 8.6667
ALF70(1)152EJ350 | 350 |  | 1500 | cylindrical | 0 |  |  |  | 40 | 70 |  | 85 | 18000 |  |  |  | 50 |  | 4 | Press-Fit Aluminum Electrolytic Capacitors | 0 | KEMET |  | 100 | [7 empty] | 4.9 | [13 empty] | 10.09 | [8 empty] | 962.4717 | 475.3134 | 382.5026 | 365.6355 | 296.9482 | 4.5 | 2.5 | 1.3222 | 1.025 | 0.825 | 0.35 | 0.8 | 1.0021 | 1.04 | 1.4189 | 7 | 8.0952 | 8.2857 | 8.4762 | 8.6667
ALF70(1)182EL350 | 350 |  | 1800 | cylindrical | 0 |  |  |  | 40 | 80 |  | 85 | 18000 |  |  |  | 42 |  | 4 | Press-Fit Aluminum Electrolytic Capacitors | 0 | KEMET |  | 84 | [7 empty] | 5.46 | [13 empty] | 10.94 | [8 empty] | 962.4717 | 475.3134 | 382.5026 | 365.6355 | 296.9482 | 4.5 | 2.5 | 1.3222 | 1.025 | 0.825 | 0.35 | 0.8 | 1.0021 | 1.04 | 1.4189 | 7 | 8.0952 | 8.2857 | 8.4762 | 8.6667
ALF70(1)202EL350 | 350 |  | 2000 | cylindrical | 0 |  |  |  | 40 | 80 |  | 85 | 18000 |  |  |  | 43 |  | 4 | Press-Fit Aluminum Electrolytic Capacitors | 0 | KEMET |  | 77 | [7 empty] | 5.77 | [13 empty] | 11.15 | [8 empty] | 962.4717 | 475.3134 | 382.5026 | 365.6355 | 296.9482 | 4.5 | 2.5 | 1.3222 | 1.025 | 0.825 | 0.35 | 0.8 | 1.0021 | 1.04 | 1.4189 | 7 | 8.0952 | 8.2857 | 8.4762 | 8.6667
ALF70(1)222EN350 | 350 |  | 2200 | cylindrical | 0 |  |  |  | 40 | 100 |  | 85 | 18000 |  |  |  | 36 |  | 4 | Press-Fit Aluminum Electrolytic Capacitors | 0 | KEMET |  | 70 | [7 empty] | 6.13 | [13 empty] | 11.94 | [8 empty] | 962.4717 | 475.3134 | 382.5026 | 365.6355 | 296.9482 | 4.5 | 2.5 | 1.3222 | 1.025 | 0.825 | 0.35 | 0.8 | 1.0021 | 1.04 | 1.4189 | 7 | 8.0952 | 8.2857 | 8.4762 | 8.6667
ALF70(1)272FP350 | 350 |  | 2700 | cylindrical | 0 |  |  |  | 45 | 105 |  | 85 | 18000 |  |  |  | 28 |  | 4 | Press-Fit Aluminum Electrolytic Capacitors | 0 | KEMET |  | 55 | [7 empty] | 7.22 | [13 empty] | 14.88 | [8 empty] | 962.4717 | 475.3134 | 382.5026 | 365.6355 | 296.9482 | 4.5 | 2.5 | 1.3222 | 1.025 | 0.825 | 0.35 | 0.8 | 1.0021 | 1.04 | 1.4189 | 7 | 8.0952 | 8.2857 | 8.4762 | 8.6667
ALF70(1)332FP350 | 350 |  | 3300 | cylindrical | 0 |  |  |  | 45 | 105 |  | 85 | 18000 |  |  |  | 26 |  | 4 | Press-Fit Aluminum Electrolytic Capacitors | 0 | KEMET |  | 47 | [7 empty] | 8.14 | [13 empty] | 15.8 | [8 empty] | 962.4717 | 475.3134 | 382.5026 | 365.6355 | 296.9482 | 4.5 | 2.5 | 1.3222 | 1.025 | 0.825 | 0.35 | 0.8 | 1.0021 | 1.04 | 1.4189 | 7 | 8.0952 | 8.2857 | 8.4762 | 8.6667
ALF70(1)392KP350 | 350 |  | 3900 | cylindrical | 0 |  |  |  | 50 | 105 |  | 85 | 18000 |  |  |  | 23 |  | 4 | Press-Fit Aluminum Electrolytic Capacitors | 0 | KEMET |  | 41 | [7 empty] | 9.11 | [13 empty] | 16.74 | [8 empty] | 962.4717 | 475.3134 | 382.5026 | 365.6355 | 296.9482 | 4.5 | 2.5 | 1.3222 | 1.025 | 0.825 | 0.35 | 0.8 | 1.0021 | 1.04 | 1.4189 | 7 | 8.0952 | 8.2857 | 8.4762 | 8.6667
ALF70C391DC400 | 400 |  | 390 | cylindrical | 0 |  |  |  | 35 | 35 |  | 85 | 15000 |  |  |  | 187 |  | 4 | Press-Fit Aluminum Electrolytic Capacitors | 0 | KEMET |  | 354 | [7 empty] | 2.08 | [13 empty] | 4.96 | [8 empty] | 962.4717 | 475.3134 | 382.5026 | 365.6355 | 296.9482 | 4.5 | 2.5 | 1.3222 | 1.025 | 0.825 | 0.35 | 0.8 | 1.0021 | 1.04 | 1.4189 | 7 | 8.0952 | 8.2857 | 8.4762 | 8.6667
ALF70(1)431EB400 | 400 |  | 430 | cylindrical | 0 |  |  |  | 40 | 30 |  | 85 | 18000 |  |  |  | 180 |  | 4 | Press-Fit Aluminum Electrolytic Capacitors | 0 | KEMET |  | 334 | [7 empty] | 2.22 | [13 empty] | 4.83 | [8 empty] | 962.4717 | 475.3134 | 382.5026 | 365.6355 | 296.9482 | 4.5 | 2.5 | 1.3222 | 1.025 | 0.825 | 0.35 | 0.8 | 1.0021 | 1.04 | 1.4189 | 7 | 8.0952 | 8.2857 | 8.4762 | 8.6667
ALF70C511DD400 | 400 |  | 510 | cylindrical | 0 |  |  |  | 35 | 40 |  | 85 | 15000 |  |  |  | 145 |  | 4 | Press-Fit Aluminum Electrolytic Capacitors | 0 | KEMET |  | 272 | [7 empty] | 2.46 | [13 empty] | 5.74 | [8 empty] | 962.4717 | 475.3134 | 382.5026 | 365.6355 | 296.9482 | 4.5 | 2.5 | 1.3222 | 1.025 | 0.825 | 0.35 | 0.8 | 1.0021 | 1.04 | 1.4189 | 7 | 8.0952 | 8.2857 | 8.4762 | 8.6667
ALF70C561DE400 | 400 |  | 560 | cylindrical | 0 |  |  |  | 35 | 45 |  | 85 | 15000 |  |  |  | 118 |  | 4 | Press-Fit Aluminum Electrolytic Capacitors | 0 | KEMET |  | 247 | [7 empty] | 2.65 | [13 empty] | 6.25 | [8 empty] | 962.4717 | 475.3134 | 382.5026 | 365.6355 | 296.9482 | 4.5 | 2.5 | 1.3222 | 1.025 | 0.825 | 0.35 | 0.8 | 1.0021 | 1.04 | 1.4189 | 7 | 8.0952 | 8.2857 | 8.4762 | 8.6667
ALF70C681DF400 | 400 |  | 680 | cylindrical | 0 |  |  |  | 35 | 50 |  | 85 | 15000 |  |  |  | 109 |  | 4 | Press-Fit Aluminum Electrolytic Capacitors | 0 | KEMET |  | 205 | [7 empty] | 2.99 | [13 empty] | 6.92 | [8 empty] | 962.4717 | 475.3134 | 382.5026 | 365.6355 | 296.9482 | 4.5 | 2.5 | 1.3222 | 1.025 | 0.825 | 0.35 | 0.8 | 1.0021 | 1.04 | 1.4189 | 7 | 8.0952 | 8.2857 | 8.4762 | 8.6667
ALF70(1)821EF400 | 400 |  | 820 | cylindrical | 0 |  |  |  | 40 | 50 |  | 85 | 18000 |  |  |  | 93 |  | 4 | Press-Fit Aluminum Electrolytic Capacitors | 0 | KEMET |  | 175 | [7 empty] | 3.47 | [13 empty] | 7.62 | [8 empty] | 962.4717 | 475.3134 | 382.5026 | 365.6355 | 296.9482 | 4.5 | 2.5 | 1.3222 | 1.025 | 0.825 | 0.35 | 0.8 | 1.0021 | 1.04 | 1.4189 | 7 | 8.0952 | 8.2857 | 8.4762 | 8.6667
ALF70(1)911EF400 | 400 |  | 910 | cylindrical | 0 |  |  |  | 40 | 50 |  | 85 | 18000 |  |  |  | 86 |  | 4 | Press-Fit Aluminum Electrolytic Capacitors | 0 | KEMET |  | 159 | [7 empty] | 3.65 | [13 empty] | 7.76 | [8 empty] | 962.4717 | 475.3134 | 382.5026 | 365.6355 | 296.9482 | 4.5 | 2.5 | 1.3222 | 1.025 | 0.825 | 0.35 | 0.8 | 1.0021 | 1.04 | 1.4189 | 7 | 8.0952 | 8.2857 | 8.4762 | 8.6667
ALF70(1)102EH400 | 400 |  | 1000 | cylindrical | 0 |  |  |  | 40 | 60 |  | 85 | 18000 |  |  |  | 76 |  | 4 | Press-Fit Aluminum Electrolytic Capacitors | 0 | KEMET |  | 143 | [7 empty] | 3.97 | [13 empty] | 8.66 | [8 empty] | 962.4717 | 475.3134 | 382.5026 | 365.6355 | 296.9482 | 4.5 | 2.5 | 1.3222 | 1.025 | 0.825 | 0.35 | 0.8 | 1.0021 | 1.04 | 1.4189 | 7 | 8.0952 | 8.2857 | 8.4762 | 8.6667
ALF70(1)122EH400 | 400 |  | 1200 | cylindrical | 0 |  |  |  | 40 | 60 |  | 85 | 18000 |  |  |  | 67 |  | 4 | Press-Fit Aluminum Electrolytic Capacitors | 0 | KEMET |  | 122 | [7 empty] | 4.35 | [13 empty] | 8.97 | [8 empty] | 962.4717 | 475.3134 | 382.5026 | 365.6355 | 296.9482 | 4.5 | 2.5 | 1.3222 | 1.025 | 0.825 | 0.35 | 0.8 | 1.0021 | 1.04 | 1.4189 | 7 | 8.0952 | 8.2857 | 8.4762 | 8.6667
ALF70(1)152EJ400 | 400 |  | 1500 | cylindrical | 0 |  |  |  | 40 | 70 |  | 85 | 18000 |  |  |  | 50 |  | 4 | Press-Fit Aluminum Electrolytic Capacitors | 0 | KEMET |  | 99 | [7 empty] | 5.01 | [13 empty] | 10.01 | [8 empty] | 962.4717 | 475.3134 | 382.5026 | 365.6355 | 296.9482 | 4.5 | 2.5 | 1.3222 | 1.025 | 0.825 | 0.35 | 0.8 | 1.0021 | 1.04 | 1.4189 | 7 | 8.0952 | 8.2857 | 8.4762 | 8.6667
ALF70(1)162EL400 | 400 |  | 1600 | cylindrical | 0 |  |  |  | 40 | 80 |  | 85 | 18000 |  |  |  | 51 |  | 4 | Press-Fit Aluminum Electrolytic Capacitors | 0 | KEMET |  | 92 | [7 empty] | 5.27 | [13 empty] | 10.65 | [8 empty] | 962.4717 | 475.3134 | 382.5026 | 365.6355 | 296.9482 | 4.5 | 2.5 | 1.3222 | 1.025 | 0.825 | 0.35 | 0.8 | 1.0021 | 1.04 | 1.4189 | 7 | 8.0952 | 8.2857 | 8.4762 | 8.6667
ALF70(1)182EL400 | 400 |  | 1800 | cylindrical | 0 |  |  |  | 40 | 80 |  | 85 | 18000 |  |  |  | 43 |  | 4 | Press-Fit Aluminum Electrolytic Capacitors | 0 | KEMET |  | 84 | [7 empty] | 5.6 | [13 empty] | 10.89 | [8 empty] | 962.4717 | 475.3134 | 382.5026 | 365.6355 | 296.9482 | 4.5 | 2.5 | 1.3222 | 1.025 | 0.825 | 0.35 | 0.8 | 1.0021 | 1.04 | 1.4189 | 7 | 8.0952 | 8.2857 | 8.4762 | 8.6667
ALF70(1)222EN400 | 400 |  | 2200 | cylindrical | 0 |  |  |  | 40 | 100 |  | 85 | 18000 |  |  |  | 36 |  | 4 | Press-Fit Aluminum Electrolytic Capacitors | 0 | KEMET |  | 69 | [7 empty] | 6.32 | [13 empty] | 12.01 | [8 empty] | 962.4717 | 475.3134 | 382.5026 | 365.6355 | 296.9482 | 4.5 | 2.5 | 1.3222 | 1.025 | 0.825 | 0.35 | 0.8 | 1.0021 | 1.04 | 1.4189 | 7 | 8.0952 | 8.2857 | 8.4762 | 8.6667
ALF70(1)272FP400 | 400 |  | 2700 | cylindrical | 0 |  |  |  | 45 | 105 |  | 85 | 18000 |  |  |  | 30 |  | 4 | Press-Fit Aluminum Electrolytic Capacitors | 0 | KEMET |  | 55 | [7 empty] | 7.49 | [13 empty] | 15.09 | [8 empty] | 962.4717 | 475.3134 | 382.5026 | 365.6355 | 296.9482 | 4.5 | 2.5 | 1.3222 | 1.025 | 0.825 | 0.35 | 0.8 | 1.0021 | 1.04 | 1.4189 | 7 | 8.0952 | 8.2857 | 8.4762 | 8.6667
ALF70(1)332KP400 | 400 |  | 3300 | cylindrical | 0 |  |  |  | 50 | 105 |  | 85 | 18000 |  |  |  | 24 |  | 4 | Press-Fit Aluminum Electrolytic Capacitors | 0 | KEMET |  | 47 | [7 empty] | 8.57 | [13 empty] | 16.23 | [8 empty] | 962.4717 | 475.3134 | 382.5026 | 365.6355 | 296.9482 | 4.5 | 2.5 | 1.3222 | 1.025 | 0.825 | 0.35 | 0.8 | 1.0021 | 1.04 | 1.4189 | 7 | 8.0952 | 8.2857 | 8.4762 | 8.6667
ALF70(1)362KP400 | 400 |  | 3600 | cylindrical | 0 |  |  |  | 50 | 105 |  | 85 | 18000 |  |  |  | 25 |  | 4 | Press-Fit Aluminum Electrolytic Capacitors | 0 | KEMET |  | 43 | [7 empty] | 8.98 | [13 empty] | 16.52 | [8 empty] | 962.4717 | 475.3134 | 382.5026 | 365.6355 | 296.9482 | 4.5 | 2.5 | 1.3222 | 1.025 | 0.825 | 0.35 | 0.8 | 1.0021 | 1.04 | 1.4189 | 7 | 8.0952 | 8.2857 | 8.4762 | 8.6667
ALF70C331DC450 | 450 |  | 330 | cylindrical | 0 |  |  |  | 35 | 35 |  | 85 | 15000 |  |  |  | 241 |  | 4 | Press-Fit Aluminum Electrolytic Capacitors | 0 | KEMET |  | 427 | [7 empty] | 1.97 | [13 empty] | 4.64 | [8 empty] | 962.4717 | 475.3134 | 382.5026 | 365.6355 | 296.9482 | 4.5 | 2.5 | 1.3222 | 1.025 | 0.825 | 0.35 | 0.8 | 1.0021 | 1.04 | 1.4189 | 7 | 8.0952 | 8.2857 | 8.4762 | 8.6667
ALF70(1)361EB450 | 450 |  | 360 | cylindrical | 0 |  |  |  | 40 | 30 |  | 85 | 18000 |  |  |  | 231 |  | 4 | Press-Fit Aluminum Electrolytic Capacitors | 0 | KEMET |  | 405 | [7 empty] | 2.1 | [13 empty] | 4.56 | [8 empty] | 962.4717 | 475.3134 | 382.5026 | 365.6355 | 296.9482 | 4.5 | 2.5 | 1.3222 | 1.025 | 0.825 | 0.35 | 0.8 | 1.0021 | 1.04 | 1.4189 | 7 | 8.0952 | 8.2857 | 8.4762 | 8.6667
ALF70C391DD450 | 450 |  | 390 | cylindrical | 0 |  |  |  | 35 | 40 |  | 85 | 15000 |  |  |  | 203 |  | 4 | Press-Fit Aluminum Electrolytic Capacitors | 0 | KEMET |  | 361 | [7 empty] | 2.21 | [13 empty] | 5.22 | [8 empty] | 962.4717 | 475.3134 | 382.5026 | 365.6355 | 296.9482 | 4.5 | 2.5 | 1.3222 | 1.025 | 0.825 | 0.35 | 0.8 | 1.0021 | 1.04 | 1.4189 | 7 | 8.0952 | 8.2857 | 8.4762 | 8.6667
ALF70C471DF450 | 450 |  | 470 | cylindrical | 0 |  |  |  | 35 | 50 |  | 85 | 15000 |  |  |  | 167 |  | 4 | Press-Fit Aluminum Electrolytic Capacitors | 0 | KEMET |  | 299 | [7 empty] | 2.54 | [13 empty] | 6.07 | [8 empty] | 962.4717 | 475.3134 | 382.5026 | 365.6355 | 296.9482 | 4.5 | 2.5 | 1.3222 | 1.025 | 0.825 | 0.35 | 0.8 | 1.0021 | 1.04 | 1.4189 | 7 | 8.0952 | 8.2857 | 8.4762 | 8.6667
ALF70C561DF450 | 450 |  | 560 | cylindrical | 0 |  |  |  | 35 | 50 |  | 85 | 15000 |  |  |  | 143 |  | 4 | Press-Fit Aluminum Electrolytic Capacitors | 0 | KEMET |  | 253 | [7 empty] | 2.8 | [13 empty] | 6.45 | [8 empty] | 962.4717 | 475.3134 | 382.5026 | 365.6355 | 296.9482 | 4.5 | 2.5 | 1.3222 | 1.025 | 0.825 | 0.35 | 0.8 | 1.0021 | 1.04 | 1.4189 | 7 | 8.0952 | 8.2857 | 8.4762 | 8.6667
ALF70C681DH450 | 450 |  | 680 | cylindrical | 0 |  |  |  | 35 | 60 |  | 85 | 15000 |  |  |  | 109 |  | 4 | Press-Fit Aluminum Electrolytic Capacitors | 0 | KEMET |  | 209 | [7 empty] | 3.2 | [13 empty] | 7.34 | [8 empty] | 962.4717 | 475.3134 | 382.5026 | 365.6355 | 296.9482 | 4.5 | 2.5 | 1.3222 | 1.025 | 0.825 | 0.35 | 0.8 | 1.0021 | 1.04 | 1.4189 | 7 | 8.0952 | 8.2857 | 8.4762 | 8.6667
ALF70(1)751EF450 | 450 |  | 750 | cylindrical | 0 |  |  |  | 40 | 50 |  | 85 | 18000 |  |  |  | 112 |  | 4 | Press-Fit Aluminum Electrolytic Capacitors | 0 | KEMET |  | 195 | [7 empty] | 3.42 | [13 empty] | 7.33 | [8 empty] | 962.4717 | 475.3134 | 382.5026 | 365.6355 | 296.9482 | 4.5 | 2.5 | 1.3222 | 1.025 | 0.825 | 0.35 | 0.8 | 1.0021 | 1.04 | 1.4189 | 7 | 8.0952 | 8.2857 | 8.4762 | 8.6667
ALF70(1)821EH450 | 450 |  | 820 | cylindrical | 0 |  |  |  | 40 | 60 |  | 85 | 18000 |  |  |  | 100 |  | 4 | Press-Fit Aluminum Electrolytic Capacitors | 0 | KEMET |  | 177 | [7 empty] | 3.71 | [13 empty] | 8.14 | [8 empty] | 962.4717 | 475.3134 | 382.5026 | 365.6355 | 296.9482 | 4.5 | 2.5 | 1.3222 | 1.025 | 0.825 | 0.35 | 0.8 | 1.0021 | 1.04 | 1.4189 | 7 | 8.0952 | 8.2857 | 8.4762 | 8.6667
ALF70(1)102EH450 | 450 |  | 1000 | cylindrical | 0 |  |  |  | 40 | 60 |  | 85 | 18000 |  |  |  | 85 |  | 4 | Press-Fit Aluminum Electrolytic Capacitors | 0 | KEMET |  | 148 | [7 empty] | 4.11 | [13 empty] | 8.53 | [8 empty] | 962.4717 | 475.3134 | 382.5026 | 365.6355 | 296.9482 | 4.5 | 2.5 | 1.3222 | 1.025 | 0.825 | 0.35 | 0.8 | 1.0021 | 1.04 | 1.4189 | 7 | 8.0952 | 8.2857 | 8.4762 | 8.6667
ALF70(1)122EL450 | 450 |  | 1200 | cylindrical | 0 |  |  |  | 40 | 80 |  | 85 | 18000 |  |  |  | 66 |  | 4 | Press-Fit Aluminum Electrolytic Capacitors | 0 | KEMET |  | 123 | [7 empty] | 4.69 | [13 empty] | 9.87 | [8 empty] | 962.4717 | 475.3134 | 382.5026 | 365.6355 | 296.9482 | 4.5 | 2.5 | 1.3222 | 1.025 | 0.825 | 0.35 | 0.8 | 1.0021 | 1.04 | 1.4189 | 7 | 8.0952 | 8.2857 | 8.4762 | 8.6667
ALF70(1)132EL450 | 450 |  | 1300 | cylindrical | 0 |  |  |  | 40 | 80 |  | 85 | 18000 |  |  |  | 66 |  | 4 | Press-Fit Aluminum Electrolytic Capacitors | 0 | KEMET |  | 114 | [7 empty] | 4.91 | [13 empty] | 10.09 | [8 empty] | 962.4717 | 475.3134 | 382.5026 | 365.6355 | 296.9482 | 4.5 | 2.5 | 1.3222 | 1.025 | 0.825 | 0.35 | 0.8 | 1.0021 | 1.04 | 1.4189 | 7 | 8.0952 | 8.2857 | 8.4762 | 8.6667
ALF70(1)152EN450 | 450 |  | 1500 | cylindrical | 0 |  |  |  | 40 | 100 |  | 85 | 18000 |  |  |  | 54 |  | 4 | Press-Fit Aluminum Electrolytic Capacitors | 0 | KEMET |  | 99 | [7 empty] | 5.34 | [13 empty] | 10.88 | [8 empty] | 962.4717 | 475.3134 | 382.5026 | 365.6355 | 296.9482 | 4.5 | 2.5 | 1.3222 | 1.025 | 0.825 | 0.35 | 0.8 | 1.0021 | 1.04 | 1.4189 | 7 | 8.0952 | 8.2857 | 8.4762 | 8.6667
ALF70(1)182EN450 | 450 |  | 1800 | cylindrical | 0 |  |  |  | 40 | 100 |  | 85 | 18000 |  |  |  | 46 |  | 4 | Press-Fit Aluminum Electrolytic Capacitors | 0 | KEMET |  | 85 | [7 empty] | 5.94 | [13 empty] | 11.49 | [8 empty] | 962.4717 | 475.3134 | 382.5026 | 365.6355 | 296.9482 | 4.5 | 2.5 | 1.3222 | 1.025 | 0.825 | 0.35 | 0.8 | 1.0021 | 1.04 | 1.4189 | 7 | 8.0952 | 8.2857 | 8.4762 | 8.6667
ALF70(1)202FP450 | 450 |  | 2000 | cylindrical | 0 |  |  |  | 45 | 105 |  | 85 | 18000 |  |  |  | 39 |  | 4 | Press-Fit Aluminum Electrolytic Capacitors | 0 | KEMET |  | 68 | [7 empty] | 6.97 | [13 empty] | 14.41 | [8 empty] | 962.4717 | 475.3134 | 382.5026 | 365.6355 | 296.9482 | 4.5 | 2.5 | 1.3222 | 1.025 | 0.825 | 0.35 | 0.8 | 1.0021 | 1.04 | 1.4189 | 7 | 8.0952 | 8.2857 | 8.4762 | 8.6667
ALF70(1)222KP450 | 450 |  | 2200 | cylindrical | 0 |  |  |  | 50 | 105 |  | 85 | 18000 |  |  |  | 33 |  | 4 | Press-Fit Aluminum Electrolytic Capacitors | 0 | KEMET |  | 63 | [7 empty] | 7.52 | [13 empty] | 15.23 | [8 empty] | 962.4717 | 475.3134 | 382.5026 | 365.6355 | 296.9482 | 4.5 | 2.5 | 1.3222 | 1.025 | 0.825 | 0.35 | 0.8 | 1.0021 | 1.04 | 1.4189 | 7 | 8.0952 | 8.2857 | 8.4762 | 8.6667
ALF70(1)272KP450 | 450 |  | 2700 | cylindrical | 0 |  |  |  | 50 | 105 |  | 85 | 18000 |  |  |  | 31 |  | 4 | Press-Fit Aluminum Electrolytic Capacitors | 0 | KEMET |  | 53 | [7 empty] | 8.45 | [13 empty] | 15.99 | [8 empty] | 962.4717 | 475.3134 | 382.5026 | 365.6355 | 296.9482 | 4.5 | 2.5 | 1.3222 | 1.025 | 0.825 | 0.35 | 0.8 | 1.0021 | 1.04 | 1.4189 | 7 | 8.0952 | 8.2857 | 8.4762 | 8.6667
ALF70C241DC500 | 500 |  | 240 | cylindrical | 0 |  |  |  | 35 | 35 |  | 85 | 15000 |  |  |  | 597 |  | 4 | Press-Fit Aluminum Electrolytic Capacitors | 0 | KEMET |  | 841 | [7 empty] | 1.71 | [13 empty] | 3.61 | [8 empty] | 962.4717 | 475.3134 | 382.5026 | 365.6355 | 296.9482 | 4.5 | 2.5 | 1.3222 | 1.025 | 0.825 | 0.35 | 0.8 | 1.0021 | 1.04 | 1.4189 | 7 | 8.0952 | 8.2857 | 8.4762 | 8.6667
ALF70(1)271EB500 | 500 |  | 270 | cylindrical | 0 |  |  |  | 40 | 30 |  | 85 | 18000 |  |  |  | 545 |  | 4 | Press-Fit Aluminum Electrolytic Capacitors | 0 | KEMET |  | 765 | [7 empty] | 1.86 | [13 empty] | 3.74 | [8 empty] | 962.4717 | 475.3134 | 382.5026 | 365.6355 | 296.9482 | 4.5 | 2.5 | 1.3222 | 1.025 | 0.825 | 0.35 | 0.8 | 1.0021 | 1.04 | 1.4189 | 7 | 8.0952 | 8.2857 | 8.4762 | 8.6667
ALF70C301DD500 | 500 |  | 300 | cylindrical | 0 |  |  |  | 35 | 40 |  | 85 | 15000 |  |  |  | 478 |  | 4 | Press-Fit Aluminum Electrolytic Capacitors | 0 | KEMET |  | 674 | [7 empty] | 1.97 | [13 empty] | 4.15 | [8 empty] | 962.4717 | 475.3134 | 382.5026 | 365.6355 | 296.9482 | 4.5 | 2.5 | 1.3222 | 1.025 | 0.825 | 0.35 | 0.8 | 1.0021 | 1.04 | 1.4189 | 7 | 8.0952 | 8.2857 | 8.4762 | 8.6667
ALF70C331DE500 | 500 |  | 330 | cylindrical | 0 |  |  |  | 35 | 45 |  | 85 | 15000 |  |  |  | 423 |  | 4 | Press-Fit Aluminum Electrolytic Capacitors | 0 | KEMET |  | 612 | [7 empty] | 2.12 | [13 empty] | 4.49 | [8 empty] | 962.4717 | 475.3134 | 382.5026 | 365.6355 | 296.9482 | 4.5 | 2.5 | 1.3222 | 1.025 | 0.825 | 0.35 | 0.8 | 1.0021 | 1.04 | 1.4189 | 7 | 8.0952 | 8.2857 | 8.4762 | 8.6667
ALF70C391DF500 | 500 |  | 390 | cylindrical | 0 |  |  |  | 35 | 50 |  | 85 | 15000 |  |  |  | 359 |  | 4 | Press-Fit Aluminum Electrolytic Capacitors | 0 | KEMET |  | 519 | [7 empty] | 2.37 | [13 empty] | 4.97 | [8 empty] | 962.4717 | 475.3134 | 382.5026 | 365.6355 | 296.9482 | 4.5 | 2.5 | 1.3222 | 1.025 | 0.825 | 0.35 | 0.8 | 1.0021 | 1.04 | 1.4189 | 7 | 8.0952 | 8.2857 | 8.4762 | 8.6667
ALF70C431DF500 | 500 |  | 430 | cylindrical | 0 |  |  |  | 35 | 50 |  | 85 | 15000 |  |  |  | 335 |  | 4 | Press-Fit Aluminum Electrolytic Capacitors | 0 | KEMET |  | 472 | [7 empty] | 2.5 | [13 empty] | 5.19 | [8 empty] | 962.4717 | 475.3134 | 382.5026 | 365.6355 | 296.9482 | 4.5 | 2.5 | 1.3222 | 1.025 | 0.825 | 0.35 | 0.8 | 1.0021 | 1.04 | 1.4189 | 7 | 8.0952 | 8.2857 | 8.4762 | 8.6667
ALF70C471DG500 | 500 |  | 470 | cylindrical | 0 |  |  |  | 35 | 55 |  | 85 | 15000 |  |  |  | 299 |  | 4 | Press-Fit Aluminum Electrolytic Capacitors | 0 | KEMET |  | 431 | [7 empty] | 2.66 | [13 empty] | 5.53 | [8 empty] | 962.4717 | 475.3134 | 382.5026 | 365.6355 | 296.9482 | 4.5 | 2.5 | 1.3222 | 1.025 | 0.825 | 0.35 | 0.8 | 1.0021 | 1.04 | 1.4189 | 7 | 8.0952 | 8.2857 | 8.4762 | 8.6667
ALF70(1)561EF500 | 500 |  | 560 | cylindrical | 0 |  |  |  | 40 | 50 |  | 85 | 18000 |  |  |  | 264 |  | 4 | Press-Fit Aluminum Electrolytic Capacitors | 0 | KEMET |  | 370 | [7 empty] | 3.02 | [13 empty] | 6.04 | [8 empty] | 962.4717 | 475.3134 | 382.5026 | 365.6355 | 296.9482 | 4.5 | 2.5 | 1.3222 | 1.025 | 0.825 | 0.35 | 0.8 | 1.0021 | 1.04 | 1.4189 | 7 | 8.0952 | 8.2857 | 8.4762 | 8.6667
ALF70(1)681EH500 | 500 |  | 680 | cylindrical | 0 |  |  |  | 40 | 60 |  | 85 | 18000 |  |  |  | 212 |  | 4 | Press-Fit Aluminum Electrolytic Capacitors | 0 | KEMET |  | 305 | [7 empty] | 3.46 | [13 empty] | 6.89 | [8 empty] | 962.4717 | 475.3134 | 382.5026 | 365.6355 | 296.9482 | 4.5 | 2.5 | 1.3222 | 1.025 | 0.825 | 0.35 | 0.8 | 1.0021 | 1.04 | 1.4189 | 7 | 8.0952 | 8.2857 | 8.4762 | 8.6667
ALF70(1)751EH500 | 500 |  | 750 | cylindrical | 0 |  |  |  | 40 | 60 |  | 85 | 18000 |  |  |  | 199 |  | 4 | Press-Fit Aluminum Electrolytic Capacitors | 0 | KEMET |  | 278 | [7 empty] | 3.65 | [13 empty] | 7.13 | [8 empty] | 962.4717 | 475.3134 | 382.5026 | 365.6355 | 296.9482 | 4.5 | 2.5 | 1.3222 | 1.025 | 0.825 | 0.35 | 0.8 | 1.0021 | 1.04 | 1.4189 | 7 | 8.0952 | 8.2857 | 8.4762 | 8.6667
ALF70(1)821EJ500 | 500 |  | 820 | cylindrical | 0 |  |  |  | 40 | 70 |  | 85 | 18000 |  |  |  | 177 |  | 4 | Press-Fit Aluminum Electrolytic Capacitors | 0 | KEMET |  | 254 | [7 empty] | 3.91 | [13 empty] | 7.7 | [8 empty] | 962.4717 | 475.3134 | 382.5026 | 365.6355 | 296.9482 | 4.5 | 2.5 | 1.3222 | 1.025 | 0.825 | 0.35 | 0.8 | 1.0021 | 1.04 | 1.4189 | 7 | 8.0952 | 8.2857 | 8.4762 | 8.6667
ALF70(1)102EL500 | 500 |  | 1000 | cylindrical | 0 |  |  |  | 40 | 80 |  | 85 | 18000 |  |  |  | 150 |  | 4 | Press-Fit Aluminum Electrolytic Capacitors | 0 | KEMET |  | 209 | [7 empty] | 4.42 | [13 empty] | 8.53 | [8 empty] | 962.4717 | 475.3134 | 382.5026 | 365.6355 | 296.9482 | 4.5 | 2.5 | 1.3222 | 1.025 | 0.825 | 0.35 | 0.8 | 1.0021 | 1.04 | 1.4189 | 7 | 8.0952 | 8.2857 | 8.4762 | 8.6667
ALF70(1)122EN500 | 500 |  | 1200 | cylindrical | 0 |  |  |  | 40 | 100 |  | 85 | 18000 |  |  |  | 123 |  | 4 | Press-Fit Aluminum Electrolytic Capacitors | 0 | KEMET |  | 175 | [7 empty] | 4.93 | [13 empty] | 9.38 | [8 empty] | 962.4717 | 475.3134 | 382.5026 | 365.6355 | 296.9482 | 4.5 | 2.5 | 1.3222 | 1.025 | 0.825 | 0.35 | 0.8 | 1.0021 | 1.04 | 1.4189 | 7 | 8.0952 | 8.2857 | 8.4762 | 8.6667
ALF70(1)152FP500 | 500 |  | 1500 | cylindrical | 0 |  |  |  | 45 | 105 |  | 85 | 18000 |  |  |  | 112 |  | 4 | Press-Fit Aluminum Electrolytic Capacitors | 0 | KEMET |  | 153 | [7 empty] | 5.85 | [13 empty] | 10.93 | [8 empty] | 962.4717 | 475.3134 | 382.5026 | 365.6355 | 296.9482 | 4.5 | 2.5 | 1.3222 | 1.025 | 0.825 | 0.35 | 0.8 | 1.0021 | 1.04 | 1.4189 | 7 | 8.0952 | 8.2857 | 8.4762 | 8.6667
ALF70(1)162FP500 | 500 |  | 1600 | cylindrical | 0 |  |  |  | 45 | 105 |  | 85 | 18000 |  |  |  | 107 |  | 4 | Press-Fit Aluminum Electrolytic Capacitors | 0 | KEMET |  | 144 | [7 empty] | 6.09 | [13 empty] | 11.29 | [8 empty] | 962.4717 | 475.3134 | 382.5026 | 365.6355 | 296.9482 | 4.5 | 2.5 | 1.3222 | 1.025 | 0.825 | 0.35 | 0.8 | 1.0021 | 1.04 | 1.4189 | 7 | 8.0952 | 8.2857 | 8.4762 | 8.6667
ALF70(1)182KP500 | 500 |  | 1800 | cylindrical | 0 |  |  |  | 50 | 105 |  | 85 | 18000 |  |  |  | 96 |  | 4 | Press-Fit Aluminum Electrolytic Capacitors | 0 | KEMET |  | 130 | [7 empty] | 6.68 | [13 empty] | 12.15 | [8 empty] | 962.4717 | 475.3134 | 382.5026 | 365.6355 | 296.9482 | 4.5 | 2.5 | 1.3222 | 1.025 | 0.825 | 0.35 | 0.8 | 1.0021 | 1.04 | 1.4189 | 7 | 8.0952 | 8.2857 | 8.4762 | 8.6667
ALF70(1)222KP500 | 500 |  | 2200 | cylindrical | 0 |  |  |  | 50 | 105 |  | 85 | 18000 |  |  |  | 81 |  | 4 | Press-Fit Aluminum Electrolytic Capacitors | 0 | KEMET |  | 108 | [7 empty] | 7.53 | [13 empty] | 13.2 | [8 empty] | 962.4717 | 475.3134 | 382.5026 | 365.6355 | 296.9482 | 4.5 | 2.5 | 1.3222 | 1.025 | 0.825 | 0.35 | 0.8 | 1.0021 | 1.04 | 1.4189 | 7 | 8.0952 | 8.2857 | 8.4762 | 8.6667
ALF70C221DC550 | 550 |  | 220 | cylindrical | 0 |  |  |  | 35 | 35 |  | 85 | 15000 |  |  |  | 1703 |  | 4 | Press-Fit Aluminum Electrolytic Capacitors | 0 | KEMET |  | 1958 | [7 empty] | 1.49 | [13 empty] | 2.33 | [8 empty] | 962.4717 | 475.3134 | 382.5026 | 365.6355 | 296.9482 | 4.5 | 2.5 | 1.3222 | 1.025 | 0.825 | 0.35 | 0.8 | 1.0021 | 1.04 | 1.4189 | 7 | 8.0952 | 8.2857 | 8.4762 | 8.6667
ALF70(1)241EB550 | 550 |  | 240 | cylindrical | 0 |  |  |  | 40 | 30 |  | 85 | 18000 |  |  |  | 1588 |  | 4 | Press-Fit Aluminum Electrolytic Capacitors | 0 | KEMET |  | 1825 | [7 empty] | 1.6 | [13 empty] | 2.46 | [8 empty] | 962.4717 | 475.3134 | 382.5026 | 365.6355 | 296.9482 | 4.5 | 2.5 | 1.3222 | 1.025 | 0.825 | 0.35 | 0.8 | 1.0021 | 1.04 | 1.4189 | 7 | 8.0952 | 8.2857 | 8.4762 | 8.6667
ALF70C271DD550 | 550 |  | 270 | cylindrical | 0 |  |  |  | 35 | 40 |  | 85 | 15000 |  |  |  | 1388 |  | 4 | Press-Fit Aluminum Electrolytic Capacitors | 0 | KEMET |  | 1596 | [7 empty] | 1.7 | [13 empty] | 2.66 | [8 empty] | 962.4717 | 475.3134 | 382.5026 | 365.6355 | 296.9482 | 4.5 | 2.5 | 1.3222 | 1.025 | 0.825 | 0.35 | 0.8 | 1.0021 | 1.04 | 1.4189 | 7 | 8.0952 | 8.2857 | 8.4762 | 8.6667
ALF70C331DE550 | 550 |  | 330 | cylindrical | 0 |  |  |  | 35 | 45 |  | 85 | 15000 |  |  |  | 1133 |  | 4 | Press-Fit Aluminum Electrolytic Capacitors | 0 | KEMET |  | 1309 | [7 empty] | 1.94 | [13 empty] | 3.03 | [8 empty] | 962.4717 | 475.3134 | 382.5026 | 365.6355 | 296.9482 | 4.5 | 2.5 | 1.3222 | 1.025 | 0.825 | 0.35 | 0.8 | 1.0021 | 1.04 | 1.4189 | 7 | 8.0952 | 8.2857 | 8.4762 | 8.6667
ALF70C361DF550 | 550 |  | 360 | cylindrical | 0 |  |  |  | 35 | 50 |  | 85 | 15000 |  |  |  | 1042 |  | 4 | Press-Fit Aluminum Electrolytic Capacitors | 0 | KEMET |  | 1198 | [7 empty] | 2.08 | [13 empty] | 3.24 | [8 empty] | 962.4717 | 475.3134 | 382.5026 | 365.6355 | 296.9482 | 4.5 | 2.5 | 1.3222 | 1.025 | 0.825 | 0.35 | 0.8 | 1.0021 | 1.04 | 1.4189 | 7 | 8.0952 | 8.2857 | 8.4762 | 8.6667
ALF70C391DF550 | 550 |  | 390 | cylindrical | 0 |  |  |  | 35 | 50 |  | 85 | 15000 |  |  |  | 959 |  | 4 | Press-Fit Aluminum Electrolytic Capacitors | 0 | KEMET |  | 1109 | [7 empty] | 2.16 | [13 empty] | 3.38 | [8 empty] | 962.4717 | 475.3134 | 382.5026 | 365.6355 | 296.9482 | 4.5 | 2.5 | 1.3222 | 1.025 | 0.825 | 0.35 | 0.8 | 1.0021 | 1.04 | 1.4189 | 7 | 8.0952 | 8.2857 | 8.4762 | 8.6667
ALF70C471DH550 | 550 |  | 470 | cylindrical | 0 |  |  |  | 35 | 60 |  | 85 | 15000 |  |  |  | 800 |  | 4 | Press-Fit Aluminum Electrolytic Capacitors | 0 | KEMET |  | 920 | [7 empty] | 2.46 | [13 empty] | 3.85 | [8 empty] | 962.4717 | 475.3134 | 382.5026 | 365.6355 | 296.9482 | 4.5 | 2.5 | 1.3222 | 1.025 | 0.825 | 0.35 | 0.8 | 1.0021 | 1.04 | 1.4189 | 7 | 8.0952 | 8.2857 | 8.4762 | 8.6667
ALF70(1)471EF550 | 550 |  | 470 | cylindrical | 0 |  |  |  | 40 | 50 |  | 85 | 18000 |  |  |  | 808 |  | 4 | Press-Fit Aluminum Electrolytic Capacitors | 0 | KEMET |  | 933 | [7 empty] | 2.52 | [13 empty] | 3.9 | [8 empty] | 962.4717 | 475.3134 | 382.5026 | 365.6355 | 296.9482 | 4.5 | 2.5 | 1.3222 | 1.025 | 0.825 | 0.35 | 0.8 | 1.0021 | 1.04 | 1.4189 | 7 | 8.0952 | 8.2857 | 8.4762 | 8.6667
ALF70(1)511EF550 | 550 |  | 510 | cylindrical | 0 |  |  |  | 40 | 50 |  | 85 | 18000 |  |  |  | 749 |  | 4 | Press-Fit Aluminum Electrolytic Capacitors | 0 | KEMET |  | 860 | [7 empty] | 2.64 | [13 empty] | 4.05 | [8 empty] | 962.4717 | 475.3134 | 382.5026 | 365.6355 | 296.9482 | 4.5 | 2.5 | 1.3222 | 1.025 | 0.825 | 0.35 | 0.8 | 1.0021 | 1.04 | 1.4189 | 7 | 8.0952 | 8.2857 | 8.4762 | 8.6667
ALF70(1)561EH550 | 550 |  | 560 | cylindrical | 0 |  |  |  | 40 | 60 |  | 85 | 18000 |  |  |  | 678 |  | 4 | Press-Fit Aluminum Electrolytic Capacitors | 0 | KEMET |  | 783 | [7 empty] | 2.85 | [13 empty] | 4.41 | [8 empty] | 962.4717 | 475.3134 | 382.5026 | 365.6355 | 296.9482 | 4.5 | 2.5 | 1.3222 | 1.025 | 0.825 | 0.35 | 0.8 | 1.0021 | 1.04 | 1.4189 | 7 | 8.0952 | 8.2857 | 8.4762 | 8.6667
ALF70(1)621EH550 | 550 |  | 620 | cylindrical | 0 |  |  |  | 40 | 60 |  | 85 | 18000 |  |  |  | 616 |  | 4 | Press-Fit Aluminum Electrolytic Capacitors | 0 | KEMET |  | 708 | [7 empty] | 3.03 | [13 empty] | 4.64 | [8 empty] | 962.4717 | 475.3134 | 382.5026 | 365.6355 | 296.9482 | 4.5 | 2.5 | 1.3222 | 1.025 | 0.825 | 0.35 | 0.8 | 1.0021 | 1.04 | 1.4189 | 7 | 8.0952 | 8.2857 | 8.4762 | 8.6667
ALF70(1)681EH550 | 550 |  | 680 | cylindrical | 0 |  |  |  | 40 | 60 |  | 85 | 18000 |  |  |  | 561 |  | 4 | Press-Fit Aluminum Electrolytic Capacitors | 0 | KEMET |  | 648 | [7 empty] | 3.17 | [13 empty] | 4.85 | [8 empty] | 962.4717 | 475.3134 | 382.5026 | 365.6355 | 296.9482 | 4.5 | 2.5 | 1.3222 | 1.025 | 0.825 | 0.35 | 0.8 | 1.0021 | 1.04 | 1.4189 | 7 | 8.0952 | 8.2857 | 8.4762 | 8.6667
ALF70(1)821EJ550 | 550 |  | 820 | cylindrical | 0 |  |  |  | 40 | 70 |  | 85 | 18000 |  |  |  | 466 |  | 4 | Press-Fit Aluminum Electrolytic Capacitors | 0 | KEMET |  | 538 | [7 empty] | 3.59 | [13 empty] | 5.47 | [8 empty] | 962.4717 | 475.3134 | 382.5026 | 365.6355 | 296.9482 | 4.5 | 2.5 | 1.3222 | 1.025 | 0.825 | 0.35 | 0.8 | 1.0021 | 1.04 | 1.4189 | 7 | 8.0952 | 8.2857 | 8.4762 | 8.6667
ALF70(1)911EL550 | 550 |  | 910 | cylindrical | 0 |  |  |  | 40 | 80 |  | 85 | 18000 |  |  |  | 421 |  | 4 | Press-Fit Aluminum Electrolytic Capacitors | 0 | KEMET |  | 484 | [7 empty] | 3.87 | [13 empty] | 5.88 | [8 empty] | 962.4717 | 475.3134 | 382.5026 | 365.6355 | 296.9482 | 4.5 | 2.5 | 1.3222 | 1.025 | 0.825 | 0.35 | 0.8 | 1.0021 | 1.04 | 1.4189 | 7 | 8.0952 | 8.2857 | 8.4762 | 8.6667
ALF70(1)102EN550 | 550 |  | 1000 | cylindrical | 0 |  |  |  | 40 | 100 |  | 85 | 18000 |  |  |  | 382 |  | 4 | Press-Fit Aluminum Electrolytic Capacitors | 0 | KEMET |  | 441 | [7 empty] | 4.08 | [13 empty] | 6.22 | [8 empty] | 962.4717 | 475.3134 | 382.5026 | 365.6355 | 296.9482 | 4.5 | 2.5 | 1.3222 | 1.025 | 0.825 | 0.35 | 0.8 | 1.0021 | 1.04 | 1.4189 | 7 | 8.0952 | 8.2857 | 8.4762 | 8.6667
ALF70(1)122EN550 | 550 |  | 1200 | cylindrical | 0 |  |  |  | 40 | 100 |  | 85 | 18000 |  |  |  | 320 |  | 4 | Press-Fit Aluminum Electrolytic Capacitors | 0 | KEMET |  | 369 | [7 empty] | 4.57 | [13 empty] | 6.88 | [8 empty] | 962.4717 | 475.3134 | 382.5026 | 365.6355 | 296.9482 | 4.5 | 2.5 | 1.3222 | 1.025 | 0.825 | 0.35 | 0.8 | 1.0021 | 1.04 | 1.4189 | 7 | 8.0952 | 8.2857 | 8.4762 | 8.6667
ALF70(1)132FP550 | 550 |  | 1300 | cylindrical | 0 |  |  |  | 45 | 105 |  | 85 | 18000 |  |  |  | 273 |  | 4 | Press-Fit Aluminum Electrolytic Capacitors | 0 | KEMET |  | 316 | [7 empty] | 5.12 | [13 empty] | 7.94 | [8 empty] | 962.4717 | 475.3134 | 382.5026 | 365.6355 | 296.9482 | 4.5 | 2.5 | 1.3222 | 1.025 | 0.825 | 0.35 | 0.8 | 1.0021 | 1.04 | 1.4189 | 7 | 8.0952 | 8.2857 | 8.4762 | 8.6667
ALF70(1)152KP550 | 550 |  | 1500 | cylindrical | 0 |  |  |  | 50 | 105 |  | 85 | 18000 |  |  |  | 239 |  | 4 | Press-Fit Aluminum Electrolytic Capacitors | 0 | KEMET |  | 278 | [7 empty] | 5.72 | [13 empty] | 8.79 | [8 empty] | 962.4717 | 475.3134 | 382.5026 | 365.6355 | 296.9482 | 4.5 | 2.5 | 1.3222 | 1.025 | 0.825 | 0.35 | 0.8 | 1.0021 | 1.04 | 1.4189 | 7 | 8.0952 | 8.2857 | 8.4762 | 8.6667
ALF70(1)182KP550 | 550 |  | 1800 | cylindrical | 0 |  |  |  | 50 | 105 |  | 85 | 18000 |  |  |  | 201 |  | 4 | Press-Fit Aluminum Electrolytic Capacitors | 0 | KEMET |  | 233 | [7 empty] | 6.4 | [13 empty] | 9.7 | [8 empty] | 962.4717 | 475.3134 | 382.5026 | 365.6355 | 296.9482 | 4.5 | 2.5 | 1.3222 | 1.025 | 0.825 | 0.35 | 0.8 | 1.0021 | 1.04 | 1.4189 | 7 | 8.0952 | 8.2857 | 8.4762 | 8.6667
ALF70C151DC600 | 600 |  | 150 | cylindrical | 0 |  |  |  | 35 | 35 |  | 85 | 15000 |  |  |  | 589 |  | 4 | Press-Fit Aluminum Electrolytic Capacitors | 0 | KEMET |  | 853 | [7 empty] | 1.6 | [13 empty] | 3.46 | [8 empty] | 962.4717 | 475.3134 | 382.5026 | 365.6355 | 296.9482 | 4.5 | 2.5 | 1.3222 | 1.025 | 0.825 | 0.35 | 0.8 | 1.0021 | 1.04 | 1.4189 | 7 | 8.0952 | 8.2857 | 8.4762 | 8.6667
ALF70(1)161EB600 | 600 |  | 160 | cylindrical | 0 |  |  |  | 40 | 30 |  | 85 | 18000 |  |  |  | 566 |  | 4 | Press-Fit Aluminum Electrolytic Capacitors | 0 | KEMET |  | 817 | [7 empty] | 1.69 | [13 empty] | 3.53 | [8 empty] | 962.4717 | 475.3134 | 382.5026 | 365.6355 | 296.9482 | 4.5 | 2.5 | 1.3222 | 1.025 | 0.825 | 0.35 | 0.8 | 1.0021 | 1.04 | 1.4189 | 7 | 8.0952 | 8.2857 | 8.4762 | 8.6667
ALF70C181DD600 | 600 |  | 180 | cylindrical | 0 |  |  |  | 35 | 40 |  | 85 | 15000 |  |  |  | 491 |  | 4 | Press-Fit Aluminum Electrolytic Capacitors | 0 | KEMET |  | 711 | [7 empty] | 1.81 | [13 empty] | 3.91 | [8 empty] | 962.4717 | 475.3134 | 382.5026 | 365.6355 | 296.9482 | 4.5 | 2.5 | 1.3222 | 1.025 | 0.825 | 0.35 | 0.8 | 1.0021 | 1.04 | 1.4189 | 7 | 8.0952 | 8.2857 | 8.4762 | 8.6667
ALF70C221DE600 | 600 |  | 220 | cylindrical | 0 |  |  |  | 35 | 45 |  | 85 | 15000 |  |  |  | 376 |  | 4 | Press-Fit Aluminum Electrolytic Capacitors | 0 | KEMET |  | 582 | [7 empty] | 2.06 | [13 empty] | 4.43 | [8 empty] | 962.4717 | 475.3134 | 382.5026 | 365.6355 | 296.9482 | 4.5 | 2.5 | 1.3222 | 1.025 | 0.825 | 0.35 | 0.8 | 1.0021 | 1.04 | 1.4189 | 7 | 8.0952 | 8.2857 | 8.4762 | 8.6667
ALF70C241DF600 | 600 |  | 240 | cylindrical | 0 |  |  |  | 35 | 50 |  | 85 | 15000 |  |  |  | 369 |  | 4 | Press-Fit Aluminum Electrolytic Capacitors | 0 | KEMET |  | 534 | [7 empty] | 2.2 | [13 empty] | 4.74 | [8 empty] | 962.4717 | 475.3134 | 382.5026 | 365.6355 | 296.9482 | 4.5 | 2.5 | 1.3222 | 1.025 | 0.825 | 0.35 | 0.8 | 1.0021 | 1.04 | 1.4189 | 7 | 8.0952 | 8.2857 | 8.4762 | 8.6667
ALF70C271DG600 | 600 |  | 270 | cylindrical | 0 |  |  |  | 35 | 55 |  | 85 | 15000 |  |  |  | 306 |  | 4 | Press-Fit Aluminum Electrolytic Capacitors | 0 | KEMET |  | 475 | [7 empty] | 2.38 | [13 empty] | 5.12 | [8 empty] | 962.4717 | 475.3134 | 382.5026 | 365.6355 | 296.9482 | 4.5 | 2.5 | 1.3222 | 1.025 | 0.825 | 0.35 | 0.8 | 1.0021 | 1.04 | 1.4189 | 7 | 8.0952 | 8.2857 | 8.4762 | 8.6667
ALF70(1)331EF600 | 600 |  | 330 | cylindrical | 0 |  |  |  | 40 | 50 |  | 85 | 18000 |  |  |  | 275 |  | 4 | Press-Fit Aluminum Electrolytic Capacitors | 0 | KEMET |  | 397 | [7 empty] | 2.75 | [13 empty] | 5.69 | [8 empty] | 962.4717 | 475.3134 | 382.5026 | 365.6355 | 296.9482 | 4.5 | 2.5 | 1.3222 | 1.025 | 0.825 | 0.35 | 0.8 | 1.0021 | 1.04 | 1.4189 | 7 | 8.0952 | 8.2857 | 8.4762 | 8.6667
ALF70(1)391EH600 | 600 |  | 390 | cylindrical | 0 |  |  |  | 40 | 60 |  | 85 | 18000 |  |  |  | 218 |  | 4 | Press-Fit Aluminum Electrolytic Capacitors | 0 | KEMET |  | 336 | [7 empty] | 3.1 | [13 empty] | 6.42 | [8 empty] | 962.4717 | 475.3134 | 382.5026 | 365.6355 | 296.9482 | 4.5 | 2.5 | 1.3222 | 1.025 | 0.825 | 0.35 | 0.8 | 1.0021 | 1.04 | 1.4189 | 7 | 8.0952 | 8.2857 | 8.4762 | 8.6667
ALF70(1)431EH600 | 600 |  | 430 | cylindrical | 0 |  |  |  | 40 | 60 |  | 85 | 18000 |  |  |  | 212 |  | 4 | Press-Fit Aluminum Electrolytic Capacitors | 0 | KEMET |  | 306 | [7 empty] | 3.27 | [13 empty] | 6.67 | [8 empty] | 962.4717 | 475.3134 | 382.5026 | 365.6355 | 296.9482 | 4.5 | 2.5 | 1.3222 | 1.025 | 0.825 | 0.35 | 0.8 | 1.0021 | 1.04 | 1.4189 | 7 | 8.0952 | 8.2857 | 8.4762 | 8.6667
ALF70(1)471EJ600 | 600 |  | 470 | cylindrical | 0 |  |  |  | 40 | 70 |  | 85 | 18000 |  |  |  | 182 |  | 4 | Press-Fit Aluminum Electrolytic Capacitors | 0 | KEMET |  | 279 | [7 empty] | 3.5 | [13 empty] | 7.19 | [8 empty] | 962.4717 | 475.3134 | 382.5026 | 365.6355 | 296.9482 | 4.5 | 2.5 | 1.3222 | 1.025 | 0.825 | 0.35 | 0.8 | 1.0021 | 1.04 | 1.4189 | 7 | 8.0952 | 8.2857 | 8.4762 | 8.6667
ALF70(1)561EL600 | 600 |  | 560 | cylindrical | 0 |  |  |  | 40 | 80 |  | 85 | 18000 |  |  |  | 153 |  | 4 | Press-Fit Aluminum Electrolytic Capacitors | 0 | KEMET |  | 235 | [7 empty] | 3.91 | [13 empty] | 7.91 | [8 empty] | 962.4717 | 475.3134 | 382.5026 | 365.6355 | 296.9482 | 4.5 | 2.5 | 1.3222 | 1.025 | 0.825 | 0.35 | 0.8 | 1.0021 | 1.04 | 1.4189 | 7 | 8.0952 | 8.2857 | 8.4762 | 8.6667
ALF70(1)621EL600 | 600 |  | 620 | cylindrical | 0 |  |  |  | 40 | 80 |  | 85 | 18000 |  |  |  | 149 |  | 4 | Press-Fit Aluminum Electrolytic Capacitors | 0 | KEMET |  | 214 | [7 empty] | 4.15 | [13 empty] | 8.24 | [8 empty] | 962.4717 | 475.3134 | 382.5026 | 365.6355 | 296.9482 | 4.5 | 2.5 | 1.3222 | 1.025 | 0.825 | 0.35 | 0.8 | 1.0021 | 1.04 | 1.4189 | 7 | 8.0952 | 8.2857 | 8.4762 | 8.6667
ALF70(1)681EN600 | 600 |  | 680 | cylindrical | 0 |  |  |  | 40 | 100 |  | 85 | 18000 |  |  |  | 127 |  | 4 | Press-Fit Aluminum Electrolytic Capacitors | 0 | KEMET |  | 195 | [7 empty] | 4.38 | [13 empty] | 8.75 | [8 empty] | 962.4717 | 475.3134 | 382.5026 | 365.6355 | 296.9482 | 4.5 | 2.5 | 1.3222 | 1.025 | 0.825 | 0.35 | 0.8 | 1.0021 | 1.04 | 1.4189 | 7 | 8.0952 | 8.2857 | 8.4762 | 8.6667
ALF70(1)821EN600 | 600 |  | 820 | cylindrical | 0 |  |  |  | 40 | 100 |  | 85 | 18000 |  |  |  | 107 |  | 4 | Press-Fit Aluminum Electrolytic Capacitors | 0 | KEMET |  | 163 | [7 empty] | 4.92 | [13 empty] | 9.48 | [8 empty] | 962.4717 | 475.3134 | 382.5026 | 365.6355 | 296.9482 | 4.5 | 2.5 | 1.3222 | 1.025 | 0.825 | 0.35 | 0.8 | 1.0021 | 1.04 | 1.4189 | 7 | 8.0952 | 8.2857 | 8.4762 | 8.6667
ALF70(1)102FP600 | 600 |  | 1000 | cylindrical | 0 |  |  |  | 45 | 105 |  | 85 | 18000 |  |  |  | 92 |  | 4 | Press-Fit Aluminum Electrolytic Capacitors | 0 | KEMET |  | 132 | [7 empty] | 5.75 | [13 empty] | 11.48 | [8 empty] | 962.4717 | 475.3134 | 382.5026 | 365.6355 | 296.9482 | 4.5 | 2.5 | 1.3222 | 1.025 | 0.825 | 0.35 | 0.8 | 1.0021 | 1.04 | 1.4189 | 7 | 8.0952 | 8.2857 | 8.4762 | 8.6667
ALF70(1)122KP600 | 600 |  | 1200 | cylindrical | 0 |  |  |  | 50 | 105 |  | 85 | 18000 |  |  |  | 74 |  | 4 | Press-Fit Aluminum Electrolytic Capacitors | 0 | KEMET |  | 113 | [7 empty] | 6.57 | [13 empty] | 12.7 | [8 empty] | 962.4717 | 475.3134 | 382.5026 | 365.6355 | 296.9482 | 4.5 | 2.5 | 1.3222 | 1.025 | 0.825 | 0.35 | 0.8 | 1.0021 | 1.04 | 1.4189 | 7 | 8.0952 | 8.2857 | 8.4762 | 8.6667
ALF70(1)132KP600 | 600 |  | 1300 | cylindrical | 0 |  |  |  | 50 | 105 |  | 85 | 18000 |  |  |  | 73 |  | 4 | Press-Fit Aluminum Electrolytic Capacitors | 0 | KEMET |  | 105 | [7 empty] | 6.89 | [13 empty] | 13.12 | [8 empty] | 962.4717 | 475.3134 | 382.5026 | 365.6355 | 296.9482 | 4.5 | 2.5 | 1.3222 | 1.025 | 0.825 | 0.35 | 0.8 | 1.0021 | 1.04 | 1.4189 | 7 | 8.0952 | 8.2857 | 8.4762 | 8.6667
ALF70C151DC630 | 630 |  | 150 | cylindrical | 0 |  |  |  | 35 | 35 |  | 85 | 15000 |  |  |  | 601 |  | 4 | Press-Fit Aluminum Electrolytic Capacitors | 0 | KEMET |  | 873 | [7 empty] | 1.58 | [13 empty] | 3.43 | [8 empty] | 962.4717 | 475.3134 | 382.5026 | 365.6355 | 296.9482 | 4.5 | 2.5 | 1.3222 | 1.025 | 0.825 | 0.35 | 0.8 | 1.0021 | 1.04 | 1.4189 | 7 | 8.0952 | 8.2857 | 8.4762 | 8.6667
ALF70(1)151EB630 | 630 |  | 150 | cylindrical | 0 |  |  |  | 40 | 30 |  | 85 | 18000 |  |  |  | 612 |  | 4 | Press-Fit Aluminum Electrolytic Capacitors | 0 | KEMET |  | 889 | [7 empty] | 1.63 | [13 empty] | 3.44 | [8 empty] | 962.4717 | 475.3134 | 382.5026 | 365.6355 | 296.9482 | 4.5 | 2.5 | 1.3222 | 1.025 | 0.825 | 0.35 | 0.8 | 1.0021 | 1.04 | 1.4189 | 7 | 8.0952 | 8.2857 | 8.4762 | 8.6667
ALF70C181DD630 | 630 |  | 180 | cylindrical | 0 |  |  |  | 35 | 40 |  | 85 | 15000 |  |  |  | 501 |  | 4 | Press-Fit Aluminum Electrolytic Capacitors | 0 | KEMET |  | 727 | [7 empty] | 1.79 | [13 empty] | 3.89 | [8 empty] | 962.4717 | 475.3134 | 382.5026 | 365.6355 | 296.9482 | 4.5 | 2.5 | 1.3222 | 1.025 | 0.825 | 0.35 | 0.8 | 1.0021 | 1.04 | 1.4189 | 7 | 8.0952 | 8.2857 | 8.4762 | 8.6667
ALF70C221DE630 | 630 |  | 220 | cylindrical | 0 |  |  |  | 35 | 45 |  | 85 | 15000 |  |  |  | 410 |  | 4 | Press-Fit Aluminum Electrolytic Capacitors | 0 | KEMET |  | 596 | [7 empty] | 2.04 | [13 empty] | 4.4 | [8 empty] | 962.4717 | 475.3134 | 382.5026 | 365.6355 | 296.9482 | 4.5 | 2.5 | 1.3222 | 1.025 | 0.825 | 0.35 | 0.8 | 1.0021 | 1.04 | 1.4189 | 7 | 8.0952 | 8.2857 | 8.4762 | 8.6667
ALF70C221DF630 | 630 |  | 220 | cylindrical | 0 |  |  |  | 35 | 50 |  | 85 | 15000 |  |  |  | 409 |  | 4 | Press-Fit Aluminum Electrolytic Capacitors | 0 | KEMET |  | 595 | [7 empty] | 2.1 | [13 empty] | 4.58 | [8 empty] | 962.4717 | 475.3134 | 382.5026 | 365.6355 | 296.9482 | 4.5 | 2.5 | 1.3222 | 1.025 | 0.825 | 0.35 | 0.8 | 1.0021 | 1.04 | 1.4189 | 7 | 8.0952 | 8.2857 | 8.4762 | 8.6667
ALF70C271DG630 | 630 |  | 270 | cylindrical | 0 |  |  |  | 35 | 55 |  | 85 | 15000 |  |  |  | 334 |  | 4 | Press-Fit Aluminum Electrolytic Capacitors | 0 | KEMET |  | 486 | [7 empty] | 2.38 | [13 empty] | 5.12 | [8 empty] | 962.4717 | 475.3134 | 382.5026 | 365.6355 | 296.9482 | 4.5 | 2.5 | 1.3222 | 1.025 | 0.825 | 0.35 | 0.8 | 1.0021 | 1.04 | 1.4189 | 7 | 8.0952 | 8.2857 | 8.4762 | 8.6667
ALF70C331DH630 | 630 |  | 330 | cylindrical | 0 |  |  |  | 35 | 60 |  | 85 | 15000 |  |  |  | 275 |  | 4 | Press-Fit Aluminum Electrolytic Capacitors | 0 | KEMET |  | 399 | [7 empty] | 2.67 | [13 empty] | 5.67 | [8 empty] | 962.4717 | 475.3134 | 382.5026 | 365.6355 | 296.9482 | 4.5 | 2.5 | 1.3222 | 1.025 | 0.825 | 0.35 | 0.8 | 1.0021 | 1.04 | 1.4189 | 7 | 8.0952 | 8.2857 | 8.4762 | 8.6667
ALF70(1)331EF630 | 630 |  | 330 | cylindrical | 0 |  |  |  | 40 | 50 |  | 85 | 18000 |  |  |  | 280 |  | 4 | Press-Fit Aluminum Electrolytic Capacitors | 0 | KEMET |  | 406 | [7 empty] | 2.74 | [13 empty] | 5.68 | [8 empty] | 962.4717 | 475.3134 | 382.5026 | 365.6355 | 296.9482 | 4.5 | 2.5 | 1.3222 | 1.025 | 0.825 | 0.35 | 0.8 | 1.0021 | 1.04 | 1.4189 | 7 | 8.0952 | 8.2857 | 8.4762 | 8.6667
ALF70(1)391EH630 | 630 |  | 390 | cylindrical | 0 |  |  |  | 40 | 60 |  | 85 | 18000 |  |  |  | 237 |  | 4 | Press-Fit Aluminum Electrolytic Capacitors | 0 | KEMET |  | 343 | [7 empty] | 3.11 | [13 empty] | 6.47 | [8 empty] | 962.4717 | 475.3134 | 382.5026 | 365.6355 | 296.9482 | 4.5 | 2.5 | 1.3222 | 1.025 | 0.825 | 0.35 | 0.8 | 1.0021 | 1.04 | 1.4189 | 7 | 8.0952 | 8.2857 | 8.4762 | 8.6667
ALF70(1)471EJ630 | 630 |  | 470 | cylindrical | 0 |  |  |  | 40 | 70 |  | 85 | 18000 |  |  |  | 197 |  | 4 | Press-Fit Aluminum Electrolytic Capacitors | 0 | KEMET |  | 286 | [7 empty] | 3.52 | [13 empty] | 7.25 | [8 empty] | 962.4717 | 475.3134 | 382.5026 | 365.6355 | 296.9482 | 4.5 | 2.5 | 1.3222 | 1.025 | 0.825 | 0.35 | 0.8 | 1.0021 | 1.04 | 1.4189 | 7 | 8.0952 | 8.2857 | 8.4762 | 8.6667
ALF70(1)561EL630 | 630 |  | 560 | cylindrical | 0 |  |  |  | 40 | 80 |  | 85 | 18000 |  |  |  | 166 |  | 4 | Press-Fit Aluminum Electrolytic Capacitors | 0 | KEMET |  | 241 | [7 empty] | 3.95 | [13 empty] | 8.01 | [8 empty] | 962.4717 | 475.3134 | 382.5026 | 365.6355 | 296.9482 | 4.5 | 2.5 | 1.3222 | 1.025 | 0.825 | 0.35 | 0.8 | 1.0021 | 1.04 | 1.4189 | 7 | 8.0952 | 8.2857 | 8.4762 | 8.6667
ALF70(1)821EN630 | 630 |  | 820 | cylindrical | 0 |  |  |  | 40 | 100 |  | 85 | 18000 |  |  |  | 115 |  | 4 | Press-Fit Aluminum Electrolytic Capacitors | 0 | KEMET |  | 167 | [7 empty] | 4.88 | [13 empty] | 9.46 | [8 empty] | 962.4717 | 475.3134 | 382.5026 | 365.6355 | 296.9482 | 4.5 | 2.5 | 1.3222 | 1.025 | 0.825 | 0.35 | 0.8 | 1.0021 | 1.04 | 1.4189 | 7 | 8.0952 | 8.2857 | 8.4762 | 8.6667
ALF70(1)102FP630 | 630 |  | 1000 | cylindrical | 0 |  |  |  | 45 | 105 |  | 85 | 18000 |  |  |  | 98 |  | 4 | Press-Fit Aluminum Electrolytic Capacitors | 0 | KEMET |  | 145 | [7 empty] | 5.55 | [13 empty] | 11.33 | [8 empty] | 962.4717 | 475.3134 | 382.5026 | 365.6355 | 296.9482 | 4.5 | 2.5 | 1.3222 | 1.025 | 0.825 | 0.35 | 0.8 | 1.0021 | 1.04 | 1.4189 | 7 | 8.0952 | 8.2857 | 8.4762 | 8.6667
ALF70(1)152KP630 | 630 |  | 1500 | cylindrical | 0 |  |  |  | 50 | 105 |  | 85 | 18000 |  |  |  | 68 |  | 4 | Press-Fit Aluminum Electrolytic Capacitors | 0 | KEMET |  | 100 | [7 empty] | 7.06 | [13 empty] | 13.39 | [8 empty] | 962.4717 | 475.3134 | 382.5026 | 365.6355 | 296.9482 | 4.5 | 2.5 | 1.3222 | 1.025 | 0.825 | 0.35 | 0.8 | 1.0021 | 1.04 | 1.4189 | 7 | 8.0952 | 8.2857 | 8.4762 | 8.6667
ALF80C273DC025 | 25 |  | 27000 | cylindrical | 0 |  |  |  | 35 | 35 |  | 105 | 8000 |  |  |  | 41 |  | 4 | Press-Fit Aluminum Electrolytic Capacitors | 0 | KEMET |  | 47 | [8 empty] | 7.28 | [13 empty] | 8.75 | [7 empty] | 962.4717 | 475.3134 | 382.5026 | 365.6355 | 296.9482 | 4.5 | 2.5 | 1.3222 | 1.025 | 0.825 | 0.35 | 0.8 | 1.0021 | 1.04 | 1.4189 | 7 | 8.0952 | 8.2857 | 8.4762 | 8.6667
ALF80(1)303EB025 | 25 |  | 30000 | cylindrical | 0 |  |  |  | 40 | 30 |  | 105 | 9000 |  |  |  | 44 |  | 4 | Press-Fit Aluminum Electrolytic Capacitors | 0 | KEMET |  | 49 | [8 empty] | 6.75 | [13 empty] | 7.64 | [7 empty] | 962.4717 | 475.3134 | 382.5026 | 365.6355 | 296.9482 | 4.5 | 2.5 | 1.3222 | 1.025 | 0.825 | 0.35 | 0.8 | 1.0021 | 1.04 | 1.4189 | 7 | 8.0952 | 8.2857 | 8.4762 | 8.6667
ALF80C333DD025 | 25 |  | 33000 | cylindrical | 0 |  |  |  | 35 | 40 |  | 105 | 8000 |  |  |  | 34 |  | 4 | Press-Fit Aluminum Electrolytic Capacitors | 0 | KEMET |  | 39 | [8 empty] | 8.19 | [13 empty] | 9.78 | [7 empty] | 962.4717 | 475.3134 | 382.5026 | 365.6355 | 296.9482 | 4.5 | 2.5 | 1.3222 | 1.025 | 0.825 | 0.35 | 0.8 | 1.0021 | 1.04 | 1.4189 | 7 | 8.0952 | 8.2857 | 8.4762 | 8.6667
ALF80C393DE025 | 25 |  | 39000 | cylindrical | 0 |  |  |  | 35 | 45 |  | 105 | 8000 |  |  |  | 29 |  | 4 | Press-Fit Aluminum Electrolytic Capacitors | 0 | KEMET |  | 33 | [8 empty] | 9 | [13 empty] | 10.67 | [7 empty] | 962.4717 | 475.3134 | 382.5026 | 365.6355 | 296.9482 | 4.5 | 2.5 | 1.3222 | 1.025 | 0.825 | 0.35 | 0.8 | 1.0021 | 1.04 | 1.4189 | 7 | 8.0952 | 8.2857 | 8.4762 | 8.6667
ALF80C473DF025 | 25 |  | 47000 | cylindrical | 0 |  |  |  | 35 | 50 |  | 105 | 8000 |  |  |  | 25 |  | 4 | Press-Fit Aluminum Electrolytic Capacitors | 0 | KEMET |  | 28 | [8 empty] | 9.79 | [13 empty] | 11.43 | [7 empty] | 962.4717 | 475.3134 | 382.5026 | 365.6355 | 296.9482 | 4.5 | 2.5 | 1.3222 | 1.025 | 0.825 | 0.35 | 0.8 | 1.0021 | 1.04 | 1.4189 | 7 | 8.0952 | 8.2857 | 8.4762 | 8.6667
ALF80C563DH025 | 25 |  | 56000 | cylindrical | 0 |  |  |  | 35 | 60 |  | 105 | 8000 |  |  |  | 21 |  | 4 | Press-Fit Aluminum Electrolytic Capacitors | 0 | KEMET |  | 24 | [8 empty] | 10.93 | [13 empty] | 12.7 | [7 empty] | 962.4717 | 475.3134 | 382.5026 | 365.6355 | 296.9482 | 4.5 | 2.5 | 1.3222 | 1.025 | 0.825 | 0.35 | 0.8 | 1.0021 | 1.04 | 1.4189 | 7 | 8.0952 | 8.2857 | 8.4762 | 8.6667
ALF80(1)623EF025 | 25 |  | 62000 | cylindrical | 0 |  |  |  | 40 | 50 |  | 105 | 9000 |  |  |  | 22 |  | 4 | Press-Fit Aluminum Electrolytic Capacitors | 0 | KEMET |  | 25 | [8 empty] | 10.5 | [13 empty] | 11.74 | [7 empty] | 962.4717 | 475.3134 | 382.5026 | 365.6355 | 296.9482 | 4.5 | 2.5 | 1.3222 | 1.025 | 0.825 | 0.35 | 0.8 | 1.0021 | 1.04 | 1.4189 | 7 | 8.0952 | 8.2857 | 8.4762 | 8.6667
ALF80(1)683EF025 | 25 |  | 68000 | cylindrical | 0 |  |  |  | 40 | 50 |  | 105 | 9000 |  |  |  | 22 |  | 4 | Press-Fit Aluminum Electrolytic Capacitors | 0 | KEMET |  | 24 | [8 empty] | 10.5 | [13 empty] | 11.59 | [7 empty] | 962.4717 | 475.3134 | 382.5026 | 365.6355 | 296.9482 | 4.5 | 2.5 | 1.3222 | 1.025 | 0.825 | 0.35 | 0.8 | 1.0021 | 1.04 | 1.4189 | 7 | 8.0952 | 8.2857 | 8.4762 | 8.6667
ALF80(1)823EH025 | 25 |  | 82000 | cylindrical | 0 |  |  |  | 40 | 60 |  | 105 | 9000 |  |  |  | 18 |  | 4 | Press-Fit Aluminum Electrolytic Capacitors | 0 | KEMET |  | 20 | [8 empty] | 11.85 | [13 empty] | 13.05 | [7 empty] | 962.4717 | 475.3134 | 382.5026 | 365.6355 | 296.9482 | 4.5 | 2.5 | 1.3222 | 1.025 | 0.825 | 0.35 | 0.8 | 1.0021 | 1.04 | 1.4189 | 7 | 8.0952 | 8.2857 | 8.4762 | 8.6667
ALF80(1)104EJ025 | 25 |  | 100000 | cylindrical | 0 |  |  |  | 40 | 70 |  | 105 | 9000 |  |  |  | 16 |  | 4 | Press-Fit Aluminum Electrolytic Capacitors | 0 | KEMET |  | 17 | [8 empty] | 12.92 | [13 empty] | 14.1 | [7 empty] | 962.4717 | 475.3134 | 382.5026 | 365.6355 | 296.9482 | 4.5 | 2.5 | 1.3222 | 1.025 | 0.825 | 0.35 | 0.8 | 1.0021 | 1.04 | 1.4189 | 7 | 8.0952 | 8.2857 | 8.4762 | 8.6667
ALF80(1)114EL025 | 25 |  | 110000 | cylindrical | 0 |  |  |  | 40 | 80 |  | 105 | 9000 |  |  |  | 15 |  | 4 | Press-Fit Aluminum Electrolytic Capacitors | 0 | KEMET |  | 16 | [8 empty] | 13.66 | [13 empty] | 14.88 | [7 empty] | 962.4717 | 475.3134 | 382.5026 | 365.6355 | 296.9482 | 4.5 | 2.5 | 1.3222 | 1.025 | 0.825 | 0.35 | 0.8 | 1.0021 | 1.04 | 1.4189 | 7 | 8.0952 | 8.2857 | 8.4762 | 8.6667
ALF80(1)124EL025 | 25 |  | 120000 | cylindrical | 0 |  |  |  | 40 | 80 |  | 105 | 9000 |  |  |  | 14 |  | 4 | Press-Fit Aluminum Electrolytic Capacitors | 0 | KEMET |  | 15 | [8 empty] | 13.78 | [13 empty] | 14.87 | [7 empty] | 962.4717 | 475.3134 | 382.5026 | 365.6355 | 296.9482 | 4.5 | 2.5 | 1.3222 | 1.025 | 0.825 | 0.35 | 0.8 | 1.0021 | 1.04 | 1.4189 | 7 | 8.0952 | 8.2857 | 8.4762 | 8.6667
ALF80(1)154EN025 | 25 |  | 150000 | cylindrical | 0 |  |  |  | 40 | 100 |  | 105 | 9000 |  |  |  | 12 |  | 4 | Press-Fit Aluminum Electrolytic Capacitors | 0 | KEMET |  | 14 | [8 empty] | 14.81 | [13 empty] | 15.81 | [7 empty] | 962.4717 | 475.3134 | 382.5026 | 365.6355 | 296.9482 | 4.5 | 2.5 | 1.3222 | 1.025 | 0.825 | 0.35 | 0.8 | 1.0021 | 1.04 | 1.4189 | 7 | 8.0952 | 8.2857 | 8.4762 | 8.6667
ALF80(1)184FP025 | 25 |  | 180000 | cylindrical | 0 |  |  |  | 45 | 105 |  | 105 | 9000 |  |  |  | 9 |  | 4 | Press-Fit Aluminum Electrolytic Capacitors | 0 | KEMET |  | 10 | [8 empty] | 18.82 | [13 empty] | 20.45 | [7 empty] | 962.4717 | 475.3134 | 382.5026 | 365.6355 | 296.9482 | 4.5 | 2.5 | 1.3222 | 1.025 | 0.825 | 0.35 | 0.8 | 1.0021 | 1.04 | 1.4189 | 7 | 8.0952 | 8.2857 | 8.4762 | 8.6667
ALF80(1)224KP025 | 25 |  | 220000 | cylindrical | 0 |  |  |  | 50 | 105 |  | 105 | 9000 |  |  |  | 9 |  | 4 | Press-Fit Aluminum Electrolytic Capacitors | 0 | KEMET |  | 9 | [8 empty] | 19.8 | [13 empty] | 21.16 | [7 empty] | 962.4717 | 475.3134 | 382.5026 | 365.6355 | 296.9482 | 4.5 | 2.5 | 1.3222 | 1.025 | 0.825 | 0.35 | 0.8 | 1.0021 | 1.04 | 1.4189 | 7 | 8.0952 | 8.2857 | 8.4762 | 8.6667
ALF80(1)244KP025 | 25 |  | 240000 | cylindrical | 0 |  |  |  | 50 | 105 |  | 105 | 9000 |  |  |  | 8 |  | 4 | Press-Fit Aluminum Electrolytic Capacitors | 0 | KEMET |  | 9 | [8 empty] | 20.06 | [13 empty] | 21.29 | [7 empty] | 962.4717 | 475.3134 | 382.5026 | 365.6355 | 296.9482 | 4.5 | 2.5 | 1.3222 | 1.025 | 0.825 | 0.35 | 0.8 | 1.0021 | 1.04 | 1.4189 | 7 | 8.0952 | 8.2857 | 8.4762 | 8.6667
ALF80C123DC040 | 40 |  | 12000 | cylindrical | 0 |  |  |  | 35 | 35 |  | 105 | 8000 |  |  |  | 39 |  | 4 | Press-Fit Aluminum Electrolytic Capacitors | 0 | KEMET |  | 47 | [8 empty] | 6.74 | [13 empty] | 8.65 | [7 empty] | 962.4717 | 475.3134 | 382.5026 | 365.6355 | 296.9482 | 4.5 | 2.5 | 1.3222 | 1.025 | 0.825 | 0.35 | 0.8 | 1.0021 | 1.04 | 1.4189 | 7 | 8.0952 | 8.2857 | 8.4762 | 8.6667
ALF80(1)123EB040 | 40 |  | 12000 | cylindrical | 0 |  |  |  | 40 | 30 |  | 105 | 9000 |  |  |  | 44 |  | 4 | Press-Fit Aluminum Electrolytic Capacitors | 0 | KEMET |  | 53 | [8 empty] | 6.31 | [13 empty] | 7.66 | [7 empty] | 962.4717 | 475.3134 | 382.5026 | 365.6355 | 296.9482 | 4.5 | 2.5 | 1.3222 | 1.025 | 0.825 | 0.35 | 0.8 | 1.0021 | 1.04 | 1.4189 | 7 | 8.0952 | 8.2857 | 8.4762 | 8.6667
ALF80C133DD040 | 40 |  | 13000 | cylindrical | 0 |  |  |  | 35 | 40 |  | 105 | 8000 |  |  |  | 35 |  | 4 | Press-Fit Aluminum Electrolytic Capacitors | 0 | KEMET |  | 43 | [8 empty] | 7.44 | [13 empty] | 9.76 | [7 empty] | 962.4717 | 475.3134 | 382.5026 | 365.6355 | 296.9482 | 4.5 | 2.5 | 1.3222 | 1.025 | 0.825 | 0.35 | 0.8 | 1.0021 | 1.04 | 1.4189 | 7 | 8.0952 | 8.2857 | 8.4762 | 8.6667
ALF80C153DE040 | 40 |  | 15000 | cylindrical | 0 |  |  |  | 35 | 45 |  | 105 | 8000 |  |  |  | 30 |  | 4 | Press-Fit Aluminum Electrolytic Capacitors | 0 | KEMET |  | 37 | [8 empty] | 8.15 | [13 empty] | 10.65 | [7 empty] | 962.4717 | 475.3134 | 382.5026 | 365.6355 | 296.9482 | 4.5 | 2.5 | 1.3222 | 1.025 | 0.825 | 0.35 | 0.8 | 1.0021 | 1.04 | 1.4189 | 7 | 8.0952 | 8.2857 | 8.4762 | 8.6667
ALF80C183DF040 | 40 |  | 18000 | cylindrical | 0 |  |  |  | 35 | 50 |  | 105 | 8000 |  |  |  | 26 |  | 4 | Press-Fit Aluminum Electrolytic Capacitors | 0 | KEMET |  | 32 | [8 empty] | 8.91 | [13 empty] | 11.41 | [7 empty] | 962.4717 | 475.3134 | 382.5026 | 365.6355 | 296.9482 | 4.5 | 2.5 | 1.3222 | 1.025 | 0.825 | 0.35 | 0.8 | 1.0021 | 1.04 | 1.4189 | 7 | 8.0952 | 8.2857 | 8.4762 | 8.6667
ALF80C203DF040 | 40 |  | 20000 | cylindrical | 0 |  |  |  | 35 | 50 |  | 105 | 8000 |  |  |  | 25 |  | 4 | Press-Fit Aluminum Electrolytic Capacitors | 0 | KEMET |  | 30 | [8 empty] | 9.1 | [13 empty] | 11.36 | [7 empty] | 962.4717 | 475.3134 | 382.5026 | 365.6355 | 296.9482 | 4.5 | 2.5 | 1.3222 | 1.025 | 0.825 | 0.35 | 0.8 | 1.0021 | 1.04 | 1.4189 | 7 | 8.0952 | 8.2857 | 8.4762 | 8.6667
ALF80C223DG040 | 40 |  | 22000 | cylindrical | 0 |  |  |  | 35 | 55 |  | 105 | 8000 |  |  |  | 23 |  | 4 | Press-Fit Aluminum Electrolytic Capacitors | 0 | KEMET |  | 27 | [8 empty] | 9.69 | [13 empty] | 12.06 | [7 empty] | 962.4717 | 475.3134 | 382.5026 | 365.6355 | 296.9482 | 4.5 | 2.5 | 1.3222 | 1.025 | 0.825 | 0.35 | 0.8 | 1.0021 | 1.04 | 1.4189 | 7 | 8.0952 | 8.2857 | 8.4762 | 8.6667
ALF80(1)273EF040 | 40 |  | 27000 | cylindrical | 0 |  |  |  | 40 | 50 |  | 105 | 9000 |  |  |  | 22 |  | 4 | Press-Fit Aluminum Electrolytic Capacitors | 0 | KEMET |  | 26 | [8 empty] | 9.9 | [13 empty] | 11.6 | [7 empty] | 962.4717 | 475.3134 | 382.5026 | 365.6355 | 296.9482 | 4.5 | 2.5 | 1.3222 | 1.025 | 0.825 | 0.35 | 0.8 | 1.0021 | 1.04 | 1.4189 | 7 | 8.0952 | 8.2857 | 8.4762 | 8.6667
ALF80(1)333EH040 | 40 |  | 33000 | cylindrical | 0 |  |  |  | 40 | 60 |  | 105 | 9000 |  |  |  | 18 |  | 4 | Press-Fit Aluminum Electrolytic Capacitors | 0 | KEMET |  | 21 | [8 empty] | 11.19 | [13 empty] | 13.02 | [7 empty] | 962.4717 | 475.3134 | 382.5026 | 365.6355 | 296.9482 | 4.5 | 2.5 | 1.3222 | 1.025 | 0.825 | 0.35 | 0.8 | 1.0021 | 1.04 | 1.4189 | 7 | 8.0952 | 8.2857 | 8.4762 | 8.6667
ALF80(1)393EJ040 | 40 |  | 39000 | cylindrical | 0 |  |  |  | 40 | 70 |  | 105 | 9000 |  |  |  | 16 |  | 4 | Press-Fit Aluminum Electrolytic Capacitors | 0 | KEMET |  | 19 | [8 empty] | 12.2 | [13 empty] | 14.07 | [7 empty] | 962.4717 | 475.3134 | 382.5026 | 365.6355 | 296.9482 | 4.5 | 2.5 | 1.3222 | 1.025 | 0.825 | 0.35 | 0.8 | 1.0021 | 1.04 | 1.4189 | 7 | 8.0952 | 8.2857 | 8.4762 | 8.6667
ALF80(1)473EL040 | 40 |  | 47000 | cylindrical | 0 |  |  |  | 40 | 80 |  | 105 | 9000 |  |  |  | 14 |  | 4 | Press-Fit Aluminum Electrolytic Capacitors | 0 | KEMET |  | 17 | [8 empty] | 13.06 | [13 empty] | 14.81 | [7 empty] | 962.4717 | 475.3134 | 382.5026 | 365.6355 | 296.9482 | 4.5 | 2.5 | 1.3222 | 1.025 | 0.825 | 0.35 | 0.8 | 1.0021 | 1.04 | 1.4189 | 7 | 8.0952 | 8.2857 | 8.4762 | 8.6667
ALF80(1)563EN040 | 40 |  | 56000 | cylindrical | 0 |  |  |  | 40 | 100 |  | 105 | 9000 |  |  |  | 13 |  | 4 | Press-Fit Aluminum Electrolytic Capacitors | 0 | KEMET |  | 15 | [8 empty] | 13.94 | [13 empty] | 15.62 | [7 empty] | 962.4717 | 475.3134 | 382.5026 | 365.6355 | 296.9482 | 4.5 | 2.5 | 1.3222 | 1.025 | 0.825 | 0.35 | 0.8 | 1.0021 | 1.04 | 1.4189 | 7 | 8.0952 | 8.2857 | 8.4762 | 8.6667
ALF80(1)683FP040 | 40 |  | 68000 | cylindrical | 0 |  |  |  | 45 | 105 |  | 105 | 9000 |  |  |  | 9 |  | 4 | Press-Fit Aluminum Electrolytic Capacitors | 0 | KEMET |  | 11 | [8 empty] | 17.5 | [13 empty] | 20.12 | [7 empty] | 962.4717 | 475.3134 | 382.5026 | 365.6355 | 296.9482 | 4.5 | 2.5 | 1.3222 | 1.025 | 0.825 | 0.35 | 0.8 | 1.0021 | 1.04 | 1.4189 | 7 | 8.0952 | 8.2857 | 8.4762 | 8.6667
ALF80(1)823FP040 | 40 |  | 82000 | cylindrical | 0 |  |  |  | 45 | 105 |  | 105 | 9000 |  |  |  | 9 |  | 4 | Press-Fit Aluminum Electrolytic Capacitors | 0 | KEMET |  | 10 | [8 empty] | 18.33 | [13 empty] | 20.56 | [7 empty] | 962.4717 | 475.3134 | 382.5026 | 365.6355 | 296.9482 | 4.5 | 2.5 | 1.3222 | 1.025 | 0.825 | 0.35 | 0.8 | 1.0021 | 1.04 | 1.4189 | 7 | 8.0952 | 8.2857 | 8.4762 | 8.6667
ALF80(1)104KP040 | 40 |  | 100000 | cylindrical | 0 |  |  |  | 50 | 105 |  | 105 | 9000 |  |  |  | 8 |  | 4 | Press-Fit Aluminum Electrolytic Capacitors | 0 | KEMET |  | 9 | [8 empty] | 19.33 | [13 empty] | 21.19 | [7 empty] | 962.4717 | 475.3134 | 382.5026 | 365.6355 | 296.9482 | 4.5 | 2.5 | 1.3222 | 1.025 | 0.825 | 0.35 | 0.8 | 1.0021 | 1.04 | 1.4189 | 7 | 8.0952 | 8.2857 | 8.4762 | 8.6667
ALF80C682DC063 | 63 |  | 6800 | cylindrical | 0 |  |  |  | 35 | 35 |  | 105 | 8000 |  |  |  | 42 |  | 4 | Press-Fit Aluminum Electrolytic Capacitors | 0 | KEMET |  | 56 | [8 empty] | 5.8 | [13 empty] | 8.08 | [7 empty] | 962.4717 | 475.3134 | 382.5026 | 365.6355 | 296.9482 | 4.5 | 2.5 | 1.3222 | 1.025 | 0.825 | 0.35 | 0.8 | 1.0021 | 1.04 | 1.4189 | 7 | 8.0952 | 8.2857 | 8.4762 | 8.6667
ALF80C752DC063 | 63 |  | 7500 | cylindrical | 0 |  |  |  | 35 | 35 |  | 105 | 8000 |  |  |  | 41 |  | 4 | Press-Fit Aluminum Electrolytic Capacitors | 0 | KEMET |  | 53 | [8 empty] | 5.9 | [13 empty] | 7.97 | [7 empty] | 962.4717 | 475.3134 | 382.5026 | 365.6355 | 296.9482 | 4.5 | 2.5 | 1.3222 | 1.025 | 0.825 | 0.35 | 0.8 | 1.0021 | 1.04 | 1.4189 | 7 | 8.0952 | 8.2857 | 8.4762 | 8.6667
ALF80(1)752EB063 | 63 |  | 7500 | cylindrical | 0 |  |  |  | 40 | 30 |  | 105 | 9000 |  |  |  | 48 |  | 4 | Press-Fit Aluminum Electrolytic Capacitors | 0 | KEMET |  | 60 | [8 empty] | 5.52 | [13 empty] | 6.95 | [7 empty] | 962.4717 | 475.3134 | 382.5026 | 365.6355 | 296.9482 | 4.5 | 2.5 | 1.3222 | 1.025 | 0.825 | 0.35 | 0.8 | 1.0021 | 1.04 | 1.4189 | 7 | 8.0952 | 8.2857 | 8.4762 | 8.6667
ALF80(1)822EB063 | 63 |  | 8200 | cylindrical | 0 |  |  |  | 40 | 30 |  | 105 | 9000 |  |  |  | 46 |  | 4 | Press-Fit Aluminum Electrolytic Capacitors | 0 | KEMET |  | 58 | [8 empty] | 5.53 | [13 empty] | 6.78 | [7 empty] | 962.4717 | 475.3134 | 382.5026 | 365.6355 | 296.9482 | 4.5 | 2.5 | 1.3222 | 1.025 | 0.825 | 0.35 | 0.8 | 1.0021 | 1.04 | 1.4189 | 7 | 8.0952 | 8.2857 | 8.4762 | 8.6667
ALF80C912DD063 | 63 |  | 9100 | cylindrical | 0 |  |  |  | 35 | 40 |  | 105 | 8000 |  |  |  | 34 |  | 4 | Press-Fit Aluminum Electrolytic Capacitors | 0 | KEMET |  | 44 | [8 empty] | 6.68 | [13 empty] | 8.96 | [7 empty] | 962.4717 | 475.3134 | 382.5026 | 365.6355 | 296.9482 | 4.5 | 2.5 | 1.3222 | 1.025 | 0.825 | 0.35 | 0.8 | 1.0021 | 1.04 | 1.4189 | 7 | 8.0952 | 8.2857 | 8.4762 | 8.6667
ALF80C103DE063 | 63 |  | 10000 | cylindrical | 0 |  |  |  | 35 | 45 |  | 105 | 8000 |  |  |  | 30 |  | 4 | Press-Fit Aluminum Electrolytic Capacitors | 0 | KEMET |  | 40 | [8 empty] | 7.29 | [13 empty] | 9.9 | [7 empty] | 962.4717 | 475.3134 | 382.5026 | 365.6355 | 296.9482 | 4.5 | 2.5 | 1.3222 | 1.025 | 0.825 | 0.35 | 0.8 | 1.0021 | 1.04 | 1.4189 | 7 | 8.0952 | 8.2857 | 8.4762 | 8.6667
ALF80C123DF063 | 63 |  | 12000 | cylindrical | 0 |  |  |  | 35 | 50 |  | 105 | 8000 |  |  |  | 26 |  | 4 | Press-Fit Aluminum Electrolytic Capacitors | 0 | KEMET |  | 34 | [8 empty] | 7.99 | [13 empty] | 10.62 | [7 empty] | 962.4717 | 475.3134 | 382.5026 | 365.6355 | 296.9482 | 4.5 | 2.5 | 1.3222 | 1.025 | 0.825 | 0.35 | 0.8 | 1.0021 | 1.04 | 1.4189 | 7 | 8.0952 | 8.2857 | 8.4762 | 8.6667
ALF80C153DH063 | 63 |  | 15000 | cylindrical | 0 |  |  |  | 35 | 60 |  | 105 | 8000 |  |  |  | 21 |  | 4 | Press-Fit Aluminum Electrolytic Capacitors | 0 | KEMET |  | 28 | [8 empty] | 9.09 | [13 empty] | 11.88 | [7 empty] | 962.4717 | 475.3134 | 382.5026 | 365.6355 | 296.9482 | 4.5 | 2.5 | 1.3222 | 1.025 | 0.825 | 0.35 | 0.8 | 1.0021 | 1.04 | 1.4189 | 7 | 8.0952 | 8.2857 | 8.4762 | 8.6667
ALF80(1)183EF063 | 63 |  | 18000 | cylindrical | 0 |  |  |  | 40 | 50 |  | 105 | 9000 |  |  |  | 23 |  | 4 | Press-Fit Aluminum Electrolytic Capacitors | 0 | KEMET |  | 28 | [8 empty] | 8.82 | [13 empty] | 10.54 | [7 empty] | 962.4717 | 475.3134 | 382.5026 | 365.6355 | 296.9482 | 4.5 | 2.5 | 1.3222 | 1.025 | 0.825 | 0.35 | 0.8 | 1.0021 | 1.04 | 1.4189 | 7 | 8.0952 | 8.2857 | 8.4762 | 8.6667
ALF80(1)223EH063 | 63 |  | 22000 | cylindrical | 0 |  |  |  | 40 | 60 |  | 105 | 9000 |  |  |  | 19 |  | 4 | Press-Fit Aluminum Electrolytic Capacitors | 0 | KEMET |  | 24 | [8 empty] | 10.07 | [13 empty] | 11.97 | [7 empty] | 962.4717 | 475.3134 | 382.5026 | 365.6355 | 296.9482 | 4.5 | 2.5 | 1.3222 | 1.025 | 0.825 | 0.35 | 0.8 | 1.0021 | 1.04 | 1.4189 | 7 | 8.0952 | 8.2857 | 8.4762 | 8.6667
ALF80(1)273EJ063 | 63 |  | 27000 | cylindrical | 0 |  |  |  | 40 | 70 |  | 105 | 9000 |  |  |  | 17 |  | 4 | Press-Fit Aluminum Electrolytic Capacitors | 0 | KEMET |  | 20 | [8 empty] | 11.12 | [13 empty] | 13.02 | [7 empty] | 962.4717 | 475.3134 | 382.5026 | 365.6355 | 296.9482 | 4.5 | 2.5 | 1.3222 | 1.025 | 0.825 | 0.35 | 0.8 | 1.0021 | 1.04 | 1.4189 | 7 | 8.0952 | 8.2857 | 8.4762 | 8.6667
ALF80(1)303EL063 | 63 |  | 30000 | cylindrical | 0 |  |  |  | 40 | 80 |  | 105 | 9000 |  |  |  | 15 |  | 4 | Press-Fit Aluminum Electrolytic Capacitors | 0 | KEMET |  | 18 | [8 empty] | 11.89 | [13 empty] | 13.89 | [7 empty] | 962.4717 | 475.3134 | 382.5026 | 365.6355 | 296.9482 | 4.5 | 2.5 | 1.3222 | 1.025 | 0.825 | 0.35 | 0.8 | 1.0021 | 1.04 | 1.4189 | 7 | 8.0952 | 8.2857 | 8.4762 | 8.6667
ALF80(1)333EL063 | 63 |  | 33000 | cylindrical | 0 |  |  |  | 40 | 80 |  | 105 | 9000 |  |  |  | 15 |  | 4 | Press-Fit Aluminum Electrolytic Capacitors | 0 | KEMET |  | 18 | [8 empty] | 12.01 | [13 empty] | 13.8 | [7 empty] | 962.4717 | 475.3134 | 382.5026 | 365.6355 | 296.9482 | 4.5 | 2.5 | 1.3222 | 1.025 | 0.825 | 0.35 | 0.8 | 1.0021 | 1.04 | 1.4189 | 7 | 8.0952 | 8.2857 | 8.4762 | 8.6667
ALF80(1)393EN063 | 63 |  | 39000 | cylindrical | 0 |  |  |  | 40 | 100 |  | 105 | 9000 |  |  |  | 13 |  | 4 | Press-Fit Aluminum Electrolytic Capacitors | 0 | KEMET |  | 16 | [8 empty] | 13.06 | [13 empty] | 14.9 | [7 empty] | 962.4717 | 475.3134 | 382.5026 | 365.6355 | 296.9482 | 4.5 | 2.5 | 1.3222 | 1.025 | 0.825 | 0.35 | 0.8 | 1.0021 | 1.04 | 1.4189 | 7 | 8.0952 | 8.2857 | 8.4762 | 8.6667
ALF80(1)473FP063 | 63 |  | 47000 | cylindrical | 0 |  |  |  | 45 | 105 |  | 105 | 9000 |  |  |  | 9 |  | 4 | Press-Fit Aluminum Electrolytic Capacitors | 0 | KEMET |  | 11 | [8 empty] | 16.5 | [13 empty] | 19.48 | [7 empty] | 962.4717 | 475.3134 | 382.5026 | 365.6355 | 296.9482 | 4.5 | 2.5 | 1.3222 | 1.025 | 0.825 | 0.35 | 0.8 | 1.0021 | 1.04 | 1.4189 | 7 | 8.0952 | 8.2857 | 8.4762 | 8.6667
ALF80(1)513FP063 | 63 |  | 51000 | cylindrical | 0 |  |  |  | 45 | 105 |  | 105 | 9000 | [5 empty] | 4 | Press-Fit Aluminum Electrolytic Capacitors | 0 | KEMET |  | 11 | [8 empty] | 16.83 | [13 empty] | 19.59 | [7 empty] | 962.4717 | 475.3134 | 382.5026 | 365.6355 | 296.9482 | 4.5 | 2.5 | 1.3222 | 1.025 | 0.825 | 0.35 | 0.8 | 1.0021 | 1.04 | 1.4189 | 7 | 8.0952 | 8.2857 | 8.4762 | 8.6667
ALF80(1)563KP063 | 63 |  | 56000 | cylindrical | 0 |  |  |  | 50 | 105 |  | 105 | 9000 |  |  |  | 9 |  | 4 | Press-Fit Aluminum Electrolytic Capacitors | 0 | KEMET |  | 11 | [8 empty] | 17.46 | [13 empty] | 20.02 | [7 empty] | 962.4717 | 475.3134 | 382.5026 | 365.6355 | 296.9482 | 4.5 | 2.5 | 1.3222 | 1.025 | 0.825 | 0.35 | 0.8 | 1.0021 | 1.04 | 1.4189 | 7 | 8.0952 | 8.2857 | 8.4762 | 8.6667
ALF80(1)623KP063 | 63 |  | 62000 | cylindrical | 0 |  |  |  | 50 | 105 |  | 105 | 9000 |  |  |  | 9 |  | 4 | Press-Fit Aluminum Electrolytic Capacitors | 0 | KEMET |  | 10 | [8 empty] | 17.79 | [13 empty] | 20.09 | [7 empty] | 962.4717 | 475.3134 | 382.5026 | 365.6355 | 296.9482 | 4.5 | 2.5 | 1.3222 | 1.025 | 0.825 | 0.35 | 0.8 | 1.0021 | 1.04 | 1.4189 | 7 | 8.0952 | 8.2857 | 8.4762 | 8.6667
ALF80(1)683KP063 | 63 |  | 68000 | cylindrical | 0 |  |  |  | 50 | 105 |  | 105 | 9000 |  |  |  | 9 |  | 4 | Press-Fit Aluminum Electrolytic Capacitors | 0 | KEMET |  | 10 | [8 empty] | 18.03 | [13 empty] | 20.09 | [7 empty] | 962.4717 | 475.3134 | 382.5026 | 365.6355 | 296.9482 | 4.5 | 2.5 | 1.3222 | 1.025 | 0.825 | 0.35 | 0.8 | 1.0021 | 1.04 | 1.4189 | 7 | 8.0952 | 8.2857 | 8.4762 | 8.6667
ALF80C272DC100 | 100 |  | 2700 | cylindrical | 0 |  |  |  | 35 | 35 |  | 105 | 8000 |  |  |  | 90 |  | 4 | Press-Fit Aluminum Electrolytic Capacitors | 0 | KEMET |  | 110 | [8 empty] | 4.83 | [13 empty] | 6.69 | [7 empty] | 962.4717 | 475.3134 | 382.5026 | 365.6355 | 296.9482 | 4.5 | 2.5 | 1.3222 | 1.025 | 0.825 | 0.35 | 0.8 | 1.0021 | 1.04 | 1.4189 | 7 | 8.0952 | 8.2857 | 8.4762 | 8.6667
ALF80C302DC100 | 100 |  | 3000 | cylindrical | 0 |  |  |  | 35 | 35 |  | 105 | 8000 |  |  |  | 84 |  | 4 | Press-Fit Aluminum Electrolytic Capacitors | 0 | KEMET |  | 102 | [8 empty] | 4.94 | [13 empty] | 6.65 | [7 empty] | 962.4717 | 475.3134 | 382.5026 | 365.6355 | 296.9482 | 4.5 | 2.5 | 1.3222 | 1.025 | 0.825 | 0.35 | 0.8 | 1.0021 | 1.04 | 1.4189 | 7 | 8.0952 | 8.2857 | 8.4762 | 8.6667
ALF80(1)302EB100 | 100 |  | 3000 | cylindrical | 0 |  |  |  | 40 | 30 |  | 105 | 9000 |  |  |  | 94 |  | 4 | Press-Fit Aluminum Electrolytic Capacitors | 0 | KEMET |  | 111 | [8 empty] | 4.66 | [13 empty] | 5.88 | [7 empty] | 962.4717 | 475.3134 | 382.5026 | 365.6355 | 296.9482 | 4.5 | 2.5 | 1.3222 | 1.025 | 0.825 | 0.35 | 0.8 | 1.0021 | 1.04 | 1.4189 | 7 | 8.0952 | 8.2857 | 8.4762 | 8.6667
ALF80C362DD100 | 100 |  | 3600 | cylindrical | 0 |  |  |  | 35 | 40 |  | 105 | 8000 |  |  |  | 70 |  | 4 | Press-Fit Aluminum Electrolytic Capacitors | 0 | KEMET |  | 85 | [8 empty] | 5.6 | [13 empty] | 7.53 | [7 empty] | 962.4717 | 475.3134 | 382.5026 | 365.6355 | 296.9482 | 4.5 | 2.5 | 1.3222 | 1.025 | 0.825 | 0.35 | 0.8 | 1.0021 | 1.04 | 1.4189 | 7 | 8.0952 | 8.2857 | 8.4762 | 8.6667
ALF80C392DE100 | 100 |  | 3900 | cylindrical | 0 |  |  |  | 35 | 45 |  | 105 | 8000 |  |  |  | 63 |  | 4 | Press-Fit Aluminum Electrolytic Capacitors | 0 | KEMET |  | 77 | [8 empty] | 6.09 | [13 empty] | 8.33 | [7 empty] | 962.4717 | 475.3134 | 382.5026 | 365.6355 | 296.9482 | 4.5 | 2.5 | 1.3222 | 1.025 | 0.825 | 0.35 | 0.8 | 1.0021 | 1.04 | 1.4189 | 7 | 8.0952 | 8.2857 | 8.4762 | 8.6667
ALF80C472DF100 | 100 |  | 4700 | cylindrical | 0 |  |  |  | 35 | 50 |  | 105 | 8000 |  |  |  | 54 |  | 4 | Press-Fit Aluminum Electrolytic Capacitors | 0 | KEMET |  | 65 | [8 empty] | 6.73 | [13 empty] | 9.03 | [7 empty] | 962.4717 | 475.3134 | 382.5026 | 365.6355 | 296.9482 | 4.5 | 2.5 | 1.3222 | 1.025 | 0.825 | 0.35 | 0.8 | 1.0021 | 1.04 | 1.4189 | 7 | 8.0952 | 8.2857 | 8.4762 | 8.6667
ALF80C562DG100 | 100 |  | 5600 | cylindrical | 0 |  |  |  | 35 | 55 |  | 105 | 8000 |  |  |  | 46 |  | 4 | Press-Fit Aluminum Electrolytic Capacitors | 0 | KEMET |  | 56 | [8 empty] | 7.35 | [13 empty] | 9.66 | [7 empty] | 962.4717 | 475.3134 | 382.5026 | 365.6355 | 296.9482 | 4.5 | 2.5 | 1.3222 | 1.025 | 0.825 | 0.35 | 0.8 | 1.0021 | 1.04 | 1.4189 | 7 | 8.0952 | 8.2857 | 8.4762 | 8.6667
ALF80(1)682EF100 | 100 |  | 6800 | cylindrical | 0 |  |  |  | 40 | 50 |  | 105 | 9000 |  |  |  | 44 |  | 4 | Press-Fit Aluminum Electrolytic Capacitors | 0 | KEMET |  | 52 | [8 empty] | 7.56 | [13 empty] | 9.25 | [7 empty] | 962.4717 | 475.3134 | 382.5026 | 365.6355 | 296.9482 | 4.5 | 2.5 | 1.3222 | 1.025 | 0.825 | 0.35 | 0.8 | 1.0021 | 1.04 | 1.4189 | 7 | 8.0952 | 8.2857 | 8.4762 | 8.6667
ALF80(1)822EH100 | 100 |  | 8200 | cylindrical | 0 |  |  |  | 40 | 60 |  | 105 | 9000 |  |  |  | 36 |  | 4 | Press-Fit Aluminum Electrolytic Capacitors | 0 | KEMET |  | 43 | [8 empty] | 8.65 | [13 empty] | 10.59 | [7 empty] | 962.4717 | 475.3134 | 382.5026 | 365.6355 | 296.9482 | 4.5 | 2.5 | 1.3222 | 1.025 | 0.825 | 0.35 | 0.8 | 1.0021 | 1.04 | 1.4189 | 7 | 8.0952 | 8.2857 | 8.4762 | 8.6667
ALF80(1)103EJ100 | 100 |  | 10000 | cylindrical | 0 |  |  |  | 40 | 70 |  | 105 | 9000 |  |  |  | 31 |  | 4 | Press-Fit Aluminum Electrolytic Capacitors | 0 | KEMET |  | 36 | [8 empty] | 9.63 | [13 empty] | 11.63 | [7 empty] | 962.4717 | 475.3134 | 382.5026 | 365.6355 | 296.9482 | 4.5 | 2.5 | 1.3222 | 1.025 | 0.825 | 0.35 | 0.8 | 1.0021 | 1.04 | 1.4189 | 7 | 8.0952 | 8.2857 | 8.4762 | 8.6667
ALF80(1)123EL100 | 100 |  | 12000 | cylindrical | 0 |  |  |  | 40 | 80 |  | 105 | 9000 |  |  |  | 27 |  | 4 | Press-Fit Aluminum Electrolytic Capacitors | 0 | KEMET |  | 31 | [8 empty] | 10.47 | [13 empty] | 12.45 | [7 empty] | 962.4717 | 475.3134 | 382.5026 | 365.6355 | 296.9482 | 4.5 | 2.5 | 1.3222 | 1.025 | 0.825 | 0.35 | 0.8 | 1.0021 | 1.04 | 1.4189 | 7 | 8.0952 | 8.2857 | 8.4762 | 8.6667
ALF80(1)153EN100 | 100 |  | 15000 | cylindrical | 0 |  |  |  | 40 | 100 |  | 105 | 9000 |  |  |  | 22 |  | 4 | Press-Fit Aluminum Electrolytic Capacitors | 0 | KEMET |  | 26 | [8 empty] | 11.6 | [13 empty] | 13.59 | [7 empty] | 962.4717 | 475.3134 | 382.5026 | 365.6355 | 296.9482 | 4.5 | 2.5 | 1.3222 | 1.025 | 0.825 | 0.35 | 0.8 | 1.0021 | 1.04 | 1.4189 | 7 | 8.0952 | 8.2857 | 8.4762 | 8.6667
ALF80(1)183FP100 | 100 |  | 18000 | cylindrical | 0 |  |  |  | 45 | 105 |  | 105 | 9000 |  |  |  | 17 |  | 4 | Press-Fit Aluminum Electrolytic Capacitors | 0 | KEMET |  | 20 | [8 empty] | 14.51 | [13 empty] | 17.67 | [7 empty] | 962.4717 | 475.3134 | 382.5026 | 365.6355 | 296.9482 | 4.5 | 2.5 | 1.3222 | 1.025 | 0.825 | 0.35 | 0.8 | 1.0021 | 1.04 | 1.4189 | 7 | 8.0952 | 8.2857 | 8.4762 | 8.6667
ALF80(1)203FP100 | 100 |  | 20000 | cylindrical | 0 |  |  |  | 45 | 105 |  | 105 | 9000 |  |  |  | 16 |  | 4 | Press-Fit Aluminum Electrolytic Capacitors | 0 | KEMET |  | 18 | [8 empty] | 14.96 | [13 empty] | 17.86 | [7 empty] | 962.4717 | 475.3134 | 382.5026 | 365.6355 | 296.9482 | 4.5 | 2.5 | 1.3222 | 1.025 | 0.825 | 0.35 | 0.8 | 1.0021 | 1.04 | 1.4189 | 7 | 8.0952 | 8.2857 | 8.4762 | 8.6667
ALF80(1)223KP100 | 100 |  | 22000 | cylindrical | 0 |  |  |  | 50 | 105 |  | 105 | 9000 |  |  |  | 15 |  | 4 | Press-Fit Aluminum Electrolytic Capacitors | 0 | KEMET |  | 18 | [8 empty] | 15.6 | [13 empty] | 18.32 | [7 empty] | 962.4717 | 475.3134 | 382.5026 | 365.6355 | 296.9482 | 4.5 | 2.5 | 1.3222 | 1.025 | 0.825 | 0.35 | 0.8 | 1.0021 | 1.04 | 1.4189 | 7 | 8.0952 | 8.2857 | 8.4762 | 8.6667
ALF80(1)243KP100 | 100 |  | 24000 | cylindrical | 0 |  |  |  | 50 | 105 |  | 105 | 9000 |  |  |  | 15 |  | 4 | Press-Fit Aluminum Electrolytic Capacitors | 0 | KEMET |  | 17 | [8 empty] | 15.9 | [13 empty] | 18.4 | [7 empty] | 962.4717 | 475.3134 | 382.5026 | 365.6355 | 296.9482 | 4.5 | 2.5 | 1.3222 | 1.025 | 0.825 | 0.35 | 0.8 | 1.0021 | 1.04 | 1.4189 | 7 | 8.0952 | 8.2857 | 8.4762 | 8.6667
ALF80C911DC200 | 200 |  | 910 | cylindrical | 0 |  |  |  | 35 | 35 |  | 105 | 8000 |  |  |  | 144 |  | 4 | Press-Fit Aluminum Electrolytic Capacitors | 0 | KEMET |  | 237 | [8 empty] | 2.77 | [13 empty] | 5.77 | [7 empty] | 962.4717 | 475.3134 | 382.5026 | 365.6355 | 296.9482 | 4.5 | 2.5 | 1.3222 | 1.025 | 0.825 | 0.35 | 0.8 | 1.0021 | 1.04 | 1.4189 | 7 | 8.0952 | 8.2857 | 8.4762 | 8.6667
ALF80(1)102EB200 | 200 |  | 1000 | cylindrical | 0 |  |  |  | 40 | 30 |  | 105 | 9000 |  |  |  | 142 |  | 4 | Press-Fit Aluminum Electrolytic Capacitors | 0 | KEMET |  | 228 | [8 empty] | 2.9 | [13 empty] | 5.39 | [7 empty] | 962.4717 | 475.3134 | 382.5026 | 365.6355 | 296.9482 | 4.5 | 2.5 | 1.3222 | 1.025 | 0.825 | 0.35 | 0.8 | 1.0021 | 1.04 | 1.4189 | 7 | 8.0952 | 8.2857 | 8.4762 | 8.6667
ALF80C122DD200 | 200 |  | 1200 | cylindrical | 0 |  |  |  | 35 | 40 |  | 105 | 8000 |  |  |  | 111 |  | 4 | Press-Fit Aluminum Electrolytic Capacitors | 0 | KEMET |  | 182 | [8 empty] | 3.27 | [13 empty] | 6.61 | [7 empty] | 962.4717 | 475.3134 | 382.5026 | 365.6355 | 296.9482 | 4.5 | 2.5 | 1.3222 | 1.025 | 0.825 | 0.35 | 0.8 | 1.0021 | 1.04 | 1.4189 | 7 | 8.0952 | 8.2857 | 8.4762 | 8.6667
ALF80C152DF200 | 200 |  | 1500 | cylindrical | 0 |  |  |  | 35 | 50 |  | 105 | 8000 |  |  |  | 86 |  | 4 | Press-Fit Aluminum Electrolytic Capacitors | 0 | KEMET |  | 145 | [8 empty] | 3.85 | [13 empty] | 7.86 | [7 empty] | 962.4717 | 475.3134 | 382.5026 | 365.6355 | 296.9482 | 4.5 | 2.5 | 1.3222 | 1.025 | 0.825 | 0.35 | 0.8 | 1.0021 | 1.04 | 1.4189 | 7 | 8.0952 | 8.2857 | 8.4762 | 8.6667
ALF80C162DF200 | 200 |  | 1600 | cylindrical | 0 |  |  |  | 35 | 50 |  | 105 | 8000 |  |  |  | 84 |  | 4 | Press-Fit Aluminum Electrolytic Capacitors | 0 | KEMET |  | 137 | [8 empty] | 3.97 | [13 empty] | 7.94 | [7 empty] | 962.4717 | 475.3134 | 382.5026 | 365.6355 | 296.9482 | 4.5 | 2.5 | 1.3222 | 1.025 | 0.825 | 0.35 | 0.8 | 1.0021 | 1.04 | 1.4189 | 7 | 8.0952 | 8.2857 | 8.4762 | 8.6667
ALF80C182DG200 | 200 |  | 1800 | cylindrical | 0 |  |  |  | 35 | 55 |  | 105 | 8000 |  |  |  | 73 |  | 4 | Press-Fit Aluminum Electrolytic Capacitors | 0 | KEMET |  | 122 | [8 empty] | 4.3 | [13 empty] | 8.52 | [7 empty] | 962.4717 | 475.3134 | 382.5026 | 365.6355 | 296.9482 | 4.5 | 2.5 | 1.3222 | 1.025 | 0.825 | 0.35 | 0.8 | 1.0021 | 1.04 | 1.4189 | 7 | 8.0952 | 8.2857 | 8.4762 | 8.6667
ALF80(1)222EF200 | 200 |  | 2200 | cylindrical | 0 |  |  |  | 40 | 50 |  | 105 | 9000 |  |  |  | 66 |  | 4 | Press-Fit Aluminum Electrolytic Capacitors | 0 | KEMET |  | 106 | [8 empty] | 4.81 | [13 empty] | 8.6 | [7 empty] | 962.4717 | 475.3134 | 382.5026 | 365.6355 | 296.9482 | 4.5 | 2.5 | 1.3222 | 1.025 | 0.825 | 0.35 | 0.8 | 1.0021 | 1.04 | 1.4189 | 7 | 8.0952 | 8.2857 | 8.4762 | 8.6667
ALF80(1)272EH200 | 200 |  | 2700 | cylindrical | 0 |  |  |  | 40 | 60 |  | 105 | 9000 |  |  |  | 54 |  | 4 | Press-Fit Aluminum Electrolytic Capacitors | 0 | KEMET |  | 86 | [8 empty] | 5.53 | [13 empty] | 9.82 | [7 empty] | 962.4717 | 475.3134 | 382.5026 | 365.6355 | 296.9482 | 4.5 | 2.5 | 1.3222 | 1.025 | 0.825 | 0.35 | 0.8 | 1.0021 | 1.04 | 1.4189 | 7 | 8.0952 | 8.2857 | 8.4762 | 8.6667
ALF80(1)332EJ200 | 200 |  | 3300 | cylindrical | 0 |  |  |  | 40 | 70 |  | 105 | 9000 |  |  |  | 44 |  | 4 | Press-Fit Aluminum Electrolytic Capacitors | 0 | KEMET |  | 72 | [8 empty] | 6.26 | [13 empty] | 10.84 | [7 empty] | 962.4717 | 475.3134 | 382.5026 | 365.6355 | 296.9482 | 4.5 | 2.5 | 1.3222 | 1.025 | 0.825 | 0.35 | 0.8 | 1.0021 | 1.04 | 1.4189 | 7 | 8.0952 | 8.2857 | 8.4762 | 8.6667
ALF80(1)392EL200 | 200 |  | 3900 | cylindrical | 0 |  |  |  | 40 | 80 |  | 105 | 9000 |  |  |  | 39 |  | 4 | Press-Fit Aluminum Electrolytic Capacitors | 0 | KEMET |  | 62 | [8 empty] | 6.9 | [13 empty] | 11.67 | [7 empty] | 962.4717 | 475.3134 | 382.5026 | 365.6355 | 296.9482 | 4.5 | 2.5 | 1.3222 | 1.025 | 0.825 | 0.35 | 0.8 | 1.0021 | 1.04 | 1.4189 | 7 | 8.0952 | 8.2857 | 8.4762 | 8.6667
ALF80(1)472EN200 | 200 |  | 4700 | cylindrical | 0 |  |  |  | 40 | 100 |  | 105 | 9000 |  |  |  | 33 |  | 4 | Press-Fit Aluminum Electrolytic Capacitors | 0 | KEMET |  | 52 | [8 empty] | 7.67 | [13 empty] | 12.71 | [7 empty] | 962.4717 | 475.3134 | 382.5026 | 365.6355 | 296.9482 | 4.5 | 2.5 | 1.3222 | 1.025 | 0.825 | 0.35 | 0.8 | 1.0021 | 1.04 | 1.4189 | 7 | 8.0952 | 8.2857 | 8.4762 | 8.6667
ALF80(1)562FP200 | 200 |  | 5600 | cylindrical | 0 |  |  |  | 45 | 105 |  | 105 | 9000 |  |  |  | 26 |  | 4 | Press-Fit Aluminum Electrolytic Capacitors | 0 | KEMET |  | 42 | [8 empty] | 9 | [13 empty] | 16.01 | [7 empty] | 962.4717 | 475.3134 | 382.5026 | 365.6355 | 296.9482 | 4.5 | 2.5 | 1.3222 | 1.025 | 0.825 | 0.35 | 0.8 | 1.0021 | 1.04 | 1.4189 | 7 | 8.0952 | 8.2857 | 8.4762 | 8.6667
ALF80(1)682FP200 | 200 |  | 6800 | cylindrical | 0 |  |  |  | 45 | 105 |  | 105 | 9000 |  |  |  | 23 |  | 4 | Press-Fit Aluminum Electrolytic Capacitors | 0 | KEMET |  | 36 | [8 empty] | 9.99 | [13 empty] | 16.71 | [7 empty] | 962.4717 | 475.3134 | 382.5026 | 365.6355 | 296.9482 | 4.5 | 2.5 | 1.3222 | 1.025 | 0.825 | 0.35 | 0.8 | 1.0021 | 1.04 | 1.4189 | 7 | 8.0952 | 8.2857 | 8.4762 | 8.6667
ALF80(1)822KP200 | 200 |  | 8200 | cylindrical | 0 |  |  |  | 50 | 105 |  | 105 | 9000 |  |  |  | 20 |  | 4 | Press-Fit Aluminum Electrolytic Capacitors | 0 | KEMET |  | 31 | [8 empty] | 11.15 | [13 empty] | 17.54 | [7 empty] | 962.4717 | 475.3134 | 382.5026 | 365.6355 | 296.9482 | 4.5 | 2.5 | 1.3222 | 1.025 | 0.825 | 0.35 | 0.8 | 1.0021 | 1.04 | 1.4189 | 7 | 8.0952 | 8.2857 | 8.4762 | 8.6667
ALF80C621DC250 | 250 |  | 620 | cylindrical | 0 |  |  |  | 35 | 35 |  | 105 | 8000 |  |  |  | 170 |  | 4 | Press-Fit Aluminum Electrolytic Capacitors | 0 | KEMET |  | 286 | [8 empty] | 2.5 | [13 empty] | 5.53 | [7 empty] | 962.4717 | 475.3134 | 382.5026 | 365.6355 | 296.9482 | 4.5 | 2.5 | 1.3222 | 1.025 | 0.825 | 0.35 | 0.8 | 1.0021 | 1.04 | 1.4189 | 7 | 8.0952 | 8.2857 | 8.4762 | 8.6667
ALF80(1)621EB250 | 250 |  | 620 | cylindrical | 0 |  |  |  | 40 | 30 |  | 105 | 9000 |  |  |  | 178 |  | 4 | Press-Fit Aluminum Electrolytic Capacitors | 0 | KEMET |  | 296 | [8 empty] | 2.54 | [13 empty] | 5.21 | [7 empty] | 962.4717 | 475.3134 | 382.5026 | 365.6355 | 296.9482 | 4.5 | 2.5 | 1.3222 | 1.025 | 0.825 | 0.35 | 0.8 | 1.0021 | 1.04 | 1.4189 | 7 | 8.0952 | 8.2857 | 8.4762 | 8.6667
ALF80(1)681EB250 | 250 |  | 680 | cylindrical | 0 |  |  |  | 40 | 30 |  | 105 | 9000 |  |  |  | 159 |  | 4 | Press-Fit Aluminum Electrolytic Capacitors | 0 | KEMET |  | 274 | [8 empty] | 2.64 | [13 empty] | 5.23 | [7 empty] | 962.4717 | 475.3134 | 382.5026 | 365.6355 | 296.9482 | 4.5 | 2.5 | 1.3222 | 1.025 | 0.825 | 0.35 | 0.8 | 1.0021 | 1.04 | 1.4189 | 7 | 8.0952 | 8.2857 | 8.4762 | 8.6667
ALF80C751DD250 | 250 |  | 750 | cylindrical | 0 |  |  |  | 35 | 40 |  | 105 | 8000 |  |  |  | 141 |  | 4 | Press-Fit Aluminum Electrolytic Capacitors | 0 | KEMET |  | 237 | [8 empty] | 2.84 | [13 empty] | 6.26 | [7 empty] | 962.4717 | 475.3134 | 382.5026 | 365.6355 | 296.9482 | 4.5 | 2.5 | 1.3222 | 1.025 | 0.825 | 0.35 | 0.8 | 1.0021 | 1.04 | 1.4189 | 7 | 8.0952 | 8.2857 | 8.4762 | 8.6667
ALF80C821DE250 | 250 |  | 820 | cylindrical | 0 |  |  |  | 35 | 45 |  | 105 | 8000 |  |  |  | 122 |  | 4 | Press-Fit Aluminum Electrolytic Capacitors | 0 | KEMET |  | 216 | [8 empty] | 3.06 | [13 empty] | 6.81 | [7 empty] | 962.4717 | 475.3134 | 382.5026 | 365.6355 | 296.9482 | 4.5 | 2.5 | 1.3222 | 1.025 | 0.825 | 0.35 | 0.8 | 1.0021 | 1.04 | 1.4189 | 7 | 8.0952 | 8.2857 | 8.4762 | 8.6667
ALF80C102DF250 | 250 |  | 1000 | cylindrical | 0 |  |  |  | 35 | 50 |  | 105 | 8000 |  |  |  | 106 |  | 4 | Press-Fit Aluminum Electrolytic Capacitors | 0 | KEMET |  | 178 | [8 empty] | 3.46 | [13 empty] | 7.52 | [7 empty] | 962.4717 | 475.3134 | 382.5026 | 365.6355 | 296.9482 | 4.5 | 2.5 | 1.3222 | 1.025 | 0.825 | 0.35 | 0.8 | 1.0021 | 1.04 | 1.4189 | 7 | 8.0952 | 8.2857 | 8.4762 | 8.6667
ALF80C122DG250 | 250 |  | 1200 | cylindrical | 0 |  |  |  | 35 | 55 |  | 105 | 8000 |  |  |  | 86 |  | 4 | Press-Fit Aluminum Electrolytic Capacitors | 0 | KEMET |  | 150 | [8 empty] | 3.86 | [13 empty] | 8.19 | [7 empty] | 962.4717 | 475.3134 | 382.5026 | 365.6355 | 296.9482 | 4.5 | 2.5 | 1.3222 | 1.025 | 0.825 | 0.35 | 0.8 | 1.0021 | 1.04 | 1.4189 | 7 | 8.0952 | 8.2857 | 8.4762 | 8.6667
ALF80(1)152EF250 | 250 |  | 1500 | cylindrical | 0 |  |  |  | 40 | 50 |  | 105 | 9000 |  |  |  | 77 |  | 4 | Press-Fit Aluminum Electrolytic Capacitors | 0 | KEMET |  | 126 | [8 empty] | 4.41 | [13 empty] | 8.39 | [7 empty] | 962.4717 | 475.3134 | 382.5026 | 365.6355 | 296.9482 | 4.5 | 2.5 | 1.3222 | 1.025 | 0.825 | 0.35 | 0.8 | 1.0021 | 1.04 | 1.4189 | 7 | 8.0952 | 8.2857 | 8.4762 | 8.6667
ALF80(1)182EH250 | 250 |  | 1800 | cylindrical | 0 |  |  |  | 40 | 60 |  | 105 | 9000 |  |  |  | 64 |  | 4 | Press-Fit Aluminum Electrolytic Capacitors | 0 | KEMET |  | 105 | [8 empty] | 5.02 | [13 empty] | 9.57 | [7 empty] | 962.4717 | 475.3134 | 382.5026 | 365.6355 | 296.9482 | 4.5 | 2.5 | 1.3222 | 1.025 | 0.825 | 0.35 | 0.8 | 1.0021 | 1.04 | 1.4189 | 7 | 8.0952 | 8.2857 | 8.4762 | 8.6667
ALF80(1)222EJ250 | 250 |  | 2200 | cylindrical | 0 |  |  |  | 40 | 70 |  | 105 | 9000 |  |  |  | 51 |  | 4 | Press-Fit Aluminum Electrolytic Capacitors | 0 | KEMET |  | 87 | [8 empty] | 5.7 | [13 empty] | 10.6 | [7 empty] | 962.4717 | 475.3134 | 382.5026 | 365.6355 | 296.9482 | 4.5 | 2.5 | 1.3222 | 1.025 | 0.825 | 0.35 | 0.8 | 1.0021 | 1.04 | 1.4189 | 7 | 8.0952 | 8.2857 | 8.4762 | 8.6667
ALF80(1)272EL250 | 250 |  | 2700 | cylindrical | 0 |  |  |  | 40 | 80 |  | 105 | 9000 |  |  |  | 45 |  | 4 | Press-Fit Aluminum Electrolytic Capacitors | 0 | KEMET |  | 72 | [8 empty] | 6.42 | [13 empty] | 11.5 | [7 empty] | 962.4717 | 475.3134 | 382.5026 | 365.6355 | 296.9482 | 4.5 | 2.5 | 1.3222 | 1.025 | 0.825 | 0.35 | 0.8 | 1.0021 | 1.04 | 1.4189 | 7 | 8.0952 | 8.2857 | 8.4762 | 8.6667
ALF80(1)332EN250 | 250 |  | 3300 | cylindrical | 0 |  |  |  | 40 | 100 |  | 105 | 9000 |  |  |  | 36 |  | 4 | Press-Fit Aluminum Electrolytic Capacitors | 0 | KEMET |  | 60 | [8 empty] | 7.22 | [13 empty] | 12.62 | [7 empty] | 962.4717 | 475.3134 | 382.5026 | 365.6355 | 296.9482 | 4.5 | 2.5 | 1.3222 | 1.025 | 0.825 | 0.35 | 0.8 | 1.0021 | 1.04 | 1.4189 | 7 | 8.0952 | 8.2857 | 8.4762 | 8.6667
ALF80(1)392FP250 | 250 |  | 3900 | cylindrical | 0 |  |  |  | 45 | 105 |  | 105 | 9000 |  |  |  | 29 |  | 4 | Press-Fit Aluminum Electrolytic Capacitors | 0 | KEMET |  | 49 | [8 empty] | 8.42 | [13 empty] | 15.83 | [7 empty] | 962.4717 | 475.3134 | 382.5026 | 365.6355 | 296.9482 | 4.5 | 2.5 | 1.3222 | 1.025 | 0.825 | 0.35 | 0.8 | 1.0021 | 1.04 | 1.4189 | 7 | 8.0952 | 8.2857 | 8.4762 | 8.6667
ALF80(1)432FP250 | 250 |  | 4300 | cylindrical | 0 |  |  |  | 45 | 105 |  | 105 | 9000 |  |  |  | 28 |  | 4 | Press-Fit Aluminum Electrolytic Capacitors | 0 | KEMET |  | 45 | [8 empty] | 8.89 | [13 empty] | 16.22 | [7 empty] | 962.4717 | 475.3134 | 382.5026 | 365.6355 | 296.9482 | 4.5 | 2.5 | 1.3222 | 1.025 | 0.825 | 0.35 | 0.8 | 1.0021 | 1.04 | 1.4189 | 7 | 8.0952 | 8.2857 | 8.4762 | 8.6667
ALF80(1)472KP250 | 250 |  | 4700 | cylindrical | 0 |  |  |  | 50 | 105 |  | 105 | 9000 |  |  |  | 25 |  | 4 | Press-Fit Aluminum Electrolytic Capacitors | 0 | KEMET |  | 42 | [8 empty] | 9.52 | [13 empty] | 16.86 | [7 empty] | 962.4717 | 475.3134 | 382.5026 | 365.6355 | 296.9482 | 4.5 | 2.5 | 1.3222 | 1.025 | 0.825 | 0.35 | 0.8 | 1.0021 | 1.04 | 1.4189 | 7 | 8.0952 | 8.2857 | 8.4762 | 8.6667
ALF80(1)562KP250 | 250 |  | 5600 | cylindrical | 0 |  |  |  | 50 | 105 |  | 105 | 9000 |  |  |  | 23 |  | 4 | Press-Fit Aluminum Electrolytic Capacitors | 0 | KEMET |  | 37 | [8 empty] | 10.4 | [13 empty] | 17.38 | [7 empty] | 962.4717 | 475.3134 | 382.5026 | 365.6355 | 296.9482 | 4.5 | 2.5 | 1.3222 | 1.025 | 0.825 | 0.35 | 0.8 | 1.0021 | 1.04 | 1.4189 | 7 | 8.0952 | 8.2857 | 8.4762 | 8.6667
ALF80C361DC350 | 350 |  | 360 | cylindrical | 0 |  |  |  | 35 | 35 |  | 105 | 8000 |  |  |  | 201 |  | 4 | Press-Fit Aluminum Electrolytic Capacitors | 0 | KEMET |  | 381 | [8 empty] | 2.04 | [13 empty] | 5.36 | [7 empty] | 962.4717 | 475.3134 | 382.5026 | 365.6355 | 296.9482 | 4.5 | 2.5 | 1.3222 | 1.025 | 0.825 | 0.35 | 0.8 | 1.0021 | 1.04 | 1.4189 | 7 | 8.0952 | 8.2857 | 8.4762 | 8.6667
ALF80(1)391EB350 | 350 |  | 390 | cylindrical | 0 |  |  |  | 40 | 30 |  | 105 | 9000 |  |  |  | 195 |  | 4 | Press-Fit Aluminum Electrolytic Capacitors | 0 | KEMET |  | 364 | [8 empty] | 2.16 | [13 empty] | 5.17 | [7 empty] | 962.4717 | 475.3134 | 382.5026 | 365.6355 | 296.9482 | 4.5 | 2.5 | 1.3222 | 1.025 | 0.825 | 0.35 | 0.8 | 1.0021 | 1.04 | 1.4189 | 7 | 8.0952 | 8.2857 | 8.4762 | 8.6667
ALF80C431DD350 | 350 |  | 430 | cylindrical | 0 |  |  |  | 35 | 40 |  | 105 | 8000 |  |  |  | 168 |  | 4 | Press-Fit Aluminum Electrolytic Capacitors | 0 | KEMET |  | 319 | [8 empty] | 2.3 | [13 empty] | 6.05 | [7 empty] | 962.4717 | 475.3134 | 382.5026 | 365.6355 | 296.9482 | 4.5 | 2.5 | 1.3222 | 1.025 | 0.825 | 0.35 | 0.8 | 1.0021 | 1.04 | 1.4189 | 7 | 8.0952 | 8.2857 | 8.4762 | 8.6667
ALF80C471DD350 | 350 |  | 470 | cylindrical | 0 |  |  |  | 35 | 40 |  | 105 | 8000 |  |  |  | 140 |  | 4 | Press-Fit Aluminum Electrolytic Capacitors | 0 | KEMET |  | 294 | [8 empty] | 2.41 | [13 empty] | 6.18 | [7 empty] | 962.4717 | 475.3134 | 382.5026 | 365.6355 | 296.9482 | 4.5 | 2.5 | 1.3222 | 1.025 | 0.825 | 0.35 | 0.8 | 1.0021 | 1.04 | 1.4189 | 7 | 8.0952 | 8.2857 | 8.4762 | 8.6667
ALF80C561DE350 | 350 |  | 560 | cylindrical | 0 |  |  |  | 35 | 45 |  | 105 | 8000 |  |  |  | 118 |  | 4 | Press-Fit Aluminum Electrolytic Capacitors | 0 | KEMET |  | 247 | [8 empty] | 2.7 | [13 empty] | 6.87 | [7 empty] | 962.4717 | 475.3134 | 382.5026 | 365.6355 | 296.9482 | 4.5 | 2.5 | 1.3222 | 1.025 | 0.825 | 0.35 | 0.8 | 1.0021 | 1.04 | 1.4189 | 7 | 8.0952 | 8.2857 | 8.4762 | 8.6667
ALF80C621DF350 | 350 |  | 620 | cylindrical | 0 |  |  |  | 35 | 50 |  | 105 | 8000 |  |  |  | 118 |  | 4 | Press-Fit Aluminum Electrolytic Capacitors | 0 | KEMET |  | 223 | [8 empty] | 2.91 | [13 empty] | 7.42 | [7 empty] | 962.4717 | 475.3134 | 382.5026 | 365.6355 | 296.9482 | 4.5 | 2.5 | 1.3222 | 1.025 | 0.825 | 0.35 | 0.8 | 1.0021 | 1.04 | 1.4189 | 7 | 8.0952 | 8.2857 | 8.4762 | 8.6667
ALF80C681DG350 | 350 |  | 680 | cylindrical | 0 |  |  |  | 35 | 55 |  | 105 | 8000 |  |  |  | 97 |  | 4 | Press-Fit Aluminum Electrolytic Capacitors | 0 | KEMET |  | 203 | [8 empty] | 3.11 | [13 empty] | 7.91 | [7 empty] | 962.4717 | 475.3134 | 382.5026 | 365.6355 | 296.9482 | 4.5 | 2.5 | 1.3222 | 1.025 | 0.825 | 0.35 | 0.8 | 1.0021 | 1.04 | 1.4189 | 7 | 8.0952 | 8.2857 | 8.4762 | 8.6667
ALF80(1)821EF350 | 350 |  | 820 | cylindrical | 0 |  |  |  | 40 | 50 |  | 105 | 9000 |  |  |  | 94 |  | 4 | Press-Fit Aluminum Electrolytic Capacitors | 0 | KEMET |  | 175 | [8 empty] | 3.54 | [13 empty] | 8.25 | [7 empty] | 962.4717 | 475.3134 | 382.5026 | 365.6355 | 296.9482 | 4.5 | 2.5 | 1.3222 | 1.025 | 0.825 | 0.35 | 0.8 | 1.0021 | 1.04 | 1.4189 | 7 | 8.0952 | 8.2857 | 8.4762 | 8.6667
ALF80(1)102EH350 | 350 |  | 1000 | cylindrical | 0 |  |  |  | 40 | 60 |  | 105 | 9000 |  |  |  | 70 |  | 4 | Press-Fit Aluminum Electrolytic Capacitors | 0 | KEMET |  | 143 | [8 empty] | 4.06 | [13 empty] | 9.38 | [7 empty] | 962.4717 | 475.3134 | 382.5026 | 365.6355 | 296.9482 | 4.5 | 2.5 | 1.3222 | 1.025 | 0.825 | 0.35 | 0.8 | 1.0021 | 1.04 | 1.4189 | 7 | 8.0952 | 8.2857 | 8.4762 | 8.6667
ALF80(1)112EH350 | 350 |  | 1100 | cylindrical | 0 |  |  |  | 40 | 60 |  | 105 | 9000 |  |  |  | 71 |  | 4 | Press-Fit Aluminum Electrolytic Capacitors | 0 | KEMET |  | 132 | [8 empty] | 4.26 | [13 empty] | 9.52 | [7 empty] | 962.4717 | 475.3134 | 382.5026 | 365.6355 | 296.9482 | 4.5 | 2.5 | 1.3222 | 1.025 | 0.825 | 0.35 | 0.8 | 1.0021 | 1.04 | 1.4189 | 7 | 8.0952 | 8.2857 | 8.4762 | 8.6667
ALF80(1)122EJ350 | 350 |  | 1200 | cylindrical | 0 |  |  |  | 40 | 70 |  | 105 | 9000 |  |  |  | 59 |  | 4 | Press-Fit Aluminum Electrolytic Capacitors | 0 | KEMET |  | 120 | [8 empty] | 4.57 | [13 empty] | 10.35 | [7 empty] | 962.4717 | 475.3134 | 382.5026 | 365.6355 | 296.9482 | 4.5 | 2.5 | 1.3222 | 1.025 | 0.825 | 0.35 | 0.8 | 1.0021 | 1.04 | 1.4189 | 7 | 8.0952 | 8.2857 | 8.4762 | 8.6667
ALF80(1)152EL350 | 350 |  | 1500 | cylindrical | 0 |  |  |  | 40 | 80 |  | 105 | 9000 |  |  |  | 49 |  | 4 | Press-Fit Aluminum Electrolytic Capacitors | 0 | KEMET |  | 98 | [8 empty] | 5.22 | [13 empty] | 11.29 | [7 empty] | 962.4717 | 475.3134 | 382.5026 | 365.6355 | 296.9482 | 4.5 | 2.5 | 1.3222 | 1.025 | 0.825 | 0.35 | 0.8 | 1.0021 | 1.04 | 1.4189 | 7 | 8.0952 | 8.2857 | 8.4762 | 8.6667
ALF80(1)162EL350 | 350 |  | 1600 | cylindrical | 0 |  |  |  | 40 | 80 |  | 105 | 9000 |  |  |  | 51 |  | 4 | Press-Fit Aluminum Electrolytic Capacitors | 0 | KEMET |  | 92 | [8 empty] | 5.4 | [13 empty] | 11.41 | [7 empty] | 962.4717 | 475.3134 | 382.5026 | 365.6355 | 296.9482 | 4.5 | 2.5 | 1.3222 | 1.025 | 0.825 | 0.35 | 0.8 | 1.0021 | 1.04 | 1.4189 | 7 | 8.0952 | 8.2857 | 8.4762 | 8.6667
ALF80(1)182EN350 | 350 |  | 1800 | cylindrical | 0 |  |  |  | 40 | 100 |  | 105 | 9000 |  |  |  | 41 |  | 4 | Press-Fit Aluminum Electrolytic Capacitors | 0 | KEMET |  | 82 | [8 empty] | 5.81 | [13 empty] | 12.27 | [7 empty] | 962.4717 | 475.3134 | 382.5026 | 365.6355 | 296.9482 | 4.5 | 2.5 | 1.3222 | 1.025 | 0.825 | 0.35 | 0.8 | 1.0021 | 1.04 | 1.4189 | 7 | 8.0952 | 8.2857 | 8.4762 | 8.6667
ALF80(1)222FP350 | 350 |  | 2200 | cylindrical | 0 |  |  |  | 45 | 105 |  | 105 | 9000 |  |  |  | 32 |  | 4 | Press-Fit Aluminum Electrolytic Capacitors | 0 | KEMET |  | 66 | [8 empty] | 6.81 | [13 empty] | 15.31 | [7 empty] | 962.4717 | 475.3134 | 382.5026 | 365.6355 | 296.9482 | 4.5 | 2.5 | 1.3222 | 1.025 | 0.825 | 0.35 | 0.8 | 1.0021 | 1.04 | 1.4189 | 7 | 8.0952 | 8.2857 | 8.4762 | 8.6667
ALF80(1)242FP350 | 350 |  | 2400 | cylindrical | 0 |  |  |  | 45 | 105 |  | 105 | 9000 |  |  |  | 33 |  | 4 | Press-Fit Aluminum Electrolytic Capacitors | 0 | KEMET |  | 61 | [8 empty] | 7.19 | [13 empty] | 15.72 | [7 empty] | 962.4717 | 475.3134 | 382.5026 | 365.6355 | 296.9482 | 4.5 | 2.5 | 1.3222 | 1.025 | 0.825 | 0.35 | 0.8 | 1.0021 | 1.04 | 1.4189 | 7 | 8.0952 | 8.2857 | 8.4762 | 8.6667
ALF80(1)272FP350 | 350 |  | 2700 | cylindrical | 0 |  |  |  | 45 | 105 |  | 105 | 9000 |  |  |  | 28 |  | 4 | Press-Fit Aluminum Electrolytic Capacitors | 0 | KEMET |  | 55 | [8 empty] | 7.71 | [13 empty] | 16.23 | [7 empty] | 962.4717 | 475.3134 | 382.5026 | 365.6355 | 296.9482 | 4.5 | 2.5 | 1.3222 | 1.025 | 0.825 | 0.35 | 0.8 | 1.0021 | 1.04 | 1.4189 | 7 | 8.0952 | 8.2857 | 8.4762 | 8.6667
ALF80(1)332KP350 | 350 |  | 3300 | cylindrical | 0 |  |  |  | 50 | 105 |  | 105 | 9000 |  |  |  | 26 |  | 4 | Press-Fit Aluminum Electrolytic Capacitors | 0 | KEMET |  | 47 | [8 empty] | 8.81 | [13 empty] | 17.27 | [7 empty] | 962.4717 | 475.3134 | 382.5026 | 365.6355 | 296.9482 | 4.5 | 2.5 | 1.3222 | 1.025 | 0.825 | 0.35 | 0.8 | 1.0021 | 1.04 | 1.4189 | 7 | 8.0952 | 8.2857 | 8.4762 | 8.6667
ALF80C301DC400 | 400 |  | 300 | cylindrical | 0 |  |  |  | 35 | 35 |  | 105 | 8000 |  |  |  | 210 |  | 4 | Press-Fit Aluminum Electrolytic Capacitors | 0 | KEMET |  | 408 | [8 empty] | 1.93 | [13 empty] | 5.34 | [7 empty] | 962.4717 | 475.3134 | 382.5026 | 365.6355 | 296.9482 | 4.5 | 2.5 | 1.3222 | 1.025 | 0.825 | 0.35 | 0.8 | 1.0021 | 1.04 | 1.4189 | 7 | 8.0952 | 8.2857 | 8.4762 | 8.6667
ALF80(1)331EB400 | 400 |  | 330 | cylindrical | 0 |  |  |  | 40 | 30 |  | 105 | 9000 |  |  |  | 200 |  | 4 | Press-Fit Aluminum Electrolytic Capacitors | 0 | KEMET |  | 384 | [8 empty] | 2.07 | [13 empty] | 5.16 | [7 empty] | 962.4717 | 475.3134 | 382.5026 | 365.6355 | 296.9482 | 4.5 | 2.5 | 1.3222 | 1.025 | 0.825 | 0.35 | 0.8 | 1.0021 | 1.04 | 1.4189 | 7 | 8.0952 | 8.2857 | 8.4762 | 8.6667
ALF80C391DD400 | 400 |  | 390 | cylindrical | 0 |  |  |  | 35 | 40 |  | 105 | 8000 |  |  |  | 163 |  | 4 | Press-Fit Aluminum Electrolytic Capacitors | 0 | KEMET |  | 316 | [8 empty] | 2.28 | [13 empty] | 6.15 | [7 empty] | 962.4717 | 475.3134 | 382.5026 | 365.6355 | 296.9482 | 4.5 | 2.5 | 1.3222 | 1.025 | 0.825 | 0.35 | 0.8 | 1.0021 | 1.04 | 1.4189 | 7 | 8.0952 | 8.2857 | 8.4762 | 8.6667
ALF80C471DE400 | 400 |  | 470 | cylindrical | 0 |  |  |  | 35 | 45 |  | 105 | 8000 |  |  |  | 118 |  | 4 | Press-Fit Aluminum Electrolytic Capacitors | 0 | KEMET |  | 263 | [8 empty] | 2.58 | [13 empty] | 6.85 | [7 empty] | 962.4717 | 475.3134 | 382.5026 | 365.6355 | 296.9482 | 4.5 | 2.5 | 1.3222 | 1.025 | 0.825 | 0.35 | 0.8 | 1.0021 | 1.04 | 1.4189 | 7 | 8.0952 | 8.2857 | 8.4762 | 8.6667
ALF80C511DF400 | 400 |  | 510 | cylindrical | 0 |  |  |  | 35 | 50 |  | 105 | 8000 |  |  |  | 125 |  | 4 | Press-Fit Aluminum Electrolytic Capacitors | 0 | KEMET |  | 242 | [8 empty] | 2.74 | [13 empty] | 7.36 | [7 empty] | 962.4717 | 475.3134 | 382.5026 | 365.6355 | 296.9482 | 4.5 | 2.5 | 1.3222 | 1.025 | 0.825 | 0.35 | 0.8 | 1.0021 | 1.04 | 1.4189 | 7 | 8.0952 | 8.2857 | 8.4762 | 8.6667
ALF80C561DG400 | 400 |  | 560 | cylindrical | 0 |  |  |  | 35 | 55 |  | 105 | 8000 |  |  |  | 99 |  | 4 | Press-Fit Aluminum Electrolytic Capacitors | 0 | KEMET |  | 220 | [8 empty] | 2.93 | [13 empty] | 7.85 | [7 empty] | 962.4717 | 475.3134 | 382.5026 | 365.6355 | 296.9482 | 4.5 | 2.5 | 1.3222 | 1.025 | 0.825 | 0.35 | 0.8 | 1.0021 | 1.04 | 1.4189 | 7 | 8.0952 | 8.2857 | 8.4762 | 8.6667
ALF80(1)681EF400 | 400 |  | 680 | cylindrical | 0 |  |  |  | 40 | 50 |  | 105 | 9000 |  |  |  | 98 |  | 4 | Press-Fit Aluminum Electrolytic Capacitors | 0 | KEMET |  | 187 | [8 empty] | 3.36 | [13 empty] | 8.22 | [7 empty] | 962.4717 | 475.3134 | 382.5026 | 365.6355 | 296.9482 | 4.5 | 2.5 | 1.3222 | 1.025 | 0.825 | 0.35 | 0.8 | 1.0021 | 1.04 | 1.4189 | 7 | 8.0952 | 8.2857 | 8.4762 | 8.6667
ALF80(1)821EH400 | 400 |  | 820 | cylindrical | 0 |  |  |  | 40 | 60 |  | 105 | 9000 |  |  |  | 71 |  | 4 | Press-Fit Aluminum Electrolytic Capacitors | 0 | KEMET |  | 156 | [8 empty] | 3.82 | [13 empty] | 9.33 | [7 empty] | 962.4717 | 475.3134 | 382.5026 | 365.6355 | 296.9482 | 4.5 | 2.5 | 1.3222 | 1.025 | 0.825 | 0.35 | 0.8 | 1.0021 | 1.04 | 1.4189 | 7 | 8.0952 | 8.2857 | 8.4762 | 8.6667
ALF80(1)911EH400 | 400 |  | 910 | cylindrical | 0 |  |  |  | 40 | 60 |  | 105 | 9000 |  |  |  | 75 |  | 4 | Press-Fit Aluminum Electrolytic Capacitors | 0 | KEMET |  | 142 | [8 empty] | 4.04 | [13 empty] | 9.48 | [7 empty] | 962.4717 | 475.3134 | 382.5026 | 365.6355 | 296.9482 | 4.5 | 2.5 | 1.3222 | 1.025 | 0.825 | 0.35 | 0.8 | 1.0021 | 1.04 | 1.4189 | 7 | 8.0952 | 8.2857 | 8.4762 | 8.6667
ALF80(1)102EJ400 | 400 |  | 1000 | cylindrical | 0 |  |  |  | 40 | 70 |  | 105 | 9000 |  |  |  | 60 |  | 4 | Press-Fit Aluminum Electrolytic Capacitors | 0 | KEMET |  | 128 | [8 empty] | 4.34 | [13 empty] | 10.32 | [7 empty] | 962.4717 | 475.3134 | 382.5026 | 365.6355 | 296.9482 | 4.5 | 2.5 | 1.3222 | 1.025 | 0.825 | 0.35 | 0.8 | 1.0021 | 1.04 | 1.4189 | 7 | 8.0952 | 8.2857 | 8.4762 | 8.6667
ALF80(1)122EL400 | 400 |  | 1200 | cylindrical | 0 |  |  |  | 40 | 80 |  | 105 | 9000 |  |  |  | 51 |  | 4 | Press-Fit Aluminum Electrolytic Capacitors | 0 | KEMET |  | 108 | [8 empty] | 4.85 | [13 empty] | 11.17 | [7 empty] | 962.4717 | 475.3134 | 382.5026 | 365.6355 | 296.9482 | 4.5 | 2.5 | 1.3222 | 1.025 | 0.825 | 0.35 | 0.8 | 1.0021 | 1.04 | 1.4189 | 7 | 8.0952 | 8.2857 | 8.4762 | 8.6667
ALF80(1)132EL400 | 400 |  | 1300 | cylindrical | 0 |  |  |  | 40 | 80 |  | 105 | 9000 |  |  |  | 54 |  | 4 | Press-Fit Aluminum Electrolytic Capacitors | 0 | KEMET |  | 101 | [8 empty] | 5.07 | [13 empty] | 11.34 | [7 empty] | 962.4717 | 475.3134 | 382.5026 | 365.6355 | 296.9482 | 4.5 | 2.5 | 1.3222 | 1.025 | 0.825 | 0.35 | 0.8 | 1.0021 | 1.04 | 1.4189 | 7 | 8.0952 | 8.2857 | 8.4762 | 8.6667
ALF80(1)152EN400 | 400 |  | 1500 | cylindrical | 0 |  |  |  | 40 | 100 |  | 105 | 9000 |  |  |  | 42 |  | 4 | Press-Fit Aluminum Electrolytic Capacitors | 0 | KEMET |  | 88 | [8 empty] | 5.53 | [13 empty] | 12.23 | [7 empty] | 962.4717 | 475.3134 | 382.5026 | 365.6355 | 296.9482 | 4.5 | 2.5 | 1.3222 | 1.025 | 0.825 | 0.35 | 0.8 | 1.0021 | 1.04 | 1.4189 | 7 | 8.0952 | 8.2857 | 8.4762 | 8.6667
ALF80(1)182FP400 | 400 |  | 1800 | cylindrical | 0 |  |  |  | 45 | 105 |  | 105 | 9000 |  |  |  | 33 |  | 4 | Press-Fit Aluminum Electrolytic Capacitors | 0 | KEMET |  | 71 | [8 empty] | 6.4 | [13 empty] | 15.15 | [7 empty] | 962.4717 | 475.3134 | 382.5026 | 365.6355 | 296.9482 | 4.5 | 2.5 | 1.3222 | 1.025 | 0.825 | 0.35 | 0.8 | 1.0021 | 1.04 | 1.4189 | 7 | 8.0952 | 8.2857 | 8.4762 | 8.6667
ALF80(1)222FP400 | 400 |  | 2200 | cylindrical | 0 |  |  |  | 45 | 105 |  | 105 | 9000 |  |  |  | 32 |  | 4 | Press-Fit Aluminum Electrolytic Capacitors | 0 | KEMET |  | 60 | [8 empty] | 7.24 | [13 empty] | 16.09 | [7 empty] | 962.4717 | 475.3134 | 382.5026 | 365.6355 | 296.9482 | 4.5 | 2.5 | 1.3222 | 1.025 | 0.825 | 0.35 | 0.8 | 1.0021 | 1.04 | 1.4189 | 7 | 8.0952 | 8.2857 | 8.4762 | 8.6667
ALF80(1)272KP400 | 400 |  | 2700 | cylindrical | 0 |  |  |  | 50 | 105 |  | 105 | 9000 |  |  |  | 27 |  | 4 | Press-Fit Aluminum Electrolytic Capacitors | 0 | KEMET |  | 50 | [8 empty] | 8.32 | [13 empty] | 17.17 | [7 empty] | 962.4717 | 475.3134 | 382.5026 | 365.6355 | 296.9482 | 4.5 | 2.5 | 1.3222 | 1.025 | 0.825 | 0.35 | 0.8 | 1.0021 | 1.04 | 1.4189 | 7 | 8.0952 | 8.2857 | 8.4762 | 8.6667
ALF80C241DC450 | 450 |  | 240 | cylindrical | 0 |  |  |  | 35 | 35 |  | 105 | 8000 |  |  |  | 311 |  | 4 | Press-Fit Aluminum Electrolytic Capacitors | 0 | KEMET |  | 541 | [8 empty] | 1.81 | [13 empty] | 5.09 | [7 empty] | 962.4717 | 475.3134 | 382.5026 | 365.6355 | 296.9482 | 4.5 | 2.5 | 1.3222 | 1.025 | 0.825 | 0.35 | 0.8 | 1.0021 | 1.04 | 1.4189 | 7 | 8.0952 | 8.2857 | 8.4762 | 8.6667
ALF80(1)271EB450 | 450 |  | 270 | cylindrical | 0 |  |  |  | 40 | 30 |  | 105 | 9000 |  |  |  | 288 |  | 4 | Press-Fit Aluminum Electrolytic Capacitors | 0 | KEMET |  | 496 | [8 empty] | 1.96 | [13 empty] | 4.99 | [7 empty] | 962.4717 | 475.3134 | 382.5026 | 365.6355 | 296.9482 | 4.5 | 2.5 | 1.3222 | 1.025 | 0.825 | 0.35 | 0.8 | 1.0021 | 1.04 | 1.4189 | 7 | 8.0952 | 8.2857 | 8.4762 | 8.6667
ALF80C301DD450 | 450 |  | 300 | cylindrical | 0 |  |  |  | 35 | 40 |  | 105 | 8000 |  |  |  | 250 |  | 4 | Press-Fit Aluminum Electrolytic Capacitors | 0 | KEMET |  | 434 | [8 empty] | 2.09 | [13 empty] | 5.81 | [7 empty] | 962.4717 | 475.3134 | 382.5026 | 365.6355 | 296.9482 | 4.5 | 2.5 | 1.3222 | 1.025 | 0.825 | 0.35 | 0.8 | 1.0021 | 1.04 | 1.4189 | 7 | 8.0952 | 8.2857 | 8.4762 | 8.6667
ALF80C331DE450 | 450 |  | 330 | cylindrical | 0 |  |  |  | 35 | 45 |  | 105 | 8000 |  |  |  | 205 |  | 4 | Press-Fit Aluminum Electrolytic Capacitors | 0 | KEMET |  | 394 | [8 empty] | 2.25 | [13 empty] | 6.32 | [7 empty] | 962.4717 | 475.3134 | 382.5026 | 365.6355 | 296.9482 | 4.5 | 2.5 | 1.3222 | 1.025 | 0.825 | 0.35 | 0.8 | 1.0021 | 1.04 | 1.4189 | 7 | 8.0952 | 8.2857 | 8.4762 | 8.6667
ALF80C391DF450 | 450 |  | 390 | cylindrical | 0 |  |  |  | 35 | 50 |  | 105 | 8000 |  |  |  | 174 |  | 4 | Press-Fit Aluminum Electrolytic Capacitors | 0 | KEMET |  | 334 | [8 empty] | 2.51 | [13 empty] | 6.94 | [7 empty] | 962.4717 | 475.3134 | 382.5026 | 365.6355 | 296.9482 | 4.5 | 2.5 | 1.3222 | 1.025 | 0.825 | 0.35 | 0.8 | 1.0021 | 1.04 | 1.4189 | 7 | 8.0952 | 8.2857 | 8.4762 | 8.6667
ALF80C431DF450 | 450 |  | 430 | cylindrical | 0 |  |  |  | 35 | 50 |  | 105 | 8000 |  |  |  | 176 |  | 4 | Press-Fit Aluminum Electrolytic Capacitors | 0 | KEMET |  | 304 | [8 empty] | 2.65 | [13 empty] | 7.14 | [7 empty] | 962.4717 | 475.3134 | 382.5026 | 365.6355 | 296.9482 | 4.5 | 2.5 | 1.3222 | 1.025 | 0.825 | 0.35 | 0.8 | 1.0021 | 1.04 | 1.4189 | 7 | 8.0952 | 8.2857 | 8.4762 | 8.6667
ALF80C471DG450 | 450 |  | 470 | cylindrical | 0 |  |  |  | 35 | 55 |  | 105 | 8000 |  |  |  | 146 |  | 4 | Press-Fit Aluminum Electrolytic Capacitors | 0 | KEMET |  | 278 | [8 empty] | 2.82 | [13 empty] | 7.62 | [7 empty] | 962.4717 | 475.3134 | 382.5026 | 365.6355 | 296.9482 | 4.5 | 2.5 | 1.3222 | 1.025 | 0.825 | 0.35 | 0.8 | 1.0021 | 1.04 | 1.4189 | 7 | 8.0952 | 8.2857 | 8.4762 | 8.6667
ALF80(1)561EF450 | 450 |  | 560 | cylindrical | 0 |  |  |  | 40 | 50 |  | 105 | 9000 |  |  |  | 140 |  | 4 | Press-Fit Aluminum Electrolytic Capacitors | 0 | KEMET |  | 240 | [8 empty] | 3.2 | [13 empty] | 7.97 | [7 empty] | 962.4717 | 475.3134 | 382.5026 | 365.6355 | 296.9482 | 4.5 | 2.5 | 1.3222 | 1.025 | 0.825 | 0.35 | 0.8 | 1.0021 | 1.04 | 1.4189 | 7 | 8.0952 | 8.2857 | 8.4762 | 8.6667
ALF80(1)681EH450 | 450 |  | 680 | cylindrical | 0 |  |  |  | 40 | 60 |  | 105 | 9000 |  |  |  | 105 |  | 4 | Press-Fit Aluminum Electrolytic Capacitors | 0 | KEMET |  | 198 | [8 empty] | 3.66 | [13 empty] | 9.07 | [7 empty] | 962.4717 | 475.3134 | 382.5026 | 365.6355 | 296.9482 | 4.5 | 2.5 | 1.3222 | 1.025 | 0.825 | 0.35 | 0.8 | 1.0021 | 1.04 | 1.4189 | 7 | 8.0952 | 8.2857 | 8.4762 | 8.6667
ALF80(1)751EH450 | 450 |  | 750 | cylindrical | 0 |  |  |  | 40 | 60 |  | 105 | 9000 |  |  |  | 106 |  | 4 | Press-Fit Aluminum Electrolytic Capacitors | 0 | KEMET |  | 181 | [8 empty] | 3.86 | [13 empty] | 9.23 | [7 empty] | 962.4717 | 475.3134 | 382.5026 | 365.6355 | 296.9482 | 4.5 | 2.5 | 1.3222 | 1.025 | 0.825 | 0.35 | 0.8 | 1.0021 | 1.04 | 1.4189 | 7 | 8.0952 | 8.2857 | 8.4762 | 8.6667
ALF80(1)821EJ450 | 450 |  | 820 | cylindrical | 0 |  |  |  | 40 | 70 |  | 105 | 9000 |  |  |  | 88 |  | 4 | Press-Fit Aluminum Electrolytic Capacitors | 0 | KEMET |  | 165 | [8 empty] | 4.14 | [13 empty] | 10.03 | [7 empty] | 962.4717 | 475.3134 | 382.5026 | 365.6355 | 296.9482 | 4.5 | 2.5 | 1.3222 | 1.025 | 0.825 | 0.35 | 0.8 | 1.0021 | 1.04 | 1.4189 | 7 | 8.0952 | 8.2857 | 8.4762 | 8.6667
ALF80(1)102EL450 | 450 |  | 1000 | cylindrical | 0 |  |  |  | 40 | 80 |  | 105 | 9000 |  |  |  | 73 |  | 4 | Press-Fit Aluminum Electrolytic Capacitors | 0 | KEMET |  | 136 | [8 empty] | 4.67 | [13 empty] | 10.92 | [7 empty] | 962.4717 | 475.3134 | 382.5026 | 365.6355 | 296.9482 | 4.5 | 2.5 | 1.3222 | 1.025 | 0.825 | 0.35 | 0.8 | 1.0021 | 1.04 | 1.4189 | 7 | 8.0952 | 8.2857 | 8.4762 | 8.6667
ALF80(1)112EL450 | 450 |  | 1100 | cylindrical | 0 |  |  |  | 40 | 80 |  | 105 | 9000 |  |  |  | 74 |  | 4 | Press-Fit Aluminum Electrolytic Capacitors | 0 | KEMET |  | 125 | [8 empty] | 4.92 | [13 empty] | 11.12 | [7 empty] | 962.4717 | 475.3134 | 382.5026 | 365.6355 | 296.9482 | 4.5 | 2.5 | 1.3222 | 1.025 | 0.825 | 0.35 | 0.8 | 1.0021 | 1.04 | 1.4189 | 7 | 8.0952 | 8.2857 | 8.4762 | 8.6667
ALF80(1)122EN450 | 450 |  | 1200 | cylindrical | 0 |  |  |  | 40 | 100 |  | 105 | 9000 |  |  |  | 62 |  | 4 | Press-Fit Aluminum Electrolytic Capacitors | 0 | KEMET |  | 114 | [8 empty] | 5.2 | [13 empty] | 11.88 | [7 empty] | 962.4717 | 475.3134 | 382.5026 | 365.6355 | 296.9482 | 4.5 | 2.5 | 1.3222 | 1.025 | 0.825 | 0.35 | 0.8 | 1.0021 | 1.04 | 1.4189 | 7 | 8.0952 | 8.2857 | 8.4762 | 8.6667
ALF80(1)152FP450 | 450 |  | 1500 | cylindrical | 0 |  |  |  | 45 | 105 |  | 105 | 9000 |  |  |  | 70 |  | 4 | Press-Fit Aluminum Electrolytic Capacitors | 0 | KEMET |  | 109 | [8 empty] | 6.25 | [13 empty] | 14.04 | [7 empty] | 962.4717 | 475.3134 | 382.5026 | 365.6355 | 296.9482 | 4.5 | 2.5 | 1.3222 | 1.025 | 0.825 | 0.35 | 0.8 | 1.0021 | 1.04 | 1.4189 | 7 | 8.0952 | 8.2857 | 8.4762 | 8.6667
ALF80(1)182KP450 | 450 |  | 1800 | cylindrical | 0 |  |  |  | 50 | 105 |  | 105 | 9000 |  |  |  | 57 |  | 4 | Press-Fit Aluminum Electrolytic Capacitors | 0 | KEMET |  | 93 | [8 empty] | 7.13 | [13 empty] | 15.27 | [7 empty] | 962.4717 | 475.3134 | 382.5026 | 365.6355 | 296.9482 | 4.5 | 2.5 | 1.3222 | 1.025 | 0.825 | 0.35 | 0.8 | 1.0021 | 1.04 | 1.4189 | 7 | 8.0952 | 8.2857 | 8.4762 | 8.6667
ALF80(1)202KP450 | 450 |  | 2000 | cylindrical | 0 |  |  |  | 50 | 105 |  | 105 | 9000 |  |  |  | 55 |  | 4 | Press-Fit Aluminum Electrolytic Capacitors | 0 | KEMET |  | 84 | [8 empty] | 7.58 | [13 empty] | 15.77 | [7 empty] | 962.4717 | 475.3134 | 382.5026 | 365.6355 | 296.9482 | 4.5 | 2.5 | 1.3222 | 1.025 | 0.825 | 0.35 | 0.8 | 1.0021 | 1.04 | 1.4189 | 7 | 8.0952 | 8.2857 | 8.4762 | 8.6667
ALF80C201DC500 | 500 |  | 200 | cylindrical | 0 |  |  |  | 35 | 35 |  | 105 | 8000 |  |  |  | 589 |  | 4 | Press-Fit Aluminum Electrolytic Capacitors | 0 | KEMET |  | 851 | [8 empty] | 1.71 | [13 empty] | 4.4 | [7 empty] | 962.4717 | 475.3134 | 382.5026 | 365.6355 | 296.9482 | 4.5 | 2.5 | 1.3222 | 1.025 | 0.825 | 0.35 | 0.8 | 1.0021 | 1.04 | 1.4189 | 7 | 8.0952 | 8.2857 | 8.4762 | 8.6667
ALF80(1)221EB500 | 500 |  | 220 | cylindrical | 0 |  |  |  | 40 | 30 |  | 105 | 9000 |  |  |  | 549 |  | 4 | Press-Fit Aluminum Electrolytic Capacitors | 0 | KEMET |  | 791 | [8 empty] | 1.84 | [13 empty] | 4.4 | [7 empty] | 962.4717 | 475.3134 | 382.5026 | 365.6355 | 296.9482 | 4.5 | 2.5 | 1.3222 | 1.025 | 0.825 | 0.35 | 0.8 | 1.0021 | 1.04 | 1.4189 | 7 | 8.0952 | 8.2857 | 8.4762 | 8.6667
ALF80C241DD500 | 500 |  | 240 | cylindrical | 0 |  |  |  | 35 | 40 |  | 105 | 8000 |  |  |  | 491 |  | 4 | Press-Fit Aluminum Electrolytic Capacitors | 0 | KEMET |  | 709 | [8 empty] | 1.93 | [13 empty] | 4.97 | [7 empty] | 962.4717 | 475.3134 | 382.5026 | 365.6355 | 296.9482 | 4.5 | 2.5 | 1.3222 | 1.025 | 0.825 | 0.35 | 0.8 | 1.0021 | 1.04 | 1.4189 | 7 | 8.0952 | 8.2857 | 8.4762 | 8.6667
ALF80C271DE500 | 500 |  | 270 | cylindrical | 0 |  |  |  | 35 | 45 |  | 105 | 8000 |  |  |  | 420 |  | 4 | Press-Fit Aluminum Electrolytic Capacitors | 0 | KEMET |  | 630 | [8 empty] | 2.1 | [13 empty] | 5.43 | [7 empty] | 962.4717 | 475.3134 | 382.5026 | 365.6355 | 296.9482 | 4.5 | 2.5 | 1.3222 | 1.025 | 0.825 | 0.35 | 0.8 | 1.0021 | 1.04 | 1.4189 | 7 | 8.0952 | 8.2857 | 8.4762 | 8.6667
ALF80C331DF500 | 500 |  | 330 | cylindrical | 0 |  |  |  | 35 | 50 |  | 105 | 8000 |  |  |  | 358 |  | 4 | Press-Fit Aluminum Electrolytic Capacitors | 0 | KEMET |  | 517 | [8 empty] | 2.39 | [13 empty] | 6.07 | [7 empty] | 962.4717 | 475.3134 | 382.5026 | 365.6355 | 296.9482 | 4.5 | 2.5 | 1.3222 | 1.025 | 0.825 | 0.35 | 0.8 | 1.0021 | 1.04 | 1.4189 | 7 | 8.0952 | 8.2857 | 8.4762 | 8.6667
ALF80C391DG500 | 500 |  | 390 | cylindrical | 0 |  |  |  | 35 | 55 |  | 105 | 8000 |  |  |  | 293 |  | 4 | Press-Fit Aluminum Electrolytic Capacitors | 0 | KEMET |  | 438 | [8 empty] | 2.66 | [13 empty] | 6.66 | [7 empty] | 962.4717 | 475.3134 | 382.5026 | 365.6355 | 296.9482 | 4.5 | 2.5 | 1.3222 | 1.025 | 0.825 | 0.35 | 0.8 | 1.0021 | 1.04 | 1.4189 | 7 | 8.0952 | 8.2857 | 8.4762 | 8.6667
ALF80(1)471EF500 | 500 |  | 470 | cylindrical | 0 |  |  |  | 40 | 50 |  | 105 | 9000 |  |  |  | 259 |  | 4 | Press-Fit Aluminum Electrolytic Capacitors | 0 | KEMET |  | 372 | [8 empty] | 3.04 | [13 empty] | 7.12 | [7 empty] | 962.4717 | 475.3134 | 382.5026 | 365.6355 | 296.9482 | 4.5 | 2.5 | 1.3222 | 1.025 | 0.825 | 0.35 | 0.8 | 1.0021 | 1.04 | 1.4189 | 7 | 8.0952 | 8.2857 | 8.4762 | 8.6667
ALF80(1)561EH500 | 500 |  | 560 | cylindrical | 0 |  |  |  | 40 | 60 |  | 105 | 9000 |  |  |  | 209 |  | 4 | Press-Fit Aluminum Electrolytic Capacitors | 0 | KEMET |  | 312 | [8 empty] | 3.44 | [13 empty] | 8.08 | [7 empty] | 962.4717 | 475.3134 | 382.5026 | 365.6355 | 296.9482 | 4.5 | 2.5 | 1.3222 | 1.025 | 0.825 | 0.35 | 0.8 | 1.0021 | 1.04 | 1.4189 | 7 | 8.0952 | 8.2857 | 8.4762 | 8.6667
ALF80(1)621EH500 | 500 |  | 620 | cylindrical | 0 |  |  |  | 40 | 60 |  | 105 | 9000 |  |  |  | 197 |  | 4 | Press-Fit Aluminum Electrolytic Capacitors | 0 | KEMET |  | 283 | [8 empty] | 3.64 | [13 empty] | 8.29 | [7 empty] | 962.4717 | 475.3134 | 382.5026 | 365.6355 | 296.9482 | 4.5 | 2.5 | 1.3222 | 1.025 | 0.825 | 0.35 | 0.8 | 1.0021 | 1.04 | 1.4189 | 7 | 8.0952 | 8.2857 | 8.4762 | 8.6667
ALF80(1)681EJ500 | 500 |  | 680 | cylindrical | 0 |  |  |  | 40 | 70 |  | 105 | 9000 |  |  |  | 173 |  | 4 | Press-Fit Aluminum Electrolytic Capacitors | 0 | KEMET |  | 258 | [8 empty] | 3.91 | [13 empty] | 9 | [7 empty] | 962.4717 | 475.3134 | 382.5026 | 365.6355 | 296.9482 | 4.5 | 2.5 | 1.3222 | 1.025 | 0.825 | 0.35 | 0.8 | 1.0021 | 1.04 | 1.4189 | 7 | 8.0952 | 8.2857 | 8.4762 | 8.6667
ALF80(1)821EL500 | 500 |  | 820 | cylindrical | 0 |  |  |  | 40 | 80 |  | 105 | 9000 |  |  |  | 150 |  | 4 | Press-Fit Aluminum Electrolytic Capacitors | 0 | KEMET |  | 215 | [8 empty] | 4.39 | [13 empty] | 9.86 | [7 empty] | 962.4717 | 475.3134 | 382.5026 | 365.6355 | 296.9482 | 4.5 | 2.5 | 1.3222 | 1.025 | 0.825 | 0.35 | 0.8 | 1.0021 | 1.04 | 1.4189 | 7 | 8.0952 | 8.2857 | 8.4762 | 8.6667
ALF80(1)102EN500 | 500 |  | 1000 | cylindrical | 0 |  |  |  | 40 | 100 |  | 105 | 9000 |  |  |  | 120 |  | 4 | Press-Fit Aluminum Electrolytic Capacitors | 0 | KEMET |  | 177 | [8 empty] | 4.95 | [13 empty] | 10.85 | [7 empty] | 962.4717 | 475.3134 | 382.5026 | 365.6355 | 296.9482 | 4.5 | 2.5 | 1.3222 | 1.025 | 0.825 | 0.35 | 0.8 | 1.0021 | 1.04 | 1.4189 | 7 | 8.0952 | 8.2857 | 8.4762 | 8.6667
ALF80(1)122FP500 | 500 |  | 1200 | cylindrical | 0 |  |  |  | 45 | 105 |  | 105 | 9000 |  |  |  | 119 |  | 4 | Press-Fit Aluminum Electrolytic Capacitors | 0 | KEMET |  | 167 | [8 empty] | 5.64 | [13 empty] | 12.44 | [7 empty] | 962.4717 | 475.3134 | 382.5026 | 365.6355 | 296.9482 | 4.5 | 2.5 | 1.3222 | 1.025 | 0.825 | 0.35 | 0.8 | 1.0021 | 1.04 | 1.4189 | 7 | 8.0952 | 8.2857 | 8.4762 | 8.6667
ALF80(1)132FP500 | 500 |  | 1300 | cylindrical | 0 |  |  |  | 45 | 105 |  | 105 | 9000 |  |  |  | 113 |  | 4 | Press-Fit Aluminum Electrolytic Capacitors | 0 | KEMET |  | 155 | [8 empty] | 5.94 | [13 empty] | 12.89 | [7 empty] | 962.4717 | 475.3134 | 382.5026 | 365.6355 | 296.9482 | 4.5 | 2.5 | 1.3222 | 1.025 | 0.825 | 0.35 | 0.8 | 1.0021 | 1.04 | 1.4189 | 7 | 8.0952 | 8.2857 | 8.4762 | 8.6667
ALF80(1)152KP500 | 500 |  | 1500 | cylindrical | 0 |  |  |  | 50 | 105 |  | 105 | 9000 |  |  |  | 98 |  | 4 | Press-Fit Aluminum Electrolytic Capacitors | 0 | KEMET |  | 136 | [8 empty] | 6.62 | [13 empty] | 13.91 | [7 empty] | 962.4717 | 475.3134 | 382.5026 | 365.6355 | 296.9482 | 4.5 | 2.5 | 1.3222 | 1.025 | 0.825 | 0.35 | 0.8 | 1.0021 | 1.04 | 1.4189 | 7 | 8.0952 | 8.2857 | 8.4762 | 8.6667
ALF80(1)162KP500 | 500 |  | 1600 | cylindrical | 0 |  |  |  | 50 | 105 |  | 105 | 9000 |  |  |  | 94 |  | 4 | Press-Fit Aluminum Electrolytic Capacitors | 0 | KEMET |  | 128 | [8 empty] | 6.89 | [13 empty] | 14.25 | [7 empty] | 962.4717 | 475.3134 | 382.5026 | 365.6355 | 296.9482 | 4.5 | 2.5 | 1.3222 | 1.025 | 0.825 | 0.35 | 0.8 | 1.0021 | 1.04 | 1.4189 | 7 | 8.0952 | 8.2857 | 8.4762 | 8.6667
ALF80(1)182KP500 | 500 |  | 1800 | cylindrical | 0 |  |  |  | 50 | 105 |  | 105 | 9000 |  |  |  | 83 |  | 4 | Press-Fit Aluminum Electrolytic Capacitors | 0 | KEMET |  | 115 | [8 empty] | 7.38 | [13 empty] | 14.81 | [7 empty] | 962.4717 | 475.3134 | 382.5026 | 365.6355 | 296.9482 | 4.5 | 2.5 | 1.3222 | 1.025 | 0.825 | 0.35 | 0.8 | 1.0021 | 1.04 | 1.4189 | 7 | 8.0952 | 8.2857 | 8.4762 | 8.6667
ALH82(1)820CB550 | 550 |  | 82 | cylindrical | 0 |  |  |  | 30 | 30 |  | 105 | 3000 |  |  |  | 1088 |  | 7 | Snap-In Aluminum Electrolytic Capacitors | 0 | KEMET |  | 1584 | [8 empty] | 1.06 | [13 empty] | 2.95 | [7 empty] | 962.4717 | 475.3134 | 382.5026 | 365.6355 | 296.9482 | 4.5 | 2.5 | 1.3222 | 1.025 | 0.825 | 0.35 | 0.8 | 1.0021 | 1.04 | 1.4189 | 7 | 8.0952 | 8.2857 | 8.4762 | 8.6667
ALH82(1)101CC550 | 550 |  | 100 | cylindrical | 0 |  |  |  | 30 | 35 |  | 105 | 3000 |  |  |  | 892 |  | 7 | Snap-In Aluminum Electrolytic Capacitors | 0 | KEMET |  | 1299 | [8 empty] | 1.22 | [13 empty] | 3.38 | [7 empty] | 962.4717 | 475.3134 | 382.5026 | 365.6355 | 296.9482 | 4.5 | 2.5 | 1.3222 | 1.025 | 0.825 | 0.35 | 0.8 | 1.0021 | 1.04 | 1.4189 | 7 | 8.0952 | 8.2857 | 8.4762 | 8.6667
ALH82(1)131CD550 | 550 |  | 130 | cylindrical | 0 |  |  |  | 30 | 40 |  | 105 | 3000 |  |  |  | 687 |  | 7 | Snap-In Aluminum Electrolytic Capacitors | 0 | KEMET |  | 1000 | [8 empty] | 1.44 | [13 empty] | 3.96 | [7 empty] | 962.4717 | 475.3134 | 382.5026 | 365.6355 | 296.9482 | 4.5 | 2.5 | 1.3222 | 1.025 | 0.825 | 0.35 | 0.8 | 1.0021 | 1.04 | 1.4189 | 7 | 8.0952 | 8.2857 | 8.4762 | 8.6667
ALH82(1)151CE550 | 550 |  | 150 | cylindrical | 0 |  |  |  | 30 | 45 |  | 105 | 3000 |  |  |  | 596 |  | 7 | Snap-In Aluminum Electrolytic Capacitors | 0 | KEMET |  | 867 | [8 empty] | 1.59 | [13 empty] | 4.36 | [7 empty] | 962.4717 | 475.3134 | 382.5026 | 365.6355 | 296.9482 | 4.5 | 2.5 | 1.3222 | 1.025 | 0.825 | 0.35 | 0.8 | 1.0021 | 1.04 | 1.4189 | 7 | 8.0952 | 8.2857 | 8.4762 | 8.6667
ALH82(1)181CF550 | 550 |  | 180 | cylindrical | 0 |  |  |  | 30 | 50 |  | 105 | 3000 |  |  |  | 497 |  | 7 | Snap-In Aluminum Electrolytic Capacitors | 0 | KEMET |  | 724 | [8 empty] | 1.79 | [13 empty] | 4.86 | [7 empty] | 962.4717 | 475.3134 | 382.5026 | 365.6355 | 296.9482 | 4.5 | 2.5 | 1.3222 | 1.025 | 0.825 | 0.35 | 0.8 | 1.0021 | 1.04 | 1.4189 | 7 | 8.0952 | 8.2857 | 8.4762 | 8.6667
ALH82(1)151DC550 | 550 |  | 150 | cylindrical | 0 |  |  |  | 35 | 35 |  | 105 | 3000 |  |  |  | 600 |  | 7 | Snap-In Aluminum Electrolytic Capacitors | 0 | KEMET |  | 872 | [8 empty] | 1.64 | [13 empty] | 4.3 | [7 empty] | 962.4717 | 475.3134 | 382.5026 | 365.6355 | 296.9482 | 4.5 | 2.5 | 1.3222 | 1.025 | 0.825 | 0.35 | 0.8 | 1.0021 | 1.04 | 1.4189 | 7 | 8.0952 | 8.2857 | 8.4762 | 8.6667
ALH82(1)181DD550 | 550 |  | 180 | cylindrical | 0 |  |  |  | 35 | 40 |  | 105 | 3000 |  |  |  | 500 |  | 7 | Snap-In Aluminum Electrolytic Capacitors | 0 | KEMET |  | 727 | [8 empty] | 1.86 | [13 empty] | 4.85 | [7 empty] | 962.4717 | 475.3134 | 382.5026 | 365.6355 | 296.9482 | 4.5 | 2.5 | 1.3222 | 1.025 | 0.825 | 0.35 | 0.8 | 1.0021 | 1.04 | 1.4189 | 7 | 8.0952 | 8.2857 | 8.4762 | 8.6667
ALH82(1)221DE550 | 550 |  | 220 | cylindrical | 0 |  |  |  | 35 | 45 |  | 105 | 3000 |  |  |  | 210 |  | 7 | Snap-In Aluminum Electrolytic Capacitors | 0 | KEMET |  | 596 | [8 empty] | 2.12 | [13 empty] | 5.47 | [7 empty] | 962.4717 | 475.3134 | 382.5026 | 365.6355 | 296.9482 | 4.5 | 2.5 | 1.3222 | 1.025 | 0.825 | 0.35 | 0.8 | 1.0021 | 1.04 | 1.4189 | 7 | 8.0952 | 8.2857 | 8.4762 | 8.6667
ALH82(1)241DF550 | 550 |  | 240 | cylindrical | 0 |  |  |  | 35 | 50 |  | 105 | 3000 |  |  |  | 376 |  | 7 | Snap-In Aluminum Electrolytic Capacitors | 0 | KEMET |  | 546 | [8 empty] | 2.26 | [13 empty] | 5.86 | [7 empty] | 962.4717 | 475.3134 | 382.5026 | 365.6355 | 296.9482 | 4.5 | 2.5 | 1.3222 | 1.025 | 0.825 | 0.35 | 0.8 | 1.0021 | 1.04 | 1.4189 | 7 | 8.0952 | 8.2857 | 8.4762 | 8.6667
ALH82(1)271DG550 | 550 |  | 270 | cylindrical | 0 |  |  |  | 35 | 55 |  | 105 | 3000 |  |  |  | 334 |  | 7 | Snap-In Aluminum Electrolytic Capacitors | 0 | KEMET |  | 486 | [8 empty] | 2.45 | [13 empty] | 6.32 | [7 empty] | 962.4717 | 475.3134 | 382.5026 | 365.6355 | 296.9482 | 4.5 | 2.5 | 1.3222 | 1.025 | 0.825 | 0.35 | 0.8 | 1.0021 | 1.04 | 1.4189 | 7 | 8.0952 | 8.2857 | 8.4762 | 8.6667
ALH82(1)331DH550 | 550 |  | 330 | cylindrical | 0 |  |  |  | 35 | 60 |  | 105 | 3000 |  |  |  | 274 |  | 7 | Snap-In Aluminum Electrolytic Capacitors | 0 | KEMET |  | 400 | [8 empty] | 2.77 | [13 empty] | 7 | [7 empty] | 962.4717 | 475.3134 | 382.5026 | 365.6355 | 296.9482 | 4.5 | 2.5 | 1.3222 | 1.025 | 0.825 | 0.35 | 0.8 | 1.0021 | 1.04 | 1.4189 | 7 | 8.0952 | 8.2857 | 8.4762 | 8.6667
ALH82(1)471DL550 | 550 |  | 470 | cylindrical | 0 |  |  |  | 35 | 80 |  | 105 | 3000 |  |  |  | 194 |  | 7 | Snap-In Aluminum Electrolytic Capacitors | 0 | KEMET |  | 281 | [8 empty] | 3.48 | [13 empty] | 8.51 | [7 empty] | 962.4717 | 475.3134 | 382.5026 | 365.6355 | 296.9482 | 4.5 | 2.5 | 1.3222 | 1.025 | 0.825 | 0.35 | 0.8 | 1.0021 | 1.04 | 1.4189 | 7 | 8.0952 | 8.2857 | 8.4762 | 8.6667
ALH82(1)750CB600 | 600 |  | 75 | cylindrical | 0 |  |  |  | 30 | 30 |  | 105 | 3000 |  |  |  | 1257 |  | 7 | Snap-In Aluminum Electrolytic Capacitors | 0 | KEMET |  | 1861 | [8 empty] | 0.97 | [13 empty] | 2.74 | [7 empty] | 962.4717 | 475.3134 | 382.5026 | 365.6355 | 296.9482 | 4.5 | 2.5 | 1.3222 | 1.025 | 0.825 | 0.35 | 0.8 | 1.0021 | 1.04 | 1.4189 | 7 | 8.0952 | 8.2857 | 8.4762 | 8.6667
ALH82(1)910CC600 | 600 |  | 91 | cylindrical | 0 |  |  |  | 30 | 35 |  | 105 | 3000 |  |  |  | 1036 |  | 7 | Snap-In Aluminum Electrolytic Capacitors | 0 | KEMET |  | 1534 | [8 empty] | 1.1 | [13 empty] | 3.12 | [7 empty] | 962.4717 | 475.3134 | 382.5026 | 365.6355 | 296.9482 | 4.5 | 2.5 | 1.3222 | 1.025 | 0.825 | 0.35 | 0.8 | 1.0021 | 1.04 | 1.4189 | 7 | 8.0952 | 8.2857 | 8.4762 | 8.6667
ALH82(1)121CD600 | 600 |  | 120 | cylindrical | 0 |  |  |  | 30 | 40 |  | 105 | 3000 |  |  |  | 787 |  | 7 | Snap-In Aluminum Electrolytic Capacitors | 0 | KEMET |  | 1164 | [8 empty] | 1.32 | [13 empty] | 3.69 | [7 empty] | 962.4717 | 475.3134 | 382.5026 | 365.6355 | 296.9482 | 4.5 | 2.5 | 1.3222 | 1.025 | 0.825 | 0.35 | 0.8 | 1.0021 | 1.04 | 1.4189 | 7 | 8.0952 | 8.2857 | 8.4762 | 8.6667
ALH82(1)131CE600 | 600 |  | 130 | cylindrical | 0 |  |  |  | 30 | 45 |  | 105 | 3000 |  |  |  | 726 |  | 7 | Snap-In Aluminum Electrolytic Capacitors | 0 | KEMET |  | 1074 | [8 empty] | 1.4 | [13 empty] | 3.93 | [7 empty] | 962.4717 | 475.3134 | 382.5026 | 365.6355 | 296.9482 | 4.5 | 2.5 | 1.3222 | 1.025 | 0.825 | 0.35 | 0.8 | 1.0021 | 1.04 | 1.4189 | 7 | 8.0952 | 8.2857 | 8.4762 | 8.6667
ALH82(1)161CF600 | 600 |  | 160 | cylindrical | 0 |  |  |  | 30 | 50 |  | 105 | 3000 |  |  |  | 591 |  | 7 | Snap-In Aluminum Electrolytic Capacitors | 0 | KEMET |  | 874 | [8 empty] | 1.59 | [13 empty] | 4.44 | [7 empty] | 962.4717 | 475.3134 | 382.5026 | 365.6355 | 296.9482 | 4.5 | 2.5 | 1.3222 | 1.025 | 0.825 | 0.35 | 0.8 | 1.0021 | 1.04 | 1.4189 | 7 | 8.0952 | 8.2857 | 8.4762 | 8.6667
ALH82(1)131DC600 | 600 |  | 130 | cylindrical | 0 |  |  |  | 35 | 35 |  | 105 | 3000 |  |  |  | 730 |  | 7 | Snap-In Aluminum Electrolytic Capacitors | 0 | KEMET |  | 1079 | [8 empty] | 1.45 | [13 empty] | 3.96 | [7 empty] | 962.4717 | 475.3134 | 382.5026 | 365.6355 | 296.9482 | 4.5 | 2.5 | 1.3222 | 1.025 | 0.825 | 0.35 | 0.8 | 1.0021 | 1.04 | 1.4189 | 7 | 8.0952 | 8.2857 | 8.4762 | 8.6667
ALH82(1)161DD600 | 600 |  | 160 | cylindrical | 0 |  |  |  | 35 | 40 |  | 105 | 3000 |  |  |  | 593 |  | 7 | Snap-In Aluminum Electrolytic Capacitors | 0 | KEMET |  | 877 | [8 empty] | 1.66 | [13 empty] | 4.51 | [7 empty] | 962.4717 | 475.3134 | 382.5026 | 365.6355 | 296.9482 | 4.5 | 2.5 | 1.3222 | 1.025 | 0.825 | 0.35 | 0.8 | 1.0021 | 1.04 | 1.4189 | 7 | 8.0952 | 8.2857 | 8.4762 | 8.6667
ALH82(1)201DE600 | 600 |  | 200 | cylindrical | 0 |  |  |  | 35 | 45 |  | 105 | 3000 |  |  |  | 476 |  | 7 | Snap-In Aluminum Electrolytic Capacitors | 0 | KEMET |  | 703 | [8 empty] | 1.92 | [13 empty] | 5.14 | [7 empty] | 962.4717 | 475.3134 | 382.5026 | 365.6355 | 296.9482 | 4.5 | 2.5 | 1.3222 | 1.025 | 0.825 | 0.35 | 0.8 | 1.0021 | 1.04 | 1.4189 | 7 | 8.0952 | 8.2857 | 8.4762 | 8.6667
ALH82(1)221DF600 | 600 |  | 220 | cylindrical | 0 |  |  |  | 35 | 50 |  | 105 | 3000 |  |  |  | 432 |  | 7 | Snap-In Aluminum Electrolytic Capacitors | 0 | KEMET |  | 639 | [8 empty] | 2.05 | [13 empty] | 5.5 | [7 empty] | 962.4717 | 475.3134 | 382.5026 | 365.6355 | 296.9482 | 4.5 | 2.5 | 1.3222 | 1.025 | 0.825 | 0.35 | 0.8 | 1.0021 | 1.04 | 1.4189 | 7 | 8.0952 | 8.2857 | 8.4762 | 8.6667
ALH82(1)241DG600 | 600 |  | 240 | cylindrical | 0 |  |  |  | 35 | 55 |  | 105 | 3000 |  |  |  | 396 |  | 7 | Snap-In Aluminum Electrolytic Capacitors | 0 | KEMET |  | 585 | [8 empty] | 2.18 | [13 empty] | 5.84 | [7 empty] | 962.4717 | 475.3134 | 382.5026 | 365.6355 | 296.9482 | 4.5 | 2.5 | 1.3222 | 1.025 | 0.825 | 0.35 | 0.8 | 1.0021 | 1.04 | 1.4189 | 7 | 8.0952 | 8.2857 | 8.4762 | 8.6667
ALH82(1)271DH600 | 600 |  | 270 | cylindrical | 0 |  |  |  | 35 | 60 |  | 105 | 3000 |  |  |  | 353 |  | 7 | Snap-In Aluminum Electrolytic Capacitors | 0 | KEMET |  | 521 | [8 empty] | 2.35 | [13 empty] | 6.25 | [7 empty] | 962.4717 | 475.3134 | 382.5026 | 365.6355 | 296.9482 | 4.5 | 2.5 | 1.3222 | 1.025 | 0.825 | 0.35 | 0.8 | 1.0021 | 1.04 | 1.4189 | 7 | 8.0952 | 8.2857 | 8.4762 | 8.6667
ALH82(1)391DL600 | 600 |  | 390 | cylindrical | 0 |  |  |  | 35 | 80 |  | 105 | 3000 |  |  |  | 245 |  | 7 | Snap-In Aluminum Electrolytic Capacitors | 0 | KEMET |  | 362 | [8 empty] | 2.95 | [13 empty] | 7.61 | [7 empty] | 962.4717 | 475.3134 | 382.5026 | 365.6355 | 296.9482 | 4.5 | 2.5 | 1.3222 | 1.025 | 0.825 | 0.35 | 0.8 | 1.0021 | 1.04 | 1.4189 | 7 | 8.0952 | 8.2857 | 8.4762 | 8.6667
ALH82(1)560CB630 | 630 |  | 56 | cylindrical | 0 |  |  |  | 30 | 30 |  | 105 | 3000 |  |  |  | 1290 |  | 7 | Snap-In Aluminum Electrolytic Capacitors | 0 | KEMET |  | 1892 | [8 empty] | 0.94 | [13 empty] | 2.77 | [7 empty] | 962.4717 | 475.3134 | 382.5026 | 365.6355 | 296.9482 | 4.5 | 2.5 | 1.3222 | 1.025 | 0.825 | 0.35 | 0.8 | 1.0021 | 1.04 | 1.4189 | 7 | 8.0952 | 8.2857 | 8.4762 | 8.6667
ALH82(1)680CC630 | 630 |  | 68 | cylindrical | 0 |  |  |  | 30 | 35 |  | 105 | 3000 |  |  |  | 1062 |  | 7 | Snap-In Aluminum Electrolytic Capacitors | 0 | KEMET |  | 1558 | [8 empty] | 1.07 | [13 empty] | 3.17 | [7 empty] | 962.4717 | 475.3134 | 382.5026 | 365.6355 | 296.9482 | 4.5 | 2.5 | 1.3222 | 1.025 | 0.825 | 0.35 | 0.8 | 1.0021 | 1.04 | 1.4189 | 7 | 8.0952 | 8.2857 | 8.4762 | 8.6667
ALH82(1)910CD630 | 630 |  | 91 | cylindrical | 0 |  |  |  | 30 | 40 |  | 105 | 3000 |  |  |  | 794 |  | 7 | Snap-In Aluminum Electrolytic Capacitors | 0 | KEMET |  | 1166 | [8 empty] | 1.29 | [13 empty] | 3.76 | [7 empty] | 962.4717 | 475.3134 | 382.5026 | 365.6355 | 296.9482 | 4.5 | 2.5 | 1.3222 | 1.025 | 0.825 | 0.35 | 0.8 | 1.0021 | 1.04 | 1.4189 | 7 | 8.0952 | 8.2857 | 8.4762 | 8.6667
ALH82(1)101CE630 | 630 |  | 100 | cylindrical | 0 |  |  |  | 30 | 45 |  | 105 | 3000 |  |  |  | 722 |  | 7 | Snap-In Aluminum Electrolytic Capacitors | 0 | KEMET |  | 1061 | [8 empty] | 1.38 | [13 empty] | 4.04 | [7 empty] | 962.4717 | 475.3134 | 382.5026 | 365.6355 | 296.9482 | 4.5 | 2.5 | 1.3222 | 1.025 | 0.825 | 0.35 | 0.8 | 1.0021 | 1.04 | 1.4189 | 7 | 8.0952 | 8.2857 | 8.4762 | 8.6667
ALH82(1)121CF630 | 630 |  | 120 | cylindrical | 0 |  |  |  | 30 | 50 |  | 105 | 3000 |  |  |  | 603 |  | 7 | Snap-In Aluminum Electrolytic Capacitors | 0 | KEMET |  | 885 | [8 empty] | 1.56 | [13 empty] | 4.51 | [7 empty] | 962.4717 | 475.3134 | 382.5026 | 365.6355 | 296.9482 | 4.5 | 2.5 | 1.3222 | 1.025 | 0.825 | 0.35 | 0.8 | 1.0021 | 1.04 | 1.4189 | 7 | 8.0952 | 8.2857 | 8.4762 | 8.6667
ALH82(1)101DC630 | 630 |  | 100 | cylindrical | 0 |  |  |  | 35 | 35 |  | 105 | 3000 |  |  |  | 726 |  | 7 | Snap-In Aluminum Electrolytic Capacitors | 0 | KEMET |  | 1065 | [8 empty] | 1.43 | [13 empty] | 4.04 | [7 empty] | 962.4717 | 475.3134 | 382.5026 | 365.6355 | 296.9482 | 4.5 | 2.5 | 1.3222 | 1.025 | 0.825 | 0.35 | 0.8 | 1.0021 | 1.04 | 1.4189 | 7 | 8.0952 | 8.2857 | 8.4762 | 8.6667
ALH82(1)121DD630 | 630 |  | 120 | cylindrical | 0 |  |  |  | 35 | 40 |  | 105 | 3000 |  |  |  | 605 |  | 7 | Snap-In Aluminum Electrolytic Capacitors | 0 | KEMET |  | 888 | [8 empty] | 1.62 | [13 empty] | 4.56 | [7 empty] | 962.4717 | 475.3134 | 382.5026 | 365.6355 | 296.9482 | 4.5 | 2.5 | 1.3222 | 1.025 | 0.825 | 0.35 | 0.8 | 1.0021 | 1.04 | 1.4189 | 7 | 8.0952 | 8.2857 | 8.4762 | 8.6667
ALH82(1)151DE630 | 630 |  | 150 | cylindrical | 0 |  |  |  | 35 | 45 |  | 105 | 3000 |  |  |  | 485 |  | 7 | Snap-In Aluminum Electrolytic Capacitors | 0 | KEMET |  | 712 | [8 empty] | 1.87 | [13 empty] | 5.19 | [7 empty] | 962.4717 | 475.3134 | 382.5026 | 365.6355 | 296.9482 | 4.5 | 2.5 | 1.3222 | 1.025 | 0.825 | 0.35 | 0.8 | 1.0021 | 1.04 | 1.4189 | 7 | 8.0952 | 8.2857 | 8.4762 | 8.6667
ALH82(1)181DF630 | 630 |  | 180 | cylindrical | 0 |  |  |  | 35 | 50 |  | 105 | 3000 |  |  |  | 405 |  | 7 | Snap-In Aluminum Electrolytic Capacitors | 0 | KEMET |  | 594 | [8 empty] | 2.1 | [13 empty] | 5.77 | [7 empty] | 962.4717 | 475.3134 | 382.5026 | 365.6355 | 296.9482 | 4.5 | 2.5 | 1.3222 | 1.025 | 0.825 | 0.35 | 0.8 | 1.0021 | 1.04 | 1.4189 | 7 | 8.0952 | 8.2857 | 8.4762 | 8.6667
ALH82(1)201DG630 | 630 |  | 200 | cylindrical | 0 |  |  |  | 35 | 55 |  | 105 | 3000 |  |  |  | 365 |  | 7 | Snap-In Aluminum Electrolytic Capacitors | 0 | KEMET |  | 535 | [8 empty] | 2.26 | [13 empty] | 6.19 | [7 empty] | 962.4717 | 475.3134 | 382.5026 | 365.6355 | 296.9482 | 4.5 | 2.5 | 1.3222 | 1.025 | 0.825 | 0.35 | 0.8 | 1.0021 | 1.04 | 1.4189 | 7 | 8.0952 | 8.2857 | 8.4762 | 8.6667
ALH82(1)221DH630 | 630 |  | 220 | cylindrical | 0 |  |  |  | 35 | 60 |  | 105 | 3000 |  |  |  | 332 |  | 7 | Snap-In Aluminum Electrolytic Capacitors | 0 | KEMET |  | 486 | [8 empty] | 2.41 | [13 empty] | 6.58 | [7 empty] | 962.4717 | 475.3134 | 382.5026 | 365.6355 | 296.9482 | 4.5 | 2.5 | 1.3222 | 1.025 | 0.825 | 0.35 | 0.8 | 1.0021 | 1.04 | 1.4189 | 7 | 8.0952 | 8.2857 | 8.4762 | 8.6667
ALH82(1)331DL630 | 630 |  | 330 | cylindrical | 0 |  |  |  | 35 | 80 |  | 105 | 3000 |  |  |  | 223 |  | 7 | Snap-In Aluminum Electrolytic Capacitors | 0 | KEMET |  | 326 | [8 empty] | 3.11 | [13 empty] | 8.17 | [7 empty] | 962.4717 | 475.3134 | 382.5026 | 365.6355 | 296.9482 | 4.5 | 2.5 | 1.3222 | 1.025 | 0.825 | 0.35 | 0.8 | 1.0021 | 1.04 | 1.4189 | 7 | 8.0952 | 8.2857 | 8.4762 | 8.6667
ALS3(1)(2)153DA025 | 25 |  | 15000 | cylindrical | 0 |  |  |  | 36 | 52 |  | 85 | 11000 |  |  |  | 20 |  | 6 | Screw Terminal Aluminum Electrolytic Capacitors | 0 | KEMET |  | 24 | [7 empty] | 8.2 | [13 empty] | 8.7 | [8 empty] | 962.4717 | 475.3134 | 382.5026 | 365.6355 | 296.9482 | 4.5 | 2.5 | 1.3222 | 1.025 | 0.825 | 0.35 | 0.8 | 1.0021 | 1.04 | 1.4189 | 7 | 8.0952 | 8.2857 | 8.4762 | 8.6667
ALS3(1)(2)223DB025 | 25 |  | 22000 | cylindrical | 0 |  |  |  | 36 | 62 |  | 85 | 11000 |  |  |  | 15 |  | 6 | Screw Terminal Aluminum Electrolytic Capacitors | 0 | KEMET |  | 17 | [7 empty] | 9.9 | [13 empty] | 10.4 | [8 empty] | 962.4717 | 475.3134 | 382.5026 | 365.6355 | 296.9482 | 4.5 | 2.5 | 1.3222 | 1.025 | 0.825 | 0.35 | 0.8 | 1.0021 | 1.04 | 1.4189 | 7 | 8.0952 | 8.2857 | 8.4762 | 8.6667
ALS3(1)(2)333DE025 | 25 |  | 33000 | cylindrical | 0 |  |  |  | 36 | 82 |  | 85 | 11000 |  |  |  | 10 |  | 6 | Screw Terminal Aluminum Electrolytic Capacitors | 0 | KEMET |  | 11 | [7 empty] | 13.2 | [13 empty] | 13.9 | [8 empty] | 962.4717 | 475.3134 | 382.5026 | 365.6355 | 296.9482 | 4.5 | 2.5 | 1.3222 | 1.025 | 0.825 | 0.35 | 0.8 | 1.0021 | 1.04 | 1.4189 | 7 | 8.0952 | 8.2857 | 8.4762 | 8.6667
ALS3(1)(2)473DF025 | 25 |  | 47000 | cylindrical | 0 |  |  |  | 36 | 105 |  | 85 | 11000 |  |  |  | 7 |  | 6 | Screw Terminal Aluminum Electrolytic Capacitors | 0 | KEMET |  | 9 | [7 empty] | 16.6 | [13 empty] | 17.4 | [8 empty] | 962.4717 | 475.3134 | 382.5026 | 365.6355 | 296.9482 | 4.5 | 2.5 | 1.3222 | 1.025 | 0.825 | 0.35 | 0.8 | 1.0021 | 1.04 | 1.4189 | 7 | 8.0952 | 8.2857 | 8.4762 | 8.6667
ALS3(1)(2)683KE025 | 25 |  | 68000 | cylindrical | 0 |  |  |  | 51 | 82 |  | 85 | 18000 |  |  |  | 10 |  | 6 | Screw Terminal Aluminum Electrolytic Capacitors | 0 | KEMET |  | 11 | [7 empty] | 15.6 | [13 empty] | 16.9 | [8 empty] | 962.4717 | 475.3134 | 382.5026 | 365.6355 | 296.9482 | 4.5 | 2.5 | 1.3222 | 1.025 | 0.825 | 0.35 | 0.8 | 1.0021 | 1.04 | 1.4189 | 7 | 8.0952 | 8.2857 | 8.4762 | 8.6667
ALS3(1)(2)104KF025 | 25 |  | 100000 | cylindrical | 0 |  |  |  | 51 | 105 |  | 85 | 18000 |  |  |  | 8 |  | 6 | Screw Terminal Aluminum Electrolytic Capacitors | 0 | KEMET |  | 9 | [7 empty] | 19.6 | [13 empty] | 20.6 | [8 empty] | 962.4717 | 475.3134 | 382.5026 | 365.6355 | 296.9482 | 4.5 | 2.5 | 1.3222 | 1.025 | 0.825 | 0.35 | 0.8 | 1.0021 | 1.04 | 1.4189 | 7 | 8.0952 | 8.2857 | 8.4762 | 8.6667
ALS3(1)(2)154ND025 | 25 |  | 150000 | cylindrical | 0 |  |  |  | 77 | 75 |  | 85 | 19000 |  |  |  | 11 |  | 6 | Screw Terminal Aluminum Electrolytic Capacitors | 0 | KEMET |  | 11 | [7 empty] | 17.9 | [13 empty] | 18.1 | [8 empty] | 962.4717 | 475.3134 | 382.5026 | 365.6355 | 296.9482 | 4.5 | 2.5 | 1.3222 | 1.025 | 0.825 | 0.35 | 0.8 | 1.0021 | 1.04 | 1.4189 | 7 | 8.0952 | 8.2857 | 8.4762 | 8.6667
ALS3(1)(2)154MF025 | 25 |  | 150000 | cylindrical | 0 |  |  |  | 66 | 105 |  | 85 | 19000 |  |  |  | 6 |  | 6 | Screw Terminal Aluminum Electrolytic Capacitors | 0 | KEMET |  | 6 | [7 empty] | 28.4 | [13 empty] | 28.9 | [8 empty] | 962.4717 | 475.3134 | 382.5026 | 365.6355 | 296.9482 | 4.5 | 2.5 | 1.3222 | 1.025 | 0.825 | 0.35 | 0.8 | 1.0021 | 1.04 | 1.4189 | 7 | 8.0952 | 8.2857 | 8.4762 | 8.6667
ALS3(1)(2)224QC025 | 25 |  | 220000 | cylindrical | 0 |  |  |  | 90 | 67 |  | 85 | 19000 |  |  |  | 8 |  | 6 | Screw Terminal Aluminum Electrolytic Capacitors | 0 | KEMET |  | 9 | [7 empty] | 21.9 | [13 empty] | 22.6 | [8 empty] | 962.4717 | 475.3134 | 382.5026 | 365.6355 | 296.9482 | 4.5 | 2.5 | 1.3222 | 1.025 | 0.825 | 0.35 | 0.8 | 1.0021 | 1.04 | 1.4189 | 7 | 8.0952 | 8.2857 | 8.4762 | 8.6667
ALS3(1)(2)224QD025 | 25 |  | 220000 | cylindrical | 0 |  |  |  | 90 | 75 |  | 85 | 19000 |  |  |  | 12 |  | 6 | Screw Terminal Aluminum Electrolytic Capacitors | 0 | KEMET |  | 12 | [7 empty] | 18.7 | [13 empty] | 18.8 | [8 empty] | 962.4717 | 475.3134 | 382.5026 | 365.6355 | 296.9482 | 4.5 | 2.5 | 1.3222 | 1.025 | 0.825 | 0.35 | 0.8 | 1.0021 | 1.04 | 1.4189 | 7 | 8.0952 | 8.2857 | 8.4762 | 8.6667
ALS3(1)(2)224NF025 | 25 |  | 220000 | cylindrical | 0 |  |  |  | 77 | 105 |  | 85 | 19000 |  |  |  | 6 |  | 6 | Screw Terminal Aluminum Electrolytic Capacitors | 0 | KEMET |  | 6 | [7 empty] | 28.1 | [13 empty] | 30.8 | [8 empty] | 962.4717 | 475.3134 | 382.5026 | 365.6355 | 296.9482 | 4.5 | 2.5 | 1.3222 | 1.025 | 0.825 | 0.35 | 0.8 | 1.0021 | 1.04 | 1.4189 | 7 | 8.0952 | 8.2857 | 8.4762 | 8.6667
ALS3(1)(2)334QH025 | 25 |  | 330000 | cylindrical | 0 |  |  |  | 90 | 98 |  | 85 | 19000 |  |  |  | 8 |  | 6 | Screw Terminal Aluminum Electrolytic Capacitors | 0 | KEMET |  | 8 | [7 empty] | 26.4 | [13 empty] | 26.5 | [8 empty] | 962.4717 | 475.3134 | 382.5026 | 365.6355 | 296.9482 | 4.5 | 2.5 | 1.3222 | 1.025 | 0.825 | 0.35 | 0.8 | 1.0021 | 1.04 | 1.4189 | 7 | 8.0952 | 8.2857 | 8.4762 | 8.6667
ALS3(1)(2)334NP025 | 25 |  | 330000 | cylindrical | 0 |  |  |  | 77 | 146 |  | 85 | 19000 |  |  |  | 5 |  | 6 | Screw Terminal Aluminum Electrolytic Capacitors | 0 | KEMET |  | 5 | [7 empty] | 37.3 | [13 empty] | 39.6 | [8 empty] | 962.4717 | 475.3134 | 382.5026 | 365.6355 | 296.9482 | 4.5 | 2.5 | 1.3222 | 1.025 | 0.825 | 0.35 | 0.8 | 1.0021 | 1.04 | 1.4189 | 7 | 8.0952 | 8.2857 | 8.4762 | 8.6667
ALS3(1)(2)474QP025 | 25 |  | 470000 | cylindrical | 0 |  |  |  | 90 | 146 |  | 85 | 19000 |  |  |  | 4 |  | 6 | Screw Terminal Aluminum Electrolytic Capacitors | 0 | KEMET |  | 4 | [7 empty] | 43.6 | [13 empty] | 43.9 | [8 empty] | 962.4717 | 475.3134 | 382.5026 | 365.6355 | 296.9482 | 4.5 | 2.5 | 1.3222 | 1.025 | 0.825 | 0.35 | 0.8 | 1.0021 | 1.04 | 1.4189 | 7 | 8.0952 | 8.2857 | 8.4762 | 8.6667
ALS3(1)(2)474NT025 | 25 |  | 470000 | cylindrical | 0 |  |  |  | 77 | 220 |  | 85 | 19000 |  |  |  | 4 |  | 6 | Screw Terminal Aluminum Electrolytic Capacitors | 0 | KEMET |  | 4 | [7 empty] | 45.8 | [13 empty] | 47 | [8 empty] | 962.4717 | 475.3134 | 382.5026 | 365.6355 | 296.9482 | 4.5 | 2.5 | 1.3222 | 1.025 | 0.825 | 0.35 | 0.8 | 1.0021 | 1.04 | 1.4189 | 7 | 8.0952 | 8.2857 | 8.4762 | 8.6667
ALS3(1)(2)684QT025 | 25 |  | 680000 | cylindrical | 0 |  |  |  | 90 | 220 |  | 85 | 19000 |  |  |  | 4 |  | 6 | Screw Terminal Aluminum Electrolytic Capacitors | 0 | KEMET |  | 4 | [7 empty] | 55.4 | [13 empty] | 56.7 | [8 empty] | 962.4717 | 475.3134 | 382.5026 | 365.6355 | 296.9482 | 4.5 | 2.5 | 1.3222 | 1.025 | 0.825 | 0.35 | 0.8 | 1.0021 | 1.04 | 1.4189 | 7 | 8.0952 | 8.2857 | 8.4762 | 8.6667
ALS3(1)(2)103DA040 | 40 |  | 10000 | cylindrical | 0 |  |  |  | 36 | 52 |  | 85 | 11000 |  |  |  | 20 |  | 6 | Screw Terminal Aluminum Electrolytic Capacitors | 0 | KEMET |  | 23 | [7 empty] | 7.9 | [13 empty] | 8.4 | [8 empty] | 962.4717 | 475.3134 | 382.5026 | 365.6355 | 296.9482 | 4.5 | 2.5 | 1.3222 | 1.025 | 0.825 | 0.35 | 0.8 | 1.0021 | 1.04 | 1.4189 | 7 | 8.0952 | 8.2857 | 8.4762 | 8.6667
ALS3(1)(2)153DB040 | 40 |  | 15000 | cylindrical | 0 |  |  |  | 36 | 62 |  | 85 | 11000 |  |  |  | 14 |  | 6 | Screw Terminal Aluminum Electrolytic Capacitors | 0 | KEMET |  | 17 | [7 empty] | 9.5 | [13 empty] | 10 | [8 empty] | 962.4717 | 475.3134 | 382.5026 | 365.6355 | 296.9482 | 4.5 | 2.5 | 1.3222 | 1.025 | 0.825 | 0.35 | 0.8 | 1.0021 | 1.04 | 1.4189 | 7 | 8.0952 | 8.2857 | 8.4762 | 8.6667
ALS3(1)(2)223DE040 | 40 |  | 22000 | cylindrical | 0 |  |  |  | 36 | 82 |  | 85 | 11000 |  |  |  | 10 |  | 6 | Screw Terminal Aluminum Electrolytic Capacitors | 0 | KEMET |  | 11 | [7 empty] | 12.7 | [13 empty] | 13.3 | [8 empty] | 962.4717 | 475.3134 | 382.5026 | 365.6355 | 296.9482 | 4.5 | 2.5 | 1.3222 | 1.025 | 0.825 | 0.35 | 0.8 | 1.0021 | 1.04 | 1.4189 | 7 | 8.0952 | 8.2857 | 8.4762 | 8.6667
ALS3(1)(2)333KE040 | 40 |  | 33000 | cylindrical | 0 |  |  |  | 51 | 82 |  | 85 | 18000 |  |  |  | 11 |  | 6 | Screw Terminal Aluminum Electrolytic Capacitors | 0 | KEMET |  | 12 | [7 empty] | 14.2 | [13 empty] | 16.7 | [8 empty] | 962.4717 | 475.3134 | 382.5026 | 365.6355 | 296.9482 | 4.5 | 2.5 | 1.3222 | 1.025 | 0.825 | 0.35 | 0.8 | 1.0021 | 1.04 | 1.4189 | 7 | 8.0952 | 8.2857 | 8.4762 | 8.6667
ALS3(1)(2)473KE040 | 40 |  | 47000 | cylindrical | 0 |  |  |  | 51 | 82 |  | 85 | 18000 |  |  |  | 11 |  | 6 | Screw Terminal Aluminum Electrolytic Capacitors | 0 | KEMET |  | 12 | [7 empty] | 14.2 | [13 empty] | 16.7 | [8 empty] | 962.4717 | 475.3134 | 382.5026 | 365.6355 | 296.9482 | 4.5 | 2.5 | 1.3222 | 1.025 | 0.825 | 0.35 | 0.8 | 1.0021 | 1.04 | 1.4189 | 7 | 8.0952 | 8.2857 | 8.4762 | 8.6667
ALS3(1)(2)683KF040 | 40 |  | 68000 | cylindrical | 0 |  |  |  | 51 | 105 |  | 85 | 18000 |  |  |  | 9 |  | 6 | Screw Terminal Aluminum Electrolytic Capacitors | 0 | KEMET |  | 10 | [7 empty] | 18 | [13 empty] | 20.6 | [8 empty] | 962.4717 | 475.3134 | 382.5026 | 365.6355 | 296.9482 | 4.5 | 2.5 | 1.3222 | 1.025 | 0.825 | 0.35 | 0.8 | 1.0021 | 1.04 | 1.4189 | 7 | 8.0952 | 8.2857 | 8.4762 | 8.6667
ALS3(1)(2)104ND040 | 40 |  | 100000 | cylindrical | 0 |  |  |  | 77 | 75 |  | 85 | 19000 |  |  |  | 12 |  | 6 | Screw Terminal Aluminum Electrolytic Capacitors | 0 | KEMET |  | 13 | [7 empty] | 16.4 | [13 empty] | 16.5 | [8 empty] | 962.4717 | 475.3134 | 382.5026 | 365.6355 | 296.9482 | 4.5 | 2.5 | 1.3222 | 1.025 | 0.825 | 0.35 | 0.8 | 1.0021 | 1.04 | 1.4189 | 7 | 8.0952 | 8.2857 | 8.4762 | 8.6667
ALS3(1)(2)104MF040 | 40 |  | 100000 | cylindrical | 0 |  |  |  | 66 | 105 |  | 85 | 19000 |  |  |  | 6 |  | 6 | Screw Terminal Aluminum Electrolytic Capacitors | 0 | KEMET |  | 7 | [7 empty] | 26.3 | [13 empty] | 26.6 | [8 empty] | 962.4717 | 475.3134 | 382.5026 | 365.6355 | 296.9482 | 4.5 | 2.5 | 1.3222 | 1.025 | 0.825 | 0.35 | 0.8 | 1.0021 | 1.04 | 1.4189 | 7 | 8.0952 | 8.2857 | 8.4762 | 8.6667
ALS3(1)(2)104QC040 | 40 |  | 100000 | cylindrical | 0 |  |  |  | 90 | 67 |  | 85 | 19000 |  |  |  | 7 |  | 6 | Screw Terminal Aluminum Electrolytic Capacitors | 0 | KEMET |  | 8 | [7 empty] | 23 | [13 empty] | 24.8 | [8 empty] | 962.4717 | 475.3134 | 382.5026 | 365.6355 | 296.9482 | 4.5 | 2.5 | 1.3222 | 1.025 | 0.825 | 0.35 | 0.8 | 1.0021 | 1.04 | 1.4189 | 7 | 8.0952 | 8.2857 | 8.4762 | 8.6667
ALS3(1)(2)104QD040 | 40 |  | 100000 | cylindrical | 0 |  |  |  | 90 | 75 |  | 85 | 19000 |  |  |  | 10 |  | 6 | Screw Terminal Aluminum Electrolytic Capacitors | 0 | KEMET |  | 10 | [7 empty] | 20.3 | [13 empty] | 20.4 | [8 empty] | 962.4717 | 475.3134 | 382.5026 | 365.6355 | 296.9482 | 4.5 | 2.5 | 1.3222 | 1.025 | 0.825 | 0.35 | 0.8 | 1.0021 | 1.04 | 1.4189 | 7 | 8.0952 | 8.2857 | 8.4762 | 8.6667
ALS3(1)(2)154NF040 | 40 |  | 150000 | cylindrical | 0 |  |  |  | 77 | 105 |  | 85 | 19000 |  |  |  | 8 |  | 6 | Screw Terminal Aluminum Electrolytic Capacitors | 0 | KEMET |  | 8 | [7 empty] | 26.8 | [13 empty] | 30.2 | [8 empty] | 962.4717 | 475.3134 | 382.5026 | 365.6355 | 296.9482 | 4.5 | 2.5 | 1.3222 | 1.025 | 0.825 | 0.35 | 0.8 | 1.0021 | 1.04 | 1.4189 | 7 | 8.0952 | 8.2857 | 8.4762 | 8.6667
ALS3(1)(2)154QH040 | 40 |  | 150000 | cylindrical | 0 |  |  |  | 90 | 98 |  | 85 | 19000 |  |  |  | 7 |  | 6 | Screw Terminal Aluminum Electrolytic Capacitors | 0 | KEMET |  | 7 | [7 empty] | 28.6 | [13 empty] | 28.9 | [8 empty] | 962.4717 | 475.3134 | 382.5026 | 365.6355 | 296.9482 | 4.5 | 2.5 | 1.3222 | 1.025 | 0.825 | 0.35 | 0.8 | 1.0021 | 1.04 | 1.4189 | 7 | 8.0952 | 8.2857 | 8.4762 | 8.6667
ALS3(1)(2)224NP040 | 40 |  | 220000 | cylindrical | 0 |  |  |  | 77 | 146 |  | 85 | 19000 |  |  |  | 5 |  | 6 | Screw Terminal Aluminum Electrolytic Capacitors | 0 | KEMET |  | 6 | [7 empty] | 35.4 | [13 empty] | 39.6 | [8 empty] | 962.4717 | 475.3134 | 382.5026 | 365.6355 | 296.9482 | 4.5 | 2.5 | 1.3222 | 1.025 | 0.825 | 0.35 | 0.8 | 1.0021 | 1.04 | 1.4189 | 7 | 8.0952 | 8.2857 | 8.4762 | 8.6667
ALS3(1)(2)224QP040 | 40 |  | 220000 | cylindrical | 0 |  |  |  | 90 | 146 |  | 85 | 19000 |  |  |  | 4 |  | 6 | Screw Terminal Aluminum Electrolytic Capacitors | 0 | KEMET |  | 4 | [7 empty] | 46.5 | [13 empty] | 47 | [8 empty] | 962.4717 | 475.3134 | 382.5026 | 365.6355 | 296.9482 | 4.5 | 2.5 | 1.3222 | 1.025 | 0.825 | 0.35 | 0.8 | 1.0021 | 1.04 | 1.4189 | 7 | 8.0952 | 8.2857 | 8.4762 | 8.6667
ALS3(1)(2)334NT040 | 40 |  | 330000 | cylindrical | 0 |  |  |  | 77 | 220 |  | 85 | 19000 |  |  |  | 4 |  | 6 | Screw Terminal Aluminum Electrolytic Capacitors | 0 | KEMET |  | 4 | [7 empty] | 45 | [13 empty] | 46.5 | [8 empty] | 962.4717 | 475.3134 | 382.5026 | 365.6355 | 296.9482 | 4.5 | 2.5 | 1.3222 | 1.025 | 0.825 | 0.35 | 0.8 | 1.0021 | 1.04 | 1.4189 | 7 | 8.0952 | 8.2857 | 8.4762 | 8.6667
ALS3(1)(2)474QT040 | 40 |  | 470000 | cylindrical | 0 |  |  |  | 90 | 220 |  | 85 | 19000 |  |  |  | 4 |  | 6 | Screw Terminal Aluminum Electrolytic Capacitors | 0 | KEMET |  | 4 | [7 empty] | 52.3 | [13 empty] | 53.4 | [8 empty] | 962.4717 | 475.3134 | 382.5026 | 365.6355 | 296.9482 | 4.5 | 2.5 | 1.3222 | 1.025 | 0.825 | 0.35 | 0.8 | 1.0021 | 1.04 | 1.4189 | 7 | 8.0952 | 8.2857 | 8.4762 | 8.6667
ALS3(1)(2)472DA063 | 63 |  | 4700 | cylindrical | 0 |  |  |  | 36 | 52 |  | 85 | 11000 |  |  |  | 28 |  | 6 | Screw Terminal Aluminum Electrolytic Capacitors | 0 | KEMET |  | 36 | [7 empty] | 6.7 | [13 empty] | 7.4 | [8 empty] | 962.4717 | 475.3134 | 382.5026 | 365.6355 | 296.9482 | 4.5 | 2.5 | 1.3222 | 1.025 | 0.825 | 0.35 | 0.8 | 1.0021 | 1.04 | 1.4189 | 7 | 8.0952 | 8.2857 | 8.4762 | 8.6667
ALS3(1)(2)682DB063 | 63 |  | 6800 | cylindrical | 0 |  |  |  | 36 | 62 |  | 85 | 11000 |  |  |  | 20 |  | 6 | Screw Terminal Aluminum Electrolytic Capacitors | 0 | KEMET |  | 26 | [7 empty] | 8.2 | [13 empty] | 9 | [8 empty] | 962.4717 | 475.3134 | 382.5026 | 365.6355 | 296.9482 | 4.5 | 2.5 | 1.3222 | 1.025 | 0.825 | 0.35 | 0.8 | 1.0021 | 1.04 | 1.4189 | 7 | 8.0952 | 8.2857 | 8.4762 | 8.6667
ALS3(1)(2)103DE063 | 63 |  | 10000 | cylindrical | 0 |  |  |  | 36 | 82 |  | 85 | 11000 |  |  |  | 14 |  | 6 | Screw Terminal Aluminum Electrolytic Capacitors | 0 | KEMET |  | 17 | [7 empty] | 10.8 | [13 empty] | 11.9 | [8 empty] | 962.4717 | 475.3134 | 382.5026 | 365.6355 | 296.9482 | 4.5 | 2.5 | 1.3222 | 1.025 | 0.825 | 0.35 | 0.8 | 1.0021 | 1.04 | 1.4189 | 7 | 8.0952 | 8.2857 | 8.4762 | 8.6667
ALS3(1)(2)153DF063 | 63 |  | 15000 | cylindrical | 0 |  |  |  | 36 | 105 |  | 85 | 11000 |  |  |  | 8 |  | 6 | Screw Terminal Aluminum Electrolytic Capacitors | 0 | KEMET |  | 15 | [7 empty] | 10.9 | [13 empty] | 14.4 | [8 empty] | 962.4717 | 475.3134 | 382.5026 | 365.6355 | 296.9482 | 4.5 | 2.5 | 1.3222 | 1.025 | 0.825 | 0.35 | 0.8 | 1.0021 | 1.04 | 1.4189 | 7 | 8.0952 | 8.2857 | 8.4762 | 8.6667
ALS3(1)(2)153KE063 | 63 |  | 15000 | cylindrical | 0 |  |  |  | 51 | 82 |  | 85 | 18000 |  |  |  | 11 |  | 6 | Screw Terminal Aluminum Electrolytic Capacitors | 0 | KEMET |  | 12 | [7 empty] | 13.9 | [13 empty] | 14.4 | [8 empty] | 962.4717 | 475.3134 | 382.5026 | 365.6355 | 296.9482 | 4.5 | 2.5 | 1.3222 | 1.025 | 0.825 | 0.35 | 0.8 | 1.0021 | 1.04 | 1.4189 | 7 | 8.0952 | 8.2857 | 8.4762 | 8.6667
ALS3(1)(2)223KE063 | 63 |  | 22000 | cylindrical | 0 |  |  |  | 51 | 82 |  | 85 | 18000 |  |  |  | 11 |  | 6 | Screw Terminal Aluminum Electrolytic Capacitors | 0 | KEMET |  | 12 | [7 empty] | 13.9 | [13 empty] | 14.4 | [8 empty] | 962.4717 | 475.3134 | 382.5026 | 365.6355 | 296.9482 | 4.5 | 2.5 | 1.3222 | 1.025 | 0.825 | 0.35 | 0.8 | 1.0021 | 1.04 | 1.4189 | 7 | 8.0952 | 8.2857 | 8.4762 | 8.6667
ALS3(1)(2)333KF063 | 63 |  | 33000 | cylindrical | 0 |  |  |  | 51 | 105 |  | 85 | 18000 |  |  |  | 9 |  | 6 | Screw Terminal Aluminum Electrolytic Capacitors | 0 | KEMET |  | 10 | [7 empty] | 17.4 | [13 empty] | 18 | [8 empty] | 962.4717 | 475.3134 | 382.5026 | 365.6355 | 296.9482 | 4.5 | 2.5 | 1.3222 | 1.025 | 0.825 | 0.35 | 0.8 | 1.0021 | 1.04 | 1.4189 | 7 | 8.0952 | 8.2857 | 8.4762 | 8.6667
ALS3(1)(2)473ND063 | 63 |  | 47000 | cylindrical | 0 |  |  |  | 77 | 75 |  | 85 | 19000 |  |  |  | 13 |  | 6 | Screw Terminal Aluminum Electrolytic Capacitors | 0 | KEMET |  | 13 | [7 empty] | 16.6 | [13 empty] | 16.8 | [8 empty] | 962.4717 | 475.3134 | 382.5026 | 365.6355 | 296.9482 | 4.5 | 2.5 | 1.3222 | 1.025 | 0.825 | 0.35 | 0.8 | 1.0021 | 1.04 | 1.4189 | 7 | 8.0952 | 8.2857 | 8.4762 | 8.6667
ALS3(1)(2)473MF063 | 63 |  | 47000 | cylindrical | 0 |  |  |  | 66 | 105 |  | 85 | 19000 |  |  |  | 7 |  | 6 | Screw Terminal Aluminum Electrolytic Capacitors | 0 | KEMET |  | 8 | [7 empty] | 26.7 | [13 empty] | 26.5 | [8 empty] | 962.4717 | 475.3134 | 382.5026 | 365.6355 | 296.9482 | 4.5 | 2.5 | 1.3222 | 1.025 | 0.825 | 0.35 | 0.8 | 1.0021 | 1.04 | 1.4189 | 7 | 8.0952 | 8.2857 | 8.4762 | 8.6667
ALS3(1)(2)473QD063 | 63 |  | 47000 | cylindrical | 0 |  |  |  | 90 | 75 |  | 85 | 19000 |  |  |  | 10 |  | 6 | Screw Terminal Aluminum Electrolytic Capacitors | 0 | KEMET |  | 11 | [7 empty] | 20.3 | [13 empty] | 20.7 | [8 empty] | 962.4717 | 475.3134 | 382.5026 | 365.6355 | 296.9482 | 4.5 | 2.5 | 1.3222 | 1.025 | 0.825 | 0.35 | 0.8 | 1.0021 | 1.04 | 1.4189 | 7 | 8.0952 | 8.2857 | 8.4762 | 8.6667
ALS3(1)(2)683QC063 | 63 |  | 68000 | cylindrical | 0 |  |  |  | 90 | 67 |  | 85 | 19000 |  |  |  | 9 |  | 6 | Screw Terminal Aluminum Electrolytic Capacitors | 0 | KEMET |  | 10 | [7 empty] | 20.9 | [13 empty] | 22.4 | [8 empty] | 962.4717 | 475.3134 | 382.5026 | 365.6355 | 296.9482 | 4.5 | 2.5 | 1.3222 | 1.025 | 0.825 | 0.35 | 0.8 | 1.0021 | 1.04 | 1.4189 | 7 | 8.0952 | 8.2857 | 8.4762 | 8.6667
ALS3(1)(2)683NF063 | 63 |  | 68000 | cylindrical | 0 |  |  |  | 77 | 105 |  | 85 | 19000 |  |  |  | 8 |  | 6 | Screw Terminal Aluminum Electrolytic Capacitors | 0 | KEMET |  | 8 | [7 empty] | 24.7 | [13 empty] | 26.4 | [8 empty] | 962.4717 | 475.3134 | 382.5026 | 365.6355 | 296.9482 | 4.5 | 2.5 | 1.3222 | 1.025 | 0.825 | 0.35 | 0.8 | 1.0021 | 1.04 | 1.4189 | 7 | 8.0952 | 8.2857 | 8.4762 | 8.6667
ALS3(1)(2)683QH063 | 63 |  | 68000 | cylindrical | 0 |  |  |  | 90 | 98 |  | 85 | 19000 |  |  |  | 7 |  | 6 | Screw Terminal Aluminum Electrolytic Capacitors | 0 | KEMET |  | 8 | [7 empty] | 28.9 | [13 empty] | 29.6 | [8 empty] | 962.4717 | 475.3134 | 382.5026 | 365.6355 | 296.9482 | 4.5 | 2.5 | 1.3222 | 1.025 | 0.825 | 0.35 | 0.8 | 1.0021 | 1.04 | 1.4189 | 7 | 8.0952 | 8.2857 | 8.4762 | 8.6667
ALS3(1)(2)104NP063 | 63 |  | 100000 | cylindrical | 0 |  |  |  | 77 | 146 |  | 85 | 19000 |  |  |  | 6 |  | 6 | Screw Terminal Aluminum Electrolytic Capacitors | 0 | KEMET |  | 6 | [7 empty] | 34.8 | [13 empty] | 35.4 | [8 empty] | 962.4717 | 475.3134 | 382.5026 | 365.6355 | 296.9482 | 4.5 | 2.5 | 1.3222 | 1.025 | 0.825 | 0.35 | 0.8 | 1.0021 | 1.04 | 1.4189 | 7 | 8.0952 | 8.2857 | 8.4762 | 8.6667
ALS3(1)(2)154QP063 | 63 |  | 150000 | cylindrical | 0 |  |  |  | 90 | 146 |  | 85 | 19000 |  |  |  | 5 |  | 6 | Screw Terminal Aluminum Electrolytic Capacitors | 0 | KEMET |  | 5 | [7 empty] | 40.2 | [13 empty] | 40.7 | [8 empty] | 962.4717 | 475.3134 | 382.5026 | 365.6355 | 296.9482 | 4.5 | 2.5 | 1.3222 | 1.025 | 0.825 | 0.35 | 0.8 | 1.0021 | 1.04 | 1.4189 | 7 | 8.0952 | 8.2857 | 8.4762 | 8.6667
ALS3(1)(2)154NT063 | 63 |  | 150000 | cylindrical | 0 |  |  |  | 77 | 220 |  | 85 | 19000 |  |  |  | 4 |  | 6 | Screw Terminal Aluminum Electrolytic Capacitors | 0 | KEMET |  | 4 | [7 empty] | 43.3 | [13 empty] | 45.1 | [8 empty] | 962.4717 | 475.3134 | 382.5026 | 365.6355 | 296.9482 | 4.5 | 2.5 | 1.3222 | 1.025 | 0.825 | 0.35 | 0.8 | 1.0021 | 1.04 | 1.4189 | 7 | 8.0952 | 8.2857 | 8.4762 | 8.6667
ALS3(1)(2)224QT063 | 63 |  | 220000 | cylindrical | 0 |  |  |  | 90 | 220 |  | 85 | 19000 |  |  |  | 4 |  | 6 | Screw Terminal Aluminum Electrolytic Capacitors | 0 | KEMET |  | 4 | [7 empty] | 52.4 | [13 empty] | 54.3 | [8 empty] | 962.4717 | 475.3134 | 382.5026 | 365.6355 | 296.9482 | 4.5 | 2.5 | 1.3222 | 1.025 | 0.825 | 0.35 | 0.8 | 1.0021 | 1.04 | 1.4189 | 7 | 8.0952 | 8.2857 | 8.4762 | 8.6667
ALS3(1)(2)222DA100 | 100 |  | 2200 | cylindrical | 0 |  |  |  | 36 | 52 |  | 85 | 11000 |  |  |  | 55 |  | 6 | Screw Terminal Aluminum Electrolytic Capacitors | 0 | KEMET |  | 69 | [7 empty] | 4.9 | [13 empty] | 5.4 | [8 empty] | 962.4717 | 475.3134 | 382.5026 | 365.6355 | 296.9482 | 4.5 | 2.5 | 1.3222 | 1.025 | 0.825 | 0.35 | 0.8 | 1.0021 | 1.04 | 1.4189 | 7 | 8.0952 | 8.2857 | 8.4762 | 8.6667
ALS3(1)(2)332DB100 | 100 |  | 3300 | cylindrical | 0 |  |  |  | 36 | 62 |  | 85 | 11000 |  |  |  | 39 |  | 6 | Screw Terminal Aluminum Electrolytic Capacitors | 0 | KEMET |  | 49 | [7 empty] | 6 | [13 empty] | 6.6 | [8 empty] | 962.4717 | 475.3134 | 382.5026 | 365.6355 | 296.9482 | 4.5 | 2.5 | 1.3222 | 1.025 | 0.825 | 0.35 | 0.8 | 1.0021 | 1.04 | 1.4189 | 7 | 8.0952 | 8.2857 | 8.4762 | 8.6667
ALS3(1)(2)472DE100 | 100 |  | 4700 | cylindrical | 0 |  |  |  | 36 | 82 |  | 85 | 11000 |  |  |  | 27 |  | 6 | Screw Terminal Aluminum Electrolytic Capacitors | 0 | KEMET |  | 33 | [7 empty] | 7.9 | [13 empty] | 8.8 | [8 empty] | 962.4717 | 475.3134 | 382.5026 | 365.6355 | 296.9482 | 4.5 | 2.5 | 1.3222 | 1.025 | 0.825 | 0.35 | 0.8 | 1.0021 | 1.04 | 1.4189 | 7 | 8.0952 | 8.2857 | 8.4762 | 8.6667
ALS3(1)(2)682DF100 | 100 |  | 6800 | cylindrical | 0 |  |  |  | 36 | 105 |  | 85 | 11000 |  |  |  | 19 |  | 6 | Screw Terminal Aluminum Electrolytic Capacitors | 0 | KEMET |  | 23 | [7 empty] | 10 | [13 empty] | 11.1 | [8 empty] | 962.4717 | 475.3134 | 382.5026 | 365.6355 | 296.9482 | 4.5 | 2.5 | 1.3222 | 1.025 | 0.825 | 0.35 | 0.8 | 1.0021 | 1.04 | 1.4189 | 7 | 8.0952 | 8.2857 | 8.4762 | 8.6667
ALS3(1)(2)103KE100 | 100 |  | 10000 | cylindrical | 0 |  |  |  | 51 | 82 |  | 85 | 18000 |  |  |  | 24 |  | 6 | Screw Terminal Aluminum Electrolytic Capacitors | 0 | KEMET |  | 28 | [7 empty] | 10.1 | [13 empty] | 10.5 | [8 empty] | 962.4717 | 475.3134 | 382.5026 | 365.6355 | 296.9482 | 4.5 | 2.5 | 1.3222 | 1.025 | 0.825 | 0.35 | 0.8 | 1.0021 | 1.04 | 1.4189 | 7 | 8.0952 | 8.2857 | 8.4762 | 8.6667
ALS3(1)(2)153KF100 | 100 |  | 15000 | cylindrical | 0 |  |  |  | 51 | 105 |  | 85 | 18000 |  |  |  | 18 |  | 6 | Screw Terminal Aluminum Electrolytic Capacitors | 0 | KEMET |  | 20 | [7 empty] | 12.6 | [13 empty] | 13.1 | [8 empty] | 962.4717 | 475.3134 | 382.5026 | 365.6355 | 296.9482 | 4.5 | 2.5 | 1.3222 | 1.025 | 0.825 | 0.35 | 0.8 | 1.0021 | 1.04 | 1.4189 | 7 | 8.0952 | 8.2857 | 8.4762 | 8.6667
ALS3(1)(2)223ND100 | 100 |  | 22000 | cylindrical | 0 |  |  |  | 77 | 75 |  | 85 | 19000 |  |  |  | 24 |  | 6 | Screw Terminal Aluminum Electrolytic Capacitors | 0 | KEMET |  | 25 | [7 empty] | 12 | [13 empty] | 12.2 | [8 empty] | 962.4717 | 475.3134 | 382.5026 | 365.6355 | 296.9482 | 4.5 | 2.5 | 1.3222 | 1.025 | 0.825 | 0.35 | 0.8 | 1.0021 | 1.04 | 1.4189 | 7 | 8.0952 | 8.2857 | 8.4762 | 8.6667
ALS3(1)(2)223MF100 | 100 |  | 22000 | cylindrical | 0 |  |  |  | 66 | 105 |  | 85 | 19000 |  |  |  | 12 |  | 6 | Screw Terminal Aluminum Electrolytic Capacitors | 0 | KEMET |  | 13 | [7 empty] | 18.4 | [13 empty] | 19.1 | [8 empty] | 962.4717 | 475.3134 | 382.5026 | 365.6355 | 296.9482 | 4.5 | 2.5 | 1.3222 | 1.025 | 0.825 | 0.35 | 0.8 | 1.0021 | 1.04 | 1.4189 | 7 | 8.0952 | 8.2857 | 8.4762 | 8.6667
ALS3(1)(2)223QC100 | 100 |  | 22000 | cylindrical | 0 |  |  |  | 90 | 67 |  | 85 | 19000 |  |  |  | 13 |  | 6 | Screw Terminal Aluminum Electrolytic Capacitors | 0 | KEMET |  | 15 | [7 empty] | 18.9 | [13 empty] | 20.9 | [8 empty] | 962.4717 | 475.3134 | 382.5026 | 365.6355 | 296.9482 | 4.5 | 2.5 | 1.3222 | 1.025 | 0.825 | 0.35 | 0.8 | 1.0021 | 1.04 | 1.4189 | 7 | 8.0952 | 8.2857 | 8.4762 | 8.6667
ALS3(1)(2)223QD100 | 100 |  | 22000 | cylindrical | 0 |  |  |  | 90 | 75 |  | 85 | 19000 |  |  |  | 20 |  | 6 | Screw Terminal Aluminum Electrolytic Capacitors | 0 | KEMET |  | 21 | [7 empty] | 14.7 | [13 empty] | 15 | [8 empty] | 962.4717 | 475.3134 | 382.5026 | 365.6355 | 296.9482 | 4.5 | 2.5 | 1.3222 | 1.025 | 0.825 | 0.35 | 0.8 | 1.0021 | 1.04 | 1.4189 | 7 | 8.0952 | 8.2857 | 8.4762 | 8.6667
ALS3(1)(2)333NF100 | 100 |  | 33000 | cylindrical | 0 |  |  |  | 77 | 105 |  | 85 | 19000 |  |  |  | 14 |  | 6 | Screw Terminal Aluminum Electrolytic Capacitors | 0 | KEMET |  | 15 | [7 empty] | 17.6 | [13 empty] | 19 | [8 empty] | 962.4717 | 475.3134 | 382.5026 | 365.6355 | 296.9482 | 4.5 | 2.5 | 1.3222 | 1.025 | 0.825 | 0.35 | 0.8 | 1.0021 | 1.04 | 1.4189 | 7 | 8.0952 | 8.2857 | 8.4762 | 8.6667
ALS3(1)(2)333QH100 | 100 |  | 33000 | cylindrical | 0 |  |  |  | 90 | 98 |  | 85 | 19000 |  |  |  | 12 |  | 6 | Screw Terminal Aluminum Electrolytic Capacitors | 0 | KEMET |  | 13 | [7 empty] | 20.8 | [13 empty] | 21.2 | [8 empty] | 962.4717 | 475.3134 | 382.5026 | 365.6355 | 296.9482 | 4.5 | 2.5 | 1.3222 | 1.025 | 0.825 | 0.35 | 0.8 | 1.0021 | 1.04 | 1.4189 | 7 | 8.0952 | 8.2857 | 8.4762 | 8.6667
ALS3(1)(2)473NP100 | 100 |  | 47000 | cylindrical | 0 |  |  |  | 77 | 146 |  | 85 | 19000 |  |  |  | 9 |  | 6 | Screw Terminal Aluminum Electrolytic Capacitors | 0 | KEMET |  | 10 | [7 empty] | 25.2 | [13 empty] | 25.7 | [8 empty] | 962.4717 | 475.3134 | 382.5026 | 365.6355 | 296.9482 | 4.5 | 2.5 | 1.3222 | 1.025 | 0.825 | 0.35 | 0.8 | 1.0021 | 1.04 | 1.4189 | 7 | 8.0952 | 8.2857 | 8.4762 | 8.6667
ALS3(1)(2)683QP100 | 100 |  | 68000 | cylindrical | 0 |  |  |  | 90 | 146 |  | 85 | 19000 |  |  |  | 8 |  | 6 | Screw Terminal Aluminum Electrolytic Capacitors | 0 | KEMET |  | 9 | [7 empty] | 29.4 | [13 empty] | 29.8 | [8 empty] | 962.4717 | 475.3134 | 382.5026 | 365.6355 | 296.9482 | 4.5 | 2.5 | 1.3222 | 1.025 | 0.825 | 0.35 | 0.8 | 1.0021 | 1.04 | 1.4189 | 7 | 8.0952 | 8.2857 | 8.4762 | 8.6667
ALS3(1)(2)683NT100 | 100 |  | 68000 | cylindrical | 0 |  |  |  | 77 | 220 |  | 85 | 19000 |  |  |  | 6 |  | 6 | Screw Terminal Aluminum Electrolytic Capacitors | 0 | KEMET |  | 7 | [7 empty] | 40.6 | [13 empty] | 41.5 | [8 empty] | 962.4717 | 475.3134 | 382.5026 | 365.6355 | 296.9482 | 4.5 | 2.5 | 1.3222 | 1.025 | 0.825 | 0.35 | 0.8 | 1.0021 | 1.04 | 1.4189 | 7 | 8.0952 | 8.2857 | 8.4762 | 8.6667
ALS3(1)(2)104QT100 | 100 |  | 100000 | cylindrical | 0 |  |  |  | 90 | 220 |  | 85 | 19000 |  |  |  | 5 |  | 6 | Screw Terminal Aluminum Electrolytic Capacitors | 0 | KEMET |  | 6 | [7 empty] | 30.8 | [13 empty] | 33.3 | [8 empty] | 962.4717 | 475.3134 | 382.5026 | 365.6355 | 296.9482 | 4.5 | 2.5 | 1.3222 | 1.025 | 0.825 | 0.35 | 0.8 | 1.0021 | 1.04 | 1.4189 | 7 | 8.0952 | 8.2857 | 8.4762 | 8.6667
ALS3(1)(2)471DA200 | 200 |  | 470 | cylindrical | 0 |  |  |  | 36 | 52 |  | 85 | 11000 |  |  |  | 227 |  | 6 | Screw Terminal Aluminum Electrolytic Capacitors | 0 | KEMET |  | 286 | [7 empty] | 2.6 | [13 empty] | 4.3 | [8 empty] | 962.4717 | 475.3134 | 382.5026 | 365.6355 | 296.9482 | 4.5 | 2.5 | 1.3222 | 1.025 | 0.825 | 0.35 | 0.8 | 1.0021 | 1.04 | 1.4189 | 7 | 8.0952 | 8.2857 | 8.4762 | 8.6667
ALS3(1)(2)681DB200 | 200 |  | 680 | cylindrical | 0 |  |  |  | 36 | 62 |  | 85 | 11000 |  |  |  | 158 |  | 6 | Screw Terminal Aluminum Electrolytic Capacitors | 0 | KEMET |  | 199 | [7 empty] | 3.9 | [13 empty] | 5.4 | [8 empty] | 962.4717 | 475.3134 | 382.5026 | 365.6355 | 296.9482 | 4.5 | 2.5 | 1.3222 | 1.025 | 0.825 | 0.35 | 0.8 | 1.0021 | 1.04 | 1.4189 | 7 | 8.0952 | 8.2857 | 8.4762 | 8.6667
ALS3(1)(2)102DE200 | 200 |  | 1000 | cylindrical | 0 |  |  |  | 36 | 82 |  | 85 | 11000 |  |  |  | 107 |  | 6 | Screw Terminal Aluminum Electrolytic Capacitors | 0 | KEMET |  | 135 | [7 empty] | 5.1 | [13 empty] | 7.1 | [8 empty] | 962.4717 | 475.3134 | 382.5026 | 365.6355 | 296.9482 | 4.5 | 2.5 | 1.3222 | 1.025 | 0.825 | 0.35 | 0.8 | 1.0021 | 1.04 | 1.4189 | 7 | 8.0952 | 8.2857 | 8.4762 | 8.6667
ALS3(1)(2)152DF200 | 200 |  | 1500 | cylindrical | 0 |  |  |  | 36 | 105 |  | 85 | 11000 |  |  |  | 72 |  | 6 | Screw Terminal Aluminum Electrolytic Capacitors | 0 | KEMET |  | 90 | [7 empty] | 5.6 | [13 empty] | 9.1 | [8 empty] | 962.4717 | 475.3134 | 382.5026 | 365.6355 | 296.9482 | 4.5 | 2.5 | 1.3222 | 1.025 | 0.825 | 0.35 | 0.8 | 1.0021 | 1.04 | 1.4189 | 7 | 8.0952 | 8.2857 | 8.4762 | 8.6667
ALS3(1)(2)222KE200 | 200 |  | 2200 | cylindrical | 0 |  |  |  | 51 | 82 |  | 85 | 18000 |  |  |  | 60 |  | 6 | Screw Terminal Aluminum Electrolytic Capacitors | 0 | KEMET |  | 73 | [7 empty] | 8.2 | [13 empty] | 9.7 | [8 empty] | 962.4717 | 475.3134 | 382.5026 | 365.6355 | 296.9482 | 4.5 | 2.5 | 1.3222 | 1.025 | 0.825 | 0.35 | 0.8 | 1.0021 | 1.04 | 1.4189 | 7 | 8.0952 | 8.2857 | 8.4762 | 8.6667
ALS3(1)(2)332KF200 | 200 |  | 3300 | cylindrical | 0 |  |  |  | 51 | 105 |  | 85 | 18000 |  |  |  | 40 |  | 6 | Screw Terminal Aluminum Electrolytic Capacitors | 0 | KEMET |  | 48 | [7 empty] | 9.2 | [13 empty] | 13.1 | [8 empty] | 962.4717 | 475.3134 | 382.5026 | 365.6355 | 296.9482 | 4.5 | 2.5 | 1.3222 | 1.025 | 0.825 | 0.35 | 0.8 | 1.0021 | 1.04 | 1.4189 | 7 | 8.0952 | 8.2857 | 8.4762 | 8.6667
ALS3(1)(2)472ND200 | 200 |  | 4700 | cylindrical | 0 |  |  |  | 77 | 75 |  | 85 | 19000 |  |  |  | 42 |  | 6 | Screw Terminal Aluminum Electrolytic Capacitors | 0 | KEMET |  | 48 | [7 empty] | 10.6 | [13 empty] | 11.5 | [8 empty] | 962.4717 | 475.3134 | 382.5026 | 365.6355 | 296.9482 | 4.5 | 2.5 | 1.3222 | 1.025 | 0.825 | 0.35 | 0.8 | 1.0021 | 1.04 | 1.4189 | 7 | 8.0952 | 8.2857 | 8.4762 | 8.6667
ALS3(1)(2)472MF200 | 200 |  | 4700 | cylindrical | 0 |  |  |  | 66 | 105 |  | 85 | 19000 |  |  |  | 27 |  | 6 | Screw Terminal Aluminum Electrolytic Capacitors | 0 | KEMET |  | 33 | [7 empty] | 13 | [13 empty] | 19.1 | [8 empty] | 962.4717 | 475.3134 | 382.5026 | 365.6355 | 296.9482 | 4.5 | 2.5 | 1.3222 | 1.025 | 0.825 | 0.35 | 0.8 | 1.0021 | 1.04 | 1.4189 | 7 | 8.0952 | 8.2857 | 8.4762 | 8.6667
ALS3(1)(2)682MF200 | 200 |  | 6800 | cylindrical | 0 |  |  |  | 66 | 105 |  | 85 | 19000 |  |  |  | 23 |  | 6 | Screw Terminal Aluminum Electrolytic Capacitors | 0 | KEMET |  | 27 | [7 empty] | 15.7 | [13 empty] | 17.7 | [8 empty] | 962.4717 | 475.3134 | 382.5026 | 365.6355 | 296.9482 | 4.5 | 2.5 | 1.3222 | 1.025 | 0.825 | 0.35 | 0.8 | 1.0021 | 1.04 | 1.4189 | 7 | 8.0952 | 8.2857 | 8.4762 | 8.6667
ALS3(1)(2)682QC200 | 200 |  | 6800 | cylindrical | 0 |  |  |  | 90 | 67 |  | 85 | 19000 |  |  |  | 29 |  | 6 | Screw Terminal Aluminum Electrolytic Capacitors | 0 | KEMET |  | 38 | [7 empty] | 13.7 | [13 empty] | 18.5 | [8 empty] | 962.4717 | 475.3134 | 382.5026 | 365.6355 | 296.9482 | 4.5 | 2.5 | 1.3222 | 1.025 | 0.825 | 0.35 | 0.8 | 1.0021 | 1.04 | 1.4189 | 7 | 8.0952 | 8.2857 | 8.4762 | 8.6667
ALS3(1)(2)682QD200 | 200 |  | 6800 | cylindrical | 0 |  |  |  | 90 | 75 |  | 85 | 19000 |  |  |  | 31 |  | 6 | Screw Terminal Aluminum Electrolytic Capacitors | 0 | KEMET |  | 35 | [7 empty] | 13.3 | [13 empty] | 14.3 | [8 empty] | 962.4717 | 475.3134 | 382.5026 | 365.6355 | 296.9482 | 4.5 | 2.5 | 1.3222 | 1.025 | 0.825 | 0.35 | 0.8 | 1.0021 | 1.04 | 1.4189 | 7 | 8.0952 | 8.2857 | 8.4762 | 8.6667
ALS3(1)(2)103NF200 | 200 |  | 10000 | cylindrical | 0 |  |  |  | 77 | 105 |  | 85 | 19000 |  |  |  | 25 |  | 6 | Screw Terminal Aluminum Electrolytic Capacitors | 0 | KEMET |  | 28 | [7 empty] | 14.9 | [13 empty] | 15.9 | [8 empty] | 962.4717 | 475.3134 | 382.5026 | 365.6355 | 296.9482 | 4.5 | 2.5 | 1.3222 | 1.025 | 0.825 | 0.35 | 0.8 | 1.0021 | 1.04 | 1.4189 | 7 | 8.0952 | 8.2857 | 8.4762 | 8.6667
ALS3(1)(2)103QH200 | 200 |  | 10000 | cylindrical | 0 |  |  |  | 90 | 98 |  | 85 | 19000 |  |  |  | 20 |  | 6 | Screw Terminal Aluminum Electrolytic Capacitors | 0 | KEMET |  | 23 | [7 empty] | 18.8 | [13 empty] | 20.3 | [8 empty] | 962.4717 | 475.3134 | 382.5026 | 365.6355 | 296.9482 | 4.5 | 2.5 | 1.3222 | 1.025 | 0.825 | 0.35 | 0.8 | 1.0021 | 1.04 | 1.4189 | 7 | 8.0952 | 8.2857 | 8.4762 | 8.6667
ALS3(1)(2)153NP200 | 200 |  | 15000 | cylindrical | 0 |  |  |  | 77 | 146 |  | 85 | 19000 |  |  |  | 16 |  | 6 | Screw Terminal Aluminum Electrolytic Capacitors | 0 | KEMET |  | 18 | [7 empty] | 21.4 | [13 empty] | 22.7 | [8 empty] | 962.4717 | 475.3134 | 382.5026 | 365.6355 | 296.9482 | 4.5 | 2.5 | 1.3222 | 1.025 | 0.825 | 0.35 | 0.8 | 1.0021 | 1.04 | 1.4189 | 7 | 8.0952 | 8.2857 | 8.4762 | 8.6667
ALS3(1)(2)223QP200 | 200 |  | 22000 | cylindrical | 0 |  |  |  | 90 | 146 |  | 85 | 19000 |  |  |  | 12 |  | 6 | Screw Terminal Aluminum Electrolytic Capacitors | 0 | KEMET |  | 13 | [7 empty] | 26.7 | [13 empty] | 28 | [8 empty] | 962.4717 | 475.3134 | 382.5026 | 365.6355 | 296.9482 | 4.5 | 2.5 | 1.3222 | 1.025 | 0.825 | 0.35 | 0.8 | 1.0021 | 1.04 | 1.4189 | 7 | 8.0952 | 8.2857 | 8.4762 | 8.6667
ALS3(1)(2)223NT200 | 200 |  | 22000 | cylindrical | 0 |  |  |  | 77 | 220 |  | 85 | 19000 |  |  |  | 9 |  | 6 | Screw Terminal Aluminum Electrolytic Capacitors | 0 | KEMET |  | 11 | [7 empty] | 36.1 | [13 empty] | 38.7 | [8 empty] | 962.4717 | 475.3134 | 382.5026 | 365.6355 | 296.9482 | 4.5 | 2.5 | 1.3222 | 1.025 | 0.825 | 0.35 | 0.8 | 1.0021 | 1.04 | 1.4189 | 7 | 8.0952 | 8.2857 | 8.4762 | 8.6667
ALS3(1)(2)333QT200 | 200 |  | 33000 | cylindrical | 0 |  |  |  | 90 | 220 |  | 85 | 19000 |  |  |  | 9 |  | 6 | Screw Terminal Aluminum Electrolytic Capacitors | 0 | KEMET |  | 10 | [7 empty] | 42.2 | [13 empty] | 44.8 | [8 empty] | 962.4717 | 475.3134 | 382.5026 | 365.6355 | 296.9482 | 4.5 | 2.5 | 1.3222 | 1.025 | 0.825 | 0.35 | 0.8 | 1.0021 | 1.04 | 1.4189 | 7 | 8.0952 | 8.2857 | 8.4762 | 8.6667
ALS3(1)(2)471DA250 | 250 |  | 470 | cylindrical | 0 |  |  |  | 36 | 52 |  | 85 | 11000 |  |  |  | 187 |  | 6 | Screw Terminal Aluminum Electrolytic Capacitors | 0 | KEMET |  | 247 | [7 empty] | 3 | [13 empty] | 4.5 | [8 empty] | 962.4717 | 475.3134 | 382.5026 | 365.6355 | 296.9482 | 4.5 | 2.5 | 1.3222 | 1.025 | 0.825 | 0.35 | 0.8 | 1.0021 | 1.04 | 1.4189 | 7 | 8.0952 | 8.2857 | 8.4762 | 8.6667
ALS3(1)(2)681DB250 | 250 |  | 680 | cylindrical | 0 |  |  |  | 36 | 62 |  | 85 | 11000 |  |  |  | 131 |  | 6 | Screw Terminal Aluminum Electrolytic Capacitors | 0 | KEMET |  | 172 | [7 empty] | 3.8 | [13 empty] | 5.6 | [8 empty] | 962.4717 | 475.3134 | 382.5026 | 365.6355 | 296.9482 | 4.5 | 2.5 | 1.3222 | 1.025 | 0.825 | 0.35 | 0.8 | 1.0021 | 1.04 | 1.4189 | 7 | 8.0952 | 8.2857 | 8.4762 | 8.6667
ALS3(1)(2)102DE250 | 250 |  | 1000 | cylindrical | 0 |  |  |  | 36 | 82 |  | 85 | 11000 |  |  |  | 89 |  | 6 | Screw Terminal Aluminum Electrolytic Capacitors | 0 | KEMET |  | 117 | [7 empty] | 5 | [13 empty] | 7.4 | [8 empty] | 962.4717 | 475.3134 | 382.5026 | 365.6355 | 296.9482 | 4.5 | 2.5 | 1.3222 | 1.025 | 0.825 | 0.35 | 0.8 | 1.0021 | 1.04 | 1.4189 | 7 | 8.0952 | 8.2857 | 8.4762 | 8.6667
ALS3(1)(2)152KE250 | 250 |  | 1500 | cylindrical | 0 |  |  |  | 51 | 82 |  | 85 | 18000 |  |  |  | 67 |  | 6 | Screw Terminal Aluminum Electrolytic Capacitors | 0 | KEMET |  | 86 | [7 empty] | 6.2 | [13 empty] | 9.8 | [8 empty] | 962.4717 | 475.3134 | 382.5026 | 365.6355 | 296.9482 | 4.5 | 2.5 | 1.3222 | 1.025 | 0.825 | 0.35 | 0.8 | 1.0021 | 1.04 | 1.4189 | 7 | 8.0952 | 8.2857 | 8.4762 | 8.6667
ALS3(1)(2)222KE250 | 250 |  | 2200 | cylindrical | 0 |  |  |  | 51 | 82 |  | 85 | 18000 |  |  |  | 55 |  | 6 | Screw Terminal Aluminum Electrolytic Capacitors | 0 | KEMET |  | 69 | [7 empty] | 7.7 | [13 empty] | 9.1 | [8 empty] | 962.4717 | 475.3134 | 382.5026 | 365.6355 | 296.9482 | 4.5 | 2.5 | 1.3222 | 1.025 | 0.825 | 0.35 | 0.8 | 1.0021 | 1.04 | 1.4189 | 7 | 8.0952 | 8.2857 | 8.4762 | 8.6667
ALS3(1)(2)332KF250 | 250 |  | 3300 | cylindrical | 0 |  |  |  | 51 | 105 |  | 85 | 18000 |  |  |  | 36 |  | 6 | Screw Terminal Aluminum Electrolytic Capacitors | 0 | KEMET |  | 45 | [7 empty] | 10.4 | [13 empty] | 12.4 | [8 empty] | 962.4717 | 475.3134 | 382.5026 | 365.6355 | 296.9482 | 4.5 | 2.5 | 1.3222 | 1.025 | 0.825 | 0.35 | 0.8 | 1.0021 | 1.04 | 1.4189 | 7 | 8.0952 | 8.2857 | 8.4762 | 8.6667
ALS3(1)(2)332ND250 | 250 |  | 3300 | cylindrical | 0 |  |  |  | 77 | 75 |  | 85 | 19000 |  |  |  | 43 |  | 6 | Screw Terminal Aluminum Electrolytic Capacitors | 0 | KEMET |  | 52 | [7 empty] | 10.4 | [13 empty] | 11.9 | [8 empty] | 962.4717 | 475.3134 | 382.5026 | 365.6355 | 296.9482 | 4.5 | 2.5 | 1.3222 | 1.025 | 0.825 | 0.35 | 0.8 | 1.0021 | 1.04 | 1.4189 | 7 | 8.0952 | 8.2857 | 8.4762 | 8.6667
ALS3(1)(2)472MF250 | 250 |  | 4700 | cylindrical | 0 |  |  |  | 66 | 105 |  | 85 | 19000 |  |  |  | 24 |  | 6 | Screw Terminal Aluminum Electrolytic Capacitors | 0 | KEMET |  | 31 | [7 empty] | 15 | [13 empty] | 18.2 | [8 empty] | 962.4717 | 475.3134 | 382.5026 | 365.6355 | 296.9482 | 4.5 | 2.5 | 1.3222 | 1.025 | 0.825 | 0.35 | 0.8 | 1.0021 | 1.04 | 1.4189 | 7 | 8.0952 | 8.2857 | 8.4762 | 8.6667
ALS3(1)(2)472QD250 | 250 |  | 4700 | cylindrical | 0 |  |  |  | 90 | 75 |  | 85 | 19000 |  |  |  | 32 |  | 6 | Screw Terminal Aluminum Electrolytic Capacitors | 0 | KEMET |  | 38 | [7 empty] | 13.2 | [13 empty] | 14.9 | [8 empty] | 962.4717 | 475.3134 | 382.5026 | 365.6355 | 296.9482 | 4.5 | 2.5 | 1.3222 | 1.025 | 0.825 | 0.35 | 0.8 | 1.0021 | 1.04 | 1.4189 | 7 | 8.0952 | 8.2857 | 8.4762 | 8.6667
ALS3(1)(2)682QC250 | 250 |  | 6800 | cylindrical | 0 |  |  |  | 90 | 67 |  | 85 | 19000 |  |  |  | 27 |  | 6 | Screw Terminal Aluminum Electrolytic Capacitors | 0 | KEMET |  | 35 | [7 empty] | 13.5 | [13 empty] | 17.7 | [8 empty] | 962.4717 | 475.3134 | 382.5026 | 365.6355 | 296.9482 | 4.5 | 2.5 | 1.3222 | 1.025 | 0.825 | 0.35 | 0.8 | 1.0021 | 1.04 | 1.4189 | 7 | 8.0952 | 8.2857 | 8.4762 | 8.6667
ALS3(1)(2)682NF250 | 250 |  | 6800 | cylindrical | 0 |  |  |  | 77 | 105 |  | 85 | 19000 |  |  |  | 25 |  | 6 | Screw Terminal Aluminum Electrolytic Capacitors | 0 | KEMET |  | 29 | [7 empty] | 15 | [13 empty] | 16.5 | [8 empty] | 962.4717 | 475.3134 | 382.5026 | 365.6355 | 296.9482 | 4.5 | 2.5 | 1.3222 | 1.025 | 0.825 | 0.35 | 0.8 | 1.0021 | 1.04 | 1.4189 | 7 | 8.0952 | 8.2857 | 8.4762 | 8.6667
ALS3(1)(2)103QH250 | 250 |  | 10000 | cylindrical | 0 |  |  |  | 90 | 98 |  | 85 | 19000 |  |  |  | 21 |  | 6 | Screw Terminal Aluminum Electrolytic Capacitors | 0 | KEMET |  | 24 | [7 empty] | 17.1 | [13 empty] | 18.4 | [8 empty] | 962.4717 | 475.3134 | 382.5026 | 365.6355 | 296.9482 | 4.5 | 2.5 | 1.3222 | 1.025 | 0.825 | 0.35 | 0.8 | 1.0021 | 1.04 | 1.4189 | 7 | 8.0952 | 8.2857 | 8.4762 | 8.6667
ALS3(1)(2)103NP250 | 250 |  | 10000 | cylindrical | 0 |  |  |  | 77 | 146 |  | 85 | 19000 |  |  |  | 16 |  | 6 | Screw Terminal Aluminum Electrolytic Capacitors | 0 | KEMET |  | 19 | [7 empty] | 21.6 | [13 empty] | 24 | [8 empty] | 962.4717 | 475.3134 | 382.5026 | 365.6355 | 296.9482 | 4.5 | 2.5 | 1.3222 | 1.025 | 0.825 | 0.35 | 0.8 | 1.0021 | 1.04 | 1.4189 | 7 | 8.0952 | 8.2857 | 8.4762 | 8.6667
ALS3(1)(2)153QP250 | 250 |  | 15000 | cylindrical | 0 |  |  |  | 90 | 146 |  | 85 | 19000 |  |  |  | 12 |  | 6 | Screw Terminal Aluminum Electrolytic Capacitors | 0 | KEMET |  | 14 | [7 empty] | 27 | [13 empty] | 29.5 | [8 empty] | 962.4717 | 475.3134 | 382.5026 | 365.6355 | 296.9482 | 4.5 | 2.5 | 1.3222 | 1.025 | 0.825 | 0.35 | 0.8 | 1.0021 | 1.04 | 1.4189 | 7 | 8.0952 | 8.2857 | 8.4762 | 8.6667
ALS3(1)(2)153NT250 | 250 |  | 15000 | cylindrical | 0 |  |  |  | 77 | 220 |  | 85 | 19000 |  |  |  | 10 |  | 6 | Screw Terminal Aluminum Electrolytic Capacitors | 0 | KEMET |  | 12 | [7 empty] | 32.4 | [13 empty] | 36.5 | [8 empty] | 962.4717 | 475.3134 | 382.5026 | 365.6355 | 296.9482 | 4.5 | 2.5 | 1.3222 | 1.025 | 0.825 | 0.35 | 0.8 | 1.0021 | 1.04 | 1.4189 | 7 | 8.0952 | 8.2857 | 8.4762 | 8.6667
ALS3(1)(2)223NT250 | 250 |  | 22000 | cylindrical | 0 |  |  |  | 77 | 220 |  | 85 | 19000 |  |  |  | 7 |  | 6 | Screw Terminal Aluminum Electrolytic Capacitors | 0 | KEMET |  | 9 | [7 empty] | 36.3 | [13 empty] | 45.8 | [8 empty] | 962.4717 | 475.3134 | 382.5026 | 365.6355 | 296.9482 | 4.5 | 2.5 | 1.3222 | 1.025 | 0.825 | 0.35 | 0.8 | 1.0021 | 1.04 | 1.4189 | 7 | 8.0952 | 8.2857 | 8.4762 | 8.6667
ALS3(1)(2)223QT250 | 250 |  | 22000 | cylindrical | 0 |  |  |  | 90 | 220 |  | 85 | 19000 |  |  |  | 10 |  | 6 | Screw Terminal Aluminum Electrolytic Capacitors | 0 | KEMET |  | 12 | [7 empty] | 42.3 | [13 empty] | 47.4 | [8 empty] | 962.4717 | 475.3134 | 382.5026 | 365.6355 | 296.9482 | 4.5 | 2.5 | 1.3222 | 1.025 | 0.825 | 0.35 | 0.8 | 1.0021 | 1.04 | 1.4189 | 7 | 8.0952 | 8.2857 | 8.4762 | 8.6667
ALS3(1)(2)223QT250 | 350 |  | 330 | cylindrical | 0 |  |  |  | 36 | 52 |  | 85 | 11000 |  |  |  | 226 |  | 6 | Screw Terminal Aluminum Electrolytic Capacitors | 0 | KEMET |  | 325 | [7 empty] | 2.4 | [13 empty] | 5 | [8 empty] | 962.4717 | 475.3134 | 382.5026 | 365.6355 | 296.9482 | 4.5 | 2.5 | 1.3222 | 1.025 | 0.825 | 0.35 | 0.8 | 1.0021 | 1.04 | 1.4189 | 7 | 8.0952 | 8.2857 | 8.4762 | 8.6667
ALS3(1)(2)331DA350 | 350 |  | 470 | cylindrical | 0 |  |  |  | 36 | 82 |  | 85 | 11000 |  |  |  | 154 |  | 6 | Screw Terminal Aluminum Electrolytic Capacitors | 0 | KEMET |  | 223 | [7 empty] | 3.4 | [13 empty] | 7.2 | [8 empty] | 962.4717 | 475.3134 | 382.5026 | 365.6355 | 296.9482 | 4.5 | 2.5 | 1.3222 | 1.025 | 0.825 | 0.35 | 0.8 | 1.0021 | 1.04 | 1.4189 | 7 | 8.0952 | 8.2857 | 8.4762 | 8.6667
ALS3(1)(2)681DF350 | 350 |  | 680 | cylindrical | 0 |  |  |  | 36 | 105 |  | 85 | 11000 |  |  |  | 107 |  | 6 | Screw Terminal Aluminum Electrolytic Capacitors | 0 | KEMET |  | 154 | [7 empty] | 4.4 | [13 empty] | 9 | [8 empty] | 962.4717 | 475.3134 | 382.5026 | 365.6355 | 296.9482 | 4.5 | 2.5 | 1.3222 | 1.025 | 0.825 | 0.35 | 0.8 | 1.0021 | 1.04 | 1.4189 | 7 | 8.0952 | 8.2857 | 8.4762 | 8.6667
ALS3(1)(2)102KE350 | 350 |  | 1000 | cylindrical | 0 |  |  |  | 51 | 82 |  | 85 | 18000 |  |  |  | 82 |  | 6 | Screw Terminal Aluminum Electrolytic Capacitors | 0 | KEMET |  | 116 | [7 empty] | 6.1 | [13 empty] | 10.6 | [8 empty] | 962.4717 | 475.3134 | 382.5026 | 365.6355 | 296.9482 | 4.5 | 2.5 | 1.3222 | 1.025 | 0.825 | 0.35 | 0.8 | 1.0021 | 1.04 | 1.4189 | 7 | 8.0952 | 8.2857 | 8.4762 | 8.6667
ALS3(1)(2)152KF350 | 350 |  | 1500 | cylindrical | 0 |  |  |  | 51 | 105 |  | 85 | 18000 |  |  |  | 55 |  | 6 | Screw Terminal Aluminum Electrolytic Capacitors | 0 | KEMET |  | 77 | [7 empty] | 8.2 | [13 empty] | 13.5 | [8 empty] | 962.4717 | 475.3134 | 382.5026 | 365.6355 | 296.9482 | 4.5 | 2.5 | 1.3222 | 1.025 | 0.825 | 0.35 | 0.8 | 1.0021 | 1.04 | 1.4189 | 7 | 8.0952 | 8.2857 | 8.4762 | 8.6667
ALS3(1)(2)222KF350 | 350 |  | 2200 | cylindrical | 0 |  |  |  | 51 | 105 |  | 85 | 18000 |  |  |  | 48 |  | 6 | Screw Terminal Aluminum Electrolytic Capacitors | 0 | KEMET |  | 66 | [7 empty] | 8.7 | [13 empty] | 14.1 | [8 empty] | 962.4717 | 475.3134 | 382.5026 | 365.6355 | 296.9482 | 4.5 | 2.5 | 1.3222 | 1.025 | 0.825 | 0.35 | 0.8 | 1.0021 | 1.04 | 1.4189 | 7 | 8.0952 | 8.2857 | 8.4762 | 8.6667
ALS3(1)(2)222ND350 | 350 |  | 2200 | cylindrical | 0 |  |  |  | 77 | 75 |  | 85 | 19000 |  |  |  | 50 |  | 6 | Screw Terminal Aluminum Electrolytic Capacitors | 0 | KEMET |  | 66 | [7 empty] | 9.1 | [13 empty] | 15.6 | [8 empty] | 962.4717 | 475.3134 | 382.5026 | 365.6355 | 296.9482 | 4.5 | 2.5 | 1.3222 | 1.025 | 0.825 | 0.35 | 0.8 | 1.0021 | 1.04 | 1.4189 | 7 | 8.0952 | 8.2857 | 8.4762 | 8.6667
ALS3(1)(2)222MF350 | 350 |  | 2200 | cylindrical | 0 |  |  |  | 66 | 105 |  | 85 | 19000 |  |  |  | 37 |  | 6 | Screw Terminal Aluminum Electrolytic Capacitors | 0 | KEMET |  | 52 | [7 empty] | 11.9 | [13 empty] | 19.3 | [8 empty] | 962.4717 | 475.3134 | 382.5026 | 365.6355 | 296.9482 | 4.5 | 2.5 | 1.3222 | 1.025 | 0.825 | 0.35 | 0.8 | 1.0021 | 1.04 | 1.4189 | 7 | 8.0952 | 8.2857 | 8.4762 | 8.6667
ALS3(1)(2)332MF350 | 350 |  | 3300 | cylindrical | 0 |  |  |  | 66 | 105 |  | 85 | 19000 |  |  |  | 29 |  | 6 | Screw Terminal Aluminum Electrolytic Capacitors | 0 | KEMET |  | 39 | [7 empty] | 12.8 | [13 empty] | 20.3 | [8 empty] | 962.4717 | 475.3134 | 382.5026 | 365.6355 | 296.9482 | 4.5 | 2.5 | 1.3222 | 1.025 | 0.825 | 0.35 | 0.8 | 1.0021 | 1.04 | 1.4189 | 7 | 8.0952 | 8.2857 | 8.4762 | 8.6667
ALS3(1)(2)332QC350 | 350 |  | 3300 | cylindrical | 0 |  |  |  | 90 | 67 |  | 85 | 19000 |  |  |  | 34 |  | 6 | Screw Terminal Aluminum Electrolytic Capacitors | 0 | KEMET |  | 49 | [7 empty] | 11.8 | [13 empty] | 18 | [8 empty] | 962.4717 | 475.3134 | 382.5026 | 365.6355 | 296.9482 | 4.5 | 2.5 | 1.3222 | 1.025 | 0.825 | 0.35 | 0.8 | 1.0021 | 1.04 | 1.4189 | 7 | 8.0952 | 8.2857 | 8.4762 | 8.6667
ALS3(1)(2)332QD350 | 350 |  | 3300 | cylindrical | 0 |  |  |  | 90 | 75 |  | 85 | 19000 |  |  |  | 36 |  | 6 | Screw Terminal Aluminum Electrolytic Capacitors | 0 | KEMET |  | 47 | [7 empty] | 12.5 | [13 empty] | 19.8 | [8 empty] | 962.4717 | 475.3134 | 382.5026 | 365.6355 | 296.9482 | 4.5 | 2.5 | 1.3222 | 1.025 | 0.825 | 0.35 | 0.8 | 1.0021 | 1.04 | 1.4189 | 7 | 8.0952 | 8.2857 | 8.4762 | 8.6667
ALS3(1)(2)472NF350 | 350 |  | 4700 | cylindrical | 0 |  |  |  | 77 | 105 |  | 85 | 19000 |  |  |  | 27 |  | 6 | Screw Terminal Aluminum Electrolytic Capacitors | 0 | KEMET |  | 35 | [7 empty] | 14.7 | [13 empty] | 21.7 | [8 empty] | 962.4717 | 475.3134 | 382.5026 | 365.6355 | 296.9482 | 4.5 | 2.5 | 1.3222 | 1.025 | 0.825 | 0.35 | 0.8 | 1.0021 | 1.04 | 1.4189 | 7 | 8.0952 | 8.2857 | 8.4762 | 8.6667
ALS3(1)(2)472QH350 | 350 |  | 4700 | cylindrical | 0 |  |  |  | 90 | 98 |  | 85 | 19000 |  |  |  | 24 |  | 6 | Screw Terminal Aluminum Electrolytic Capacitors | 0 | KEMET |  | 31 | [7 empty] | 16.3 | [13 empty] | 26.6 | [8 empty] | 962.4717 | 475.3134 | 382.5026 | 365.6355 | 296.9482 | 4.5 | 2.5 | 1.3222 | 1.025 | 0.825 | 0.35 | 0.8 | 1.0021 | 1.04 | 1.4189 | 7 | 8.0952 | 8.2857 | 8.4762 | 8.6667
ALS3(1)(2)682NP350 | 350 |  | 6800 | cylindrical | 0 |  |  |  | 77 | 146 |  | 85 | 19000 |  |  |  | 18 |  | 6 | Screw Terminal Aluminum Electrolytic Capacitors | 0 | KEMET |  | 23 | [7 empty] | 19.3 | [13 empty] | 26 | [8 empty] | 962.4717 | 475.3134 | 382.5026 | 365.6355 | 296.9482 | 4.5 | 2.5 | 1.3222 | 1.025 | 0.825 | 0.35 | 0.8 | 1.0021 | 1.04 | 1.4189 | 7 | 8.0952 | 8.2857 | 8.4762 | 8.6667
ALS3(1)(2)682QP350 | 350 |  | 6800 | cylindrical | 0 |  |  |  | 90 | 146 |  | 85 | 19000 |  |  |  | 15 |  | 6 | Screw Terminal Aluminum Electrolytic Capacitors | 0 | KEMET |  | 20 | [7 empty] | 24.9 | [13 empty] | 34.4 | [8 empty] | 962.4717 | 475.3134 | 382.5026 | 365.6355 | 296.9482 | 4.5 | 2.5 | 1.3222 | 1.025 | 0.825 | 0.35 | 0.8 | 1.0021 | 1.04 | 1.4189 | 7 | 8.0952 | 8.2857 | 8.4762 | 8.6667
ALS3(1)(2)103NT350 | 350 |  | 10000 | cylindrical | 0 |  |  |  | 77 | 220 |  | 85 | 19000 |  |  |  | 11 |  | 6 | Screw Terminal Aluminum Electrolytic Capacitors | 0 | KEMET |  | 15 | [7 empty] | 31.7 | [13 empty] | 39.3 | [8 empty] | 962.4717 | 475.3134 | 382.5026 | 365.6355 | 296.9482 | 4.5 | 2.5 | 1.3222 | 1.025 | 0.825 | 0.35 | 0.8 | 1.0021 | 1.04 | 1.4189 | 7 | 8.0952 | 8.2857 | 8.4762 | 8.6667
ALS3(1)(2)153QT350 | 350 |  | 15000 | cylindrical | 0 |  |  |  | 90 | 220 |  | 85 | 19000 |  |  |  | 12 |  | 6 | Screw Terminal Aluminum Electrolytic Capacitors | 0 | KEMET |  | 15 | [7 empty] | 38.2 | [13 empty] | 46.4 | [8 empty] | 962.4717 | 475.3134 | 382.5026 | 365.6355 | 296.9482 | 4.5 | 2.5 | 1.3222 | 1.025 | 0.825 | 0.35 | 0.8 | 1.0021 | 1.04 | 1.4189 | 7 | 8.0952 | 8.2857 | 8.4762 | 8.6667
ALS3(1)(2)221DA400 | 400 |  | 220 | cylindrical | 0 |  |  |  | 36 | 52 |  | 85 | 11000 |  |  |  | 387 |  | 6 | Screw Terminal Aluminum Electrolytic Capacitors | 0 | KEMET |  | 570 | [7 empty] | 2.1 | [13 empty] | 4.4 | [8 empty] | 962.4717 | 475.3134 | 382.5026 | 365.6355 | 296.9482 | 4.5 | 2.5 | 1.3222 | 1.025 | 0.825 | 0.35 | 0.8 | 1.0021 | 1.04 | 1.4189 | 7 | 8.0952 | 8.2857 | 8.4762 | 8.6667
ALS3(1)(2)331DB400 | 400 |  | 330 | cylindrical | 0 |  |  |  | 36 | 62 |  | 85 | 11000 |  |  |  | 260 |  | 6 | Screw Terminal Aluminum Electrolytic Capacitors | 0 | KEMET |  | 382 | [7 empty] | 2.7 | [13 empty] | 5.5 | [8 empty] | 962.4717 | 475.3134 | 382.5026 | 365.6355 | 296.9482 | 4.5 | 2.5 | 1.3222 | 1.025 | 0.825 | 0.35 | 0.8 | 1.0021 | 1.04 | 1.4189 | 7 | 8.0952 | 8.2857 | 8.4762 | 8.6667
ALS3(1)(2)471DE400 | 400 |  | 470 | cylindrical | 0 |  |  |  | 36 | 82 |  | 85 | 11000 |  |  |  | 182 |  | 6 | Screw Terminal Aluminum Electrolytic Capacitors | 0 | KEMET |  | 267 | [7 empty] | 3.5 | [13 empty] | 7.1 | [8 empty] | 962.4717 | 475.3134 | 382.5026 | 365.6355 | 296.9482 | 4.5 | 2.5 | 1.3222 | 1.025 | 0.825 | 0.35 | 0.8 | 1.0021 | 1.04 | 1.4189 | 7 | 8.0952 | 8.2857 | 8.4762 | 8.6667
ALS3(1)(2)681DF400 | 400 |  | 680 | cylindrical | 0 |  |  |  | 36 | 105 |  | 85 | 11000 |  |  |  | 126 |  | 6 | Screw Terminal Aluminum Electrolytic Capacitors | 0 | KEMET |  | 185 | [7 empty] | 4.4 | [13 empty] | 8.8 | [8 empty] | 962.4717 | 475.3134 | 382.5026 | 365.6355 | 296.9482 | 4.5 | 2.5 | 1.3222 | 1.025 | 0.825 | 0.35 | 0.8 | 1.0021 | 1.04 | 1.4189 | 7 | 8.0952 | 8.2857 | 8.4762 | 8.6667
ALS3(1)(2)102KE400 | 400 |  | 1000 | cylindrical | 0 |  |  |  | 51 | 82 |  | 85 | 18000 |  |  |  | 98 |  | 6 | Screw Terminal Aluminum Electrolytic Capacitors | 0 | KEMET |  | 139 | [7 empty] | 5.8 | [13 empty] | 10.3 | [8 empty] | 962.4717 | 475.3134 | 382.5026 | 365.6355 | 296.9482 | 4.5 | 2.5 | 1.3222 | 1.025 | 0.825 | 0.35 | 0.8 | 1.0021 | 1.04 | 1.4189 | 7 | 8.0952 | 8.2857 | 8.4762 | 8.6667
ALS3(1)(2)152KF400 | 400 |  | 1500 | cylindrical | 0 |  |  |  | 51 | 105 |  | 85 | 18000 |  |  |  | 65 |  | 6 | Screw Terminal Aluminum Electrolytic Capacitors | 0 | KEMET |  | 92 | [7 empty] | 7.8 | [13 empty] | 13.1 | [8 empty] | 962.4717 | 475.3134 | 382.5026 | 365.6355 | 296.9482 | 4.5 | 2.5 | 1.3222 | 1.025 | 0.825 | 0.35 | 0.8 | 1.0021 | 1.04 | 1.4189 | 7 | 8.0952 | 8.2857 | 8.4762 | 8.6667
ALS3(1)(2)152ND400 | 400 |  | 1500 | cylindrical | 0 |  |  |  | 77 | 75 |  | 85 | 19000 |  |  |  | 70 |  | 6 | Screw Terminal Aluminum Electrolytic Capacitors | 0 | KEMET |  | 97 | [7 empty] | 8.3 | [13 empty] | 14.7 | [8 empty] | 962.4717 | 475.3134 | 382.5026 | 365.6355 | 296.9482 | 4.5 | 2.5 | 1.3222 | 1.025 | 0.825 | 0.35 | 0.8 | 1.0021 | 1.04 | 1.4189 | 7 | 8.0952 | 8.2857 | 8.4762 | 8.6667
ALS3(1)(2)222KF400 | 400 |  | 2200 | cylindrical | 0 |  |  |  | 51 | 105 |  | 85 | 18000 |  |  |  | 56 |  | 6 | Screw Terminal Aluminum Electrolytic Capacitors | 0 | KEMET |  | 78 | [7 empty] | 8.4 | [13 empty] | 13.5 | [8 empty] | 962.4717 | 475.3134 | 382.5026 | 365.6355 | 296.9482 | 4.5 | 2.5 | 1.3222 | 1.025 | 0.825 | 0.35 | 0.8 | 1.0021 | 1.04 | 1.4189 | 7 | 8.0952 | 8.2857 | 8.4762 | 8.6667
ALS3(1)(2)222MF400 | 400 |  | 2200 | cylindrical | 0 |  |  |  | 66 | 105 |  | 85 | 19000 |  |  |  | 44 |  | 6 | Screw Terminal Aluminum Electrolytic Capacitors | 0 | KEMET |  | 62 | [7 empty] | 11.2 | [13 empty] | 18.8 | [8 empty] | 962.4717 | 475.3134 | 382.5026 | 365.6355 | 296.9482 | 4.5 | 2.5 | 1.3222 | 1.025 | 0.825 | 0.35 | 0.8 | 1.0021 | 1.04 | 1.4189 | 7 | 8.0952 | 8.2857 | 8.4762 | 8.6667
ALS3(1)(2)222QD400 | 400 |  | 2200 | cylindrical | 0 |  |  |  | 90 | 75 |  | 85 | 19000 |  |  |  | 50 |  | 6 | Screw Terminal Aluminum Electrolytic Capacitors | 0 | KEMET |  | 69 | [7 empty] | 10.7 | [13 empty] | 18.9 | [8 empty] | 962.4717 | 475.3134 | 382.5026 | 365.6355 | 296.9482 | 4.5 | 2.5 | 1.3222 | 1.025 | 0.825 | 0.35 | 0.8 | 1.0021 | 1.04 | 1.4189 | 7 | 8.0952 | 8.2857 | 8.4762 | 8.6667
ALS3(1)(2)332LF400 | 400 |  | 3300 | cylindrical | 0 |  |  |  | 63.5 | 105 |  | 85 | 19000 |  |  |  | 36 |  | 6 | Screw Terminal Aluminum Electrolytic Capacitors | 0 | KEMET |  | 54 | [7 empty] | 11.81 | [13 empty] | 20.54 | [8 empty] | 962.4717 | 475.3134 | 382.5026 | 365.6355 | 296.9482 | 4.5 | 2.5 | 1.3222 | 1.025 | 0.825 | 0.35 | 0.8 | 1.0021 | 1.04 | 1.4189 | 7 | 8.0952 | 8.2857 | 8.4762 | 8.6667
ALS3(1)(2)332QC400 | 400 |  | 3300 | cylindrical | 0 |  |  |  | 90 | 67 |  | 85 | 19000 |  |  |  | 38 |  | 6 | Screw Terminal Aluminum Electrolytic Capacitors | 0 | KEMET |  | 53 | [7 empty] | 11.7 | [13 empty] | 17.1 | [8 empty] | 962.4717 | 475.3134 | 382.5026 | 365.6355 | 296.9482 | 4.5 | 2.5 | 1.3222 | 1.025 | 0.825 | 0.35 | 0.8 | 1.0021 | 1.04 | 1.4189 | 7 | 8.0952 | 8.2857 | 8.4762 | 8.6667
ALS3(1)(2)332NF400 | 400 |  | 3300 | cylindrical | 0 |  |  |  | 77 | 105 |  | 85 | 19000 |  |  |  | 36 |  | 6 | Screw Terminal Aluminum Electrolytic Capacitors | 0 | KEMET |  | 49 | [7 empty] | 13.4 | [13 empty] | 21.3 | [8 empty] | 962.4717 | 475.3134 | 382.5026 | 365.6355 | 296.9482 | 4.5 | 2.5 | 1.3222 | 1.025 | 0.825 | 0.35 | 0.8 | 1.0021 | 1.04 | 1.4189 | 7 | 8.0952 | 8.2857 | 8.4762 | 8.6667
ALS3(1)(2)332QH400 | 400 |  | 3300 | cylindrical | 0 |  |  |  | 90 | 98 |  | 85 | 19000 |  |  |  | 32 |  | 6 | Screw Terminal Aluminum Electrolytic Capacitors | 0 | KEMET |  | 45 | [7 empty] | 14.9 | [13 empty] | 25.3 | [8 empty] | 962.4717 | 475.3134 | 382.5026 | 365.6355 | 296.9482 | 4.5 | 2.5 | 1.3222 | 1.025 | 0.825 | 0.35 | 0.8 | 1.0021 | 1.04 | 1.4189 | 7 | 8.0952 | 8.2857 | 8.4762 | 8.6667
ALS3(1)(2)392MJ400 | 400 |  | 3900 | cylindrical | 0 |  |  |  | 66 | 115 |  | 85 | 19000 |  |  |  | 35 |  | 6 | Screw Terminal Aluminum Electrolytic Capacitors | 0 | KEMET |  | 50 | [7 empty] | 12.98 | [13 empty] | 21.02 | [8 empty] | 962.4717 | 475.3134 | 382.5026 | 365.6355 | 296.9482 | 4.5 | 2.5 | 1.3222 | 1.025 | 0.825 | 0.35 | 0.8 | 1.0021 | 1.04 | 1.4189 | 7 | 8.0952 | 8.2857 | 8.4762 | 8.6667
ALS3(1)(2)472NF400 | 400 |  | 4700 | cylindrical | 0 |  |  |  | 77 | 105 |  | 85 | 19000 |  |  |  | 26 |  | 6 | Screw Terminal Aluminum Electrolytic Capacitors | 0 | KEMET |  | 38 | [7 empty] | 14.6 | [13 empty] | 20.9 | [8 empty] | 962.4717 | 475.3134 | 382.5026 | 365.6355 | 296.9482 | 4.5 | 2.5 | 1.3222 | 1.025 | 0.825 | 0.35 | 0.8 | 1.0021 | 1.04 | 1.4189 | 7 | 8.0952 | 8.2857 | 8.4762 | 8.6667
ALS3(1)(2)472QH400 | 400 |  | 4700 | cylindrical | 0 |  |  |  | 90 | 98 |  | 85 | 19000 |  |  |  | 26 |  | 6 | Screw Terminal Aluminum Electrolytic Capacitors | 0 | KEMET |  | 36 | [7 empty] | 17.1 | [13 empty] | 25.4 | [8 empty] | 962.4717 | 475.3134 | 382.5026 | 365.6355 | 296.9482 | 4.5 | 2.5 | 1.3222 | 1.025 | 0.825 | 0.35 | 0.8 | 1.0021 | 1.04 | 1.4189 | 7 | 8.0952 | 8.2857 | 8.4762 | 8.6667
ALS3(1)(2)472NJ400 | 400 |  | 4700 | cylindrical | 0 |  |  |  | 77 | 115 |  | 85 | 19000 |  |  |  | 26 |  | 6 | Screw Terminal Aluminum Electrolytic Capacitors | 0 | KEMET |  | 38 | [7 empty] | 15.25 | [13 empty] | 23.2 | [8 empty] | 962.4717 | 475.3134 | 382.5026 | 365.6355 | 296.9482 | 4.5 | 2.5 | 1.3222 | 1.025 | 0.825 | 0.35 | 0.8 | 1.0021 | 1.04 | 1.4189 | 7 | 8.0952 | 8.2857 | 8.4762 | 8.6667
ALS3(1)(2)472NP400 | 400 |  | 4700 | cylindrical | 0 |  |  |  | 77 | 146 |  | 85 | 19000 |  |  |  | 24 |  | 6 | Screw Terminal Aluminum Electrolytic Capacitors | 0 | KEMET |  | 33 | [7 empty] | 18 | [13 empty] | 26 | [8 empty] | 962.4717 | 475.3134 | 382.5026 | 365.6355 | 296.9482 | 4.5 | 2.5 | 1.3222 | 1.025 | 0.825 | 0.35 | 0.8 | 1.0021 | 1.04 | 1.4189 | 7 | 8.0952 | 8.2857 | 8.4762 | 8.6667
ALS3(1)(2)682NP400 | 400 |  | 6800 | cylindrical | 0 |  |  |  | 77 | 146 |  | 85 | 19000 |  |  |  | 20 |  | 6 | Screw Terminal Aluminum Electrolytic Capacitors | 0 | KEMET |  | 27 | [7 empty] | 19.5 | [13 empty] | 26.9 | [8 empty] | 962.4717 | 475.3134 | 382.5026 | 365.6355 | 296.9482 | 4.5 | 2.5 | 1.3222 | 1.025 | 0.825 | 0.35 | 0.8 | 1.0021 | 1.04 | 1.4189 | 7 | 8.0952 | 8.2857 | 8.4762 | 8.6667
ALS3(1)(2)682QP400 | 400 |  | 6800 | cylindrical | 0 |  |  |  | 90 | 146 |  | 85 | 19000 |  |  |  | 17 |  | 6 | Screw Terminal Aluminum Electrolytic Capacitors | 0 | KEMET |  | 24 | [7 empty] | 23.2 | [13 empty] | 32.9 | [8 empty] | 962.4717 | 475.3134 | 382.5026 | 365.6355 | 296.9482 | 4.5 | 2.5 | 1.3222 | 1.025 | 0.825 | 0.35 | 0.8 | 1.0021 | 1.04 | 1.4189 | 7 | 8.0952 | 8.2857 | 8.4762 | 8.6667
ALS3(1)(2)682NT400 | 400 |  | 6800 | cylindrical | 0 |  |  |  | 77 | 220 |  | 85 | 19000 |  |  |  | 15 |  | 6 | Screw Terminal Aluminum Electrolytic Capacitors | 0 | KEMET |  | 22 | [7 empty] | 29 | [13 empty] | 40.7 | [8 empty] | 962.4717 | 475.3134 | 382.5026 | 365.6355 | 296.9482 | 4.5 | 2.5 | 1.3222 | 1.025 | 0.825 | 0.35 | 0.8 | 1.0021 | 1.04 | 1.4189 | 7 | 8.0952 | 8.2857 | 8.4762 | 8.6667
ALS3(1)(2)103NT400 | 400 |  | 10000 | cylindrical | 0 |  |  |  | 77 | 220 |  | 85 | 19000 |  |  |  | 14 |  | 6 | Screw Terminal Aluminum Electrolytic Capacitors | 0 | KEMET |  | 19 | [7 empty] | 31.5 | [13 empty] | 42 | [8 empty] | 962.4717 | 475.3134 | 382.5026 | 365.6355 | 296.9482 | 4.5 | 2.5 | 1.3222 | 1.025 | 0.825 | 0.35 | 0.8 | 1.0021 | 1.04 | 1.4189 | 7 | 8.0952 | 8.2857 | 8.4762 | 8.6667
ALS3(1)(2)103QT400 | 400 |  | 10000 | cylindrical | 0 |  |  |  | 90 | 220 |  | 85 | 19000 |  |  |  | 12 |  | 6 | Screw Terminal Aluminum Electrolytic Capacitors | 0 | KEMET |  | 17 | [7 empty] | 35.7 | [13 empty] | 49.4 | [8 empty] | 962.4717 | 475.3134 | 382.5026 | 365.6355 | 296.9482 | 4.5 | 2.5 | 1.3222 | 1.025 | 0.825 | 0.35 | 0.8 | 1.0021 | 1.04 | 1.4189 | 7 | 8.0952 | 8.2857 | 8.4762 | 8.6667
ALS3(1)(2)221DA415 | 415 |  | 220 | cylindrical | 0 |  |  |  | 36 | 52 |  | 85 | 11000 |  |  |  | 368 |  | 6 | Screw Terminal Aluminum Electrolytic Capacitors | 0 | KEMET |  | 555 | [7 empty] | 2.1 | [13 empty] | 4.4 | [8 empty] | 962.4717 | 475.3134 | 382.5026 | 365.6355 | 296.9482 | 4.5 | 2.5 | 1.3222 | 1.025 | 0.825 | 0.35 | 0.8 | 1.0021 | 1.04 | 1.4189 | 7 | 8.0952 | 8.2857 | 8.4762 | 8.6667
ALS3(1)(2)331DB415 | 415 |  | 330 | cylindrical | 0 |  |  |  | 36 | 62 |  | 85 | 11000 |  |  |  | 247 |  | 6 | Screw Terminal Aluminum Electrolytic Capacitors | 0 | KEMET |  | 372 | [7 empty] | 2.7 | [13 empty] | 5.6 | [8 empty] | 962.4717 | 475.3134 | 382.5026 | 365.6355 | 296.9482 | 4.5 | 2.5 | 1.3222 | 1.025 | 0.825 | 0.35 | 0.8 | 1.0021 | 1.04 | 1.4189 | 7 | 8.0952 | 8.2857 | 8.4762 | 8.6667
ALS3(1)(2)471DE415 | 415 |  | 470 | cylindrical | 0 |  |  |  | 36 | 82 |  | 85 | 11000 |  |  |  | 173 |  | 6 | Screw Terminal Aluminum Electrolytic Capacitors | 0 | KEMET |  | 261 | [7 empty] | 3.5 | [13 empty] | 7.2 | [8 empty] | 962.4717 | 475.3134 | 382.5026 | 365.6355 | 296.9482 | 4.5 | 2.5 | 1.3222 | 1.025 | 0.825 | 0.35 | 0.8 | 1.0021 | 1.04 | 1.4189 | 7 | 8.0952 | 8.2857 | 8.4762 | 8.6667
ALS3(1)(2)681DF415 | 415 |  | 680 | cylindrical | 0 |  |  |  | 36 | 105 |  | 85 | 11000 |  |  |  | 120 |  | 6 | Screw Terminal Aluminum Electrolytic Capacitors | 0 | KEMET |  | 180 | [7 empty] | 4.5 | [13 empty] | 9 | [8 empty] | 962.4717 | 475.3134 | 382.5026 | 365.6355 | 296.9482 | 4.5 | 2.5 | 1.3222 | 1.025 | 0.825 | 0.35 | 0.8 | 1.0021 | 1.04 | 1.4189 | 7 | 8.0952 | 8.2857 | 8.4762 | 8.6667
ALS3(1)(2)102KE415 | 415 |  | 1000 | cylindrical | 0 |  |  |  | 51 | 82 |  | 85 | 18000 |  |  |  | 94 |  | 6 | Screw Terminal Aluminum Electrolytic Capacitors | 0 | KEMET |  | 136 | [7 empty] | 5.7 | [13 empty] | 10.4 | [8 empty] | 962.4717 | 475.3134 | 382.5026 | 365.6355 | 296.9482 | 4.5 | 2.5 | 1.3222 | 1.025 | 0.825 | 0.35 | 0.8 | 1.0021 | 1.04 | 1.4189 | 7 | 8.0952 | 8.2857 | 8.4762 | 8.6667
ALS3(1)(2)152KF415 | 415 |  | 1500 | cylindrical | 0 |  |  |  | 51 | 105 |  | 85 | 18000 |  |  |  | 62 |  | 6 | Screw Terminal Aluminum Electrolytic Capacitors | 0 | KEMET |  | 90 | [7 empty] | 7.6 | [13 empty] | 13.1 | [8 empty] | 962.4717 | 475.3134 | 382.5026 | 365.6355 | 296.9482 | 4.5 | 2.5 | 1.3222 | 1.025 | 0.825 | 0.35 | 0.8 | 1.0021 | 1.04 | 1.4189 | 7 | 8.0952 | 8.2857 | 8.4762 | 8.6667
ALS3(1)(2)152ND415 | 415 |  | 1500 | cylindrical | 0 |  |  |  | 77 | 75 |  | 85 | 19000 |  |  |  | 68 |  | 6 | Screw Terminal Aluminum Electrolytic Capacitors | 0 | KEMET |  | 96 | [7 empty] | 8.1 | [13 empty] | 14.7 | [8 empty] | 962.4717 | 475.3134 | 382.5026 | 365.6355 | 296.9482 | 4.5 | 2.5 | 1.3222 | 1.025 | 0.825 | 0.35 | 0.8 | 1.0021 | 1.04 | 1.4189 | 7 | 8.0952 | 8.2857 | 8.4762 | 8.6667
ALS3(1)(2)222MF415 | 415 |  | 2200 | cylindrical | 0 |  |  |  | 66 | 105 |  | 85 | 19000 |  |  |  | 42 |  | 6 | Screw Terminal Aluminum Electrolytic Capacitors | 0 | KEMET |  | 61 | [7 empty] | 11 | [13 empty] | 18.9 | [8 empty] | 962.4717 | 475.3134 | 382.5026 | 365.6355 | 296.9482 | 4.5 | 2.5 | 1.3222 | 1.025 | 0.825 | 0.35 | 0.8 | 1.0021 | 1.04 | 1.4189 | 7 | 8.0952 | 8.2857 | 8.4762 | 8.6667
ALS3(1)(2)222QC415 | 415 |  | 2200 | cylindrical | 0 |  |  |  | 90 | 67 |  | 85 | 19000 |  |  |  | 49 |  | 6 | Screw Terminal Aluminum Electrolytic Capacitors | 0 | KEMET |  | 71 | [7 empty] | 10.5 | [13 empty] | 17.5 | [8 empty] | 962.4717 | 475.3134 | 382.5026 | 365.6355 | 296.9482 | 4.5 | 2.5 | 1.3222 | 1.025 | 0.825 | 0.35 | 0.8 | 1.0021 | 1.04 | 1.4189 | 7 | 8.0952 | 8.2857 | 8.4762 | 8.6667
ALS3(1)(2)222QD415 | 415 |  | 2200 | cylindrical | 0 |  |  |  | 90 | 75 |  | 85 | 19000 |  |  |  | 49 |  | 6 | Screw Terminal Aluminum Electrolytic Capacitors | 0 | KEMET |  | 68 | [7 empty] | 11.1 | [13 empty] | 18.9 | [8 empty] | 962.4717 | 475.3134 | 382.5026 | 365.6355 | 296.9482 | 4.5 | 2.5 | 1.3222 | 1.025 | 0.825 | 0.35 | 0.8 | 1.0021 | 1.04 | 1.4189 | 7 | 8.0952 | 8.2857 | 8.4762 | 8.6667
ALS3(1)(2)332NF415 | 415 |  | 3300 | cylindrical | 0 |  |  |  | 77 | 105 |  | 85 | 19000 |  |  |  | 36 |  | 6 | Screw Terminal Aluminum Electrolytic Capacitors | 0 | KEMET |  | 48 | [7 empty] | 13.4 | [13 empty] | 21.3 | [8 empty] | 962.4717 | 475.3134 | 382.5026 | 365.6355 | 296.9482 | 4.5 | 2.5 | 1.3222 | 1.025 | 0.825 | 0.35 | 0.8 | 1.0021 | 1.04 | 1.4189 | 7 | 8.0952 | 8.2857 | 8.4762 | 8.6667
ALS3(1)(2)332QH415 | 415 |  | 3300 | cylindrical | 0 |  |  |  | 90 | 98 |  | 85 | 19000 |  |  |  | 32 |  | 6 | Screw Terminal Aluminum Electrolytic Capacitors | 0 | KEMET |  | 45 | [7 empty] | 14.6 | [13 empty] | 25.3 | [8 empty] | 962.4717 | 475.3134 | 382.5026 | 365.6355 | 296.9482 | 4.5 | 2.5 | 1.3222 | 1.025 | 0.825 | 0.35 | 0.8 | 1.0021 | 1.04 | 1.4189 | 7 | 8.0952 | 8.2857 | 8.4762 | 8.6667
ALS3(1)(2)472NP415 | 415 |  | 4700 | cylindrical | 0 |  |  |  | 77 | 146 |  | 85 | 19000 |  |  |  | 24 |  | 6 | Screw Terminal Aluminum Electrolytic Capacitors | 0 | KEMET |  | 33 | [7 empty] | 17.6 | [13 empty] | 25.9 | [8 empty] | 962.4717 | 475.3134 | 382.5026 | 365.6355 | 296.9482 | 4.5 | 2.5 | 1.3222 | 1.025 | 0.825 | 0.35 | 0.8 | 1.0021 | 1.04 | 1.4189 | 7 | 8.0952 | 8.2857 | 8.4762 | 8.6667
ALS3(1)(2)682QP415 | 415 |  | 6800 | cylindrical | 0 |  |  |  | 90 | 146 |  | 85 | 19000 |  |  |  | 17 |  | 6 | Screw Terminal Aluminum Electrolytic Capacitors | 0 | KEMET |  | 23 | [7 empty] | 22.7 | [13 empty] | 32.8 | [8 empty] | 962.4717 | 475.3134 | 382.5026 | 365.6355 | 296.9482 | 4.5 | 2.5 | 1.3222 | 1.025 | 0.825 | 0.35 | 0.8 | 1.0021 | 1.04 | 1.4189 | 7 | 8.0952 | 8.2857 | 8.4762 | 8.6667
ALS3(1)(2)682NT415 | 415 |  | 6800 | cylindrical | 0 |  |  |  | 77 | 220 |  | 85 | 19000 |  |  |  | 15 |  | 6 | Screw Terminal Aluminum Electrolytic Capacitors | 0 | KEMET |  | 21 | [7 empty] | 28.5 | [13 empty] | 40.1 | [8 empty] | 962.4717 | 475.3134 | 382.5026 | 365.6355 | 296.9482 | 4.5 | 2.5 | 1.3222 | 1.025 | 0.825 | 0.35 | 0.8 | 1.0021 | 1.04 | 1.4189 | 7 | 8.0952 | 8.2857 | 8.4762 | 8.6667
ALS3(1)(2)103QT415 | 415 |  | 10000 | cylindrical | 0 |  |  |  | 90 | 220 |  | 85 | 19000 |  |  |  | 12 |  | 6 | Screw Terminal Aluminum Electrolytic Capacitors | 0 | KEMET |  | 17 | [7 empty] | 35.2 | [13 empty] | 48.7 | [8 empty] | 962.4717 | 475.3134 | 382.5026 | 365.6355 | 296.9482 | 4.5 | 2.5 | 1.3222 | 1.025 | 0.825 | 0.35 | 0.8 | 1.0021 | 1.04 | 1.4189 | 7 | 8.0952 | 8.2857 | 8.4762 | 8.6667
ALS3(1)(2)151DA450 | 450 |  | 150 | cylindrical | 0 |  |  |  | 36 | 52 |  | 85 | 11000 |  |  |  | 485 |  | 6 | Screw Terminal Aluminum Electrolytic Capacitors | 0 | KEMET |  | 735 | [7 empty] | 1.8 | [13 empty] | 4.1 | [8 empty] | 962.4717 | 475.3134 | 382.5026 | 365.6355 | 296.9482 | 4.5 | 2.5 | 1.3222 | 1.025 | 0.825 | 0.35 | 0.8 | 1.0021 | 1.04 | 1.4189 | 7 | 8.0952 | 8.2857 | 8.4762 | 8.6667
ALS3(1)(2)221DB450 | 450 |  | 220 | cylindrical | 0 |  |  |  | 36 | 62 |  | 85 | 11000 |  |  |  | 332 |  | 6 | Screw Terminal Aluminum Electrolytic Capacitors | 0 | KEMET |  | 502 | [7 empty] | 2.4 | [13 empty] | 5.1 | [8 empty] | 962.4717 | 475.3134 | 382.5026 | 365.6355 | 296.9482 | 4.5 | 2.5 | 1.3222 | 1.025 | 0.825 | 0.35 | 0.8 | 1.0021 | 1.04 | 1.4189 | 7 | 8.0952 | 8.2857 | 8.4762 | 8.6667
ALS3(1)(2)331DE450 | 450 |  | 330 | cylindrical | 0 |  |  |  | 36 | 82 |  | 85 | 11000 |  |  |  | 221 |  | 6 | Screw Terminal Aluminum Electrolytic Capacitors | 0 | KEMET |  | 335 | [7 empty] | 3.1 | [13 empty] | 6.7 | [8 empty] | 962.4717 | 475.3134 | 382.5026 | 365.6355 | 296.9482 | 4.5 | 2.5 | 1.3222 | 1.025 | 0.825 | 0.35 | 0.8 | 1.0021 | 1.04 | 1.4189 | 7 | 8.0952 | 8.2857 | 8.4762 | 8.6667
ALS3(1)(2)471DF450 | 450 |  | 470 | cylindrical | 0 |  |  |  | 36 | 105 |  | 85 | 11000 |  |  |  | 155 |  | 6 | Screw Terminal Aluminum Electrolytic Capacitors | 0 | KEMET |  | 235 | [7 empty] | 4 | [13 empty] | 8.4 | [8 empty] | 962.4717 | 475.3134 | 382.5026 | 365.6355 | 296.9482 | 4.5 | 2.5 | 1.3222 | 1.025 | 0.825 | 0.35 | 0.8 | 1.0021 | 1.04 | 1.4189 | 7 | 8.0952 | 8.2857 | 8.4762 | 8.6667
ALS3(1)(2)681KE450 | 450 |  | 680 | cylindrical | 0 |  |  |  | 51 | 82 |  | 85 | 18000 |  |  |  | 117 |  | 6 | Screw Terminal Aluminum Electrolytic Capacitors | 0 | KEMET |  | 175 | [7 empty] | 4.9 | [13 empty] | 9.9 | [8 empty] | 962.4717 | 475.3134 | 382.5026 | 365.6355 | 296.9482 | 4.5 | 2.5 | 1.3222 | 1.025 | 0.825 | 0.35 | 0.8 | 1.0021 | 1.04 | 1.4189 | 7 | 8.0952 | 8.2857 | 8.4762 | 8.6667
ALS3(1)(2)102KF450 | 450 |  | 1000 | cylindrical | 0 |  |  |  | 51 | 105 |  | 85 | 18000 |  |  |  | 79 |  | 6 | Screw Terminal Aluminum Electrolytic Capacitors | 0 | KEMET |  | 118 | [7 empty] | 6.5 | [13 empty] | 12.6 | [8 empty] | 962.4717 | 475.3134 | 382.5026 | 365.6355 | 296.9482 | 4.5 | 2.5 | 1.3222 | 1.025 | 0.825 | 0.35 | 0.8 | 1.0021 | 1.04 | 1.4189 | 7 | 8.0952 | 8.2857 | 8.4762 | 8.6667
ALS3(1)(2)152ND450 | 450 |  | 1500 | cylindrical | 0 |  |  |  | 77 | 75 |  | 85 | 19000 |  |  |  | 65 |  | 6 | Screw Terminal Aluminum Electrolytic Capacitors | 0 | KEMET |  | 95 | [7 empty] | 8.7 | [13 empty] | 14.9 | [8 empty] | 962.4717 | 475.3134 | 382.5026 | 365.6355 | 296.9482 | 4.5 | 2.5 | 1.3222 | 1.025 | 0.825 | 0.35 | 0.8 | 1.0021 | 1.04 | 1.4189 | 7 | 8.0952 | 8.2857 | 8.4762 | 8.6667
ALS3(1)(2)152MF450 | 450 |  | 1500 | cylindrical | 0 |  |  |  | 66 | 105 |  | 85 | 19000 |  |  |  | 52 |  | 6 | Screw Terminal Aluminum Electrolytic Capacitors | 0 | KEMET |  | 81 | [7 empty] | 9.5 | [13 empty] | 17.4 | [8 empty] | 962.4717 | 475.3134 | 382.5026 | 365.6355 | 296.9482 | 4.5 | 2.5 | 1.3222 | 1.025 | 0.825 | 0.35 | 0.8 | 1.0021 | 1.04 | 1.4189 | 7 | 8.0952 | 8.2857 | 8.4762 | 8.6667
ALS3(1)(2)222QC450 | 450 |  | 2200 | cylindrical | 0 |  |  |  | 90 | 67 |  | 85 | 19000 |  |  |  | 46 |  | 6 | Screw Terminal Aluminum Electrolytic Capacitors | 0 | KEMET |  | 74 | [7 empty] | 9.6 | [13 empty] | 15.4 | [8 empty] | 962.4717 | 475.3134 | 382.5026 | 365.6355 | 296.9482 | 4.5 | 2.5 | 1.3222 | 1.025 | 0.825 | 0.35 | 0.8 | 1.0021 | 1.04 | 1.4189 | 7 | 8.0952 | 8.2857 | 8.4762 | 8.6667
ALS3(1)(2)222QD450 | 450 |  | 2200 | cylindrical | 0 |  |  |  | 90 | 75 |  | 85 | 19000 |  |  |  | 47 |  | 6 | Screw Terminal Aluminum Electrolytic Capacitors | 0 | KEMET |  | 67 | [7 empty] | 11.5 | [13 empty] | 19 | [8 empty] | 962.4717 | 475.3134 | 382.5026 | 365.6355 | 296.9482 | 4.5 | 2.5 | 1.3222 | 1.025 | 0.825 | 0.35 | 0.8 | 1.0021 | 1.04 | 1.4189 | 7 | 8.0952 | 8.2857 | 8.4762 | 8.6667
ALS3(1)(2)222MF450 | 450 |  | 2200 | cylindrical | 0 |  |  |  | 66 | 105 |  | 85 | 19000 |  |  |  | 47 |  | 6 | Screw Terminal Aluminum Electrolytic Capacitors | 0 | KEMET |  | 67 | [7 empty] | 11.1 | [13 empty] | 19.3 | [8 empty] | 962.4717 | 475.3134 | 382.5026 | 365.6355 | 296.9482 | 4.5 | 2.5 | 1.3222 | 1.025 | 0.825 | 0.35 | 0.8 | 1.0021 | 1.04 | 1.4189 | 7 | 8.0952 | 8.2857 | 8.4762 | 8.6667
ALS3(1)(2)222NF450 | 450 |  | 2200 | cylindrical | 0 |  |  |  | 77 | 105 |  | 85 | 19000 |  |  |  | 41 |  | 6 | Screw Terminal Aluminum Electrolytic Capacitors | 0 | KEMET |  | 59 | [7 empty] | 12.2 | [13 empty] | 21.1 | [8 empty] | 962.4717 | 475.3134 | 382.5026 | 365.6355 | 296.9482 | 4.5 | 2.5 | 1.3222 | 1.025 | 0.825 | 0.35 | 0.8 | 1.0021 | 1.04 | 1.4189 | 7 | 8.0952 | 8.2857 | 8.4762 | 8.6667
ALS3(1)(2)332QD450 | 450 |  | 3300 | cylindrical | 0 |  |  |  | 90 | 75 |  | 85 | 19000 |  |  |  | 33 |  | 6 | Screw Terminal Aluminum Electrolytic Capacitors | 0 | KEMET |  | 53 | [7 empty] | 12.6 | [13 empty] | 17.9 | [8 empty] | 962.4717 | 475.3134 | 382.5026 | 365.6355 | 296.9482 | 4.5 | 2.5 | 1.3222 | 1.025 | 0.825 | 0.35 | 0.8 | 1.0021 | 1.04 | 1.4189 | 7 | 8.0952 | 8.2857 | 8.4762 | 8.6667
ALS3(1)(2)332NF450 | 450 |  | 3300 | cylindrical | 0 |  |  |  | 77 | 105 |  | 85 | 19000 |  |  |  | 30 |  | 6 | Screw Terminal Aluminum Electrolytic Capacitors | 0 | KEMET |  | 40 | [7 empty] | 13.8 | [13 empty] | 21.2 | [8 empty] | 962.4717 | 475.3134 | 382.5026 | 365.6355 | 296.9482 | 4.5 | 2.5 | 1.3222 | 1.025 | 0.825 | 0.35 | 0.8 | 1.0021 | 1.04 | 1.4189 | 7 | 8.0952 | 8.2857 | 8.4762 | 8.6667
ALS3(1)(2)332QH450 | 450 |  | 3300 | cylindrical | 0 |  |  |  | 90 | 98 |  | 85 | 19000 |  |  |  | 30 |  | 6 | Screw Terminal Aluminum Electrolytic Capacitors | 0 | KEMET |  | 44 | [7 empty] | 15.6 | [13 empty] | 25.5 | [8 empty] | 962.4717 | 475.3134 | 382.5026 | 365.6355 | 296.9482 | 4.5 | 2.5 | 1.3222 | 1.025 | 0.825 | 0.35 | 0.8 | 1.0021 | 1.04 | 1.4189 | 7 | 8.0952 | 8.2857 | 8.4762 | 8.6667
ALS3(1)(2)472NJ450 | 450 |  | 4700 | cylindrical | 0 |  |  |  | 77 | 115 |  | 85 | 19000 |  |  |  | 20 |  | 6 | Screw Terminal Aluminum Electrolytic Capacitors | 0 | KEMET |  | 30 | [7 empty] | 14.93 | [13 empty] | 22.76 | [8 empty] | 962.4717 | 475.3134 | 382.5026 | 365.6355 | 296.9482 | 4.5 | 2.5 | 1.3222 | 1.025 | 0.825 | 0.35 | 0.8 | 1.0021 | 1.04 | 1.4189 | 7 | 8.0952 | 8.2857 | 8.4762 | 8.6667
ALS3(1)(2)332NP450 | 450 |  | 3300 | cylindrical | 0 |  |  |  | 77 | 146 |  | 85 | 19000 |  |  |  | 27 |  | 6 | Screw Terminal Aluminum Electrolytic Capacitors | 0 | KEMET |  | 39 | [7 empty] | 16.1 | [13 empty] | 25.1 | [8 empty] | 962.4717 | 475.3134 | 382.5026 | 365.6355 | 296.9482 | 4.5 | 2.5 | 1.3222 | 1.025 | 0.825 | 0.35 | 0.8 | 1.0021 | 1.04 | 1.4189 | 7 | 8.0952 | 8.2857 | 8.4762 | 8.6667
ALS3(1)(2)472NP450 | 450 |  | 4700 | cylindrical | 0 |  |  |  | 77 | 146 |  | 85 | 19000 |  |  |  | 26 |  | 6 | Screw Terminal Aluminum Electrolytic Capacitors | 0 | KEMET |  | 36 | [7 empty] | 17.1 | [13 empty] | 25.2 | [8 empty] | 962.4717 | 475.3134 | 382.5026 | 365.6355 | 296.9482 | 4.5 | 2.5 | 1.3222 | 1.025 | 0.825 | 0.35 | 0.8 | 1.0021 | 1.04 | 1.4189 | 7 | 8.0952 | 8.2857 | 8.4762 | 8.6667
ALS3(1)(2)472QP450 | 450 |  | 4700 | cylindrical | 0 |  |  |  | 90 | 146 |  | 85 | 19000 |  |  |  | 19 |  | 6 | Screw Terminal Aluminum Electrolytic Capacitors | 0 | KEMET |  | 29 | [7 empty] | 21 | [13 empty] | 31.8 | [8 empty] | 962.4717 | 475.3134 | 382.5026 | 365.6355 | 296.9482 | 4.5 | 2.5 | 1.3222 | 1.025 | 0.825 | 0.35 | 0.8 | 1.0021 | 1.04 | 1.4189 | 7 | 8.0952 | 8.2857 | 8.4762 | 8.6667
ALS3(1)(2)682NT450 | 450 |  | 6800 | cylindrical | 0 |  |  |  | 77 | 220 |  | 85 | 19000 |  |  |  | 14 |  | 6 | Screw Terminal Aluminum Electrolytic Capacitors | 0 | KEMET |  | 21 | [7 empty] | 27.4 | [13 empty] | 38.8 | [8 empty] | 962.4717 | 475.3134 | 382.5026 | 365.6355 | 296.9482 | 4.5 | 2.5 | 1.3222 | 1.025 | 0.825 | 0.35 | 0.8 | 1.0021 | 1.04 | 1.4189 | 7 | 8.0952 | 8.2857 | 8.4762 | 8.6667
ALS3(1)(2)103QT450 | 450 |  | 10000 | cylindrical | 0 |  |  |  | 90 | 220 |  | 85 | 19000 |  |  |  | 13 |  | 6 | Screw Terminal Aluminum Electrolytic Capacitors | 0 | KEMET |  | 18 | [7 empty] | 33.4 | [13 empty] | 46.5 | [8 empty] | 962.4717 | 475.3134 | 382.5026 | 365.6355 | 296.9482 | 4.5 | 2.5 | 1.3222 | 1.025 | 0.825 | 0.35 | 0.8 | 1.0021 | 1.04 | 1.4189 | 7 | 8.0952 | 8.2857 | 8.4762 | 8.6667
ALS3(1)(2)101DA500 | 500 |  | 100 | cylindrical | 0 |  |  |  | 36 | 52 |  | 85 | 11000 |  |  |  | 847 |  | 6 | Screw Terminal Aluminum Electrolytic Capacitors | 0 | KEMET |  | 1385 | [7 empty] | 1.6 | [13 empty] | 2.9 | [8 empty] | 962.4717 | 475.3134 | 382.5026 | 365.6355 | 296.9482 | 4.5 | 2.5 | 1.3222 | 1.025 | 0.825 | 0.35 | 0.8 | 1.0021 | 1.04 | 1.4189 | 7 | 8.0952 | 8.2857 | 8.4762 | 8.6667
ALS3(1)(2)151DB500 | 500 |  | 150 | cylindrical | 0 |  |  |  | 36 | 62 |  | 85 | 11000 |  |  |  | 566 |  | 6 | Screw Terminal Aluminum Electrolytic Capacitors | 0 | KEMET |  | 930 | [7 empty] | 2 | [13 empty] | 3.7 | [8 empty] | 962.4717 | 475.3134 | 382.5026 | 365.6355 | 296.9482 | 4.5 | 2.5 | 1.3222 | 1.025 | 0.825 | 0.35 | 0.8 | 1.0021 | 1.04 | 1.4189 | 7 | 8.0952 | 8.2857 | 8.4762 | 8.6667
ALS3(1)(2)221DE500 | 500 |  | 220 | cylindrical | 0 |  |  |  | 36 | 82 |  | 85 | 11000 |  |  |  | 386 |  | 6 | Screw Terminal Aluminum Electrolytic Capacitors | 0 | KEMET |  | 635 | [7 empty] | 2.7 | [13 empty] | 4.8 | [8 empty] | 962.4717 | 475.3134 | 382.5026 | 365.6355 | 296.9482 | 4.5 | 2.5 | 1.3222 | 1.025 | 0.825 | 0.35 | 0.8 | 1.0021 | 1.04 | 1.4189 | 7 | 8.0952 | 8.2857 | 8.4762 | 8.6667
ALS3(1)(2)331DE500 | 500 |  | 330 | cylindrical | 0 |  |  |  | 36 | 82 |  | 85 | 11000 |  |  |  | 350 |  | 6 | Screw Terminal Aluminum Electrolytic Capacitors | 0 | KEMET |  | 450 | [7 empty] | 3.2 | [13 empty] | 5.7 | [8 empty] | 962.4717 | 475.3134 | 382.5026 | 365.6355 | 296.9482 | 4.5 | 2.5 | 1.3222 | 1.025 | 0.825 | 0.35 | 0.8 | 1.0021 | 1.04 | 1.4189 | 7 | 8.0952 | 8.2857 | 8.4762 | 8.6667
ALS3(1)(2)331DF500 | 500 |  | 330 | cylindrical | 0 |  |  |  | 36 | 105 |  | 85 | 11000 |  |  |  | 258 |  | 6 | Screw Terminal Aluminum Electrolytic Capacitors | 0 | KEMET |  | 420 | [7 empty] | 3.5 | [13 empty] | 6.2 | [8 empty] | 962.4717 | 475.3134 | 382.5026 | 365.6355 | 296.9482 | 4.5 | 2.5 | 1.3222 | 1.025 | 0.825 | 0.35 | 0.8 | 1.0021 | 1.04 | 1.4189 | 7 | 8.0952 | 8.2857 | 8.4762 | 8.6667
ALS3(1)(2)471KE500 | 500 |  | 470 | cylindrical | 0 |  |  |  | 51 | 82 |  | 85 | 18000 |  |  |  | 194 |  | 6 | Screw Terminal Aluminum Electrolytic Capacitors | 0 | KEMET |  | 365 | [7 empty] | 4.4 | [13 empty] | 7.5 | [8 empty] | 962.4717 | 475.3134 | 382.5026 | 365.6355 | 296.9482 | 4.5 | 2.5 | 1.3222 | 1.025 | 0.825 | 0.35 | 0.8 | 1.0021 | 1.04 | 1.4189 | 7 | 8.0952 | 8.2857 | 8.4762 | 8.6667
ALS3(1)(2)681KF500 | 500 |  | 680 | cylindrical | 0 |  |  |  | 51 | 105 |  | 85 | 18000 |  |  |  | 133 |  | 6 | Screw Terminal Aluminum Electrolytic Capacitors | 0 | KEMET |  | 255 | [7 empty] | 5.7 | [13 empty] | 9.6 | [8 empty] | 962.4717 | 475.3134 | 382.5026 | 365.6355 | 296.9482 | 4.5 | 2.5 | 1.3222 | 1.025 | 0.825 | 0.35 | 0.8 | 1.0021 | 1.04 | 1.4189 | 7 | 8.0952 | 8.2857 | 8.4762 | 8.6667
ALS3(1)(2)102ND500 | 500 |  | 1000 | cylindrical | 0 |  |  |  | 77 | 75 |  | 85 | 19000 |  |  |  | 109 |  | 6 | Screw Terminal Aluminum Electrolytic Capacitors | 0 | KEMET |  | 173 | [7 empty] | 7.6 | [13 empty] | 12.2 | [8 empty] | 962.4717 | 475.3134 | 382.5026 | 365.6355 | 296.9482 | 4.5 | 2.5 | 1.3222 | 1.025 | 0.825 | 0.35 | 0.8 | 1.0021 | 1.04 | 1.4189 | 7 | 8.0952 | 8.2857 | 8.4762 | 8.6667
ALS3(1)(2)102MF500 | 500 |  | 1000 | cylindrical | 0 |  |  |  | 66 | 105 |  | 85 | 19000 |  |  |  | 96 |  | 6 | Screw Terminal Aluminum Electrolytic Capacitors | 0 | KEMET |  | 175 | [7 empty] | 8.1 | [13 empty] | 13.8 | [8 empty] | 962.4717 | 475.3134 | 382.5026 | 365.6355 | 296.9482 | 4.5 | 2.5 | 1.3222 | 1.025 | 0.825 | 0.35 | 0.8 | 1.0021 | 1.04 | 1.4189 | 7 | 8.0952 | 8.2857 | 8.4762 | 8.6667
ALS3(1)(2)152NF500 | 500 |  | 1500 | cylindrical | 0 |  |  |  | 77 | 105 |  | 85 | 19000 |  |  |  | 65 |  | 6 | Screw Terminal Aluminum Electrolytic Capacitors | 0 | KEMET |  | 120 | [7 empty] | 10.6 | [13 empty] | 17 | [8 empty] | 962.4717 | 475.3134 | 382.5026 | 365.6355 | 296.9482 | 4.5 | 2.5 | 1.3222 | 1.025 | 0.825 | 0.35 | 0.8 | 1.0021 | 1.04 | 1.4189 | 7 | 8.0952 | 8.2857 | 8.4762 | 8.6667
ALS3(1)(2)152QC500 | 500 |  | 1500 | cylindrical | 0 |  |  |  | 90 | 67 |  | 85 | 19000 |  |  |  | 87 |  | 6 | Screw Terminal Aluminum Electrolytic Capacitors | 0 | KEMET |  | 110 | [7 empty] | 9.5 | [13 empty] | 14.3 | [8 empty] | 962.4717 | 475.3134 | 382.5026 | 365.6355 | 296.9482 | 4.5 | 2.5 | 1.3222 | 1.025 | 0.825 | 0.35 | 0.8 | 1.0021 | 1.04 | 1.4189 | 7 | 8.0952 | 8.2857 | 8.4762 | 8.6667
ALS3(1)(2)152QD500 | 500 |  | 1500 | cylindrical | 0 |  |  |  | 90 | 75 |  | 85 | 19000 |  |  |  | 76 |  | 6 | Screw Terminal Aluminum Electrolytic Capacitors | 0 | KEMET |  | 119 | [7 empty] | 10.1 | [13 empty] | 15.9 | [8 empty] | 962.4717 | 475.3134 | 382.5026 | 365.6355 | 296.9482 | 4.5 | 2.5 | 1.3222 | 1.025 | 0.825 | 0.35 | 0.8 | 1.0021 | 1.04 | 1.4189 | 7 | 8.0952 | 8.2857 | 8.4762 | 8.6667
ALS3(1)(2)222QH500 | 500 |  | 2200 | cylindrical | 0 |  |  |  | 90 | 98 |  | 85 | 19000 |  |  |  | 50 |  | 6 | Screw Terminal Aluminum Electrolytic Capacitors | 0 | KEMET |  | 80 | [7 empty] | 13.7 | [13 empty] | 21.1 | [8 empty] | 962.4717 | 475.3134 | 382.5026 | 365.6355 | 296.9482 | 4.5 | 2.5 | 1.3222 | 1.025 | 0.825 | 0.35 | 0.8 | 1.0021 | 1.04 | 1.4189 | 7 | 8.0952 | 8.2857 | 8.4762 | 8.6667
ALS3(1)(2)222NP500 | 500 |  | 2200 | cylindrical | 0 |  |  |  | 77 | 146 |  | 85 | 19000 |  |  |  | 44 |  | 6 | Screw Terminal Aluminum Electrolytic Capacitors | 0 | KEMET |  | 80 | [7 empty] | 14.3 | [13 empty] | 21.8 | [8 empty] | 962.4717 | 475.3134 | 382.5026 | 365.6355 | 296.9482 | 4.5 | 2.5 | 1.3222 | 1.025 | 0.825 | 0.35 | 0.8 | 1.0021 | 1.04 | 1.4189 | 7 | 8.0952 | 8.2857 | 8.4762 | 8.6667
ALS3(1)(2)332NP500 | 500 |  | 3300 | cylindrical | 0 |  |  |  | 77 | 146 |  | 85 | 19000 |  |  |  | 39 |  | 6 | Screw Terminal Aluminum Electrolytic Capacitors | 0 | KEMET |  | 54 | [7 empty] | 15.3 | [13 empty] | 22.6 | [8 empty] | 962.4717 | 475.3134 | 382.5026 | 365.6355 | 296.9482 | 4.5 | 2.5 | 1.3222 | 1.025 | 0.825 | 0.35 | 0.8 | 1.0021 | 1.04 | 1.4189 | 7 | 8.0952 | 8.2857 | 8.4762 | 8.6667
ALS3(1)(2)332QP500 | 500 |  | 3300 | cylindrical | 0 |  |  |  | 90 | 146 |  | 85 | 19000 |  |  |  | 32 |  | 6 | Screw Terminal Aluminum Electrolytic Capacitors | 0 | KEMET |  | 51 | [7 empty] | 19 | [13 empty] | 28.3 | [8 empty] | 962.4717 | 475.3134 | 382.5026 | 365.6355 | 296.9482 | 4.5 | 2.5 | 1.3222 | 1.025 | 0.825 | 0.35 | 0.8 | 1.0021 | 1.04 | 1.4189 | 7 | 8.0952 | 8.2857 | 8.4762 | 8.6667
ALS3(1)(2)472NT500 | 500 |  | 4700 | cylindrical | 0 |  |  |  | 77 | 220 |  | 85 | 19000 |  |  |  | 24 |  | 6 | Screw Terminal Aluminum Electrolytic Capacitors | 0 | KEMET |  | 37 | [7 empty] | 24.3 | [13 empty] | 33.3 | [8 empty] | 962.4717 | 475.3134 | 382.5026 | 365.6355 | 296.9482 | 4.5 | 2.5 | 1.3222 | 1.025 | 0.825 | 0.35 | 0.8 | 1.0021 | 1.04 | 1.4189 | 7 | 8.0952 | 8.2857 | 8.4762 | 8.6667
ALS3(1)(2)682NT500 | 500 |  | 6800 | cylindrical | 0 |  |  |  | 77 | 220 |  | 85 | 19000 |  |  |  | 27 |  | 6 | Screw Terminal Aluminum Electrolytic Capacitors | 0 | KEMET |  | 34 | [7 empty] | 26.7 | [13 empty] | 40.3 | [8 empty] | 962.4717 | 475.3134 | 382.5026 | 365.6355 | 296.9482 | 4.5 | 2.5 | 1.3222 | 1.025 | 0.825 | 0.35 | 0.8 | 1.0021 | 1.04 | 1.4189 | 7 | 8.0952 | 8.2857 | 8.4762 | 8.6667
ALS3(1)(2)682QT500 | 500 |  | 6800 | cylindrical | 0 |  |  |  | 90 | 220 |  | 85 | 19000 |  |  |  | 22 |  | 6 | Screw Terminal Aluminum Electrolytic Capacitors | 0 | KEMET |  | 27 | [7 empty] | 26.5 | [13 empty] | 41.3 | [8 empty] | 962.4717 | 475.3134 | 382.5026 | 365.6355 | 296.9482 | 4.5 | 2.5 | 1.3222 | 1.025 | 0.825 | 0.35 | 0.8 | 1.0021 | 1.04 | 1.4189 | 7 | 8.0952 | 8.2857 | 8.4762 | 8.6667
ALS4(1)(2)153DA025 | 25 |  | 15000 | cylindrical | 0 |  |  |  | 36 | 52 |  | 105 | 6000 |  |  |  | 20 |  | 6 | Screw Terminal Aluminum Electrolytic Capacitors | 0 | KEMET |  | 24 | [8 empty] | 6.9 | [13 empty] | 7.3 | [7 empty] | 962.4717 | 475.3134 | 382.5026 | 365.6355 | 296.9482 | 4.5 | 2.5 | 1.3222 | 1.025 | 0.825 | 0.35 | 0.8 | 1.0021 | 1.04 | 1.4189 | 7 | 8.0952 | 8.2857 | 8.4762 | 8.6667
ALS4(1)(2)223DB025 | 25 |  | 22000 | cylindrical | 0 |  |  |  | 36 | 62 |  | 105 | 6000 |  |  |  | 15 |  | 6 | Screw Terminal Aluminum Electrolytic Capacitors | 0 | KEMET |  | 17 | [8 empty] | 8.4 | [13 empty] | 8.8 | [7 empty] | 962.4717 | 475.3134 | 382.5026 | 365.6355 | 296.9482 | 4.5 | 2.5 | 1.3222 | 1.025 | 0.825 | 0.35 | 0.8 | 1.0021 | 1.04 | 1.4189 | 7 | 8.0952 | 8.2857 | 8.4762 | 8.6667
ALS4(1)(2)333DE025 | 25 |  | 33000 | cylindrical | 0 |  |  |  | 36 | 82 |  | 105 | 6000 |  |  |  | 10 |  | 6 | Screw Terminal Aluminum Electrolytic Capacitors | 0 | KEMET |  | 11 | [8 empty] | 11.1 | [13 empty] | 11.7 | [7 empty] | 962.4717 | 475.3134 | 382.5026 | 365.6355 | 296.9482 | 4.5 | 2.5 | 1.3222 | 1.025 | 0.825 | 0.35 | 0.8 | 1.0021 | 1.04 | 1.4189 | 7 | 8.0952 | 8.2857 | 8.4762 | 8.6667
ALS4(1)(2)473DF025 | 25 |  | 47000 | cylindrical | 0 |  |  |  | 36 | 105 |  | 105 | 6000 |  |  |  | 8 |  | 6 | Screw Terminal Aluminum Electrolytic Capacitors | 0 | KEMET |  | 9 | [8 empty] | 14 | [13 empty] | 14.7 | [7 empty] | 962.4717 | 475.3134 | 382.5026 | 365.6355 | 296.9482 | 4.5 | 2.5 | 1.3222 | 1.025 | 0.825 | 0.35 | 0.8 | 1.0021 | 1.04 | 1.4189 | 7 | 8.0952 | 8.2857 | 8.4762 | 8.6667
ALS4(1)(2)683KE025 | 25 |  | 68000 | cylindrical | 0 |  |  |  | 51 | 82 |  | 105 | 7000 |  |  |  | 12 |  | 6 | Screw Terminal Aluminum Electrolytic Capacitors | 0 | KEMET |  | 13 | [8 empty] | 12 | [13 empty] | 12.2 | [7 empty] | 962.4717 | 475.3134 | 382.5026 | 365.6355 | 296.9482 | 4.5 | 2.5 | 1.3222 | 1.025 | 0.825 | 0.35 | 0.8 | 1.0021 | 1.04 | 1.4189 | 7 | 8.0952 | 8.2857 | 8.4762 | 8.6667
ALS4(1)(2)104KF025 | 25 |  | 100000 | cylindrical | 0 |  |  |  | 51 | 105 |  | 105 | 7000 |  |  |  | 8 |  | 6 | Screw Terminal Aluminum Electrolytic Capacitors | 0 | KEMET |  | 9 | [8 empty] | 16.4 | [13 empty] | 16.7 | [7 empty] | 962.4717 | 475.3134 | 382.5026 | 365.6355 | 296.9482 | 4.5 | 2.5 | 1.3222 | 1.025 | 0.825 | 0.35 | 0.8 | 1.0021 | 1.04 | 1.4189 | 7 | 8.0952 | 8.2857 | 8.4762 | 8.6667
ALS4(1)(2)154ND025 | 25 |  | 150000 | cylindrical | 0 |  |  |  | 77 | 75 |  | 105 | 8000 |  |  |  | 13 |  | 6 | Screw Terminal Aluminum Electrolytic Capacitors | 0 | KEMET |  | 13 | [8 empty] | 13.7 | [13 empty] | 13.8 | [7 empty] | 962.4717 | 475.3134 | 382.5026 | 365.6355 | 296.9482 | 4.5 | 2.5 | 1.3222 | 1.025 | 0.825 | 0.35 | 0.8 | 1.0021 | 1.04 | 1.4189 | 7 | 8.0952 | 8.2857 | 8.4762 | 8.6667
ALS4(1)(2)154MF025 | 25 |  | 150000 | cylindrical | 0 |  |  |  | 66 | 105 |  | 105 | 8000 |  |  |  | 6 |  | 6 | Screw Terminal Aluminum Electrolytic Capacitors | 0 | KEMET |  | 6 | [8 empty] | 23.8 | [13 empty] | 24.1 | [7 empty] | 962.4717 | 475.3134 | 382.5026 | 365.6355 | 296.9482 | 4.5 | 2.5 | 1.3222 | 1.025 | 0.825 | 0.35 | 0.8 | 1.0021 | 1.04 | 1.4189 | 7 | 8.0952 | 8.2857 | 8.4762 | 8.6667
ALS4(1)(2)154QD025 | 25 |  | 150000 | cylindrical | 0 |  |  |  | 90 | 75 |  | 105 | 8000 |  |  |  | 10 |  | 6 | Screw Terminal Aluminum Electrolytic Capacitors | 0 | KEMET |  | 10 | [8 empty] | 18.7 | [13 empty] | 18.8 | [7 empty] | 962.4717 | 475.3134 | 382.5026 | 365.6355 | 296.9482 | 4.5 | 2.5 | 1.3222 | 1.025 | 0.825 | 0.35 | 0.8 | 1.0021 | 1.04 | 1.4189 | 7 | 8.0952 | 8.2857 | 8.4762 | 8.6667
ALS4(1)(2)224QC025 | 25 |  | 220000 | cylindrical | 0 |  |  |  | 90 | 67 |  | 105 | 8000 |  |  |  | 8 |  | 6 | Screw Terminal Aluminum Electrolytic Capacitors | 0 | KEMET |  | 9 | [8 empty] | 18.6 | [13 empty] | 19.2 | [7 empty] | 962.4717 | 475.3134 | 382.5026 | 365.6355 | 296.9482 | 4.5 | 2.5 | 1.3222 | 1.025 | 0.825 | 0.35 | 0.8 | 1.0021 | 1.04 | 1.4189 | 7 | 8.0952 | 8.2857 | 8.4762 | 8.6667
ALS4(1)(2)224NF025 | 25 |  | 220000 | cylindrical | 0 |  |  |  | 77 | 105 |  | 105 | 8000 |  |  |  | 7 |  | 6 | Screw Terminal Aluminum Electrolytic Capacitors | 0 | KEMET |  | 8 | [8 empty] | 22.3 | [13 empty] | 22.4 | [7 empty] | 962.4717 | 475.3134 | 382.5026 | 365.6355 | 296.9482 | 4.5 | 2.5 | 1.3222 | 1.025 | 0.825 | 0.35 | 0.8 | 1.0021 | 1.04 | 1.4189 | 7 | 8.0952 | 8.2857 | 8.4762 | 8.6667
ALS4(1)(2)334QH025 | 25 |  | 330000 | cylindrical | 0 |  |  |  | 90 | 98 |  | 105 | 8000 |  |  |  | 8 |  | 6 | Screw Terminal Aluminum Electrolytic Capacitors | 0 | KEMET |  | 8 | [8 empty] | 22.3 | [13 empty] | 22.4 | [7 empty] | 962.4717 | 475.3134 | 382.5026 | 365.6355 | 296.9482 | 4.5 | 2.5 | 1.3222 | 1.025 | 0.825 | 0.35 | 0.8 | 1.0021 | 1.04 | 1.4189 | 7 | 8.0952 | 8.2857 | 8.4762 | 8.6667
ALS4(1)(2)334NP025 | 25 |  | 330000 | cylindrical | 0 |  |  |  | 77 | 146 |  | 105 | 8000 |  |  |  | 5 |  | 6 | Screw Terminal Aluminum Electrolytic Capacitors | 0 | KEMET |  | 5 | [8 empty] | 31 | [13 empty] | 31.1 | [7 empty] | 962.4717 | 475.3134 | 382.5026 | 365.6355 | 296.9482 | 4.5 | 2.5 | 1.3222 | 1.025 | 0.825 | 0.35 | 0.8 | 1.0021 | 1.04 | 1.4189 | 7 | 8.0952 | 8.2857 | 8.4762 | 8.6667
ALS4(1)(2)474QP025 | 25 |  | 470000 | cylindrical | 0 |  |  |  | 90 | 146 |  | 105 | 8000 |  |  |  | 4 |  | 6 | Screw Terminal Aluminum Electrolytic Capacitors | 0 | KEMET |  | 4 | [8 empty] | 36.9 | [13 empty] | 37.1 | [7 empty] | 962.4717 | 475.3134 | 382.5026 | 365.6355 | 296.9482 | 4.5 | 2.5 | 1.3222 | 1.025 | 0.825 | 0.35 | 0.8 | 1.0021 | 1.04 | 1.4189 | 7 | 8.0952 | 8.2857 | 8.4762 | 8.6667
ALS4(1)(2)474NT025 | 25 |  | 470000 | cylindrical | 0 |  |  |  | 77 | 220 |  | 105 | 8000 |  |  |  | 4 |  | 6 | Screw Terminal Aluminum Electrolytic Capacitors | 0 | KEMET |  | 4 | [8 empty] | 38.9 | [13 empty] | 39.8 | [7 empty] | 962.4717 | 475.3134 | 382.5026 | 365.6355 | 296.9482 | 4.5 | 2.5 | 1.3222 | 1.025 | 0.825 | 0.35 | 0.8 | 1.0021 | 1.04 | 1.4189 | 7 | 8.0952 | 8.2857 | 8.4762 | 8.6667
ALS4(1)(2)684QT025 | 25 |  | 680000 | cylindrical | 0 |  |  |  | 90 | 220 |  | 105 | 8000 |  |  |  | 3 |  | 6 | Screw Terminal Aluminum Electrolytic Capacitors | 0 | KEMET |  | 4 | [8 empty] | 47 | [13 empty] | 48.1 | [7 empty] | 962.4717 | 475.3134 | 382.5026 | 365.6355 | 296.9482 | 4.5 | 2.5 | 1.3222 | 1.025 | 0.825 | 0.35 | 0.8 | 1.0021 | 1.04 | 1.4189 | 7 | 8.0952 | 8.2857 | 8.4762 | 8.6667
ALS4(1)(2)103DA040 | 40 |  | 10000 | cylindrical | 0 |  |  |  | 36 | 52 |  | 105 | 6000 |  |  |  | 19 |  | 6 | Screw Terminal Aluminum Electrolytic Capacitors | 0 | KEMET |  | 23 | [8 empty] | 6.6 | [13 empty] | 6.9 | [7 empty] | 962.4717 | 475.3134 | 382.5026 | 365.6355 | 296.9482 | 4.5 | 2.5 | 1.3222 | 1.025 | 0.825 | 0.35 | 0.8 | 1.0021 | 1.04 | 1.4189 | 7 | 8.0952 | 8.2857 | 8.4762 | 8.6667
ALS4(1)(2)103DB040 | 40 |  | 10000 | cylindrical | 0 |  |  |  | 36 | 62 |  | 105 | 6000 |  |  |  | 16 |  | 6 | Screw Terminal Aluminum Electrolytic Capacitors | 0 | KEMET |  | 19 | [8 empty] | 8.1 | [13 empty] | 8.7 | [7 empty] | 962.4717 | 475.3134 | 382.5026 | 365.6355 | 296.9482 | 4.5 | 2.5 | 1.3222 | 1.025 | 0.825 | 0.35 | 0.8 | 1.0021 | 1.04 | 1.4189 | 7 | 8.0952 | 8.2857 | 8.4762 | 8.6667
ALS4(1)(2)153DE040 | 40 |  | 15000 | cylindrical | 0 |  |  |  | 36 | 82 |  | 105 | 6000 |  |  |  | 10 |  | 6 | Screw Terminal Aluminum Electrolytic Capacitors | 0 | KEMET |  | 13 | [8 empty] | 10.8 | [13 empty] | 11.6 | [7 empty] | 962.4717 | 475.3134 | 382.5026 | 365.6355 | 296.9482 | 4.5 | 2.5 | 1.3222 | 1.025 | 0.825 | 0.35 | 0.8 | 1.0021 | 1.04 | 1.4189 | 7 | 8.0952 | 8.2857 | 8.4762 | 8.6667
ALS4(1)(2)223DF040 | 40 |  | 22000 | cylindrical | 0 |  |  |  | 36 | 105 |  | 105 | 6000 |  |  |  | 8 |  | 6 | Screw Terminal Aluminum Electrolytic Capacitors | 0 | KEMET |  | 10 | [8 empty] | 13.6 | [13 empty] | 14.5 | [7 empty] | 962.4717 | 475.3134 | 382.5026 | 365.6355 | 296.9482 | 4.5 | 2.5 | 1.3222 | 1.025 | 0.825 | 0.35 | 0.8 | 1.0021 | 1.04 | 1.4189 | 7 | 8.0952 | 8.2857 | 8.4762 | 8.6667
ALS4(1)(2)333KE040 | 40 |  | 33000 | cylindrical | 0 |  |  |  | 51 | 82 |  | 105 | 7000 |  |  |  | 12 |  | 6 | Screw Terminal Aluminum Electrolytic Capacitors | 0 | KEMET |  | 13 | [8 empty] | 11.7 | [13 empty] | 12 | [7 empty] | 962.4717 | 475.3134 | 382.5026 | 365.6355 | 296.9482 | 4.5 | 2.5 | 1.3222 | 1.025 | 0.825 | 0.35 | 0.8 | 1.0021 | 1.04 | 1.4189 | 7 | 8.0952 | 8.2857 | 8.4762 | 8.6667
ALS4(1)(2)473KF040 | 40 |  | 47000 | cylindrical | 0 |  |  |  | 51 | 105 |  | 105 | 7000 |  |  |  | 8 |  | 6 | Screw Terminal Aluminum Electrolytic Capacitors | 0 | KEMET |  | 9 | [8 empty] | 16.2 | [13 empty] | 16.6 | [7 empty] | 962.4717 | 475.3134 | 382.5026 | 365.6355 | 296.9482 | 4.5 | 2.5 | 1.3222 | 1.025 | 0.825 | 0.35 | 0.8 | 1.0021 | 1.04 | 1.4189 | 7 | 8.0952 | 8.2857 | 8.4762 | 8.6667
ALS4(1)(2)683ND040 | 40 |  | 68000 | cylindrical | 0 |  |  |  | 77 | 75 |  | 105 | 8000 |  |  |  | 13 |  | 6 | Screw Terminal Aluminum Electrolytic Capacitors | 0 | KEMET |  | 13 | [8 empty] | 13.9 | [13 empty] | 14 | [7 empty] | 962.4717 | 475.3134 | 382.5026 | 365.6355 | 296.9482 | 4.5 | 2.5 | 1.3222 | 1.025 | 0.825 | 0.35 | 0.8 | 1.0021 | 1.04 | 1.4189 | 7 | 8.0952 | 8.2857 | 8.4762 | 8.6667
ALS4(1)(2)104MF040 | 40 |  | 100000 | cylindrical | 0 |  |  |  | 66 | 105 |  | 105 | 8000 |  |  |  | 7 |  | 6 | Screw Terminal Aluminum Electrolytic Capacitors | 0 | KEMET |  | 7 | [8 empty] | 20.6 | [13 empty] | 20.8 | [7 empty] | 962.4717 | 475.3134 | 382.5026 | 365.6355 | 296.9482 | 4.5 | 2.5 | 1.3222 | 1.025 | 0.825 | 0.35 | 0.8 | 1.0021 | 1.04 | 1.4189 | 7 | 8.0952 | 8.2857 | 8.4762 | 8.6667
ALS4(1)(2)104QC040 | 40 |  | 100000 | cylindrical | 0 |  |  |  | 90 | 67 |  | 105 | 8000 |  |  |  | 9 |  | 6 | Screw Terminal Aluminum Electrolytic Capacitors | 0 | KEMET |  | 10 | [8 empty] | 17.7 | [13 empty] | 18.5 | [7 empty] | 962.4717 | 475.3134 | 382.5026 | 365.6355 | 296.9482 | 4.5 | 2.5 | 1.3222 | 1.025 | 0.825 | 0.35 | 0.8 | 1.0021 | 1.04 | 1.4189 | 7 | 8.0952 | 8.2857 | 8.4762 | 8.6667
ALS4(1)(2)104QD040 | 40 |  | 100000 | cylindrical | 0 |  |  |  | 90 | 75 |  | 105 | 8000 |  |  |  | 11 |  | 6 | Screw Terminal Aluminum Electrolytic Capacitors | 0 | KEMET |  | 12 | [8 empty] | 16 | [13 empty] | 16.1 | [7 empty] | 962.4717 | 475.3134 | 382.5026 | 365.6355 | 296.9482 | 4.5 | 2.5 | 1.3222 | 1.025 | 0.825 | 0.35 | 0.8 | 1.0021 | 1.04 | 1.4189 | 7 | 8.0952 | 8.2857 | 8.4762 | 8.6667
ALS4(1)(2)104NF040 | 40 |  | 100000 | cylindrical | 0 |  |  |  | 77 | 105 |  | 105 | 8000 |  |  |  | 7 |  | 6 | Screw Terminal Aluminum Electrolytic Capacitors | 0 | KEMET |  | 7 | [8 empty] | 22.4 | [13 empty] | 22.7 | [7 empty] | 962.4717 | 475.3134 | 382.5026 | 365.6355 | 296.9482 | 4.5 | 2.5 | 1.3222 | 1.025 | 0.825 | 0.35 | 0.8 | 1.0021 | 1.04 | 1.4189 | 7 | 8.0952 | 8.2857 | 8.4762 | 8.6667
ALS4(1)(2)154QH040 | 40 |  | 150000 | cylindrical | 0 |  |  |  | 90 | 98 |  | 105 | 8000 |  |  |  | 8 |  | 6 | Screw Terminal Aluminum Electrolytic Capacitors | 0 | KEMET |  | 8 | [8 empty] | 22.6 | [13 empty] | 22.8 | [7 empty] | 962.4717 | 475.3134 | 382.5026 | 365.6355 | 296.9482 | 4.5 | 2.5 | 1.3222 | 1.025 | 0.825 | 0.35 | 0.8 | 1.0021 | 1.04 | 1.4189 | 7 | 8.0952 | 8.2857 | 8.4762 | 8.6667
ALS4(1)(2)154NP040 | 40 |  | 150000 | cylindrical | 0 |  |  |  | 77 | 146 |  | 105 | 8000 |  |  |  | 5 |  | 6 | Screw Terminal Aluminum Electrolytic Capacitors | 0 | KEMET |  | 5 | [8 empty] | 31.3 | [13 empty] | 31.6 | [7 empty] | 962.4717 | 475.3134 | 382.5026 | 365.6355 | 296.9482 | 4.5 | 2.5 | 1.3222 | 1.025 | 0.825 | 0.35 | 0.8 | 1.0021 | 1.04 | 1.4189 | 7 | 8.0952 | 8.2857 | 8.4762 | 8.6667
ALS4(1)(2)224QP040 | 40 |  | 220000 | cylindrical | 0 |  |  |  | 90 | 146 |  | 105 | 8000 |  |  |  | 4 |  | 6 | Screw Terminal Aluminum Electrolytic Capacitors | 0 | KEMET |  | 4 | [8 empty] | 36.8 | [13 empty] | 37.1 | [7 empty] | 962.4717 | 475.3134 | 382.5026 | 365.6355 | 296.9482 | 4.5 | 2.5 | 1.3222 | 1.025 | 0.825 | 0.35 | 0.8 | 1.0021 | 1.04 | 1.4189 | 7 | 8.0952 | 8.2857 | 8.4762 | 8.6667
ALS4(1)(2)224NT040 | 40 |  | 220000 | cylindrical | 0 |  |  |  | 77 | 220 |  | 105 | 8000 |  |  |  | 4 |  | 6 | Screw Terminal Aluminum Electrolytic Capacitors | 0 | KEMET |  | 4 | [8 empty] | 37.7 | [13 empty] | 39.2 | [7 empty] | 962.4717 | 475.3134 | 382.5026 | 365.6355 | 296.9482 | 4.5 | 2.5 | 1.3222 | 1.025 | 0.825 | 0.35 | 0.8 | 1.0021 | 1.04 | 1.4189 | 7 | 8.0952 | 8.2857 | 8.4762 | 8.6667
ALS4(1)(2)334QT040 | 40 |  | 330000 | cylindrical | 0 |  |  |  | 90 | 220 |  | 105 | 8000 |  |  |  | 4 |  | 6 | Screw Terminal Aluminum Electrolytic Capacitors | 0 | KEMET |  | 4 | [8 empty] | 45.6 | [13 empty] | 47 | [7 empty] | 962.4717 | 475.3134 | 382.5026 | 365.6355 | 296.9482 | 4.5 | 2.5 | 1.3222 | 1.025 | 0.825 | 0.35 | 0.8 | 1.0021 | 1.04 | 1.4189 | 7 | 8.0952 | 8.2857 | 8.4762 | 8.6667
ALS4(1)(2)332DA063 | 63 |  | 3300 | cylindrical | 0 |  |  |  | 36 | 52 |  | 105 | 6000 |  |  |  | 30 |  | 6 | Screw Terminal Aluminum Electrolytic Capacitors | 0 | KEMET |  | 38 | [8 empty] | 5.5 | [13 empty] | 6.2 | [7 empty] | 962.4717 | 475.3134 | 382.5026 | 365.6355 | 296.9482 | 4.5 | 2.5 | 1.3222 | 1.025 | 0.825 | 0.35 | 0.8 | 1.0021 | 1.04 | 1.4189 | 7 | 8.0952 | 8.2857 | 8.4762 | 8.6667
ALS4(1)(2)472DB063 | 63 |  | 4700 | cylindrical | 0 |  |  |  | 36 | 62 |  | 105 | 6000 |  |  |  | 22 |  | 6 | Screw Terminal Aluminum Electrolytic Capacitors | 0 | KEMET |  | 27 | [8 empty] | 6.7 | [13 empty] | 7.5 | [7 empty] | 962.4717 | 475.3134 | 382.5026 | 365.6355 | 296.9482 | 4.5 | 2.5 | 1.3222 | 1.025 | 0.825 | 0.35 | 0.8 | 1.0021 | 1.04 | 1.4189 | 7 | 8.0952 | 8.2857 | 8.4762 | 8.6667
ALS4(1)(2)682DE063 | 63 |  | 6800 | cylindrical | 0 |  |  |  | 36 | 82 |  | 105 | 6000 |  |  |  | 15 |  | 6 | Screw Terminal Aluminum Electrolytic Capacitors | 0 | KEMET |  | 19 | [8 empty] | 8.9 | [13 empty] | 10 | [7 empty] | 962.4717 | 475.3134 | 382.5026 | 365.6355 | 296.9482 | 4.5 | 2.5 | 1.3222 | 1.025 | 0.825 | 0.35 | 0.8 | 1.0021 | 1.04 | 1.4189 | 7 | 8.0952 | 8.2857 | 8.4762 | 8.6667
ALS4(1)(2)103DF063 | 63 |  | 10000 | cylindrical | 0 |  |  |  | 36 | 105 |  | 105 | 6000 |  |  |  | 10 |  | 6 | Screw Terminal Aluminum Electrolytic Capacitors | 0 | KEMET |  | 13 | [8 empty] | 11.2 | [13 empty] | 12.6 | [7 empty] | 962.4717 | 475.3134 | 382.5026 | 365.6355 | 296.9482 | 4.5 | 2.5 | 1.3222 | 1.025 | 0.825 | 0.35 | 0.8 | 1.0021 | 1.04 | 1.4189 | 7 | 8.0952 | 8.2857 | 8.4762 | 8.6667
ALS4(1)(2)153KE063 | 63 |  | 15000 | cylindrical | 0 |  |  |  | 51 | 82 |  | 105 | 7000 |  |  |  | 15 |  | 6 | Screw Terminal Aluminum Electrolytic Capacitors | 0 | KEMET |  | 16 | [8 empty] | 10.7 | [13 empty] | 11.2 | [7 empty] | 962.4717 | 475.3134 | 382.5026 | 365.6355 | 296.9482 | 4.5 | 2.5 | 1.3222 | 1.025 | 0.825 | 0.35 | 0.8 | 1.0021 | 1.04 | 1.4189 | 7 | 8.0952 | 8.2857 | 8.4762 | 8.6667
ALS4(1)(2)223KF063 | 63 |  | 22000 | cylindrical | 0 |  |  |  | 51 | 105 |  | 105 | 7000 |  |  |  | 10 |  | 6 | Screw Terminal Aluminum Electrolytic Capacitors | 0 | KEMET |  | 11 | [8 empty] | 14.7 | [13 empty] | 15.3 | [7 empty] | 962.4717 | 475.3134 | 382.5026 | 365.6355 | 296.9482 | 4.5 | 2.5 | 1.3222 | 1.025 | 0.825 | 0.35 | 0.8 | 1.0021 | 1.04 | 1.4189 | 7 | 8.0952 | 8.2857 | 8.4762 | 8.6667
ALS4(1)(2)223ND063 | 63 |  | 22000 | cylindrical | 0 |  |  |  | 77 | 75 |  | 105 | 8000 |  |  |  | 12 |  | 6 | Screw Terminal Aluminum Electrolytic Capacitors | 0 | KEMET |  | 14 | [8 empty] | 14.6 | [13 empty] | 15.1 | [7 empty] | 962.4717 | 475.3134 | 382.5026 | 365.6355 | 296.9482 | 4.5 | 2.5 | 1.3222 | 1.025 | 0.825 | 0.35 | 0.8 | 1.0021 | 1.04 | 1.4189 | 7 | 8.0952 | 8.2857 | 8.4762 | 8.6667
ALS4(1)(2)333MF063 | 63 |  | 33000 | cylindrical | 0 |  |  |  | 66 | 105 |  | 105 | 8000 |  |  |  | 7 |  | 6 | Screw Terminal Aluminum Electrolytic Capacitors | 0 | KEMET |  | 8 | [8 empty] | 21.3 | [13 empty] | 22.2 | [7 empty] | 962.4717 | 475.3134 | 382.5026 | 365.6355 | 296.9482 | 4.5 | 2.5 | 1.3222 | 1.025 | 0.825 | 0.35 | 0.8 | 1.0021 | 1.04 | 1.4189 | 7 | 8.0952 | 8.2857 | 8.4762 | 8.6667
ALS4(1)(2)333QC063 | 63 |  | 33000 | cylindrical | 0 |  |  |  | 90 | 67 |  | 105 | 8000 |  |  |  | 8 |  | 6 | Screw Terminal Aluminum Electrolytic Capacitors | 0 | KEMET |  | 10 | [8 empty] | 18.1 | [13 empty] | 20.1 | [7 empty] | 962.4717 | 475.3134 | 382.5026 | 365.6355 | 296.9482 | 4.5 | 2.5 | 1.3222 | 1.025 | 0.825 | 0.35 | 0.8 | 1.0021 | 1.04 | 1.4189 | 7 | 8.0952 | 8.2857 | 8.4762 | 8.6667
ALS4(1)(2)333QD063 | 63 |  | 33000 | cylindrical | 0 |  |  |  | 90 | 75 |  | 105 | 8000 |  |  |  | 11 |  | 6 | Screw Terminal Aluminum Electrolytic Capacitors | 0 | KEMET |  | 11 | [8 empty] | 17.1 | [13 empty] | 17.5 | [7 empty] | 962.4717 | 475.3134 | 382.5026 | 365.6355 | 296.9482 | 4.5 | 2.5 | 1.3222 | 1.025 | 0.825 | 0.35 | 0.8 | 1.0021 | 1.04 | 1.4189 | 7 | 8.0952 | 8.2857 | 8.4762 | 8.6667
ALS4(1)(2)473NF063 | 63 |  | 47000 | cylindrical | 0 |  |  |  | 77 | 105 |  | 105 | 8000 |  |  |  | 8 |  | 6 | Screw Terminal Aluminum Electrolytic Capacitors | 0 | KEMET |  | 9 | [8 empty] | 20.7 | [13 empty] | 21.1 | [7 empty] | 962.4717 | 475.3134 | 382.5026 | 365.6355 | 296.9482 | 4.5 | 2.5 | 1.3222 | 1.025 | 0.825 | 0.35 | 0.8 | 1.0021 | 1.04 | 1.4189 | 7 | 8.0952 | 8.2857 | 8.4762 | 8.6667
ALS4(1)(2)473QH063 | 63 |  | 47000 | cylindrical | 0 |  |  |  | 90 | 98 |  | 105 | 8000 |  |  |  | 7 |  | 6 | Screw Terminal Aluminum Electrolytic Capacitors | 0 | KEMET |  | 8 | [8 empty] | 24.4 | [13 empty] | 25.1 | [7 empty] | 962.4717 | 475.3134 | 382.5026 | 365.6355 | 296.9482 | 4.5 | 2.5 | 1.3222 | 1.025 | 0.825 | 0.35 | 0.8 | 1.0021 | 1.04 | 1.4189 | 7 | 8.0952 | 8.2857 | 8.4762 | 8.6667
ALS4(1)(2)683NP063 | 63 |  | 68000 | cylindrical | 0 |  |  |  | 77 | 146 |  | 105 | 8000 |  |  |  | 6 |  | 6 | Screw Terminal Aluminum Electrolytic Capacitors | 0 | KEMET |  | 6 | [8 empty] | 29.1 | [13 empty] | 29.8 | [7 empty] | 962.4717 | 475.3134 | 382.5026 | 365.6355 | 296.9482 | 4.5 | 2.5 | 1.3222 | 1.025 | 0.825 | 0.35 | 0.8 | 1.0021 | 1.04 | 1.4189 | 7 | 8.0952 | 8.2857 | 8.4762 | 8.6667
ALS4(1)(2)104QP063 | 63 |  | 100000 | cylindrical | 0 |  |  |  | 90 | 146 |  | 105 | 8000 |  |  |  | 5 |  | 6 | Screw Terminal Aluminum Electrolytic Capacitors | 0 | KEMET |  | 5 | [8 empty] | 34.5 | [13 empty] | 35.2 | [7 empty] | 962.4717 | 475.3134 | 382.5026 | 365.6355 | 296.9482 | 4.5 | 2.5 | 1.3222 | 1.025 | 0.825 | 0.35 | 0.8 | 1.0021 | 1.04 | 1.4189 | 7 | 8.0952 | 8.2857 | 8.4762 | 8.6667
ALS4(1)(2)104NT063 | 63 |  | 100000 | cylindrical | 0 |  |  |  | 77 | 220 |  | 105 | 8000 |  |  |  | 4 |  | 6 | Screw Terminal Aluminum Electrolytic Capacitors | 0 | KEMET |  | 4 | [8 empty] | 36.7 | [13 empty] | 38.8 | [7 empty] | 962.4717 | 475.3134 | 382.5026 | 365.6355 | 296.9482 | 4.5 | 2.5 | 1.3222 | 1.025 | 0.825 | 0.35 | 0.8 | 1.0021 | 1.04 | 1.4189 | 7 | 8.0952 | 8.2857 | 8.4762 | 8.6667
ALS4(1)(2)154QT063 | 63 |  | 150000 | cylindrical | 0 |  |  |  | 90 | 220 |  | 105 | 8000 |  |  |  | 4 |  | 6 | Screw Terminal Aluminum Electrolytic Capacitors | 0 | KEMET |  | 4 | [8 empty] | 44.4 | [13 empty] | 46.5 | [7 empty] | 962.4717 | 475.3134 | 382.5026 | 365.6355 | 296.9482 | 4.5 | 2.5 | 1.3222 | 1.025 | 0.825 | 0.35 | 0.8 | 1.0021 | 1.04 | 1.4189 | 7 | 8.0952 | 8.2857 | 8.4762 | 8.6667
ALS4(1)(2)152DA100 | 100 |  | 1500 | cylindrical | 0 |  |  |  | 36 | 52 |  | 105 | 6000 |  |  |  | 62 |  | 6 | Screw Terminal Aluminum Electrolytic Capacitors | 0 | KEMET |  | 79 | [8 empty] | 3.9 | [13 empty] | 4.5 | [7 empty] | 962.4717 | 475.3134 | 382.5026 | 365.6355 | 296.9482 | 4.5 | 2.5 | 1.3222 | 1.025 | 0.825 | 0.35 | 0.8 | 1.0021 | 1.04 | 1.4189 | 7 | 8.0952 | 8.2857 | 8.4762 | 8.6667
ALS4(1)(2)222DB100 | 100 |  | 2200 | cylindrical | 0 |  |  |  | 36 | 62 |  | 105 | 6000 |  |  |  | 44 |  | 6 | Screw Terminal Aluminum Electrolytic Capacitors | 0 | KEMET |  | 56 | [8 empty] | 4.8 | [13 empty] | 5.5 | [7 empty] | 962.4717 | 475.3134 | 382.5026 | 365.6355 | 296.9482 | 4.5 | 2.5 | 1.3222 | 1.025 | 0.825 | 0.35 | 0.8 | 1.0021 | 1.04 | 1.4189 | 7 | 8.0952 | 8.2857 | 8.4762 | 8.6667
ALS4(1)(2)332DE100 | 100 |  | 3300 | cylindrical | 0 |  |  |  | 36 | 82 |  | 105 | 6000 |  |  |  | 29 |  | 6 | Screw Terminal Aluminum Electrolytic Capacitors | 0 | KEMET |  | 37 | [8 empty] | 6.4 | [13 empty] | 7.4 | [7 empty] | 962.4717 | 475.3134 | 382.5026 | 365.6355 | 296.9482 | 4.5 | 2.5 | 1.3222 | 1.025 | 0.825 | 0.35 | 0.8 | 1.0021 | 1.04 | 1.4189 | 7 | 8.0952 | 8.2857 | 8.4762 | 8.6667
ALS4(1)(2)472DF100 | 100 |  | 4700 | cylindrical | 0 |  |  |  | 36 | 105 |  | 105 | 6000 |  |  |  | 21 |  | 6 | Screw Terminal Aluminum Electrolytic Capacitors | 0 | KEMET |  | 26 | [8 empty] | 8.1 | [13 empty] | 9.3 | [7 empty] | 962.4717 | 475.3134 | 382.5026 | 365.6355 | 296.9482 | 4.5 | 2.5 | 1.3222 | 1.025 | 0.825 | 0.35 | 0.8 | 1.0021 | 1.04 | 1.4189 | 7 | 8.0952 | 8.2857 | 8.4762 | 8.6667
ALS4(1)(2)682KE100 | 100 |  | 6800 | cylindrical | 0 |  |  |  | 51 | 82 |  | 105 | 7000 |  |  |  | 28 |  | 6 | Screw Terminal Aluminum Electrolytic Capacitors | 0 | KEMET |  | 32 | [8 empty] | 8 | [13 empty] | 8.4 | [7 empty] | 962.4717 | 475.3134 | 382.5026 | 365.6355 | 296.9482 | 4.5 | 2.5 | 1.3222 | 1.025 | 0.825 | 0.35 | 0.8 | 1.0021 | 1.04 | 1.4189 | 7 | 8.0952 | 8.2857 | 8.4762 | 8.6667
ALS4(1)(2)103KF100 | 100 |  | 10000 | cylindrical | 0 |  |  |  | 51 | 105 |  | 105 | 7000 |  |  |  | 18 |  | 6 | Screw Terminal Aluminum Electrolytic Capacitors | 0 | KEMET |  | 21 | [8 empty] | 10.9 | [13 empty] | 11.5 | [7 empty] | 962.4717 | 475.3134 | 382.5026 | 365.6355 | 296.9482 | 4.5 | 2.5 | 1.3222 | 1.025 | 0.825 | 0.35 | 0.8 | 1.0021 | 1.04 | 1.4189 | 7 | 8.0952 | 8.2857 | 8.4762 | 8.6667
ALS4(1)(2)153ND100 | 100 |  | 15000 | cylindrical | 0 |  |  |  | 77 | 75 |  | 105 | 8000 |  |  |  | 26 |  | 6 | Screw Terminal Aluminum Electrolytic Capacitors | 0 | KEMET |  | 28 | [8 empty] | 9.7 | [13 empty] | 9.9 | [7 empty] | 962.4717 | 475.3134 | 382.5026 | 365.6355 | 296.9482 | 4.5 | 2.5 | 1.3222 | 1.025 | 0.825 | 0.35 | 0.8 | 1.0021 | 1.04 | 1.4189 | 7 | 8.0952 | 8.2857 | 8.4762 | 8.6667
ALS4(1)(2)153MF100 | 100 |  | 15000 | cylindrical | 0 |  |  |  | 66 | 105 |  | 105 | 8000 |  |  |  | 12 |  | 6 | Screw Terminal Aluminum Electrolytic Capacitors | 0 | KEMET |  | 14 | [8 empty] | 15.8 | [13 empty] | 16.7 | [7 empty] | 962.4717 | 475.3134 | 382.5026 | 365.6355 | 296.9482 | 4.5 | 2.5 | 1.3222 | 1.025 | 0.825 | 0.35 | 0.8 | 1.0021 | 1.04 | 1.4189 | 7 | 8.0952 | 8.2857 | 8.4762 | 8.6667
ALS4(1)(2)153QD100 | 100 |  | 15000 | cylindrical | 0 |  |  |  | 90 | 75 |  | 105 | 8000 |  |  |  | 18 |  | 6 | Screw Terminal Aluminum Electrolytic Capacitors | 0 | KEMET |  | 20 | [8 empty] | 12.9 | [13 empty] | 13.4 | [7 empty] | 962.4717 | 475.3134 | 382.5026 | 365.6355 | 296.9482 | 4.5 | 2.5 | 1.3222 | 1.025 | 0.825 | 0.35 | 0.8 | 1.0021 | 1.04 | 1.4189 | 7 | 8.0952 | 8.2857 | 8.4762 | 8.6667
ALS4(1)(2)223QC100 | 100 |  | 22000 | cylindrical | 0 |  |  |  | 90 | 67 |  | 105 | 8000 |  |  |  | 16 |  | 6 | Screw Terminal Aluminum Electrolytic Capacitors | 0 | KEMET |  | 17 | [8 empty] | 14.3 | [13 empty] | 15.2 | [7 empty] | 962.4717 | 475.3134 | 382.5026 | 365.6355 | 296.9482 | 4.5 | 2.5 | 1.3222 | 1.025 | 0.825 | 0.35 | 0.8 | 1.0021 | 1.04 | 1.4189 | 7 | 8.0952 | 8.2857 | 8.4762 | 8.6667
ALS4(1)(2)223NF100 | 100 |  | 22000 | cylindrical | 0 |  |  |  | 77 | 105 |  | 105 | 8000 |  |  |  | 13 |  | 6 | Screw Terminal Aluminum Electrolytic Capacitors | 0 | KEMET |  | 15 | [8 empty] | 15.5 | [13 empty] | 16 | [7 empty] | 962.4717 | 475.3134 | 382.5026 | 365.6355 | 296.9482 | 4.5 | 2.5 | 1.3222 | 1.025 | 0.825 | 0.35 | 0.8 | 1.0021 | 1.04 | 1.4189 | 7 | 8.0952 | 8.2857 | 8.4762 | 8.6667
ALS4(1)(2)223QH100 | 100 |  | 22000 | cylindrical | 0 |  |  |  | 90 | 98 |  | 105 | 8000 |  |  |  | 11 |  | 6 | Screw Terminal Aluminum Electrolytic Capacitors | 0 | KEMET |  | 13 | [8 empty] | 18.4 | [13 empty] | 19 | [7 empty] | 962.4717 | 475.3134 | 382.5026 | 365.6355 | 296.9482 | 4.5 | 2.5 | 1.3222 | 1.025 | 0.825 | 0.35 | 0.8 | 1.0021 | 1.04 | 1.4189 | 7 | 8.0952 | 8.2857 | 8.4762 | 8.6667
ALS4(1)(2)333NP100 | 100 |  | 33000 | cylindrical | 0 |  |  |  | 77 | 146 |  | 105 | 8000 |  |  |  | 10 |  | 6 | Screw Terminal Aluminum Electrolytic Capacitors | 0 | KEMET |  | 10 | [8 empty] | 21.6 | [13 empty] | 22.2 | [7 empty] | 962.4717 | 475.3134 | 382.5026 | 365.6355 | 296.9482 | 4.5 | 2.5 | 1.3222 | 1.025 | 0.825 | 0.35 | 0.8 | 1.0021 | 1.04 | 1.4189 | 7 | 8.0952 | 8.2857 | 8.4762 | 8.6667
ALS4(1)(2)473QP100 | 100 |  | 47000 | cylindrical | 0 |  |  |  | 90 | 146 |  | 105 | 8000 |  |  |  | 8 |  | 6 | Screw Terminal Aluminum Electrolytic Capacitors | 0 | KEMET |  | 9 | [8 empty] | 25.9 | [13 empty] | 26.5 | [7 empty] | 962.4717 | 475.3134 | 382.5026 | 365.6355 | 296.9482 | 4.5 | 2.5 | 1.3222 | 1.025 | 0.825 | 0.35 | 0.8 | 1.0021 | 1.04 | 1.4189 | 7 | 8.0952 | 8.2857 | 8.4762 | 8.6667
ALS4(1)(2)473NT100 | 100 |  | 47000 | cylindrical | 0 |  |  |  | 77 | 220 |  | 105 | 8000 |  |  |  | 6 |  | 6 | Screw Terminal Aluminum Electrolytic Capacitors | 0 | KEMET |  | 7 | [8 empty] | 35.4 | [13 empty] | 36.6 | [7 empty] | 962.4717 | 475.3134 | 382.5026 | 365.6355 | 296.9482 | 4.5 | 2.5 | 1.3222 | 1.025 | 0.825 | 0.35 | 0.8 | 1.0021 | 1.04 | 1.4189 | 7 | 8.0952 | 8.2857 | 8.4762 | 8.6667
ALS4(1)(2)104QT100 | 100 |  | 100000 | cylindrical | 0 |  |  |  | 90 | 220 |  | 105 | 8000 |  |  |  | 6 |  | 6 | Screw Terminal Aluminum Electrolytic Capacitors | 0 | KEMET |  | 6 | [8 empty] | 37.2 | [13 empty] | 37.9 | [7 empty] | 962.4717 | 475.3134 | 382.5026 | 365.6355 | 296.9482 | 4.5 | 2.5 | 1.3222 | 1.025 | 0.825 | 0.35 | 0.8 | 1.0021 | 1.04 | 1.4189 | 7 | 8.0952 | 8.2857 | 8.4762 | 8.6667
ALS4(1)(2)681DA200 | 200 |  | 680 | cylindrical | 0 |  |  |  | 36 | 52 |  | 105 | 6000 |  |  |  | 154 |  | 6 | Screw Terminal Aluminum Electrolytic Capacitors | 0 | KEMET |  | 195 | [8 empty] | 2.9 | [13 empty] | 4 | [7 empty] | 962.4717 | 475.3134 | 382.5026 | 365.6355 | 296.9482 | 4.5 | 2.5 | 1.3222 | 1.025 | 0.825 | 0.35 | 0.8 | 1.0021 | 1.04 | 1.4189 | 7 | 8.0952 | 8.2857 | 8.4762 | 8.6667
ALS4(1)(2)681DB200 | 200 |  | 680 | cylindrical | 0 |  |  |  | 36 | 62 |  | 105 | 6000 |  |  |  | 147 |  | 6 | Screw Terminal Aluminum Electrolytic Capacitors | 0 | KEMET |  | 188 | [8 empty] | 3.3 | [13 empty] | 4.6 | [7 empty] | 962.4717 | 475.3134 | 382.5026 | 365.6355 | 296.9482 | 4.5 | 2.5 | 1.3222 | 1.025 | 0.825 | 0.35 | 0.8 | 1.0021 | 1.04 | 1.4189 | 7 | 8.0952 | 8.2857 | 8.4762 | 8.6667
ALS4(1)(2)102DE200 | 200 |  | 1000 | cylindrical | 0 |  |  |  | 36 | 82 |  | 105 | 6000 |  |  |  | 100 |  | 6 | Screw Terminal Aluminum Electrolytic Capacitors | 0 | KEMET |  | 128 | [8 empty] | 4.3 | [13 empty] | 6.1 | [7 empty] | 962.4717 | 475.3134 | 382.5026 | 365.6355 | 296.9482 | 4.5 | 2.5 | 1.3222 | 1.025 | 0.825 | 0.35 | 0.8 | 1.0021 | 1.04 | 1.4189 | 7 | 8.0952 | 8.2857 | 8.4762 | 8.6667
ALS4(1)(2)152DF200 | 200 |  | 1500 | cylindrical | 0 |  |  |  | 36 | 105 |  | 105 | 6000 |  |  |  | 67 |  | 6 | Screw Terminal Aluminum Electrolytic Capacitors | 0 | KEMET |  | 86 | [8 empty] | 5.6 | [13 empty] | 7.8 | [7 empty] | 962.4717 | 475.3134 | 382.5026 | 365.6355 | 296.9482 | 4.5 | 2.5 | 1.3222 | 1.025 | 0.825 | 0.35 | 0.8 | 1.0021 | 1.04 | 1.4189 | 7 | 8.0952 | 8.2857 | 8.4762 | 8.6667
ALS4(1)(2)222KE200 | 200 |  | 2200 | cylindrical | 0 |  |  |  | 51 | 82 |  | 105 | 7000 |  |  |  | 58 |  | 6 | Screw Terminal Aluminum Electrolytic Capacitors | 0 | KEMET |  | 71 | [8 empty] | 6.8 | [13 empty] | 8 | [7 empty] | 962.4717 | 475.3134 | 382.5026 | 365.6355 | 296.9482 | 4.5 | 2.5 | 1.3222 | 1.025 | 0.825 | 0.35 | 0.8 | 1.0021 | 1.04 | 1.4189 | 7 | 8.0952 | 8.2857 | 8.4762 | 8.6667
ALS4(1)(2)332KF200 | 200 |  | 3300 | cylindrical | 0 |  |  |  | 51 | 105 |  | 105 | 7000 |  |  |  | 38 |  | 6 | Screw Terminal Aluminum Electrolytic Capacitors | 0 | KEMET |  | 47 | [8 empty] | 9.1 | [13 empty] | 10.9 | [7 empty] | 962.4717 | 475.3134 | 382.5026 | 365.6355 | 296.9482 | 4.5 | 2.5 | 1.3222 | 1.025 | 0.825 | 0.35 | 0.8 | 1.0021 | 1.04 | 1.4189 | 7 | 8.0952 | 8.2857 | 8.4762 | 8.6667
ALS4(1)(2)472ND200 | 200 |  | 4700 | cylindrical | 0 |  |  |  | 77 | 75 |  | 105 | 8000 |  |  |  | 42 |  | 6 | Screw Terminal Aluminum Electrolytic Capacitors | 0 | KEMET |  | 48 | [8 empty] | 8.7 | [13 empty] | 9.4 | [7 empty] | 962.4717 | 475.3134 | 382.5026 | 365.6355 | 296.9482 | 4.5 | 2.5 | 1.3222 | 1.025 | 0.825 | 0.35 | 0.8 | 1.0021 | 1.04 | 1.4189 | 7 | 8.0952 | 8.2857 | 8.4762 | 8.6667
ALS4(1)(2)682MF200 | 200 |  | 6800 | cylindrical | 0 |  |  |  | 66 | 105 |  | 105 | 8000 |  |  |  | 23 |  | 6 | Screw Terminal Aluminum Electrolytic Capacitors | 0 | KEMET |  | 27 | [8 empty] | 12.9 | [13 empty] | 14.5 | [7 empty] | 962.4717 | 475.3134 | 382.5026 | 365.6355 | 296.9482 | 4.5 | 2.5 | 1.3222 | 1.025 | 0.825 | 0.35 | 0.8 | 1.0021 | 1.04 | 1.4189 | 7 | 8.0952 | 8.2857 | 8.4762 | 8.6667
ALS4(1)(2)682QC200 | 200 |  | 6800 | cylindrical | 0 |  |  |  | 90 | 67 |  | 105 | 8000 |  |  |  | 28 |  | 6 | Screw Terminal Aluminum Electrolytic Capacitors | 0 | KEMET |  | 37 | [8 empty] | 11.8 | [13 empty] | 15.9 | [7 empty] | 962.4717 | 475.3134 | 382.5026 | 365.6355 | 296.9482 | 4.5 | 2.5 | 1.3222 | 1.025 | 0.825 | 0.35 | 0.8 | 1.0021 | 1.04 | 1.4189 | 7 | 8.0952 | 8.2857 | 8.4762 | 8.6667
ALS4(1)(2)682QD200 | 200 |  | 6800 | cylindrical | 0 |  |  |  | 90 | 75 |  | 105 | 8000 |  |  |  | 32 |  | 6 | Screw Terminal Aluminum Electrolytic Capacitors | 0 | KEMET |  | 36 | [8 empty] | 10.9 | [13 empty] | 11.7 | [7 empty] | 962.4717 | 475.3134 | 382.5026 | 365.6355 | 296.9482 | 4.5 | 2.5 | 1.3222 | 1.025 | 0.825 | 0.35 | 0.8 | 1.0021 | 1.04 | 1.4189 | 7 | 8.0952 | 8.2857 | 8.4762 | 8.6667
ALS4(1)(2)682NF200 | 200 |  | 6800 | cylindrical | 0 |  |  |  | 77 | 105 |  | 105 | 8000 |  |  |  | 25 |  | 6 | Screw Terminal Aluminum Electrolytic Capacitors | 0 | KEMET |  | 29 | [8 empty] | 13.4 | [13 empty] | 14.8 | [7 empty] | 962.4717 | 475.3134 | 382.5026 | 365.6355 | 296.9482 | 4.5 | 2.5 | 1.3222 | 1.025 | 0.825 | 0.35 | 0.8 | 1.0021 | 1.04 | 1.4189 | 7 | 8.0952 | 8.2857 | 8.4762 | 8.6667
ALS4(1)(2)103QH200 | 200 |  | 10000 | cylindrical | 0 |  |  |  | 90 | 98 |  | 105 | 8000 |  |  |  | 20 |  | 6 | Screw Terminal Aluminum Electrolytic Capacitors | 0 | KEMET |  | 23 | [8 empty] | 15.4 | [13 empty] | 16.6 | [7 empty] | 962.4717 | 475.3134 | 382.5026 | 365.6355 | 296.9482 | 4.5 | 2.5 | 1.3222 | 1.025 | 0.825 | 0.35 | 0.8 | 1.0021 | 1.04 | 1.4189 | 7 | 8.0952 | 8.2857 | 8.4762 | 8.6667
ALS4(1)(2)103NP200 | 200 |  | 10000 | cylindrical | 0 |  |  |  | 77 | 146 |  | 105 | 8000 |  |  |  | 16 |  | 6 | Screw Terminal Aluminum Electrolytic Capacitors | 0 | KEMET |  | 19 | [8 empty] | 19.3 | [13 empty] | 21.5 | [7 empty] | 962.4717 | 475.3134 | 382.5026 | 365.6355 | 296.9482 | 4.5 | 2.5 | 1.3222 | 1.025 | 0.825 | 0.35 | 0.8 | 1.0021 | 1.04 | 1.4189 | 7 | 8.0952 | 8.2857 | 8.4762 | 8.6667
ALS4(1)(2)153QP200 | 200 |  | 15000 | cylindrical | 0 |  |  |  | 90 | 146 |  | 105 | 8000 |  |  |  | 12 |  | 6 | Screw Terminal Aluminum Electrolytic Capacitors | 0 | KEMET |  | 14 | [8 empty] | 24.2 | [13 empty] | 26.5 | [7 empty] | 962.4717 | 475.3134 | 382.5026 | 365.6355 | 296.9482 | 4.5 | 2.5 | 1.3222 | 1.025 | 0.825 | 0.35 | 0.8 | 1.0021 | 1.04 | 1.4189 | 7 | 8.0952 | 8.2857 | 8.4762 | 8.6667
ALS4(1)(2)223NT200 | 200 |  | 22000 | cylindrical | 0 |  |  |  | 77 | 220 |  | 105 | 8000 |  |  |  | 10 |  | 6 | Screw Terminal Aluminum Electrolytic Capacitors | 0 | KEMET |  | 11 | [8 empty] | 29.5 | [13 empty] | 31.6 | [7 empty] | 962.4717 | 475.3134 | 382.5026 | 365.6355 | 296.9482 | 4.5 | 2.5 | 1.3222 | 1.025 | 0.825 | 0.35 | 0.8 | 1.0021 | 1.04 | 1.4189 | 7 | 8.0952 | 8.2857 | 8.4762 | 8.6667
ALS4(1)(2)333QT200 | 200 |  | 33000 | cylindrical | 0 |  |  |  | 90 | 220 |  | 105 | 8000 |  |  |  | 8 |  | 6 | Screw Terminal Aluminum Electrolytic Capacitors | 0 | KEMET |  | 10 | [8 empty] | 34.3 | [13 empty] | 36.4 | [7 empty] | 962.4717 | 475.3134 | 382.5026 | 365.6355 | 296.9482 | 4.5 | 2.5 | 1.3222 | 1.025 | 0.825 | 0.35 | 0.8 | 1.0021 | 1.04 | 1.4189 | 7 | 8.0952 | 8.2857 | 8.4762 | 8.6667
ALS4(1)(2)471DA250 | 250 |  | 470 | cylindrical | 0 |  |  |  | 36 | 52 |  | 105 | 6000 |  |  |  | 174 |  | 6 | Screw Terminal Aluminum Electrolytic Capacitors | 0 | KEMET |  | 235 | [8 empty] | 2.5 | [13 empty] | 3.9 | [7 empty] | 962.4717 | 475.3134 | 382.5026 | 365.6355 | 296.9482 | 4.5 | 2.5 | 1.3222 | 1.025 | 0.825 | 0.35 | 0.8 | 1.0021 | 1.04 | 1.4189 | 7 | 8.0952 | 8.2857 | 8.4762 | 8.6667
ALS4(1)(2)681DB250 | 250 |  | 680 | cylindrical | 0 |  |  |  | 36 | 62 |  | 105 | 6000 |  |  |  | 122 |  | 6 | Screw Terminal Aluminum Electrolytic Capacitors | 0 | KEMET |  | 164 | [8 empty] | 3.2 | [13 empty] | 4.8 | [7 empty] | 962.4717 | 475.3134 | 382.5026 | 365.6355 | 296.9482 | 4.5 | 2.5 | 1.3222 | 1.025 | 0.825 | 0.35 | 0.8 | 1.0021 | 1.04 | 1.4189 | 7 | 8.0952 | 8.2857 | 8.4762 | 8.6667
ALS4(1)(2)102DE250 | 250 |  | 1000 | cylindrical | 0 |  |  |  | 36 | 82 |  | 105 | 6000 |  |  |  | 83 |  | 6 | Screw Terminal Aluminum Electrolytic Capacitors | 0 | KEMET |  | 111 | [8 empty] | 4.2 | [13 empty] | 6.3 | [7 empty] | 962.4717 | 475.3134 | 382.5026 | 365.6355 | 296.9482 | 4.5 | 2.5 | 1.3222 | 1.025 | 0.825 | 0.35 | 0.8 | 1.0021 | 1.04 | 1.4189 | 7 | 8.0952 | 8.2857 | 8.4762 | 8.6667
ALS4(1)(2)102DF250 | 250 |  | 1000 | cylindrical | 0 |  |  |  | 36 | 105 |  | 105 | 6000 |  |  |  | 79 |  | 6 | Screw Terminal Aluminum Electrolytic Capacitors | 0 | KEMET |  | 108 | [8 empty] | 4.7 | [13 empty] | 7.5 | [7 empty] | 962.4717 | 475.3134 | 382.5026 | 365.6355 | 296.9482 | 4.5 | 2.5 | 1.3222 | 1.025 | 0.825 | 0.35 | 0.8 | 1.0021 | 1.04 | 1.4189 | 7 | 8.0952 | 8.2857 | 8.4762 | 8.6667
ALS4(1)(2)152KE250 | 250 |  | 1500 | cylindrical | 0 |  |  |  | 51 | 82 |  | 105 | 7000 |  |  |  | 64 |  | 6 | Screw Terminal Aluminum Electrolytic Capacitors | 0 | KEMET |  | 83 | [8 empty] | 6.2 | [13 empty] | 8.2 | [7 empty] | 962.4717 | 475.3134 | 382.5026 | 365.6355 | 296.9482 | 4.5 | 2.5 | 1.3222 | 1.025 | 0.825 | 0.35 | 0.8 | 1.0021 | 1.04 | 1.4189 | 7 | 8.0952 | 8.2857 | 8.4762 | 8.6667
ALS4(1)(2)222KF250 | 250 |  | 2200 | cylindrical | 0 |  |  |  | 51 | 105 |  | 105 | 7000 |  |  |  | 42 |  | 6 | Screw Terminal Aluminum Electrolytic Capacitors | 0 | KEMET |  | 56 | [8 empty] | 8.3 | [13 empty] | 11.1 | [7 empty] | 962.4717 | 475.3134 | 382.5026 | 365.6355 | 296.9482 | 4.5 | 2.5 | 1.3222 | 1.025 | 0.825 | 0.35 | 0.8 | 1.0021 | 1.04 | 1.4189 | 7 | 8.0952 | 8.2857 | 8.4762 | 8.6667
ALS4(1)(2)332ND250 | 250 |  | 3300 | cylindrical | 0 |  |  |  | 77 | 75 |  | 105 | 8000 |  |  |  | 42 |  | 6 | Screw Terminal Aluminum Electrolytic Capacitors | 0 | KEMET |  | 52 | [8 empty] | 8.5 | [13 empty] | 9.7 | [7 empty] | 962.4717 | 475.3134 | 382.5026 | 365.6355 | 296.9482 | 4.5 | 2.5 | 1.3222 | 1.025 | 0.825 | 0.35 | 0.8 | 1.0021 | 1.04 | 1.4189 | 7 | 8.0952 | 8.2857 | 8.4762 | 8.6667
ALS4(1)(2)472MF250 | 250 |  | 4700 | cylindrical | 0 |  |  |  | 66 | 105 |  | 105 | 8000 |  |  |  | 24 |  | 6 | Screw Terminal Aluminum Electrolytic Capacitors | 0 | KEMET |  | 30 | [8 empty] | 12.3 | [13 empty] | 15 | [7 empty] | 962.4717 | 475.3134 | 382.5026 | 365.6355 | 296.9482 | 4.5 | 2.5 | 1.3222 | 1.025 | 0.825 | 0.35 | 0.8 | 1.0021 | 1.04 | 1.4189 | 7 | 8.0952 | 8.2857 | 8.4762 | 8.6667
ALS4(1)(2)472QC250 | 250 |  | 4700 | cylindrical | 0 |  |  |  | 90 | 67 |  | 105 | 8000 |  |  |  | 30 |  | 6 | Screw Terminal Aluminum Electrolytic Capacitors | 0 | KEMET |  | 42 | [8 empty] | 10.9 | [13 empty] | 16.3 | [7 empty] | 962.4717 | 475.3134 | 382.5026 | 365.6355 | 296.9482 | 4.5 | 2.5 | 1.3222 | 1.025 | 0.825 | 0.35 | 0.8 | 1.0021 | 1.04 | 1.4189 | 7 | 8.0952 | 8.2857 | 8.4762 | 8.6667
ALS4(1)(2)472QD250 | 250 |  | 4700 | cylindrical | 0 |  |  |  | 90 | 75 |  | 105 | 8000 |  |  |  | 32 |  | 6 | Screw Terminal Aluminum Electrolytic Capacitors | 0 | KEMET |  | 38 | [8 empty] | 10.7 | [13 empty] | 12.1 | [7 empty] | 962.4717 | 475.3134 | 382.5026 | 365.6355 | 296.9482 | 4.5 | 2.5 | 1.3222 | 1.025 | 0.825 | 0.35 | 0.8 | 1.0021 | 1.04 | 1.4189 | 7 | 8.0952 | 8.2857 | 8.4762 | 8.6667
ALS4(1)(2)682NF250 | 250 |  | 6800 | cylindrical | 0 |  |  |  | 77 | 105 |  | 105 | 8000 |  |  |  | 25 |  | 6 | Screw Terminal Aluminum Electrolytic Capacitors | 0 | KEMET |  | 30 | [8 empty] | 12.1 | [13 empty] | 13.4 | [7 empty] | 962.4717 | 475.3134 | 382.5026 | 365.6355 | 296.9482 | 4.5 | 2.5 | 1.3222 | 1.025 | 0.825 | 0.35 | 0.8 | 1.0021 | 1.04 | 1.4189 | 7 | 8.0952 | 8.2857 | 8.4762 | 8.6667
ALS4(1)(2)682QH250 | 250 |  | 6800 | cylindrical | 0 |  |  |  | 90 | 98 |  | 105 | 8000 |  |  |  | 20 |  | 6 | Screw Terminal Aluminum Electrolytic Capacitors | 0 | KEMET |  | 25 | [8 empty] | 15.1 | [13 empty] | 17.3 | [7 empty] | 962.4717 | 475.3134 | 382.5026 | 365.6355 | 296.9482 | 4.5 | 2.5 | 1.3222 | 1.025 | 0.825 | 0.35 | 0.8 | 1.0021 | 1.04 | 1.4189 | 7 | 8.0952 | 8.2857 | 8.4762 | 8.6667
ALS4(1)(2)103NP250 | 250 |  | 10000 | cylindrical | 0 |  |  |  | 77 | 146 |  | 105 | 8000 |  |  |  | 16 |  | 6 | Screw Terminal Aluminum Electrolytic Capacitors | 0 | KEMET |  | 19 | [8 empty] | 17.5 | [13 empty] | 19.5 | [7 empty] | 962.4717 | 475.3134 | 382.5026 | 365.6355 | 296.9482 | 4.5 | 2.5 | 1.3222 | 1.025 | 0.825 | 0.35 | 0.8 | 1.0021 | 1.04 | 1.4189 | 7 | 8.0952 | 8.2857 | 8.4762 | 8.6667
ALS4(1)(2)153QP250 | 250 |  | 15000 | cylindrical | 0 |  |  |  | 90 | 146 |  | 105 | 8000 |  |  |  | 12 |  | 6 | Screw Terminal Aluminum Electrolytic Capacitors | 0 | KEMET |  | 14 | [8 empty] | 21.9 | [13 empty] | 23.9 | [7 empty] | 962.4717 | 475.3134 | 382.5026 | 365.6355 | 296.9482 | 4.5 | 2.5 | 1.3222 | 1.025 | 0.825 | 0.35 | 0.8 | 1.0021 | 1.04 | 1.4189 | 7 | 8.0952 | 8.2857 | 8.4762 | 8.6667
ALS4(1)(2)153NT250 | 250 |  | 15000 | cylindrical | 0 |  |  |  | 77 | 220 |  | 105 | 8000 |  |  |  | 10 |  | 6 | Screw Terminal Aluminum Electrolytic Capacitors | 0 | KEMET |  | 12 | [8 empty] | 29.2 | [13 empty] | 33 | [7 empty] | 962.4717 | 475.3134 | 382.5026 | 365.6355 | 296.9482 | 4.5 | 2.5 | 1.3222 | 1.025 | 0.825 | 0.35 | 0.8 | 1.0021 | 1.04 | 1.4189 | 7 | 8.0952 | 8.2857 | 8.4762 | 8.6667
ALS4(1)(2)223QT250 | 250 |  | 22000 | cylindrical | 0 |  |  |  | 90 | 220 |  | 105 | 8000 |  |  |  | 9 |  | 6 | Screw Terminal Aluminum Electrolytic Capacitors | 0 | KEMET |  | 11 | [8 empty] | 34.1 | [13 empty] | 38.2 | [7 empty] | 962.4717 | 475.3134 | 382.5026 | 365.6355 | 296.9482 | 4.5 | 2.5 | 1.3222 | 1.025 | 0.825 | 0.35 | 0.8 | 1.0021 | 1.04 | 1.4189 | 7 | 8.0952 | 8.2857 | 8.4762 | 8.6667
ALS4(1)(2)221DA350 | 350 |  | 220 | cylindrical | 0 |  |  |  | 36 | 52 |  | 105 | 6000 |  |  |  | 303 |  | 6 | Screw Terminal Aluminum Electrolytic Capacitors | 0 | KEMET |  | 457 | [8 empty] | 1.8 | [13 empty] | 4.5 | [7 empty] | 962.4717 | 475.3134 | 382.5026 | 365.6355 | 296.9482 | 4.5 | 2.5 | 1.3222 | 1.025 | 0.825 | 0.35 | 0.8 | 1.0021 | 1.04 | 1.4189 | 7 | 8.0952 | 8.2857 | 8.4762 | 8.6667
ALS4(1)(2)331DB350 | 350 |  | 330 | cylindrical | 0 |  |  |  | 36 | 62 |  | 105 | 6000 |  |  |  | 204 |  | 6 | Screw Terminal Aluminum Electrolytic Capacitors | 0 | KEMET |  | 307 | [8 empty] | 2.4 | [13 empty] | 5.7 | [7 empty] | 962.4717 | 475.3134 | 382.5026 | 365.6355 | 296.9482 | 4.5 | 2.5 | 1.3222 | 1.025 | 0.825 | 0.35 | 0.8 | 1.0021 | 1.04 | 1.4189 | 7 | 8.0952 | 8.2857 | 8.4762 | 8.6667
ALS4(1)(2)471DE350 | 350 |  | 470 | cylindrical | 0 |  |  |  | 36 | 82 |  | 105 | 6000 |  |  |  | 143 |  | 6 | Screw Terminal Aluminum Electrolytic Capacitors | 0 | KEMET |  | 215 | [8 empty] | 3 | [13 empty] | 7.2 | [7 empty] | 962.4717 | 475.3134 | 382.5026 | 365.6355 | 296.9482 | 4.5 | 2.5 | 1.3222 | 1.025 | 0.825 | 0.35 | 0.8 | 1.0021 | 1.04 | 1.4189 | 7 | 8.0952 | 8.2857 | 8.4762 | 8.6667
ALS4(1)(2)681DF350 | 350 |  | 680 | cylindrical | 0 |  |  |  | 36 | 105 |  | 105 | 6000 |  |  |  | 99 |  | 6 | Screw Terminal Aluminum Electrolytic Capacitors | 0 | KEMET |  | 149 | [8 empty] | 3.9 | [13 empty] | 8.9 | [7 empty] | 962.4717 | 475.3134 | 382.5026 | 365.6355 | 296.9482 | 4.5 | 2.5 | 1.3222 | 1.025 | 0.825 | 0.35 | 0.8 | 1.0021 | 1.04 | 1.4189 | 7 | 8.0952 | 8.2857 | 8.4762 | 8.6667
ALS4(1)(2)102KE350 | 350 |  | 1000 | cylindrical | 0 |  |  |  | 51 | 82 |  | 105 | 7000 |  |  |  | 78 |  | 6 | Screw Terminal Aluminum Electrolytic Capacitors | 0 | KEMET |  | 113 | [8 empty] | 5 | [13 empty] | 10 | [7 empty] | 962.4717 | 475.3134 | 382.5026 | 365.6355 | 296.9482 | 4.5 | 2.5 | 1.3222 | 1.025 | 0.825 | 0.35 | 0.8 | 1.0021 | 1.04 | 1.4189 | 7 | 8.0952 | 8.2857 | 8.4762 | 8.6667
ALS4(1)(2)152KF350 | 350 |  | 1500 | cylindrical | 0 |  |  |  | 51 | 105 |  | 105 | 7000 |  |  |  | 52 |  | 6 | Screw Terminal Aluminum Electrolytic Capacitors | 0 | KEMET |  | 75 | [8 empty] | 6.8 | [13 empty] | 12.5 | [7 empty] | 962.4717 | 475.3134 | 382.5026 | 365.6355 | 296.9482 | 4.5 | 2.5 | 1.3222 | 1.025 | 0.825 | 0.35 | 0.8 | 1.0021 | 1.04 | 1.4189 | 7 | 8.0952 | 8.2857 | 8.4762 | 8.6667
ALS4(1)(2)222ND350 | 350 |  | 2200 | cylindrical | 0 |  |  |  | 77 | 75 |  | 105 | 8000 |  |  |  | 49 |  | 6 | Screw Terminal Aluminum Electrolytic Capacitors | 0 | KEMET |  | 66 | [8 empty] | 8.3 | [13 empty] | 13.7 | [7 empty] | 962.4717 | 475.3134 | 382.5026 | 365.6355 | 296.9482 | 4.5 | 2.5 | 1.3222 | 1.025 | 0.825 | 0.35 | 0.8 | 1.0021 | 1.04 | 1.4189 | 7 | 8.0952 | 8.2857 | 8.4762 | 8.6667
ALS4(1)(2)222MF350 | 350 |  | 2200 | cylindrical | 0 |  |  |  | 66 | 105 |  | 105 | 8000 |  |  |  | 35 |  | 6 | Screw Terminal Aluminum Electrolytic Capacitors | 0 | KEMET |  | 51 | [8 empty] | 9.8 | [13 empty] | 17.9 | [7 empty] | 962.4717 | 475.3134 | 382.5026 | 365.6355 | 296.9482 | 4.5 | 2.5 | 1.3222 | 1.025 | 0.825 | 0.35 | 0.8 | 1.0021 | 1.04 | 1.4189 | 7 | 8.0952 | 8.2857 | 8.4762 | 8.6667
ALS4(1)(2)222QC350 | 350 |  | 2200 | cylindrical | 0 |  |  |  | 90 | 67 |  | 105 | 8000 |  |  |  | 52 |  | 6 | Screw Terminal Aluminum Electrolytic Capacitors | 0 | KEMET |  | 74 | [8 empty] | 9.1 | [13 empty] | 16.4 | [7 empty] | 962.4717 | 475.3134 | 382.5026 | 365.6355 | 296.9482 | 4.5 | 2.5 | 1.3222 | 1.025 | 0.825 | 0.35 | 0.8 | 1.0021 | 1.04 | 1.4189 | 7 | 8.0952 | 8.2857 | 8.4762 | 8.6667
ALS4(1)(2)222QD350 | 350 |  | 2200 | cylindrical | 0 |  |  |  | 90 | 75 |  | 105 | 8000 |  |  |  | 40 |  | 6 | Screw Terminal Aluminum Electrolytic Capacitors | 0 | KEMET |  | 56 | [8 empty] | 9.4 | [13 empty] | 17.8 | [7 empty] | 962.4717 | 475.3134 | 382.5026 | 365.6355 | 296.9482 | 4.5 | 2.5 | 1.3222 | 1.025 | 0.825 | 0.35 | 0.8 | 1.0021 | 1.04 | 1.4189 | 7 | 8.0952 | 8.2857 | 8.4762 | 8.6667
ALS4(1)(2)332NF350 | 350 |  | 3300 | cylindrical | 0 |  |  |  | 77 | 105 |  | 105 | 8000 |  |  |  | 30 |  | 6 | Screw Terminal Aluminum Electrolytic Capacitors | 0 | KEMET |  | 41 | [8 empty] | 11.7 | [13 empty] | 19.7 | [7 empty] | 962.4717 | 475.3134 | 382.5026 | 365.6355 | 296.9482 | 4.5 | 2.5 | 1.3222 | 1.025 | 0.825 | 0.35 | 0.8 | 1.0021 | 1.04 | 1.4189 | 7 | 8.0952 | 8.2857 | 8.4762 | 8.6667
ALS4(1)(2)472QH350 | 350 |  | 4700 | cylindrical | 0 |  |  |  | 90 | 98 |  | 105 | 8000 |  |  |  | 23 |  | 6 | Screw Terminal Aluminum Electrolytic Capacitors | 0 | KEMET |  | 31 | [8 empty] | 14.6 | [13 empty] | 23.2 | [7 empty] | 962.4717 | 475.3134 | 382.5026 | 365.6355 | 296.9482 | 4.5 | 2.5 | 1.3222 | 1.025 | 0.825 | 0.35 | 0.8 | 1.0021 | 1.04 | 1.4189 | 7 | 8.0952 | 8.2857 | 8.4762 | 8.6667
ALS4(1)(2)472NP350 | 350 |  | 4700 | cylindrical | 0 |  |  |  | 77 | 146 |  | 105 | 8000 |  |  |  | 20 |  | 6 | Screw Terminal Aluminum Electrolytic Capacitors | 0 | KEMET |  | 27 | [8 empty] | 15.7 | [13 empty] | 23.6 | [7 empty] | 962.4717 | 475.3134 | 382.5026 | 365.6355 | 296.9482 | 4.5 | 2.5 | 1.3222 | 1.025 | 0.825 | 0.35 | 0.8 | 1.0021 | 1.04 | 1.4189 | 7 | 8.0952 | 8.2857 | 8.4762 | 8.6667
ALS4(1)(2)682QP350 | 350 |  | 6800 | cylindrical | 0 |  |  |  | 90 | 146 |  | 105 | 8000 |  |  |  | 14 |  | 6 | Screw Terminal Aluminum Electrolytic Capacitors | 0 | KEMET |  | 19 | [8 empty] | 20.3 | [13 empty] | 29.7 | [7 empty] | 962.4717 | 475.3134 | 382.5026 | 365.6355 | 296.9482 | 4.5 | 2.5 | 1.3222 | 1.025 | 0.825 | 0.35 | 0.8 | 1.0021 | 1.04 | 1.4189 | 7 | 8.0952 | 8.2857 | 8.4762 | 8.6667
ALS4(1)(2)682NT350 | 350 |  | 6800 | cylindrical | 0 |  |  |  | 77 | 220 |  | 105 | 8000 |  |  |  | 17 |  | 6 | Screw Terminal Aluminum Electrolytic Capacitors | 0 | KEMET |  | 23 | [8 empty] | 25.4 | [13 empty] | 35.7 | [7 empty] | 962.4717 | 475.3134 | 382.5026 | 365.6355 | 296.9482 | 4.5 | 2.5 | 1.3222 | 1.025 | 0.825 | 0.35 | 0.8 | 1.0021 | 1.04 | 1.4189 | 7 | 8.0952 | 8.2857 | 8.4762 | 8.6667
ALS4(1)(2)103QT350 | 350 |  | 10000 | cylindrical | 0 |  |  |  | 90 | 220 |  | 105 | 8000 |  |  |  | 16 |  | 6 | Screw Terminal Aluminum Electrolytic Capacitors | 0 | KEMET |  | 21 | [8 empty] | 31 | [13 empty] | 42.7 | [7 empty] | 962.4717 | 475.3134 | 382.5026 | 365.6355 | 296.9482 | 4.5 | 2.5 | 1.3222 | 1.025 | 0.825 | 0.35 | 0.8 | 1.0021 | 1.04 | 1.4189 | 7 | 8.0952 | 8.2857 | 8.4762 | 8.6667
ALS4(1)(2)221DA400 | 400 |  | 220 | cylindrical | 0 |  |  |  | 36 | 52 |  | 105 | 6000 |  |  |  | 349 |  | 6 | Screw Terminal Aluminum Electrolytic Capacitors | 0 | KEMET |  | 542 | [8 empty] | 2 | [13 empty] | 4.9 | [7 empty] | 962.4717 | 475.3134 | 382.5026 | 365.6355 | 296.9482 | 4.5 | 2.5 | 1.3222 | 1.025 | 0.825 | 0.35 | 0.8 | 1.0021 | 1.04 | 1.4189 | 7 | 8.0952 | 8.2857 | 8.4762 | 8.6667
ALS4(1)(2)221DB400 | 400 |  | 220 | cylindrical | 0 |  |  |  | 36 | 62 |  | 105 | 6000 |  |  |  | 344 |  | 6 | Screw Terminal Aluminum Electrolytic Capacitors | 0 | KEMET |  | 537 | [8 empty] | 2.1 | [13 empty] | 5.4 | [7 empty] | 962.4717 | 475.3134 | 382.5026 | 365.6355 | 296.9482 | 4.5 | 2.5 | 1.3222 | 1.025 | 0.825 | 0.35 | 0.8 | 1.0021 | 1.04 | 1.4189 | 7 | 8.0952 | 8.2857 | 8.4762 | 8.6667
ALS4(1)(2)471DE400 | 400 |  | 470 | cylindrical | 0 |  |  |  | 36 | 82 |  | 105 | 6000 |  |  |  | 164 |  | 6 | Screw Terminal Aluminum Electrolytic Capacitors | 0 | KEMET |  | 254 | [8 empty] | 3.2 | [13 empty] | 7.8 | [7 empty] | 962.4717 | 475.3134 | 382.5026 | 365.6355 | 296.9482 | 4.5 | 2.5 | 1.3222 | 1.025 | 0.825 | 0.35 | 0.8 | 1.0021 | 1.04 | 1.4189 | 7 | 8.0952 | 8.2857 | 8.4762 | 8.6667
ALS4(1)(2)471DF400 | 400 |  | 470 | cylindrical | 0 |  |  |  | 36 | 105 |  | 105 | 6000 |  |  |  | 161 |  | 6 | Screw Terminal Aluminum Electrolytic Capacitors | 0 | KEMET |  | 251 | [8 empty] | 3.5 | [13 empty] | 8.5 | [7 empty] | 962.4717 | 475.3134 | 382.5026 | 365.6355 | 296.9482 | 4.5 | 2.5 | 1.3222 | 1.025 | 0.825 | 0.35 | 0.8 | 1.0021 | 1.04 | 1.4189 | 7 | 8.0952 | 8.2857 | 8.4762 | 8.6667
ALS4(1)(2)681KE400 | 400 |  | 680 | cylindrical | 0 |  |  |  | 51 | 82 |  | 105 | 7000 |  |  |  | 121 |  | 6 | Screw Terminal Aluminum Electrolytic Capacitors | 0 | KEMET |  | 183 | [8 empty] | 4.2 | [13 empty] | 9.8 | [7 empty] | 962.4717 | 475.3134 | 382.5026 | 365.6355 | 296.9482 | 4.5 | 2.5 | 1.3222 | 1.025 | 0.825 | 0.35 | 0.8 | 1.0021 | 1.04 | 1.4189 | 7 | 8.0952 | 8.2857 | 8.4762 | 8.6667
ALS4(1)(2)102KF400 | 400 |  | 1000 | cylindrical | 0 |  |  |  | 51 | 105 |  | 105 | 7000 |  |  |  | 81 |  | 6 | Screw Terminal Aluminum Electrolytic Capacitors | 0 | KEMET |  | 124 | [8 empty] | 5.6 | [13 empty] | 12.3 | [7 empty] | 962.4717 | 475.3134 | 382.5026 | 365.6355 | 296.9482 | 4.5 | 2.5 | 1.3222 | 1.025 | 0.825 | 0.35 | 0.8 | 1.0021 | 1.04 | 1.4189 | 7 | 8.0952 | 8.2857 | 8.4762 | 8.6667
ALS4(1)(2)152ND400 | 400 |  | 1500 | cylindrical | 0 |  |  |  | 77 | 75 |  | 105 | 8000 |  |  |  | 64 |  | 6 | Screw Terminal Aluminum Electrolytic Capacitors | 0 | KEMET |  | 93 | [8 empty] | 7.6 | [13 empty] | 13.9 | [7 empty] | 962.4717 | 475.3134 | 382.5026 | 365.6355 | 296.9482 | 4.5 | 2.5 | 1.3222 | 1.025 | 0.825 | 0.35 | 0.8 | 1.0021 | 1.04 | 1.4189 | 7 | 8.0952 | 8.2857 | 8.4762 | 8.6667
ALS4(1)(2)222MF400 | 400 |  | 2200 | cylindrical | 0 |  |  |  | 66 | 105 |  | 105 | 8000 |  |  |  | 41 |  | 6 | Screw Terminal Aluminum Electrolytic Capacitors | 0 | KEMET |  | 60 | [8 empty] | 9.7 | [13 empty] | 18.1 | [7 empty] | 962.4717 | 475.3134 | 382.5026 | 365.6355 | 296.9482 | 4.5 | 2.5 | 1.3222 | 1.025 | 0.825 | 0.35 | 0.8 | 1.0021 | 1.04 | 1.4189 | 7 | 8.0952 | 8.2857 | 8.4762 | 8.6667
ALS4(1)(2)222QC400 | 400 |  | 2200 | cylindrical | 0 |  |  |  | 90 | 67 |  | 105 | 8000 |  |  |  | 44 |  | 6 | Screw Terminal Aluminum Electrolytic Capacitors | 0 | KEMET |  | 63 | [8 empty] | 9.4 | [13 empty] | 15.9 | [7 empty] | 962.4717 | 475.3134 | 382.5026 | 365.6355 | 296.9482 | 4.5 | 2.5 | 1.3222 | 1.025 | 0.825 | 0.35 | 0.8 | 1.0021 | 1.04 | 1.4189 | 7 | 8.0952 | 8.2857 | 8.4762 | 8.6667
ALS4(1)(2)222QD400 | 400 |  | 2200 | cylindrical | 0 |  |  |  | 90 | 75 |  | 105 | 8000 |  |  |  | 47 |  | 6 | Screw Terminal Aluminum Electrolytic Capacitors | 0 | KEMET |  | 67 | [8 empty] | 10 | [13 empty] | 17.5 | [7 empty] | 962.4717 | 475.3134 | 382.5026 | 365.6355 | 296.9482 | 4.5 | 2.5 | 1.3222 | 1.025 | 0.825 | 0.35 | 0.8 | 1.0021 | 1.04 | 1.4189 | 7 | 8.0952 | 8.2857 | 8.4762 | 8.6667
ALS4(1)(2)222NF400 | 400 |  | 2200 | cylindrical | 0 |  |  |  | 77 | 105 |  | 105 | 8000 |  |  |  | 42 |  | 6 | Screw Terminal Aluminum Electrolytic Capacitors | 0 | KEMET |  | 62 | [8 empty] | 10.6 | [13 empty] | 19.8 | [7 empty] | 962.4717 | 475.3134 | 382.5026 | 365.6355 | 296.9482 | 4.5 | 2.5 | 1.3222 | 1.025 | 0.825 | 0.35 | 0.8 | 1.0021 | 1.04 | 1.4189 | 7 | 8.0952 | 8.2857 | 8.4762 | 8.6667
ALS4(1)(2)332QH400 | 400 |  | 3300 | cylindrical | 0 |  |  |  | 90 | 98 |  | 105 | 8000 |  |  |  | 31 |  | 6 | Screw Terminal Aluminum Electrolytic Capacitors | 0 | KEMET |  | 44 | [8 empty] | 13.6 | [13 empty] | 23.4 | [7 empty] | 962.4717 | 475.3134 | 382.5026 | 365.6355 | 296.9482 | 4.5 | 2.5 | 1.3222 | 1.025 | 0.825 | 0.35 | 0.8 | 1.0021 | 1.04 | 1.4189 | 7 | 8.0952 | 8.2857 | 8.4762 | 8.6667
ALS4(1)(2)472NP400 | 400 |  | 4700 | cylindrical | 0 |  |  |  | 77 | 146 |  | 105 | 8000 |  |  |  | 23 |  | 6 | Screw Terminal Aluminum Electrolytic Capacitors | 0 | KEMET |  | 33 | [8 empty] | 15.4 | [13 empty] | 22.6 | [7 empty] | 962.4717 | 475.3134 | 382.5026 | 365.6355 | 296.9482 | 4.5 | 2.5 | 1.3222 | 1.025 | 0.825 | 0.35 | 0.8 | 1.0021 | 1.04 | 1.4189 | 7 | 8.0952 | 8.2857 | 8.4762 | 8.6667
ALS4(1)(2)682QP400 | 400 |  | 6800 | cylindrical | 0 |  |  |  | 90 | 146 |  | 105 | 8000 |  |  |  | 17 |  | 6 | Screw Terminal Aluminum Electrolytic Capacitors | 0 | KEMET |  | 23 | [8 empty] | 20 | [13 empty] | 28.3 | [7 empty] | 962.4717 | 475.3134 | 382.5026 | 365.6355 | 296.9482 | 4.5 | 2.5 | 1.3222 | 1.025 | 0.825 | 0.35 | 0.8 | 1.0021 | 1.04 | 1.4189 | 7 | 8.0952 | 8.2857 | 8.4762 | 8.6667
ALS4(1)(2)682NT400 | 400 |  | 6800 | cylindrical | 0 |  |  |  | 77 | 220 |  | 105 | 8000 |  |  |  | 15 |  | 6 | Screw Terminal Aluminum Electrolytic Capacitors | 0 | KEMET |  | 21 | [8 empty] | 23.5 | [13 empty] | 33.3 | [7 empty] | 962.4717 | 475.3134 | 382.5026 | 365.6355 | 296.9482 | 4.5 | 2.5 | 1.3222 | 1.025 | 0.825 | 0.35 | 0.8 | 1.0021 | 1.04 | 1.4189 | 7 | 8.0952 | 8.2857 | 8.4762 | 8.6667
ALS4(1)(2)103QT400 | 400 |  | 10000 | cylindrical | 0 |  |  |  | 90 | 220 |  | 105 | 8000 |  |  |  | 14 |  | 6 | Screw Terminal Aluminum Electrolytic Capacitors | 0 | KEMET |  | 18 | [8 empty] | 29 | [13 empty] | 40.3 | [7 empty] | 962.4717 | 475.3134 | 382.5026 | 365.6355 | 296.9482 | 4.5 | 2.5 | 1.3222 | 1.025 | 0.825 | 0.35 | 0.8 | 1.0021 | 1.04 | 1.4189 | 7 | 8.0952 | 8.2857 | 8.4762 | 8.6667
ALS4(1)(2)221DA415 | 415 |  | 220 | cylindrical | 0 |  |  |  | 36 | 52 |  | 105 | 6000 |  |  |  | 331 |  | 6 | Screw Terminal Aluminum Electrolytic Capacitors | 0 | KEMET |  | 530 | [8 empty] | 2 | [13 empty] | 5 | [7 empty] | 962.4717 | 475.3134 | 382.5026 | 365.6355 | 296.9482 | 4.5 | 2.5 | 1.3222 | 1.025 | 0.825 | 0.35 | 0.8 | 1.0021 | 1.04 | 1.4189 | 7 | 8.0952 | 8.2857 | 8.4762 | 8.6667
ALS4(1)(2)221DB415 | 415 |  | 220 | cylindrical | 0 |  |  |  | 36 | 62 |  | 105 | 6000 |  |  |  | 325 |  | 6 | Screw Terminal Aluminum Electrolytic Capacitors | 0 | KEMET |  | 524 | [8 empty] | 2.1 | [13 empty] | 5.4 | [7 empty] | 962.4717 | 475.3134 | 382.5026 | 365.6355 | 296.9482 | 4.5 | 2.5 | 1.3222 | 1.025 | 0.825 | 0.35 | 0.8 | 1.0021 | 1.04 | 1.4189 | 7 | 8.0952 | 8.2857 | 8.4762 | 8.6667
ALS4(1)(2)331DE415 | 415 |  | 330 | cylindrical | 0 |  |  |  | 36 | 82 |  | 105 | 6000 |  |  |  | 217 |  | 6 | Screw Terminal Aluminum Electrolytic Capacitors | 0 | KEMET |  | 349 | [8 empty] | 2.8 | [13 empty] | 7.1 | [7 empty] | 962.4717 | 475.3134 | 382.5026 | 365.6355 | 296.9482 | 4.5 | 2.5 | 1.3222 | 1.025 | 0.825 | 0.35 | 0.8 | 1.0021 | 1.04 | 1.4189 | 7 | 8.0952 | 8.2857 | 8.4762 | 8.6667
ALS4(1)(2)471DF415 | 415 |  | 470 | cylindrical | 0 |  |  |  | 36 | 105 |  | 105 | 6000 |  |  |  | 152 |  | 6 | Screw Terminal Aluminum Electrolytic Capacitors | 0 | KEMET |  | 245 | [8 empty] | 3.5 | [13 empty] | 8.7 | [7 empty] | 962.4717 | 475.3134 | 382.5026 | 365.6355 | 296.9482 | 4.5 | 2.5 | 1.3222 | 1.025 | 0.825 | 0.35 | 0.8 | 1.0021 | 1.04 | 1.4189 | 7 | 8.0952 | 8.2857 | 8.4762 | 8.6667
ALS4(1)(2)681KE415 | 415 |  | 680 | cylindrical | 0 |  |  |  | 51 | 82 |  | 105 | 7000 |  |  |  | 115 |  | 6 | Screw Terminal Aluminum Electrolytic Capacitors | 0 | KEMET |  | 180 | [8 empty] | 4.4 | [13 empty] | 9.9 | [7 empty] | 962.4717 | 475.3134 | 382.5026 | 365.6355 | 296.9482 | 4.5 | 2.5 | 1.3222 | 1.025 | 0.825 | 0.35 | 0.8 | 1.0021 | 1.04 | 1.4189 | 7 | 8.0952 | 8.2857 | 8.4762 | 8.6667
ALS4(1)(2)102KF415 | 415 |  | 1000 | cylindrical | 0 |  |  |  | 51 | 105 |  | 105 | 7000 |  |  |  | 77 |  | 6 | Screw Terminal Aluminum Electrolytic Capacitors | 0 | KEMET |  | 122 | [8 empty] | 5.8 | [13 empty] | 12.3 | [7 empty] | 962.4717 | 475.3134 | 382.5026 | 365.6355 | 296.9482 | 4.5 | 2.5 | 1.3222 | 1.025 | 0.825 | 0.35 | 0.8 | 1.0021 | 1.04 | 1.4189 | 7 | 8.0952 | 8.2857 | 8.4762 | 8.6667
ALS4(1)(2)152ND415 | 415 |  | 1500 | cylindrical | 0 |  |  |  | 77 | 75 |  | 105 | 8000 |  |  |  | 65 |  | 6 | Screw Terminal Aluminum Electrolytic Capacitors | 0 | KEMET |  | 95 | [8 empty] | 7.6 | [13 empty] | 13.8 | [7 empty] | 962.4717 | 475.3134 | 382.5026 | 365.6355 | 296.9482 | 4.5 | 2.5 | 1.3222 | 1.025 | 0.825 | 0.35 | 0.8 | 1.0021 | 1.04 | 1.4189 | 7 | 8.0952 | 8.2857 | 8.4762 | 8.6667
ALS4(1)(2)222MF415 | 415 |  | 2200 | cylindrical | 0 |  |  |  | 66 | 105 |  | 105 | 8000 |  |  |  | 39 |  | 6 | Screw Terminal Aluminum Electrolytic Capacitors | 0 | KEMET |  | 60 | [8 empty] | 9.7 | [13 empty] | 18.1 | [7 empty] | 962.4717 | 475.3134 | 382.5026 | 365.6355 | 296.9482 | 4.5 | 2.5 | 1.3222 | 1.025 | 0.825 | 0.35 | 0.8 | 1.0021 | 1.04 | 1.4189 | 7 | 8.0952 | 8.2857 | 8.4762 | 8.6667
ALS4(1)(2)222QC415 | 415 |  | 2200 | cylindrical | 0 |  |  |  | 90 | 67 |  | 105 | 8000 |  |  |  | 43 |  | 6 | Screw Terminal Aluminum Electrolytic Capacitors | 0 | KEMET |  | 61 | [8 empty] | 9.4 | [13 empty] | 15.8 | [7 empty] | 962.4717 | 475.3134 | 382.5026 | 365.6355 | 296.9482 | 4.5 | 2.5 | 1.3222 | 1.025 | 0.825 | 0.35 | 0.8 | 1.0021 | 1.04 | 1.4189 | 7 | 8.0952 | 8.2857 | 8.4762 | 8.6667
ALS4(1)(2)222QD415 | 415 |  | 2200 | cylindrical | 0 |  |  |  | 90 | 75 |  | 105 | 8000 |  |  |  | 47 |  | 6 | Screw Terminal Aluminum Electrolytic Capacitors | 0 | KEMET |  | 67 | [8 empty] | 10 | [13 empty] | 17.3 | [7 empty] | 962.4717 | 475.3134 | 382.5026 | 365.6355 | 296.9482 | 4.5 | 2.5 | 1.3222 | 1.025 | 0.825 | 0.35 | 0.8 | 1.0021 | 1.04 | 1.4189 | 7 | 8.0952 | 8.2857 | 8.4762 | 8.6667
ALS4(1)(2)222NF415 | 415 |  | 2200 | cylindrical | 0 |  |  |  | 77 | 105 |  | 105 | 8000 |  |  |  | 41 |  | 6 | Screw Terminal Aluminum Electrolytic Capacitors | 0 | KEMET |  | 61 | [8 empty] | 10.7 | [13 empty] | 19.7 | [7 empty] | 962.4717 | 475.3134 | 382.5026 | 365.6355 | 296.9482 | 4.5 | 2.5 | 1.3222 | 1.025 | 0.825 | 0.35 | 0.8 | 1.0021 | 1.04 | 1.4189 | 7 | 8.0952 | 8.2857 | 8.4762 | 8.6667
ALS4(1)(2)332QH415 | 415 |  | 3300 | cylindrical | 0 |  |  |  | 90 | 98 |  | 105 | 8000 |  |  |  | 30 |  | 6 | Screw Terminal Aluminum Electrolytic Capacitors | 0 | KEMET |  | 44 | [8 empty] | 13.6 | [13 empty] | 23.3 | [7 empty] | 962.4717 | 475.3134 | 382.5026 | 365.6355 | 296.9482 | 4.5 | 2.5 | 1.3222 | 1.025 | 0.825 | 0.35 | 0.8 | 1.0021 | 1.04 | 1.4189 | 7 | 8.0952 | 8.2857 | 8.4762 | 8.6667
ALS4(1)(2)332NP415 | 415 |  | 3300 | cylindrical | 0 |  |  |  | 77 | 146 |  | 105 | 8000 |  |  |  | 27 |  | 6 | Screw Terminal Aluminum Electrolytic Capacitors | 0 | KEMET |  | 40 | [8 empty] | 14.2 | [13 empty] | 23.6 | [7 empty] | 962.4717 | 475.3134 | 382.5026 | 365.6355 | 296.9482 | 4.5 | 2.5 | 1.3222 | 1.025 | 0.825 | 0.35 | 0.8 | 1.0021 | 1.04 | 1.4189 | 7 | 8.0952 | 8.2857 | 8.4762 | 8.6667
ALS4(1)(2)472QP415 | 415 |  | 4700 | cylindrical | 0 |  |  |  | 90 | 146 |  | 105 | 8000 |  |  |  | 19 |  | 6 | Screw Terminal Aluminum Electrolytic Capacitors | 0 | KEMET |  | 29 | [8 empty] | 18.5 | [13 empty] | 29.8 | [7 empty] | 962.4717 | 475.3134 | 382.5026 | 365.6355 | 296.9482 | 4.5 | 2.5 | 1.3222 | 1.025 | 0.825 | 0.35 | 0.8 | 1.0021 | 1.04 | 1.4189 | 7 | 8.0952 | 8.2857 | 8.4762 | 8.6667
ALS4(1)(2)682NT415 | 415 |  | 6800 | cylindrical | 0 |  |  |  | 77 | 220 |  | 105 | 8000 |  |  |  | 14 |  | 6 | Screw Terminal Aluminum Electrolytic Capacitors | 0 | KEMET |  | 21 | [8 empty] | 23 | [13 empty] | 32.5 | [7 empty] | 962.4717 | 475.3134 | 382.5026 | 365.6355 | 296.9482 | 4.5 | 2.5 | 1.3222 | 1.025 | 0.825 | 0.35 | 0.8 | 1.0021 | 1.04 | 1.4189 | 7 | 8.0952 | 8.2857 | 8.4762 | 8.6667
ALS4(1)(2)103QT415 | 415 |  | 10000 | cylindrical | 0 |  |  |  | 90 | 220 |  | 105 | 8000 |  |  |  | 14 |  | 6 | Screw Terminal Aluminum Electrolytic Capacitors | 0 | KEMET |  | 18 | [8 empty] | 28.3 | [13 empty] | 39.3 | [7 empty] | 962.4717 | 475.3134 | 382.5026 | 365.6355 | 296.9482 | 4.5 | 2.5 | 1.3222 | 1.025 | 0.825 | 0.35 | 0.8 | 1.0021 | 1.04 | 1.4189 | 7 | 8.0952 | 8.2857 | 8.4762 | 8.6667
ALS4(1)(2)151DA450 | 450 |  | 150 | cylindrical | 0 |  |  |  | 36 | 52 |  | 105 | 6000 |  |  |  | 360 |  | 6 | Screw Terminal Aluminum Electrolytic Capacitors | 0 | KEMET |  | 721 | [8 empty] | 1.8 | [13 empty] | 4.5 | [7 empty] | 962.4717 | 475.3134 | 382.5026 | 365.6355 | 296.9482 | 4.5 | 2.5 | 1.3222 | 1.025 | 0.825 | 0.35 | 0.8 | 1.0021 | 1.04 | 1.4189 | 7 | 8.0952 | 8.2857 | 8.4762 | 8.6667
ALS4(1)(2)151DB450 | 450 |  | 150 | cylindrical | 0 |  |  |  | 36 | 62 |  | 105 | 6000 |  |  |  | 356 |  | 6 | Screw Terminal Aluminum Electrolytic Capacitors | 0 | KEMET |  | 715 | [8 empty] | 1.9 | [13 empty] | 4.8 | [7 empty] | 962.4717 | 475.3134 | 382.5026 | 365.6355 | 296.9482 | 4.5 | 2.5 | 1.3222 | 1.025 | 0.825 | 0.35 | 0.8 | 1.0021 | 1.04 | 1.4189 | 7 | 8.0952 | 8.2857 | 8.4762 | 8.6667
ALS4(1)(2)221DE450 | 450 |  | 220 | cylindrical | 0 |  |  |  | 36 | 82 |  | 105 | 6000 |  |  |  | 242 |  | 6 | Screw Terminal Aluminum Electrolytic Capacitors | 0 | KEMET |  | 487 | [8 empty] | 2.5 | [13 empty] | 6.2 | [7 empty] | 962.4717 | 475.3134 | 382.5026 | 365.6355 | 296.9482 | 4.5 | 2.5 | 1.3222 | 1.025 | 0.825 | 0.35 | 0.8 | 1.0021 | 1.04 | 1.4189 | 7 | 8.0952 | 8.2857 | 8.4762 | 8.6667
ALS4(1)(2)331DF450 | 450 |  | 330 | cylindrical | 0 |  |  |  | 36 | 105 |  | 105 | 6000 |  |  |  | 162 |  | 6 | Screw Terminal Aluminum Electrolytic Capacitors | 0 | KEMET |  | 325 | [8 empty] | 3.2 | [13 empty] | 7.9 | [7 empty] | 962.4717 | 475.3134 | 382.5026 | 365.6355 | 296.9482 | 4.5 | 2.5 | 1.3222 | 1.025 | 0.825 | 0.35 | 0.8 | 1.0021 | 1.04 | 1.4189 | 7 | 8.0952 | 8.2857 | 8.4762 | 8.6667
ALS4(1)(2)471KE450 | 450 |  | 470 | cylindrical | 0 |  |  |  | 51 | 82 |  | 105 | 7000 |  |  |  | 123 |  | 6 | Screw Terminal Aluminum Electrolytic Capacitors | 0 | KEMET |  | 239 | [8 empty] | 4.1 | [13 empty] | 9 | [7 empty] | 962.4717 | 475.3134 | 382.5026 | 365.6355 | 296.9482 | 4.5 | 2.5 | 1.3222 | 1.025 | 0.825 | 0.35 | 0.8 | 1.0021 | 1.04 | 1.4189 | 7 | 8.0952 | 8.2857 | 8.4762 | 8.6667
ALS4(1)(2)681KF450 | 450 |  | 680 | cylindrical | 0 |  |  |  | 51 | 105 |  | 105 | 7000 |  |  |  | 84 |  | 6 | Screw Terminal Aluminum Electrolytic Capacitors | 0 | KEMET |  | 164 | [8 empty] | 5.3 | [13 empty] | 11.3 | [7 empty] | 962.4717 | 475.3134 | 382.5026 | 365.6355 | 296.9482 | 4.5 | 2.5 | 1.3222 | 1.025 | 0.825 | 0.35 | 0.8 | 1.0021 | 1.04 | 1.4189 | 7 | 8.0952 | 8.2857 | 8.4762 | 8.6667
ALS4(1)(2)102ND450 | 450 |  | 1000 | cylindrical | 0 |  |  |  | 77 | 75 |  | 105 | 8000 |  |  |  | 69 |  | 6 | Screw Terminal Aluminum Electrolytic Capacitors | 0 | KEMET |  | 125 | [8 empty] | 7 | [13 empty] | 13.2 | [7 empty] | 962.4717 | 475.3134 | 382.5026 | 365.6355 | 296.9482 | 4.5 | 2.5 | 1.3222 | 1.025 | 0.825 | 0.35 | 0.8 | 1.0021 | 1.04 | 1.4189 | 7 | 8.0952 | 8.2857 | 8.4762 | 8.6667
ALS4(1)(2)152MF450 | 450 |  | 1500 | cylindrical | 0 |  |  |  | 66 | 105 |  | 105 | 8000 |  |  |  | 42 |  | 6 | Screw Terminal Aluminum Electrolytic Capacitors | 0 | KEMET |  | 79 | [8 empty] | 8.9 | [13 empty] | 17.1 | [7 empty] | 962.4717 | 475.3134 | 382.5026 | 365.6355 | 296.9482 | 4.5 | 2.5 | 1.3222 | 1.025 | 0.825 | 0.35 | 0.8 | 1.0021 | 1.04 | 1.4189 | 7 | 8.0952 | 8.2857 | 8.4762 | 8.6667
ALS4(1)(2)152QC450 | 450 |  | 1500 | cylindrical | 0 |  |  |  | 90 | 67 |  | 105 | 8000 |  |  |  | 57 |  | 6 | Screw Terminal Aluminum Electrolytic Capacitors | 0 | KEMET |  | 78 | [8 empty] | 8.7 | [13 empty] | 15.3 | [7 empty] | 962.4717 | 475.3134 | 382.5026 | 365.6355 | 296.9482 | 4.5 | 2.5 | 1.3222 | 1.025 | 0.825 | 0.35 | 0.8 | 1.0021 | 1.04 | 1.4189 | 7 | 8.0952 | 8.2857 | 8.4762 | 8.6667
ALS4(1)(2)152QD450 | 450 |  | 1500 | cylindrical | 0 |  |  |  | 90 | 75 |  | 105 | 8000 |  |  |  | 49 |  | 6 | Screw Terminal Aluminum Electrolytic Capacitors | 0 | KEMET |  | 87 | [8 empty] | 9.3 | [13 empty] | 16.7 | [7 empty] | 962.4717 | 475.3134 | 382.5026 | 365.6355 | 296.9482 | 4.5 | 2.5 | 1.3222 | 1.025 | 0.825 | 0.35 | 0.8 | 1.0021 | 1.04 | 1.4189 | 7 | 8.0952 | 8.2857 | 8.4762 | 8.6667
ALS4(1)(2)152NF450 | 450 |  | 1500 | cylindrical | 0 |  |  |  | 77 | 105 |  | 105 | 8000 |  |  |  | 43 |  | 6 | Screw Terminal Aluminum Electrolytic Capacitors | 0 | KEMET |  | 80 | [8 empty] | 9.8 | [13 empty] | 18.7 | [7 empty] | 962.4717 | 475.3134 | 382.5026 | 365.6355 | 296.9482 | 4.5 | 2.5 | 1.3222 | 1.025 | 0.825 | 0.35 | 0.8 | 1.0021 | 1.04 | 1.4189 | 7 | 8.0952 | 8.2857 | 8.4762 | 8.6667
ALS4(1)(2)222QH450 | 450 |  | 2200 | cylindrical | 0 |  |  |  | 90 | 98 |  | 105 | 8000 |  |  |  | 32 |  | 6 | Screw Terminal Aluminum Electrolytic Capacitors | 0 | KEMET |  | 58 | [8 empty] | 12.5 | [13 empty] | 22.5 | [7 empty] | 962.4717 | 475.3134 | 382.5026 | 365.6355 | 296.9482 | 4.5 | 2.5 | 1.3222 | 1.025 | 0.825 | 0.35 | 0.8 | 1.0021 | 1.04 | 1.4189 | 7 | 8.0952 | 8.2857 | 8.4762 | 8.6667
ALS4(1)(2)222NP450 | 450 |  | 2200 | cylindrical | 0 |  |  |  | 77 | 146 |  | 105 | 8000 |  |  |  | 29 |  | 6 | Screw Terminal Aluminum Electrolytic Capacitors | 0 | KEMET |  | 54 | [8 empty] | 13.1 | [13 empty] | 22.9 | [7 empty] | 962.4717 | 475.3134 | 382.5026 | 365.6355 | 296.9482 | 4.5 | 2.5 | 1.3222 | 1.025 | 0.825 | 0.35 | 0.8 | 1.0021 | 1.04 | 1.4189 | 7 | 8.0952 | 8.2857 | 8.4762 | 8.6667
ALS4(1)(2)332NP450 | 450 |  | 3300 | cylindrical | 0 |  |  |  | 77 | 146 |  | 105 | 8000 |  |  |  | 27 |  | 6 | Screw Terminal Aluminum Electrolytic Capacitors | 0 | KEMET |  | 38 | [8 empty] | 14.6 | [13 empty] | 22 | [7 empty] | 962.4717 | 475.3134 | 382.5026 | 365.6355 | 296.9482 | 4.5 | 2.5 | 1.3222 | 1.025 | 0.825 | 0.35 | 0.8 | 1.0021 | 1.04 | 1.4189 | 7 | 8.0952 | 8.2857 | 8.4762 | 8.6667
ALS4(1)(2)332QP450 | 450 |  | 3300 | cylindrical | 0 |  |  |  | 90 | 146 |  | 105 | 8000 |  |  |  | 20 |  | 6 | Screw Terminal Aluminum Electrolytic Capacitors | 0 | KEMET |  | 37 | [8 empty] | 14.2 | [13 empty] | 28.9 | [7 empty] | 962.4717 | 475.3134 | 382.5026 | 365.6355 | 296.9482 | 4.5 | 2.5 | 1.3222 | 1.025 | 0.825 | 0.35 | 0.8 | 1.0021 | 1.04 | 1.4189 | 7 | 8.0952 | 8.2857 | 8.4762 | 8.6667
ALS4(1)(2)472NT450 | 450 |  | 4700 | cylindrical | 0 |  |  |  | 77 | 220 |  | 105 | 8000 |  |  |  | 15 |  | 6 | Screw Terminal Aluminum Electrolytic Capacitors | 0 | KEMET |  | 27 | [8 empty] | 21.9 | [13 empty] | 32 | [7 empty] | 962.4717 | 475.3134 | 382.5026 | 365.6355 | 296.9482 | 4.5 | 2.5 | 1.3222 | 1.025 | 0.825 | 0.35 | 0.8 | 1.0021 | 1.04 | 1.4189 | 7 | 8.0952 | 8.2857 | 8.4762 | 8.6667
ALS4(1)(2)682QT450 | 450 |  | 6800 | cylindrical | 0 |  |  |  | 90 | 220 |  | 105 | 8000 |  |  |  | 15 |  | 6 | Screw Terminal Aluminum Electrolytic Capacitors | 0 | KEMET |  | 19 | [8 empty] | 23.5 | [13 empty] | 39.2 | [7 empty] | 962.4717 | 475.3134 | 382.5026 | 365.6355 | 296.9482 | 4.5 | 2.5 | 1.3222 | 1.025 | 0.825 | 0.35 | 0.8 | 1.0021 | 1.04 | 1.4189 | 7 | 8.0952 | 8.2857 | 8.4762 | 8.6667
ALS4(1)(2)221DA500 | 500 |  | 220 | cylindrical | 0 |  |  |  | 36 | 52 |  | 105 | 6000 |  |  |  | 810 |  | 6 | Screw Terminal Aluminum Electrolytic Capacitors | 0 | KEMET |  | 1000 | [8 empty] | 2.1 | [13 empty] | 4.3 | [7 empty] | 962.4717 | 475.3134 | 382.5026 | 365.6355 | 296.9482 | 4.5 | 2.5 | 1.3222 | 1.025 | 0.825 | 0.35 | 0.8 | 1.0021 | 1.04 | 1.4189 | 7 | 8.0952 | 8.2857 | 8.4762 | 8.6667
ALS4(1)(2)221DB500 | 500 |  | 220 | cylindrical | 0 |  |  |  | 36 | 62 |  | 105 | 6000 |  |  |  | 808 |  | 6 | Screw Terminal Aluminum Electrolytic Capacitors | 0 | KEMET |  | 1000 | [8 empty] | 2.1 | [13 empty] | 4.4 | [7 empty] | 962.4717 | 475.3134 | 382.5026 | 365.6355 | 296.9482 | 4.5 | 2.5 | 1.3222 | 1.025 | 0.825 | 0.35 | 0.8 | 1.0021 | 1.04 | 1.4189 | 7 | 8.0952 | 8.2857 | 8.4762 | 8.6667
ALS4(1)(2)331DE500 | 500 |  | 330 | cylindrical | 0 |  |  |  | 36 | 82 |  | 105 | 6000 |  |  |  | 540 |  | 6 | Screw Terminal Aluminum Electrolytic Capacitors | 0 | KEMET |  | 670 | [8 empty] | 2.6 | [13 empty] | 5.5 | [7 empty] | 962.4717 | 475.3134 | 382.5026 | 365.6355 | 296.9482 | 4.5 | 2.5 | 1.3222 | 1.025 | 0.825 | 0.35 | 0.8 | 1.0021 | 1.04 | 1.4189 | 7 | 8.0952 | 8.2857 | 8.4762 | 8.6667
ALS4(1)(2)471DF500 | 500 |  | 470 | cylindrical | 0 |  |  |  | 36 | 105 |  | 105 | 6000 |  |  |  | 380 |  | 6 | Screw Terminal Aluminum Electrolytic Capacitors | 0 | KEMET |  | 470 | [8 empty] | 3.2 | [13 empty] | 6.4 | [7 empty] | 962.4717 | 475.3134 | 382.5026 | 365.6355 | 296.9482 | 4.5 | 2.5 | 1.3222 | 1.025 | 0.825 | 0.35 | 0.8 | 1.0021 | 1.04 | 1.4189 | 7 | 8.0952 | 8.2857 | 8.4762 | 8.6667
ALS4(1)(2)681KE500 | 500 |  | 680 | cylindrical | 0 |  |  |  | 51 | 82 |  | 105 | 7000 |  |  |  | 270 |  | 6 | Screw Terminal Aluminum Electrolytic Capacitors | 0 | KEMET |  | 338 | [8 empty] | 4.7 | [13 empty] | 8.8 | [7 empty] | 962.4717 | 475.3134 | 382.5026 | 365.6355 | 296.9482 | 4.5 | 2.5 | 1.3222 | 1.025 | 0.825 | 0.35 | 0.8 | 1.0021 | 1.04 | 1.4189 | 7 | 8.0952 | 8.2857 | 8.4762 | 8.6667
ALS4(1)(2)102KF500 | 500 |  | 1000 | cylindrical | 0 |  |  |  | 51 | 105 |  | 105 | 7000 |  |  |  | 187 |  | 6 | Screw Terminal Aluminum Electrolytic Capacitors | 0 | KEMET |  | 230 | [8 empty] | 5.7 | [13 empty] | 10.6 | [7 empty] | 962.4717 | 475.3134 | 382.5026 | 365.6355 | 296.9482 | 4.5 | 2.5 | 1.3222 | 1.025 | 0.825 | 0.35 | 0.8 | 1.0021 | 1.04 | 1.4189 | 7 | 8.0952 | 8.2857 | 8.4762 | 8.6667
ALS4(1)(2)152ND500 | 500 |  | 1500 | cylindrical | 0 |  |  |  | 77 | 75 |  | 105 | 8000 |  |  |  | 130 |  | 6 | Screw Terminal Aluminum Electrolytic Capacitors | 0 | KEMET |  | 160 | [8 empty] | 8 | [13 empty] | 13.2 | [7 empty] | 962.4717 | 475.3134 | 382.5026 | 365.6355 | 296.9482 | 4.5 | 2.5 | 1.3222 | 1.025 | 0.825 | 0.35 | 0.8 | 1.0021 | 1.04 | 1.4189 | 7 | 8.0952 | 8.2857 | 8.4762 | 8.6667
ALS4(1)(2)222NF500 | 500 |  | 2200 | cylindrical | 0 |  |  |  | 77 | 105 |  | 105 | 8000 |  |  |  | 90 |  | 6 | Screw Terminal Aluminum Electrolytic Capacitors | 0 | KEMET |  | 110 | [8 empty] | 10.2 | [13 empty] | 17.1 | [7 empty] | 962.4717 | 475.3134 | 382.5026 | 365.6355 | 296.9482 | 4.5 | 2.5 | 1.3222 | 1.025 | 0.825 | 0.35 | 0.8 | 1.0021 | 1.04 | 1.4189 | 7 | 8.0952 | 8.2857 | 8.4762 | 8.6667
ALS4(1)(2)332NP500 | 500 |  | 3300 | cylindrical | 0 |  |  |  | 77 | 146 |  | 105 | 8000 |  |  |  | 68 |  | 6 | Screw Terminal Aluminum Electrolytic Capacitors | 0 | KEMET |  | 82 | [8 empty] | 13.1 | [13 empty] | 20.2 | [7 empty] | 962.4717 | 475.3134 | 382.5026 | 365.6355 | 296.9482 | 4.5 | 2.5 | 1.3222 | 1.025 | 0.825 | 0.35 | 0.8 | 1.0021 | 1.04 | 1.4189 | 7 | 8.0952 | 8.2857 | 8.4762 | 8.6667
ALS4(1)(2)472NT500 | 500 |  | 4700 | cylindrical | 0 |  |  |  | 77 | 220 |  | 105 | 8000 |  |  |  | 48 |  | 6 | Screw Terminal Aluminum Electrolytic Capacitors | 0 | KEMET |  | 60 | [8 empty] | 15.3 | [13 empty] | 22.9 | [7 empty] | 962.4717 | 475.3134 | 382.5026 | 365.6355 | 296.9482 | 4.5 | 2.5 | 1.3222 | 1.025 | 0.825 | 0.35 | 0.8 | 1.0021 | 1.04 | 1.4189 | 7 | 8.0952 | 8.2857 | 8.4762 | 8.6667
ALS4(1)(2)152QC500 | 500 |  | 1500 | cylindrical | 0 |  |  |  | 90 | 67 |  | 105 | 8000 |  |  |  | 130 |  | 6 | Screw Terminal Aluminum Electrolytic Capacitors | 0 | KEMET |  | 160 | [8 empty] | 8.4 | [13 empty] | 14 | [7 empty] | 962.4717 | 475.3134 | 382.5026 | 365.6355 | 296.9482 | 4.5 | 2.5 | 1.3222 | 1.025 | 0.825 | 0.35 | 0.8 | 1.0021 | 1.04 | 1.4189 | 7 | 8.0952 | 8.2857 | 8.4762 | 8.6667
ALS4(1)(2)222QD500 | 500 |  | 2200 | cylindrical | 0 |  |  |  | 90 | 75 |  | 105 | 8000 |  |  |  | 90 |  | 6 | Screw Terminal Aluminum Electrolytic Capacitors | 0 | KEMET |  | 112 | [8 empty] | 10.2 | [13 empty] | 16.3 | [7 empty] | 962.4717 | 475.3134 | 382.5026 | 365.6355 | 296.9482 | 4.5 | 2.5 | 1.3222 | 1.025 | 0.825 | 0.35 | 0.8 | 1.0021 | 1.04 | 1.4189 | 7 | 8.0952 | 8.2857 | 8.4762 | 8.6667
ALS4(1)(2)332QH500 | 500 |  | 3300 | cylindrical | 0 |  |  |  | 90 | 98 |  | 105 | 8000 |  |  |  | 60 |  | 6 | Screw Terminal Aluminum Electrolytic Capacitors | 0 | KEMET |  | 75 | [8 empty] | 13.1 | [13 empty] | 20.3 | [7 empty] | 962.4717 | 475.3134 | 382.5026 | 365.6355 | 296.9482 | 4.5 | 2.5 | 1.3222 | 1.025 | 0.825 | 0.35 | 0.8 | 1.0021 | 1.04 | 1.4189 | 7 | 8.0952 | 8.2857 | 8.4762 | 8.6667
ALS4(1)(2)332QP500 | 500 |  | 3300 | cylindrical | 0 |  |  |  | 90 | 146 |  | 105 | 8000 |  |  |  | 66 |  | 6 | Screw Terminal Aluminum Electrolytic Capacitors | 0 | KEMET |  | 80 | [8 empty] | 14.1 | [13 empty] | 23.4 | [7 empty] | 962.4717 | 475.3134 | 382.5026 | 365.6355 | 296.9482 | 4.5 | 2.5 | 1.3222 | 1.025 | 0.825 | 0.35 | 0.8 | 1.0021 | 1.04 | 1.4189 | 7 | 8.0952 | 8.2857 | 8.4762 | 8.6667
ALS4(1)(2)682QT500 | 500 |  | 6800 | cylindrical | 0 |  |  |  | 90 | 220 |  | 105 | 8000 |  |  |  | 34 |  | 6 | Screw Terminal Aluminum Electrolytic Capacitors | 0 | KEMET |  | 41 | [8 empty] | 20 | [13 empty] | 29.3 | [7 empty] | 962.4717 | 475.3134 | 382.5026 | 365.6355 | 296.9482 | 4.5 | 2.5 | 1.3222 | 1.025 | 0.825 | 0.35 | 0.8 | 1.0021 | 1.04 | 1.4189 | 7 | 8.0952 | 8.2857 | 8.4762 | 8.6667
ALS7(1)(2)303DA025 | 25 |  | 30000 | cylindrical | 0 |  |  |  | 36 | 52 |  | 85 | 11000 |  |  |  | 42 |  | 6 | Screw Terminal Aluminum Electrolytic Capacitors | 0 | KEMET |  | 47 | [7 empty] | 9.6 | [13 empty] | 11.1 | [8 empty] | 962.4717 | 475.3134 | 382.5026 | 365.6355 | 296.9482 | 4.5 | 2.5 | 1.3222 | 1.025 | 0.825 | 0.35 | 0.8 | 1.0021 | 1.04 | 1.4189 | 7 | 8.0952 | 8.2857 | 8.4762 | 8.6667
ALS7(1)(2)393DB025 | 25 |  | 39000 | cylindrical | 0 |  |  |  | 36 | 62 |  | 85 | 11000 |  |  |  | 33 |  | 6 | Screw Terminal Aluminum Electrolytic Capacitors | 0 | KEMET |  | 37 | [7 empty] | 11 | [13 empty] | 12.7 | [8 empty] | 962.4717 | 475.3134 | 382.5026 | 365.6355 | 296.9482 | 4.5 | 2.5 | 1.3222 | 1.025 | 0.825 | 0.35 | 0.8 | 1.0021 | 1.04 | 1.4189 | 7 | 8.0952 | 8.2857 | 8.4762 | 8.6667
ALS7(1)(2)623DE025 | 25 |  | 62000 | cylindrical | 0 |  |  |  | 36 | 82 |  | 85 | 11000 |  |  |  | 23 |  | 6 | Screw Terminal Aluminum Electrolytic Capacitors | 0 | KEMET |  | 25 | [7 empty] | 13.5 | [13 empty] | 15.1 | [8 empty] | 962.4717 | 475.3134 | 382.5026 | 365.6355 | 296.9482 | 4.5 | 2.5 | 1.3222 | 1.025 | 0.825 | 0.35 | 0.8 | 1.0021 | 1.04 | 1.4189 | 7 | 8.0952 | 8.2857 | 8.4762 | 8.6667
ALS7(1)(2)823DF025 | 25 |  | 82000 | cylindrical | 0 |  |  |  | 36 | 105 |  | 85 | 11000 |  |  |  | 19 |  | 6 | Screw Terminal Aluminum Electrolytic Capacitors | 0 | KEMET |  | 20 | [7 empty] | 14.6 | [13 empty] | 16.1 | [8 empty] | 962.4717 | 475.3134 | 382.5026 | 365.6355 | 296.9482 | 4.5 | 2.5 | 1.3222 | 1.025 | 0.825 | 0.35 | 0.8 | 1.0021 | 1.04 | 1.4189 | 7 | 8.0952 | 8.2857 | 8.4762 | 8.6667
ALS7(1)(2)134KE025 | 25 |  | 130000 | cylindrical | 0 |  |  |  | 51 | 82 |  | 85 | 18000 |  |  |  | 16 |  | 6 | Screw Terminal Aluminum Electrolytic Capacitors | 0 | KEMET |  | 17 | [7 empty] | 17.5 | [13 empty] | 18.5 | [8 empty] | 962.4717 | 475.3134 | 382.5026 | 365.6355 | 296.9482 | 4.5 | 2.5 | 1.3222 | 1.025 | 0.825 | 0.35 | 0.8 | 1.0021 | 1.04 | 1.4189 | 7 | 8.0952 | 8.2857 | 8.4762 | 8.6667
ALS7(1)(2)184KF025 | 25 |  | 180000 | cylindrical | 0 |  |  |  | 51 | 105 |  | 85 | 18000 |  |  |  | 13 |  | 6 | Screw Terminal Aluminum Electrolytic Capacitors | 0 | KEMET |  | 13 | [7 empty] | 20.3 | [13 empty] | 21.4 | [8 empty] | 962.4717 | 475.3134 | 382.5026 | 365.6355 | 296.9482 | 4.5 | 2.5 | 1.3222 | 1.025 | 0.825 | 0.35 | 0.8 | 1.0021 | 1.04 | 1.4189 | 7 | 8.0952 | 8.2857 | 8.4762 | 8.6667
ALS7(1)(2)274QC025 | 25 |  | 270000 | cylindrical | 0 |  |  |  | 90 | 67 |  | 85 | 19000 |  |  |  | 13 |  | 6 | Screw Terminal Aluminum Electrolytic Capacitors | 0 | KEMET |  | 13 | [7 empty] | 23 | [13 empty] | 23.7 | [8 empty] | 962.4717 | 475.3134 | 382.5026 | 365.6355 | 296.9482 | 4.5 | 2.5 | 1.3222 | 1.025 | 0.825 | 0.35 | 0.8 | 1.0021 | 1.04 | 1.4189 | 7 | 8.0952 | 8.2857 | 8.4762 | 8.6667
ALS7(1)(2)304LM025 | 25 |  | 300000 | cylindrical | 0 |  |  |  | 63.5 | 131 |  | 85 | 19000 |  |  |  | 9 |  | 6 | Screw Terminal Aluminum Electrolytic Capacitors | 0 | KEMET |  | 9 | [7 empty] | 28.9 | [13 empty] | 30.2 | [8 empty] | 962.4717 | 475.3134 | 382.5026 | 365.6355 | 296.9482 | 4.5 | 2.5 | 1.3222 | 1.025 | 0.825 | 0.35 | 0.8 | 1.0021 | 1.04 | 1.4189 | 7 | 8.0952 | 8.2857 | 8.4762 | 8.6667
ALS7(1)(2)334MF025 | 25 |  | 330000 | cylindrical | 0 |  |  |  | 66 | 105 |  | 85 | 19000 |  |  |  | 9 |  | 6 | Screw Terminal Aluminum Electrolytic Capacitors | 0 | KEMET |  | 9 | [7 empty] | 27.9 | [13 empty] | 29 | [8 empty] | 962.4717 | 475.3134 | 382.5026 | 365.6355 | 296.9482 | 4.5 | 2.5 | 1.3222 | 1.025 | 0.825 | 0.35 | 0.8 | 1.0021 | 1.04 | 1.4189 | 7 | 8.0952 | 8.2857 | 8.4762 | 8.6667
ALS7(1)(2)474NF025 | 25 |  | 470000 | cylindrical | 0 |  |  |  | 77 | 105 |  | 85 | 19000 |  |  |  | 10 |  | 6 | Screw Terminal Aluminum Electrolytic Capacitors | 0 | KEMET |  | 9 | [7 empty] | 28 | [13 empty] | 28.6 | [8 empty] | 962.4717 | 475.3134 | 382.5026 | 365.6355 | 296.9482 | 4.5 | 2.5 | 1.3222 | 1.025 | 0.825 | 0.35 | 0.8 | 1.0021 | 1.04 | 1.4189 | 7 | 8.0952 | 8.2857 | 8.4762 | 8.6667
ALS7(1)(2)474NJ025 | 25 |  | 470000 | cylindrical | 0 |  |  |  | 77 | 115 |  | 85 | 19000 |  |  |  | 9 |  | 6 | Screw Terminal Aluminum Electrolytic Capacitors | 0 | KEMET |  | 9 | [7 empty] | 28.8 | [13 empty] | 29.4 | [8 empty] | 962.4717 | 475.3134 | 382.5026 | 365.6355 | 296.9482 | 4.5 | 2.5 | 1.3222 | 1.025 | 0.825 | 0.35 | 0.8 | 1.0021 | 1.04 | 1.4189 | 7 | 8.0952 | 8.2857 | 8.4762 | 8.6667
ALS7(1)(2)564NP025 | 25 |  | 560000 | cylindrical | 0 |  |  |  | 77 | 146 |  | 85 | 19000 |  |  |  | 9 |  | 6 | Screw Terminal Aluminum Electrolytic Capacitors | 0 | KEMET |  | 8 | [7 empty] | 31.3 | [13 empty] | 31.9 | [8 empty] | 962.4717 | 475.3134 | 382.5026 | 365.6355 | 296.9482 | 4.5 | 2.5 | 1.3222 | 1.025 | 0.825 | 0.35 | 0.8 | 1.0021 | 1.04 | 1.4189 | 7 | 8.0952 | 8.2857 | 8.4762 | 8.6667
ALS7(1)(2)564QH025 | 25 |  | 560000 | cylindrical | 0 |  |  |  | 90 | 98 |  | 85 | 19000 |  |  |  | 9 |  | 6 | Screw Terminal Aluminum Electrolytic Capacitors | 0 | KEMET |  | 8 | [7 empty] | 32 | [13 empty] | 32.7 | [8 empty] | 962.4717 | 475.3134 | 382.5026 | 365.6355 | 296.9482 | 4.5 | 2.5 | 1.3222 | 1.025 | 0.825 | 0.35 | 0.8 | 1.0021 | 1.04 | 1.4189 | 7 | 8.0952 | 8.2857 | 8.4762 | 8.6667
ALS7(1)(2)624QM025 | 25 |  | 620000 | cylindrical | 0 |  |  |  | 90 | 131 |  | 85 | 19000 |  |  |  | 8 |  | 6 | Screw Terminal Aluminum Electrolytic Capacitors | 0 | KEMET |  | 7 | [7 empty] | 36.1 | [13 empty] | 36.9 | [8 empty] | 962.4717 | 475.3134 | 382.5026 | 365.6355 | 296.9482 | 4.5 | 2.5 | 1.3222 | 1.025 | 0.825 | 0.35 | 0.8 | 1.0021 | 1.04 | 1.4189 | 7 | 8.0952 | 8.2857 | 8.4762 | 8.6667
ALS7(1)(2)684NW025 | 25 |  | 680000 | cylindrical | 0 |  |  |  | 77 | 169 |  | 85 | 19000 |  |  |  | 8 |  | 6 | Screw Terminal Aluminum Electrolytic Capacitors | 0 | KEMET |  | 7 | [7 empty] | 33.1 | [13 empty] | 33.7 | [8 empty] | 962.4717 | 475.3134 | 382.5026 | 365.6355 | 296.9482 | 4.5 | 2.5 | 1.3222 | 1.025 | 0.825 | 0.35 | 0.8 | 1.0021 | 1.04 | 1.4189 | 7 | 8.0952 | 8.2857 | 8.4762 | 8.6667
ALS7(1)(2)754QP025 | 25 |  | 750000 | cylindrical | 0 |  |  |  | 90 | 146 |  | 85 | 19000 |  |  |  | 8 |  | 6 | Screw Terminal Aluminum Electrolytic Capacitors | 0 | KEMET |  | 6 | [7 empty] | 38.3 | [13 empty] | 39.1 | [8 empty] | 962.4717 | 475.3134 | 382.5026 | 365.6355 | 296.9482 | 4.5 | 2.5 | 1.3222 | 1.025 | 0.825 | 0.35 | 0.8 | 1.0021 | 1.04 | 1.4189 | 7 | 8.0952 | 8.2857 | 8.4762 | 8.6667
ALS7(1)(2)914NS025 | 25 |  | 910000 | cylindrical | 0 |  |  |  | 77 | 194 |  | 85 | 19000 |  |  |  | 8 |  | 6 | Screw Terminal Aluminum Electrolytic Capacitors | 0 | KEMET |  | 6 | [7 empty] | 34.3 | [13 empty] | 34.8 | [8 empty] | 962.4717 | 475.3134 | 382.5026 | 365.6355 | 296.9482 | 4.5 | 2.5 | 1.3222 | 1.025 | 0.825 | 0.35 | 0.8 | 1.0021 | 1.04 | 1.4189 | 7 | 8.0952 | 8.2857 | 8.4762 | 8.6667
ALS7(1)(2)914NT025 | 25 |  | 910000 | cylindrical | 0 |  |  |  | 77 | 220 |  | 85 | 19000 |  |  |  | 8 |  | 6 | Screw Terminal Aluminum Electrolytic Capacitors | 0 | KEMET |  | 6 | [7 empty] | 34.4 | [13 empty] | 34.9 | [8 empty] | 962.4717 | 475.3134 | 382.5026 | 365.6355 | 296.9482 | 4.5 | 2.5 | 1.3222 | 1.025 | 0.825 | 0.35 | 0.8 | 1.0021 | 1.04 | 1.4189 | 7 | 8.0952 | 8.2857 | 8.4762 | 8.6667
ALS7(1)(2)105QW025 | 25 |  | 1000000 | cylindrical | 0 |  |  |  | 90 | 169 |  | 85 | 19000 |  |  |  | 7 |  | 6 | Screw Terminal Aluminum Electrolytic Capacitors | 0 | KEMET |  | 5 | [7 empty] | 40.7 | [13 empty] | 41.3 | [8 empty] | 962.4717 | 475.3134 | 382.5026 | 365.6355 | 296.9482 | 4.5 | 2.5 | 1.3222 | 1.025 | 0.825 | 0.35 | 0.8 | 1.0021 | 1.04 | 1.4189 | 7 | 8.0952 | 8.2857 | 8.4762 | 8.6667
ALS7(1)(2)125QS025 | 25 |  | 1200000 | cylindrical | 0 |  |  |  | 90 | 194 |  | 85 | 19000 |  |  |  | 7 |  | 6 | Screw Terminal Aluminum Electrolytic Capacitors | 0 | KEMET |  | 5 | [7 empty] | 42.3 | [13 empty] | 42.9 | [8 empty] | 962.4717 | 475.3134 | 382.5026 | 365.6355 | 296.9482 | 4.5 | 2.5 | 1.3222 | 1.025 | 0.825 | 0.35 | 0.8 | 1.0021 | 1.04 | 1.4189 | 7 | 8.0952 | 8.2857 | 8.4762 | 8.6667
ALS7(1)(2)135QT025 | 25 |  | 1300000 | cylindrical | 0 |  |  |  | 90 | 220 |  | 85 | 19000 |  |  |  | 7 |  | 6 | Screw Terminal Aluminum Electrolytic Capacitors | 0 | KEMET |  | 5 | [7 empty] | 42.9 | [13 empty] | 43.5 | [8 empty] | 962.4717 | 475.3134 | 382.5026 | 365.6355 | 296.9482 | 4.5 | 2.5 | 1.3222 | 1.025 | 0.825 | 0.35 | 0.8 | 1.0021 | 1.04 | 1.4189 | 7 | 8.0952 | 8.2857 | 8.4762 | 8.6667
ALS7(1)(2)183DA040 | 40 |  | 18000 | cylindrical | 0 |  |  |  | 36 | 52 |  | 85 | 11000 |  |  |  | 42 |  | 6 | Screw Terminal Aluminum Electrolytic Capacitors | 0 | KEMET |  | 49 | [7 empty] | 9 | [13 empty] | 11.2 | [8 empty] | 962.4717 | 475.3134 | 382.5026 | 365.6355 | 296.9482 | 4.5 | 2.5 | 1.3222 | 1.025 | 0.825 | 0.35 | 0.8 | 1.0021 | 1.04 | 1.4189 | 7 | 8.0952 | 8.2857 | 8.4762 | 8.6667
ALS7(1)(2)243DB040 | 40 |  | 24000 | cylindrical | 0 |  |  |  | 36 | 62 |  | 85 | 11000 |  |  |  | 32 |  | 6 | Screw Terminal Aluminum Electrolytic Capacitors | 0 | KEMET |  | 38 | [7 empty] | 10.5 | [13 empty] | 12.8 | [8 empty] | 962.4717 | 475.3134 | 382.5026 | 365.6355 | 296.9482 | 4.5 | 2.5 | 1.3222 | 1.025 | 0.825 | 0.35 | 0.8 | 1.0021 | 1.04 | 1.4189 | 7 | 8.0952 | 8.2857 | 8.4762 | 8.6667
ALS7(1)(2)363DE040 | 40 |  | 36000 | cylindrical | 0 |  |  |  | 36 | 82 |  | 85 | 11000 |  |  |  | 23 |  | 6 | Screw Terminal Aluminum Electrolytic Capacitors | 0 | KEMET |  | 27 | [7 empty] | 12.7 | [13 empty] | 15.1 | [8 empty] | 962.4717 | 475.3134 | 382.5026 | 365.6355 | 296.9482 | 4.5 | 2.5 | 1.3222 | 1.025 | 0.825 | 0.35 | 0.8 | 1.0021 | 1.04 | 1.4189 | 7 | 8.0952 | 8.2857 | 8.4762 | 8.6667
ALS7(1)(2)513DF040 | 40 |  | 51000 | cylindrical | 0 |  |  |  | 36 | 105 |  | 85 | 11000 |  |  |  | 18 |  | 6 | Screw Terminal Aluminum Electrolytic Capacitors | 0 | KEMET |  | 20 | [7 empty] | 14.3 | [13 empty] | 16.4 | [8 empty] | 962.4717 | 475.3134 | 382.5026 | 365.6355 | 296.9482 | 4.5 | 2.5 | 1.3222 | 1.025 | 0.825 | 0.35 | 0.8 | 1.0021 | 1.04 | 1.4189 | 7 | 8.0952 | 8.2857 | 8.4762 | 8.6667
ALS7(1)(2)753KE040 | 40 |  | 75000 | cylindrical | 0 |  |  |  | 51 | 82 |  | 85 | 18000 |  |  |  | 16 |  | 6 | Screw Terminal Aluminum Electrolytic Capacitors | 0 | KEMET |  | 18 | [7 empty] | 17 | [13 empty] | 18.6 | [8 empty] | 962.4717 | 475.3134 | 382.5026 | 365.6355 | 296.9482 | 4.5 | 2.5 | 1.3222 | 1.025 | 0.825 | 0.35 | 0.8 | 1.0021 | 1.04 | 1.4189 | 7 | 8.0952 | 8.2857 | 8.4762 | 8.6667
ALS7(1)(2)114KF040 | 40 |  | 110000 | cylindrical | 0 |  |  |  | 51 | 105 |  | 85 | 18000 |  |  |  | 13 |  | 6 | Screw Terminal Aluminum Electrolytic Capacitors | 0 | KEMET |  | 13 | [7 empty] | 19.9 | [13 empty] | 21.4 | [8 empty] | 962.4717 | 475.3134 | 382.5026 | 365.6355 | 296.9482 | 4.5 | 2.5 | 1.3222 | 1.025 | 0.825 | 0.35 | 0.8 | 1.0021 | 1.04 | 1.4189 | 7 | 8.0952 | 8.2857 | 8.4762 | 8.6667
ALS7(1)(2)164QC040 | 40 |  | 160000 | cylindrical | 0 |  |  |  | 90 | 67 |  | 85 | 19000 |  |  |  | 13 |  | 6 | Screw Terminal Aluminum Electrolytic Capacitors | 0 | KEMET |  | 13 | [7 empty] | 22.7 | [13 empty] | 23.7 | [8 empty] | 962.4717 | 475.3134 | 382.5026 | 365.6355 | 296.9482 | 4.5 | 2.5 | 1.3222 | 1.025 | 0.825 | 0.35 | 0.8 | 1.0021 | 1.04 | 1.4189 | 7 | 8.0952 | 8.2857 | 8.4762 | 8.6667
ALS7(1)(2)184LM040 | 40 |  | 180000 | cylindrical | 0 |  |  |  | 63.5 | 131 |  | 85 | 19000 |  |  |  | 9 |  | 6 | Screw Terminal Aluminum Electrolytic Capacitors | 0 | KEMET |  | 9 | [7 empty] | 28.4 | [13 empty] | 30.3 | [8 empty] | 962.4717 | 475.3134 | 382.5026 | 365.6355 | 296.9482 | 4.5 | 2.5 | 1.3222 | 1.025 | 0.825 | 0.35 | 0.8 | 1.0021 | 1.04 | 1.4189 | 7 | 8.0952 | 8.2857 | 8.4762 | 8.6667
ALS7(1)(2)184MF040 | 40 |  | 180000 | cylindrical | 0 |  |  |  | 66 | 105 |  | 85 | 19000 |  |  |  | 9 |  | 6 | Screw Terminal Aluminum Electrolytic Capacitors | 0 | KEMET |  | 9 | [7 empty] | 27.4 | [13 empty] | 29.2 | [8 empty] | 962.4717 | 475.3134 | 382.5026 | 365.6355 | 296.9482 | 4.5 | 2.5 | 1.3222 | 1.025 | 0.825 | 0.35 | 0.8 | 1.0021 | 1.04 | 1.4189 | 7 | 8.0952 | 8.2857 | 8.4762 | 8.6667
ALS7(1)(2)274NF040 | 40 |  | 270000 | cylindrical | 0 |  |  |  | 77 | 105 |  | 85 | 19000 |  |  |  | 10 |  | 6 | Screw Terminal Aluminum Electrolytic Capacitors | 0 | KEMET |  | 9 | [7 empty] | 27.8 | [13 empty] | 28.8 | [8 empty] | 962.4717 | 475.3134 | 382.5026 | 365.6355 | 296.9482 | 4.5 | 2.5 | 1.3222 | 1.025 | 0.825 | 0.35 | 0.8 | 1.0021 | 1.04 | 1.4189 | 7 | 8.0952 | 8.2857 | 8.4762 | 8.6667
ALS7(1)(2)274NJ040 | 40 |  | 270000 | cylindrical | 0 |  |  |  | 77 | 115 |  | 85 | 19000 |  |  |  | 9 |  | 6 | Screw Terminal Aluminum Electrolytic Capacitors | 0 | KEMET |  | 9 | [7 empty] | 28.5 | [13 empty] | 29.6 | [8 empty] | 962.4717 | 475.3134 | 382.5026 | 365.6355 | 296.9482 | 4.5 | 2.5 | 1.3222 | 1.025 | 0.825 | 0.35 | 0.8 | 1.0021 | 1.04 | 1.4189 | 7 | 8.0952 | 8.2857 | 8.4762 | 8.6667
ALS7(1)(2)334NP040 | 40 |  | 330000 | cylindrical | 0 |  |  |  | 77 | 146 |  | 85 | 19000 |  |  |  | 9 |  | 6 | Screw Terminal Aluminum Electrolytic Capacitors | 0 | KEMET |  | 8 | [7 empty] | 31 | [13 empty] | 32.1 | [8 empty] | 962.4717 | 475.3134 | 382.5026 | 365.6355 | 296.9482 | 4.5 | 2.5 | 1.3222 | 1.025 | 0.825 | 0.35 | 0.8 | 1.0021 | 1.04 | 1.4189 | 7 | 8.0952 | 8.2857 | 8.4762 | 8.6667
ALS7(1)(2)334QH040 | 40 |  | 330000 | cylindrical | 0 |  |  |  | 90 | 98 |  | 85 | 19000 |  |  |  | 9 |  | 6 | Screw Terminal Aluminum Electrolytic Capacitors | 0 | KEMET |  | 8 | [7 empty] | 31.6 | [13 empty] | 32.7 | [8 empty] | 962.4717 | 475.3134 | 382.5026 | 365.6355 | 296.9482 | 4.5 | 2.5 | 1.3222 | 1.025 | 0.825 | 0.35 | 0.8 | 1.0021 | 1.04 | 1.4189 | 7 | 8.0952 | 8.2857 | 8.4762 | 8.6667
ALS7(1)(2)394QM040 | 40 |  | 390000 | cylindrical | 0 |  |  |  | 90 | 131 |  | 85 | 19000 |  |  |  | 8 |  | 6 | Screw Terminal Aluminum Electrolytic Capacitors | 0 | KEMET |  | 7 | [7 empty] | 35.5 | [13 empty] | 36.7 | [8 empty] | 962.4717 | 475.3134 | 382.5026 | 365.6355 | 296.9482 | 4.5 | 2.5 | 1.3222 | 1.025 | 0.825 | 0.35 | 0.8 | 1.0021 | 1.04 | 1.4189 | 7 | 8.0952 | 8.2857 | 8.4762 | 8.6667
ALS7(1)(2)434NW040 | 40 |  | 430000 | cylindrical | 0 |  |  |  | 77 | 169 |  | 85 | 19000 |  |  |  | 8 |  | 6 | Screw Terminal Aluminum Electrolytic Capacitors | 0 | KEMET |  | 7 | [7 empty] | 33 | [13 empty] | 33.9 | [8 empty] | 962.4717 | 475.3134 | 382.5026 | 365.6355 | 296.9482 | 4.5 | 2.5 | 1.3222 | 1.025 | 0.825 | 0.35 | 0.8 | 1.0021 | 1.04 | 1.4189 | 7 | 8.0952 | 8.2857 | 8.4762 | 8.6667
ALS7(1)(2)474QP040 | 40 |  | 470000 | cylindrical | 0 |  |  |  | 90 | 146 |  | 85 | 19000 |  |  |  | 8 |  | 6 | Screw Terminal Aluminum Electrolytic Capacitors | 0 | KEMET |  | 6 | [7 empty] | 37.9 | [13 empty] | 39 | [8 empty] | 962.4717 | 475.3134 | 382.5026 | 365.6355 | 296.9482 | 4.5 | 2.5 | 1.3222 | 1.025 | 0.825 | 0.35 | 0.8 | 1.0021 | 1.04 | 1.4189 | 7 | 8.0952 | 8.2857 | 8.4762 | 8.6667
ALS7(1)(2)514NS040 | 40 |  | 510000 | cylindrical | 0 |  |  |  | 77 | 194 |  | 85 | 19000 |  |  |  | 8 |  | 6 | Screw Terminal Aluminum Electrolytic Capacitors | 0 | KEMET |  | 7 | [7 empty] | 34.1 | [13 empty] | 34.9 | [8 empty] | 962.4717 | 475.3134 | 382.5026 | 365.6355 | 296.9482 | 4.5 | 2.5 | 1.3222 | 1.025 | 0.825 | 0.35 | 0.8 | 1.0021 | 1.04 | 1.4189 | 7 | 8.0952 | 8.2857 | 8.4762 | 8.6667
ALS7(1)(2)564NT040 | 40 |  | 560000 | cylindrical | 0 |  |  |  | 77 | 220 |  | 85 | 19000 |  |  |  | 8 |  | 6 | Screw Terminal Aluminum Electrolytic Capacitors | 0 | KEMET |  | 6 | [7 empty] | 34.5 | [13 empty] | 35.3 | [8 empty] | 962.4717 | 475.3134 | 382.5026 | 365.6355 | 296.9482 | 4.5 | 2.5 | 1.3222 | 1.025 | 0.825 | 0.35 | 0.8 | 1.0021 | 1.04 | 1.4189 | 7 | 8.0952 | 8.2857 | 8.4762 | 8.6667
ALS7(1)(2)564QW040 | 40 |  | 560000 | cylindrical | 0 |  |  |  | 90 | 169 |  | 85 | 19000 |  |  |  | 7 |  | 6 | Screw Terminal Aluminum Electrolytic Capacitors | 0 | KEMET |  | 5 | [7 empty] | 40.5 | [13 empty] | 41.6 | [8 empty] | 962.4717 | 475.3134 | 382.5026 | 365.6355 | 296.9482 | 4.5 | 2.5 | 1.3222 | 1.025 | 0.825 | 0.35 | 0.8 | 1.0021 | 1.04 | 1.4189 | 7 | 8.0952 | 8.2857 | 8.4762 | 8.6667
ALS7(1)(2)684QS040 | 40 |  | 680000 | cylindrical | 0 |  |  |  | 90 | 194 |  | 85 | 19000 |  |  |  | 7 |  | 6 | Screw Terminal Aluminum Electrolytic Capacitors | 0 | KEMET |  | 5 | [7 empty] | 42 | [13 empty] | 43.1 | [8 empty] | 962.4717 | 475.3134 | 382.5026 | 365.6355 | 296.9482 | 4.5 | 2.5 | 1.3222 | 1.025 | 0.825 | 0.35 | 0.8 | 1.0021 | 1.04 | 1.4189 | 7 | 8.0952 | 8.2857 | 8.4762 | 8.6667
ALS7(1)(2)754QT040 | 40 |  | 750000 | cylindrical | 0 |  |  |  | 90 | 220 |  | 85 | 19000 |  |  |  | 7 |  | 6 | Screw Terminal Aluminum Electrolytic Capacitors | 0 | KEMET |  | 5 | [7 empty] | 42.7 | [13 empty] | 43.7 | [8 empty] | 962.4717 | 475.3134 | 382.5026 | 365.6355 | 296.9482 | 4.5 | 2.5 | 1.3222 | 1.025 | 0.825 | 0.35 | 0.8 | 1.0021 | 1.04 | 1.4189 | 7 | 8.0952 | 8.2857 | 8.4762 | 8.6667
ALS7(1)(2)822DA063 | 63 |  | 8200 | cylindrical | 0 |  |  |  | 36 | 52 |  | 85 | 11000 |  |  |  | 44 |  | 6 | Screw Terminal Aluminum Electrolytic Capacitors | 0 | KEMET |  | 56 | [7 empty] | 8 | [13 empty] | 11.1 | [8 empty] | 962.4717 | 475.3134 | 382.5026 | 365.6355 | 296.9482 | 4.5 | 2.5 | 1.3222 | 1.025 | 0.825 | 0.35 | 0.8 | 1.0021 | 1.04 | 1.4189 | 7 | 8.0952 | 8.2857 | 8.4762 | 8.6667
ALS7(1)(2)113DB063 | 63 |  | 11000 | cylindrical | 0 |  |  |  | 36 | 62 |  | 85 | 11000 |  |  |  | 34 |  | 6 | Screw Terminal Aluminum Electrolytic Capacitors | 0 | KEMET |  | 43 | [7 empty] | 9.4 | [13 empty] | 12.7 | [8 empty] | 962.4717 | 475.3134 | 382.5026 | 365.6355 | 296.9482 | 4.5 | 2.5 | 1.3222 | 1.025 | 0.825 | 0.35 | 0.8 | 1.0021 | 1.04 | 1.4189 | 7 | 8.0952 | 8.2857 | 8.4762 | 8.6667
ALS7(1)(2)163DE063 | 63 |  | 16000 | cylindrical | 0 |  |  |  | 36 | 82 |  | 85 | 11000 |  |  |  | 24 |  | 6 | Screw Terminal Aluminum Electrolytic Capacitors | 0 | KEMET |  | 31 | [7 empty] | 11.4 | [13 empty] | 14.9 | [8 empty] | 962.4717 | 475.3134 | 382.5026 | 365.6355 | 296.9482 | 4.5 | 2.5 | 1.3222 | 1.025 | 0.825 | 0.35 | 0.8 | 1.0021 | 1.04 | 1.4189 | 7 | 8.0952 | 8.2857 | 8.4762 | 8.6667
ALS7(1)(2)243DF063 | 63 |  | 24000 | cylindrical | 0 |  |  |  | 36 | 105 |  | 85 | 11000 |  |  |  | 18 |  | 6 | Screw Terminal Aluminum Electrolytic Capacitors | 0 | KEMET |  | 22 | [7 empty] | 13.2 | [13 empty] | 16.4 | [8 empty] | 962.4717 | 475.3134 | 382.5026 | 365.6355 | 296.9482 | 4.5 | 2.5 | 1.3222 | 1.025 | 0.825 | 0.35 | 0.8 | 1.0021 | 1.04 | 1.4189 | 7 | 8.0952 | 8.2857 | 8.4762 | 8.6667
ALS7(1)(2)333KE063 | 63 |  | 33000 | cylindrical | 0 |  |  |  | 51 | 82 |  | 85 | 18000 |  |  |  | 17 |  | 6 | Screw Terminal Aluminum Electrolytic Capacitors | 0 | KEMET |  | 20 | [7 empty] | 16.1 | [13 empty] | 18.7 | [8 empty] | 962.4717 | 475.3134 | 382.5026 | 365.6355 | 296.9482 | 4.5 | 2.5 | 1.3222 | 1.025 | 0.825 | 0.35 | 0.8 | 1.0021 | 1.04 | 1.4189 | 7 | 8.0952 | 8.2857 | 8.4762 | 8.6667
ALS7(1)(2)513KF063 | 63 |  | 51000 | cylindrical | 0 |  |  |  | 51 | 105 |  | 85 | 18000 |  |  |  | 13 |  | 6 | Screw Terminal Aluminum Electrolytic Capacitors | 0 | KEMET |  | 14 | [7 empty] | 19.1 | [13 empty] | 21.5 | [8 empty] | 962.4717 | 475.3134 | 382.5026 | 365.6355 | 296.9482 | 4.5 | 2.5 | 1.3222 | 1.025 | 0.825 | 0.35 | 0.8 | 1.0021 | 1.04 | 1.4189 | 7 | 8.0952 | 8.2857 | 8.4762 | 8.6667
ALS7(1)(2)753QC063 | 63 |  | 75000 | cylindrical | 0 |  |  |  | 90 | 67 |  | 85 | 19000 |  |  |  | 13 |  | 6 | Screw Terminal Aluminum Electrolytic Capacitors | 0 | KEMET |  | 14 | [7 empty] | 22.3 | [13 empty] | 24 | [8 empty] | 962.4717 | 475.3134 | 382.5026 | 365.6355 | 296.9482 | 4.5 | 2.5 | 1.3222 | 1.025 | 0.825 | 0.35 | 0.8 | 1.0021 | 1.04 | 1.4189 | 7 | 8.0952 | 8.2857 | 8.4762 | 8.6667
ALS7(1)(2)913LM063 | 63 |  | 91000 | cylindrical | 0 |  |  |  | 63.5 | 131 |  | 85 | 19000 |  |  |  | 9 |  | 6 | Screw Terminal Aluminum Electrolytic Capacitors | 0 | KEMET |  | 9 | [7 empty] | 27.6 | [13 empty] | 30.4 | [8 empty] | 962.4717 | 475.3134 | 382.5026 | 365.6355 | 296.9482 | 4.5 | 2.5 | 1.3222 | 1.025 | 0.825 | 0.35 | 0.8 | 1.0021 | 1.04 | 1.4189 | 7 | 8.0952 | 8.2857 | 8.4762 | 8.6667
ALS7(1)(2)913MF063 | 63 |  | 91000 | cylindrical | 0 |  |  |  | 66 | 105 |  | 85 | 19000 |  |  |  | 9 |  | 6 | Screw Terminal Aluminum Electrolytic Capacitors | 0 | KEMET |  | 9 | [7 empty] | 26.6 | [13 empty] | 29.3 | [8 empty] | 962.4717 | 475.3134 | 382.5026 | 365.6355 | 296.9482 | 4.5 | 2.5 | 1.3222 | 1.025 | 0.825 | 0.35 | 0.8 | 1.0021 | 1.04 | 1.4189 | 7 | 8.0952 | 8.2857 | 8.4762 | 8.6667
ALS7(1)(2)134NF063 | 63 |  | 130000 | cylindrical | 0 |  |  |  | 77 | 105 |  | 85 | 19000 |  |  |  | 10 |  | 6 | Screw Terminal Aluminum Electrolytic Capacitors | 0 | KEMET |  | 9 | [7 empty] | 27.3 | [13 empty] | 28.9 | [8 empty] | 962.4717 | 475.3134 | 382.5026 | 365.6355 | 296.9482 | 4.5 | 2.5 | 1.3222 | 1.025 | 0.825 | 0.35 | 0.8 | 1.0021 | 1.04 | 1.4189 | 7 | 8.0952 | 8.2857 | 8.4762 | 8.6667
ALS7(1)(2)134NJ063 | 63 |  | 130000 | cylindrical | 0 |  |  |  | 77 | 115 |  | 85 | 19000 |  |  |  | 9 |  | 6 | Screw Terminal Aluminum Electrolytic Capacitors | 0 | KEMET |  | 9 | [7 empty] | 28.1 | [13 empty] | 29.8 | [8 empty] | 962.4717 | 475.3134 | 382.5026 | 365.6355 | 296.9482 | 4.5 | 2.5 | 1.3222 | 1.025 | 0.825 | 0.35 | 0.8 | 1.0021 | 1.04 | 1.4189 | 7 | 8.0952 | 8.2857 | 8.4762 | 8.6667
ALS7(1)(2)154QH063 | 63 |  | 150000 | cylindrical | 0 |  |  |  | 90 | 98 |  | 85 | 19000 |  |  |  | 9 |  | 6 | Screw Terminal Aluminum Electrolytic Capacitors | 0 | KEMET |  | 8 | [7 empty] | 31.3 | [13 empty] | 33.3 | [8 empty] | 962.4717 | 475.3134 | 382.5026 | 365.6355 | 296.9482 | 4.5 | 2.5 | 1.3222 | 1.025 | 0.825 | 0.35 | 0.8 | 1.0021 | 1.04 | 1.4189 | 7 | 8.0952 | 8.2857 | 8.4762 | 8.6667
ALS7(1)(2)164NP063 | 63 |  | 160000 | cylindrical | 0 |  |  |  | 77 | 146 |  | 85 | 19000 |  |  |  | 9 |  | 6 | Screw Terminal Aluminum Electrolytic Capacitors | 0 | KEMET |  | 8 | [7 empty] | 30.6 | [13 empty] | 32.2 | [8 empty] | 962.4717 | 475.3134 | 382.5026 | 365.6355 | 296.9482 | 4.5 | 2.5 | 1.3222 | 1.025 | 0.825 | 0.35 | 0.8 | 1.0021 | 1.04 | 1.4189 | 7 | 8.0952 | 8.2857 | 8.4762 | 8.6667
ALS7(1)(2)184QM063 | 63 |  | 180000 | cylindrical | 0 |  |  |  | 90 | 131 |  | 85 | 19000 |  |  |  | 8 |  | 6 | Screw Terminal Aluminum Electrolytic Capacitors | 0 | KEMET |  | 7 | [7 empty] | 35.1 | [13 empty] | 37.1 | [8 empty] | 962.4717 | 475.3134 | 382.5026 | 365.6355 | 296.9482 | 4.5 | 2.5 | 1.3222 | 1.025 | 0.825 | 0.35 | 0.8 | 1.0021 | 1.04 | 1.4189 | 7 | 8.0952 | 8.2857 | 8.4762 | 8.6667
ALS7(1)(2)204NW063 | 63 |  | 200000 | cylindrical | 0 |  |  |  | 77 | 169 |  | 85 | 19000 |  |  |  | 8 |  | 6 | Screw Terminal Aluminum Electrolytic Capacitors | 0 | KEMET |  | 7 | [7 empty] | 32.5 | [13 empty] | 34.1 | [8 empty] | 962.4717 | 475.3134 | 382.5026 | 365.6355 | 296.9482 | 4.5 | 2.5 | 1.3222 | 1.025 | 0.825 | 0.35 | 0.8 | 1.0021 | 1.04 | 1.4189 | 7 | 8.0952 | 8.2857 | 8.4762 | 8.6667
ALS7(1)(2)224QP063 | 63 |  | 220000 | cylindrical | 0 |  |  |  | 90 | 146 |  | 85 | 19000 |  |  |  | 8 |  | 6 | Screw Terminal Aluminum Electrolytic Capacitors | 0 | KEMET |  | 6 | [7 empty] | 37.4 | [13 empty] | 39.3 | [8 empty] | 962.4717 | 475.3134 | 382.5026 | 365.6355 | 296.9482 | 4.5 | 2.5 | 1.3222 | 1.025 | 0.825 | 0.35 | 0.8 | 1.0021 | 1.04 | 1.4189 | 7 | 8.0952 | 8.2857 | 8.4762 | 8.6667
ALS7(1)(2)244NS063 | 63 |  | 240000 | cylindrical | 0 |  |  |  | 77 | 194 |  | 85 | 19000 |  |  |  | 8 |  | 6 | Screw Terminal Aluminum Electrolytic Capacitors | 0 | KEMET |  | 7 | [7 empty] | 33.7 | [13 empty] | 35.1 | [8 empty] | 962.4717 | 475.3134 | 382.5026 | 365.6355 | 296.9482 | 4.5 | 2.5 | 1.3222 | 1.025 | 0.825 | 0.35 | 0.8 | 1.0021 | 1.04 | 1.4189 | 7 | 8.0952 | 8.2857 | 8.4762 | 8.6667
ALS7(1)(2)274NT063 | 63 |  | 270000 | cylindrical | 0 |  |  |  | 77 | 220 |  | 85 | 19000 |  |  |  | 8 |  | 6 | Screw Terminal Aluminum Electrolytic Capacitors | 0 | KEMET |  | 7 | [7 empty] | 34.2 | [13 empty] | 35.5 | [8 empty] | 962.4717 | 475.3134 | 382.5026 | 365.6355 | 296.9482 | 4.5 | 2.5 | 1.3222 | 1.025 | 0.825 | 0.35 | 0.8 | 1.0021 | 1.04 | 1.4189 | 7 | 8.0952 | 8.2857 | 8.4762 | 8.6667
ALS7(1)(2)274QW063 | 63 |  | 270000 | cylindrical | 0 |  |  |  | 90 | 169 |  | 85 | 19000 |  |  |  | 7 |  | 6 | Screw Terminal Aluminum Electrolytic Capacitors | 0 | KEMET |  | 6 | [7 empty] | 40 | [13 empty] | 41.8 | [8 empty] | 962.4717 | 475.3134 | 382.5026 | 365.6355 | 296.9482 | 4.5 | 2.5 | 1.3222 | 1.025 | 0.825 | 0.35 | 0.8 | 1.0021 | 1.04 | 1.4189 | 7 | 8.0952 | 8.2857 | 8.4762 | 8.6667
ALS7(1)(2)334QS063 | 63 |  | 330000 | cylindrical | 0 |  |  |  | 90 | 194 |  | 85 | 19000 |  |  |  | 7 |  | 6 | Screw Terminal Aluminum Electrolytic Capacitors | 0 | KEMET |  | 5 | [7 empty] | 41.7 | [13 empty] | 43.3 | [8 empty] | 962.4717 | 475.3134 | 382.5026 | 365.6355 | 296.9482 | 4.5 | 2.5 | 1.3222 | 1.025 | 0.825 | 0.35 | 0.8 | 1.0021 | 1.04 | 1.4189 | 7 | 8.0952 | 8.2857 | 8.4762 | 8.6667
ALS7(1)(2)364QT063 | 63 |  | 360000 | cylindrical | 0 |  |  |  | 90 | 220 |  | 85 | 19000 |  |  |  | 7 |  | 6 | Screw Terminal Aluminum Electrolytic Capacitors | 0 | KEMET |  | 5 | [7 empty] | 42.3 | [13 empty] | 43.8 | [8 empty] | 962.4717 | 475.3134 | 382.5026 | 365.6355 | 296.9482 | 4.5 | 2.5 | 1.3222 | 1.025 | 0.825 | 0.35 | 0.8 | 1.0021 | 1.04 | 1.4189 | 7 | 8.0952 | 8.2857 | 8.4762 | 8.6667
ALS7(1)(2)332DA100 | 100 |  | 3300 | cylindrical | 0 |  |  |  | 36 | 52 |  | 85 | 11000 |  |  |  | 81 |  | 6 | Screw Terminal Aluminum Electrolytic Capacitors | 0 | KEMET |  | 99 | [7 empty] | 6.6 | [13 empty] | 9.3 | [8 empty] | 962.4717 | 475.3134 | 382.5026 | 365.6355 | 296.9482 | 4.5 | 2.5 | 1.3222 | 1.025 | 0.825 | 0.35 | 0.8 | 1.0021 | 1.04 | 1.4189 | 7 | 8.0952 | 8.2857 | 8.4762 | 8.6667
ALS7(1)(2)432DB100 | 100 |  | 4300 | cylindrical | 0 |  |  |  | 36 | 62 |  | 85 | 11000 |  |  |  | 63 |  | 6 | Screw Terminal Aluminum Electrolytic Capacitors | 0 | KEMET |  | 77 | [7 empty] | 7.8 | [13 empty] | 10.7 | [8 empty] | 962.4717 | 475.3134 | 382.5026 | 365.6355 | 296.9482 | 4.5 | 2.5 | 1.3222 | 1.025 | 0.825 | 0.35 | 0.8 | 1.0021 | 1.04 | 1.4189 | 7 | 8.0952 | 8.2857 | 8.4762 | 8.6667
ALS7(1)(2)682DE100 | 100 |  | 6800 | cylindrical | 0 |  |  |  | 36 | 82 |  | 85 | 11000 |  |  |  | 41 |  | 6 | Screw Terminal Aluminum Electrolytic Capacitors | 0 | KEMET |  | 50 | [7 empty] | 9.9 | [13 empty] | 13.2 | [8 empty] | 962.4717 | 475.3134 | 382.5026 | 365.6355 | 296.9482 | 4.5 | 2.5 | 1.3222 | 1.025 | 0.825 | 0.35 | 0.8 | 1.0021 | 1.04 | 1.4189 | 7 | 8.0952 | 8.2857 | 8.4762 | 8.6667
ALS7(1)(2)912DF100 | 100 |  | 9100 | cylindrical | 0 |  |  |  | 36 | 105 |  | 85 | 11000 |  |  |  | 32 |  | 6 | Screw Terminal Aluminum Electrolytic Capacitors | 0 | KEMET |  | 39 | [7 empty] | 11.2 | [13 empty] | 14.4 | [8 empty] | 962.4717 | 475.3134 | 382.5026 | 365.6355 | 296.9482 | 4.5 | 2.5 | 1.3222 | 1.025 | 0.825 | 0.35 | 0.8 | 1.0021 | 1.04 | 1.4189 | 7 | 8.0952 | 8.2857 | 8.4762 | 8.6667
ALS7(1)(2)103KE100 | 100 |  | 10000 | cylindrical | 0 |  |  |  | 51 | 82 |  | 85 | 18000 |  |  |  | 31 |  | 6 | Screw Terminal Aluminum Electrolytic Capacitors | 0 | KEMET |  | 37 | [7 empty] | 13.4 | [13 empty] | 17 | [8 empty] | 962.4717 | 475.3134 | 382.5026 | 365.6355 | 296.9482 | 4.5 | 2.5 | 1.3222 | 1.025 | 0.825 | 0.35 | 0.8 | 1.0021 | 1.04 | 1.4189 | 7 | 8.0952 | 8.2857 | 8.4762 | 8.6667
ALS7(1)(2)133KE100 | 100 |  | 13000 | cylindrical | 0 |  |  |  | 51 | 82 |  | 85 | 18000 |  |  |  | 26 |  | 6 | Screw Terminal Aluminum Electrolytic Capacitors | 0 | KEMET |  | 31 | [7 empty] | 14.3 | [13 empty] | 17.3 | [8 empty] | 962.4717 | 475.3134 | 382.5026 | 365.6355 | 296.9482 | 4.5 | 2.5 | 1.3222 | 1.025 | 0.825 | 0.35 | 0.8 | 1.0021 | 1.04 | 1.4189 | 7 | 8.0952 | 8.2857 | 8.4762 | 8.6667
ALS7(1)(2)153KF100 | 100 |  | 15000 | cylindrical | 0 |  |  |  | 51 | 105 |  | 85 | 18000 |  |  |  | 22 |  | 6 | Screw Terminal Aluminum Electrolytic Capacitors | 0 | KEMET |  | 26 | [7 empty] | 16.1 | [13 empty] | 19.7 | [8 empty] | 962.4717 | 475.3134 | 382.5026 | 365.6355 | 296.9482 | 4.5 | 2.5 | 1.3222 | 1.025 | 0.825 | 0.35 | 0.8 | 1.0021 | 1.04 | 1.4189 | 7 | 8.0952 | 8.2857 | 8.4762 | 8.6667
ALS7(1)(2)203KF100 | 100 |  | 20000 | cylindrical | 0 |  |  |  | 51 | 105 |  | 85 | 18000 |  |  |  | 19 |  | 6 | Screw Terminal Aluminum Electrolytic Capacitors | 0 | KEMET |  | 22 | [7 empty] | 17.2 | [13 empty] | 20.1 | [8 empty] | 962.4717 | 475.3134 | 382.5026 | 365.6355 | 296.9482 | 4.5 | 2.5 | 1.3222 | 1.025 | 0.825 | 0.35 | 0.8 | 1.0021 | 1.04 | 1.4189 | 7 | 8.0952 | 8.2857 | 8.4762 | 8.6667
ALS7(1)(2)303QC100 | 100 |  | 30000 | cylindrical | 0 |  |  |  | 90 | 67 |  | 85 | 19000 |  |  |  | 17 |  | 6 | Screw Terminal Aluminum Electrolytic Capacitors | 0 | KEMET |  | 19 | [7 empty] | 20.7 | [13 empty] | 22.8 | [8 empty] | 962.4717 | 475.3134 | 382.5026 | 365.6355 | 296.9482 | 4.5 | 2.5 | 1.3222 | 1.025 | 0.825 | 0.35 | 0.8 | 1.0021 | 1.04 | 1.4189 | 7 | 8.0952 | 8.2857 | 8.4762 | 8.6667
ALS7(1)(2)363LM100 | 100 |  | 36000 | cylindrical | 0 |  |  |  | 63.5 | 131 |  | 85 | 19000 |  |  |  | 12 |  | 6 | Screw Terminal Aluminum Electrolytic Capacitors | 0 | KEMET |  | 13 | [7 empty] | 25.3 | [13 empty] | 28.8 | [8 empty] | 962.4717 | 475.3134 | 382.5026 | 365.6355 | 296.9482 | 4.5 | 2.5 | 1.3222 | 1.025 | 0.825 | 0.35 | 0.8 | 1.0021 | 1.04 | 1.4189 | 7 | 8.0952 | 8.2857 | 8.4762 | 8.6667
ALS7(1)(2)363MF100 | 100 |  | 36000 | cylindrical | 0 |  |  |  | 66 | 105 |  | 85 | 19000 |  |  |  | 12 |  | 6 | Screw Terminal Aluminum Electrolytic Capacitors | 0 | KEMET |  | 14 | [7 empty] | 24.5 | [13 empty] | 27.7 | [8 empty] | 962.4717 | 475.3134 | 382.5026 | 365.6355 | 296.9482 | 4.5 | 2.5 | 1.3222 | 1.025 | 0.825 | 0.35 | 0.8 | 1.0021 | 1.04 | 1.4189 | 7 | 8.0952 | 8.2857 | 8.4762 | 8.6667
ALS7(1)(2)513NF100 | 100 |  | 51000 | cylindrical | 0 |  |  |  | 77 | 105 |  | 85 | 19000 |  |  |  | 12 |  | 6 | Screw Terminal Aluminum Electrolytic Capacitors | 0 | KEMET |  | 12 | [7 empty] | 25.7 | [13 empty] | 27.9 | [8 empty] | 962.4717 | 475.3134 | 382.5026 | 365.6355 | 296.9482 | 4.5 | 2.5 | 1.3222 | 1.025 | 0.825 | 0.35 | 0.8 | 1.0021 | 1.04 | 1.4189 | 7 | 8.0952 | 8.2857 | 8.4762 | 8.6667
ALS7(1)(2)513NJ100 | 100 |  | 51000 | cylindrical | 0 |  |  |  | 77 | 115 |  | 85 | 19000 |  |  |  | 12 |  | 6 | Screw Terminal Aluminum Electrolytic Capacitors | 0 | KEMET |  | 12 | [7 empty] | 26.4 | [13 empty] | 28.7 | [8 empty] | 962.4717 | 475.3134 | 382.5026 | 365.6355 | 296.9482 | 4.5 | 2.5 | 1.3222 | 1.025 | 0.825 | 0.35 | 0.8 | 1.0021 | 1.04 | 1.4189 | 7 | 8.0952 | 8.2857 | 8.4762 | 8.6667
ALS7(1)(2)623NP100 | 100 |  | 62000 | cylindrical | 0 |  |  |  | 77 | 146 |  | 85 | 19000 |  |  |  | 10 |  | 6 | Screw Terminal Aluminum Electrolytic Capacitors | 0 | KEMET |  | 11 | [7 empty] | 28.9 | [13 empty] | 31.2 | [8 empty] | 962.4717 | 475.3134 | 382.5026 | 365.6355 | 296.9482 | 4.5 | 2.5 | 1.3222 | 1.025 | 0.825 | 0.35 | 0.8 | 1.0021 | 1.04 | 1.4189 | 7 | 8.0952 | 8.2857 | 8.4762 | 8.6667
ALS7(1)(2)623QH100 | 100 |  | 62000 | cylindrical | 0 |  |  |  | 90 | 98 |  | 85 | 19000 |  |  |  | 11 |  | 6 | Screw Terminal Aluminum Electrolytic Capacitors | 0 | KEMET |  | 10 | [7 empty] | 29.4 | [13 empty] | 31.8 | [8 empty] | 962.4717 | 475.3134 | 382.5026 | 365.6355 | 296.9482 | 4.5 | 2.5 | 1.3222 | 1.025 | 0.825 | 0.35 | 0.8 | 1.0021 | 1.04 | 1.4189 | 7 | 8.0952 | 8.2857 | 8.4762 | 8.6667
ALS7(1)(2)683QM100 | 100 |  | 68000 | cylindrical | 0 |  |  |  | 90 | 131 |  | 85 | 19000 |  |  |  | 10 |  | 6 | Screw Terminal Aluminum Electrolytic Capacitors | 0 | KEMET |  | 9 | [7 empty] | 33.2 | [13 empty] | 36 | [8 empty] | 962.4717 | 475.3134 | 382.5026 | 365.6355 | 296.9482 | 4.5 | 2.5 | 1.3222 | 1.025 | 0.825 | 0.35 | 0.8 | 1.0021 | 1.04 | 1.4189 | 7 | 8.0952 | 8.2857 | 8.4762 | 8.6667
ALS7(1)(2)753NW100 | 100 |  | 75000 | cylindrical | 0 |  |  |  | 77 | 169 |  | 85 | 19000 |  |  |  | 9 |  | 6 | Screw Terminal Aluminum Electrolytic Capacitors | 0 | KEMET |  | 9 | [7 empty] | 30.9 | [13 empty] | 33.1 | [8 empty] | 962.4717 | 475.3134 | 382.5026 | 365.6355 | 296.9482 | 4.5 | 2.5 | 1.3222 | 1.025 | 0.825 | 0.35 | 0.8 | 1.0021 | 1.04 | 1.4189 | 7 | 8.0952 | 8.2857 | 8.4762 | 8.6667
ALS7(1)(2)823QP100 | 100 |  | 82000 | cylindrical | 0 |  |  |  | 90 | 146 |  | 85 | 19000 |  |  |  | 9 |  | 6 | Screw Terminal Aluminum Electrolytic Capacitors | 0 | KEMET |  | 8 | [7 empty] | 35.5 | [13 empty] | 38.2 | [8 empty] | 962.4717 | 475.3134 | 382.5026 | 365.6355 | 296.9482 | 4.5 | 2.5 | 1.3222 | 1.025 | 0.825 | 0.35 | 0.8 | 1.0021 | 1.04 | 1.4189 | 7 | 8.0952 | 8.2857 | 8.4762 | 8.6667
ALS7(1)(2)104NS100 | 100 |  | 100000 | cylindrical | 0 |  |  |  | 77 | 194 |  | 85 | 19000 |  |  |  | 9 |  | 6 | Screw Terminal Aluminum Electrolytic Capacitors | 0 | KEMET |  | 8 | [7 empty] | 32.5 | [13 empty] | 34.3 | [8 empty] | 962.4717 | 475.3134 | 382.5026 | 365.6355 | 296.9482 | 4.5 | 2.5 | 1.3222 | 1.025 | 0.825 | 0.35 | 0.8 | 1.0021 | 1.04 | 1.4189 | 7 | 8.0952 | 8.2857 | 8.4762 | 8.6667
ALS7(1)(2)104NT100 | 100 |  | 100000 | cylindrical | 0 |  |  |  | 77 | 220 |  | 85 | 19000 |  |  |  | 9 |  | 6 | Screw Terminal Aluminum Electrolytic Capacitors | 0 | KEMET |  | 8 | [7 empty] | 32.6 | [13 empty] | 34.4 | [8 empty] | 962.4717 | 475.3134 | 382.5026 | 365.6355 | 296.9482 | 4.5 | 2.5 | 1.3222 | 1.025 | 0.825 | 0.35 | 0.8 | 1.0021 | 1.04 | 1.4189 | 7 | 8.0952 | 8.2857 | 8.4762 | 8.6667
ALS7(1)(2)114QW100 | 100 |  | 110000 | cylindrical | 0 |  |  |  | 90 | 169 |  | 85 | 19000 |  |  |  | 8 |  | 6 | Screw Terminal Aluminum Electrolytic Capacitors | 0 | KEMET |  | 7 | [7 empty] | 38.2 | [13 empty] | 40.6 | [8 empty] | 962.4717 | 475.3134 | 382.5026 | 365.6355 | 296.9482 | 4.5 | 2.5 | 1.3222 | 1.025 | 0.825 | 0.35 | 0.8 | 1.0021 | 1.04 | 1.4189 | 7 | 8.0952 | 8.2857 | 8.4762 | 8.6667
ALS7(1)(2)134QS100 | 100 |  | 130000 | cylindrical | 0 |  |  |  | 90 | 194 |  | 85 | 19000 |  |  |  | 8 |  | 6 | Screw Terminal Aluminum Electrolytic Capacitors | 0 | KEMET |  | 6 | [7 empty] | 40 | [13 empty] | 42.2 | [8 empty] | 962.4717 | 475.3134 | 382.5026 | 365.6355 | 296.9482 | 4.5 | 2.5 | 1.3222 | 1.025 | 0.825 | 0.35 | 0.8 | 1.0021 | 1.04 | 1.4189 | 7 | 8.0952 | 8.2857 | 8.4762 | 8.6667
ALS7(1)(2)134QT100 | 100 |  | 130000 | cylindrical | 0 |  |  |  | 90 | 220 |  | 85 | 19000 |  |  |  | 8 |  | 6 | Screw Terminal Aluminum Electrolytic Capacitors | 0 | KEMET |  | 6 | [7 empty] | 40.2 | [13 empty] | 42.6 | [8 empty] | 962.4717 | 475.3134 | 382.5026 | 365.6355 | 296.9482 | 4.5 | 2.5 | 1.3222 | 1.025 | 0.825 | 0.35 | 0.8 | 1.0021 | 1.04 | 1.4189 | 7 | 8.0952 | 8.2857 | 8.4762 | 8.6667
ALS7(1)(2)122DA200 | 200 |  | 1200 | cylindrical | 0 |  |  |  | 36 | 52 |  | 85 | 11000 |  |  |  | 159 |  | 6 | Screw Terminal Aluminum Electrolytic Capacitors | 0 | KEMET |  | 230 | [7 empty] | 4 | [13 empty] | 7 | [8 empty] | 962.4717 | 475.3134 | 382.5026 | 365.6355 | 296.9482 | 4.5 | 2.5 | 1.3222 | 1.025 | 0.825 | 0.35 | 0.8 | 1.0021 | 1.04 | 1.4189 | 7 | 8.0952 | 8.2857 | 8.4762 | 8.6667
ALS7(1)(2)152DB200 | 200 |  | 1500 | cylindrical | 0 |  |  |  | 36 | 62 |  | 85 | 11000 |  |  |  | 128 |  | 6 | Screw Terminal Aluminum Electrolytic Capacitors | 0 | KEMET |  | 184 | [7 empty] | 4.6 | [13 empty] | 8 | [8 empty] | 962.4717 | 475.3134 | 382.5026 | 365.6355 | 296.9482 | 4.5 | 2.5 | 1.3222 | 1.025 | 0.825 | 0.35 | 0.8 | 1.0021 | 1.04 | 1.4189 | 7 | 8.0952 | 8.2857 | 8.4762 | 8.6667
ALS7(1)(2)242DE200 | 200 |  | 2400 | cylindrical | 0 |  |  |  | 36 | 82 |  | 85 | 11000 |  |  |  | 82 |  | 6 | Screw Terminal Aluminum Electrolytic Capacitors | 0 | KEMET |  | 117 | [7 empty] | 6 | [13 empty] | 10.2 | [8 empty] | 962.4717 | 475.3134 | 382.5026 | 365.6355 | 296.9482 | 4.5 | 2.5 | 1.3222 | 1.025 | 0.825 | 0.35 | 0.8 | 1.0021 | 1.04 | 1.4189 | 7 | 8.0952 | 8.2857 | 8.4762 | 8.6667
ALS7(1)(2)332DF200 | 200 |  | 3300 | cylindrical | 0 |  |  |  | 36 | 105 |  | 85 | 11000 |  |  |  | 61 |  | 6 | Screw Terminal Aluminum Electrolytic Capacitors | 0 | KEMET |  | 87 | [7 empty] | 7.1 | [13 empty] | 11.7 | [8 empty] | 962.4717 | 475.3134 | 382.5026 | 365.6355 | 296.9482 | 4.5 | 2.5 | 1.3222 | 1.025 | 0.825 | 0.35 | 0.8 | 1.0021 | 1.04 | 1.4189 | 7 | 8.0952 | 8.2857 | 8.4762 | 8.6667
ALS7(1)(2)472KE200 | 200 |  | 4700 | cylindrical | 0 |  |  |  | 51 | 82 |  | 85 | 18000 |  |  |  | 49 |  | 6 | Screw Terminal Aluminum Electrolytic Capacitors | 0 | KEMET |  | 68 | [7 empty] | 9.4 | [13 empty] | 13.6 | [8 empty] | 962.4717 | 475.3134 | 382.5026 | 365.6355 | 296.9482 | 4.5 | 2.5 | 1.3222 | 1.025 | 0.825 | 0.35 | 0.8 | 1.0021 | 1.04 | 1.4189 | 7 | 8.0952 | 8.2857 | 8.4762 | 8.6667
ALS7(1)(2)682KF200 | 200 |  | 6800 | cylindrical | 0 |  |  |  | 51 | 105 |  | 85 | 18000 |  |  |  | 35 |  | 6 | Screw Terminal Aluminum Electrolytic Capacitors | 0 | KEMET |  | 48 | [7 empty] | 11.4 | [13 empty] | 16.3 | [8 empty] | 962.4717 | 475.3134 | 382.5026 | 365.6355 | 296.9482 | 4.5 | 2.5 | 1.3222 | 1.025 | 0.825 | 0.35 | 0.8 | 1.0021 | 1.04 | 1.4189 | 7 | 8.0952 | 8.2857 | 8.4762 | 8.6667
ALS7(1)(2)103QC200 | 200 |  | 10000 | cylindrical | 0 |  |  |  | 90 | 67 |  | 85 | 19000 |  |  |  | 31 |  | 6 | Screw Terminal Aluminum Electrolytic Capacitors | 0 | KEMET |  | 40 | [7 empty] | 14.5 | [13 empty] | 18.3 | [8 empty] | 962.4717 | 475.3134 | 382.5026 | 365.6355 | 296.9482 | 4.5 | 2.5 | 1.3222 | 1.025 | 0.825 | 0.35 | 0.8 | 1.0021 | 1.04 | 1.4189 | 7 | 8.0952 | 8.2857 | 8.4762 | 8.6667
ALS7(1)(2)123LM200 | 200 |  | 12000 | cylindrical | 0 |  |  |  | 63.5 | 131 |  | 85 | 19000 |  |  |  | 21 |  | 6 | Screw Terminal Aluminum Electrolytic Capacitors | 0 | KEMET |  | 29 | [7 empty] | 17.3 | [13 empty] | 23.5 | [8 empty] | 962.4717 | 475.3134 | 382.5026 | 365.6355 | 296.9482 | 4.5 | 2.5 | 1.3222 | 1.025 | 0.825 | 0.35 | 0.8 | 1.0021 | 1.04 | 1.4189 | 7 | 8.0952 | 8.2857 | 8.4762 | 8.6667
ALS7(1)(2)123MF200 | 200 |  | 12000 | cylindrical | 0 |  |  |  | 66 | 105 |  | 85 | 19000 |  |  |  | 22 |  | 6 | Screw Terminal Aluminum Electrolytic Capacitors | 0 | KEMET |  | 29 | [7 empty] | 16.8 | [13 empty] | 22.7 | [8 empty] | 962.4717 | 475.3134 | 382.5026 | 365.6355 | 296.9482 | 4.5 | 2.5 | 1.3222 | 1.025 | 0.825 | 0.35 | 0.8 | 1.0021 | 1.04 | 1.4189 | 7 | 8.0952 | 8.2857 | 8.4762 | 8.6667
ALS7(1)(2)183NF200 | 200 |  | 18000 | cylindrical | 0 |  |  |  | 77 | 105 |  | 85 | 19000 |  |  |  | 19 |  | 6 | Screw Terminal Aluminum Electrolytic Capacitors | 0 | KEMET |  | 24 | [7 empty] | 18.8 | [13 empty] | 23 | [8 empty] | 962.4717 | 475.3134 | 382.5026 | 365.6355 | 296.9482 | 4.5 | 2.5 | 1.3222 | 1.025 | 0.825 | 0.35 | 0.8 | 1.0021 | 1.04 | 1.4189 | 7 | 8.0952 | 8.2857 | 8.4762 | 8.6667
ALS7(1)(2)183NJ200 | 200 |  | 18000 | cylindrical | 0 |  |  |  | 77 | 115 |  | 85 | 19000 |  |  |  | 19 |  | 6 | Screw Terminal Aluminum Electrolytic Capacitors | 0 | KEMET |  | 24 | [7 empty] | 19.3 | [13 empty] | 23.7 | [8 empty] | 962.4717 | 475.3134 | 382.5026 | 365.6355 | 296.9482 | 4.5 | 2.5 | 1.3222 | 1.025 | 0.825 | 0.35 | 0.8 | 1.0021 | 1.04 | 1.4189 | 7 | 8.0952 | 8.2857 | 8.4762 | 8.6667
ALS7(1)(2)203QH200 | 200 |  | 20000 | cylindrical | 0 |  |  |  | 90 | 98 |  | 85 | 19000 |  |  |  | 17 |  | 6 | Screw Terminal Aluminum Electrolytic Capacitors | 0 | KEMET |  | 21 | [7 empty] | 21.3 | [13 empty] | 26.3 | [8 empty] | 962.4717 | 475.3134 | 382.5026 | 365.6355 | 296.9482 | 4.5 | 2.5 | 1.3222 | 1.025 | 0.825 | 0.35 | 0.8 | 1.0021 | 1.04 | 1.4189 | 7 | 8.0952 | 8.2857 | 8.4762 | 8.6667
ALS7(1)(2)223NP200 | 200 |  | 22000 | cylindrical | 0 |  |  |  | 77 | 146 |  | 85 | 19000 |  |  |  | 16 |  | 6 | Screw Terminal Aluminum Electrolytic Capacitors | 0 | KEMET |  | 20 | [7 empty] | 21.6 | [13 empty] | 26.1 | [8 empty] | 962.4717 | 475.3134 | 382.5026 | 365.6355 | 296.9482 | 4.5 | 2.5 | 1.3222 | 1.025 | 0.825 | 0.35 | 0.8 | 1.0021 | 1.04 | 1.4189 | 7 | 8.0952 | 8.2857 | 8.4762 | 8.6667
ALS7(1)(2)243QM200 | 200 |  | 24000 | cylindrical | 0 |  |  |  | 90 | 131 |  | 85 | 19000 |  |  |  | 15 |  | 6 | Screw Terminal Aluminum Electrolytic Capacitors | 0 | KEMET |  | 18 | [7 empty] | 24.4 | [13 empty] | 29.8 | [8 empty] | 962.4717 | 475.3134 | 382.5026 | 365.6355 | 296.9482 | 4.5 | 2.5 | 1.3222 | 1.025 | 0.825 | 0.35 | 0.8 | 1.0021 | 1.04 | 1.4189 | 7 | 8.0952 | 8.2857 | 8.4762 | 8.6667
ALS7(1)(2)273NW200 | 200 |  | 27000 | cylindrical | 0 |  |  |  | 77 | 169 |  | 85 | 19000 |  |  |  | 14 |  | 6 | Screw Terminal Aluminum Electrolytic Capacitors | 0 | KEMET |  | 17 | [7 empty] | 23.7 | [13 empty] | 28.3 | [8 empty] | 962.4717 | 475.3134 | 382.5026 | 365.6355 | 296.9482 | 4.5 | 2.5 | 1.3222 | 1.025 | 0.825 | 0.35 | 0.8 | 1.0021 | 1.04 | 1.4189 | 7 | 8.0952 | 8.2857 | 8.4762 | 8.6667
ALS7(1)(2)303QP200 | 200 |  | 30000 | cylindrical | 0 |  |  |  | 90 | 146 |  | 85 | 19000 |  |  |  | 13 |  | 6 | Screw Terminal Aluminum Electrolytic Capacitors | 0 | KEMET |  | 15 | [7 empty] | 26.7 | [13 empty] | 32 | [8 empty] | 962.4717 | 475.3134 | 382.5026 | 365.6355 | 296.9482 | 4.5 | 2.5 | 1.3222 | 1.025 | 0.825 | 0.35 | 0.8 | 1.0021 | 1.04 | 1.4189 | 7 | 8.0952 | 8.2857 | 8.4762 | 8.6667
ALS7(1)(2)333NS200 | 200 |  | 33000 | cylindrical | 0 |  |  |  | 77 | 194 |  | 85 | 19000 |  |  |  | 12 |  | 6 | Screw Terminal Aluminum Electrolytic Capacitors | 0 | KEMET |  | 15 | [7 empty] | 25.4 | [13 empty] | 29.9 | [8 empty] | 962.4717 | 475.3134 | 382.5026 | 365.6355 | 296.9482 | 4.5 | 2.5 | 1.3222 | 1.025 | 0.825 | 0.35 | 0.8 | 1.0021 | 1.04 | 1.4189 | 7 | 8.0952 | 8.2857 | 8.4762 | 8.6667
ALS7(1)(2)363NT200 | 200 |  | 36000 | cylindrical | 0 |  |  |  | 77 | 220 |  | 85 | 19000 |  |  |  | 12 |  | 6 | Screw Terminal Aluminum Electrolytic Capacitors | 0 | KEMET |  | 14 | [7 empty] | 26.2 | [13 empty] | 30.5 | [8 empty] | 962.4717 | 475.3134 | 382.5026 | 365.6355 | 296.9482 | 4.5 | 2.5 | 1.3222 | 1.025 | 0.825 | 0.35 | 0.8 | 1.0021 | 1.04 | 1.4189 | 7 | 8.0952 | 8.2857 | 8.4762 | 8.6667
ALS7(1)(2)363QW200 | 200 |  | 36000 | cylindrical | 0 |  |  |  | 90 | 169 |  | 85 | 19000 |  |  |  | 11 |  | 6 | Screw Terminal Aluminum Electrolytic Capacitors | 0 | KEMET |  | 13 | [7 empty] | 29.3 | [13 empty] | 34.8 | [8 empty] | 962.4717 | 475.3134 | 382.5026 | 365.6355 | 296.9482 | 4.5 | 2.5 | 1.3222 | 1.025 | 0.825 | 0.35 | 0.8 | 1.0021 | 1.04 | 1.4189 | 7 | 8.0952 | 8.2857 | 8.4762 | 8.6667
ALS7(1)(2)473QS200 | 200 |  | 47000 | cylindrical | 0 |  |  |  | 90 | 194 |  | 85 | 19000 |  |  |  | 10 |  | 6 | Screw Terminal Aluminum Electrolytic Capacitors | 0 | KEMET |  | 11 | [7 empty] | 31.9 | [13 empty] | 37 | [8 empty] | 962.4717 | 475.3134 | 382.5026 | 365.6355 | 296.9482 | 4.5 | 2.5 | 1.3222 | 1.025 | 0.825 | 0.35 | 0.8 | 1.0021 | 1.04 | 1.4189 | 7 | 8.0952 | 8.2857 | 8.4762 | 8.6667
ALS7(1)(2)473QT200 | 200 |  | 47000 | cylindrical | 0 |  |  |  | 90 | 220 |  | 85 | 19000 |  |  |  | 10 |  | 6 | Screw Terminal Aluminum Electrolytic Capacitors | 0 | KEMET |  | 11 | [7 empty] | 32.4 | [13 empty] | 37.8 | [8 empty] | 962.4717 | 475.3134 | 382.5026 | 365.6355 | 296.9482 | 4.5 | 2.5 | 1.3222 | 1.025 | 0.825 | 0.35 | 0.8 | 1.0021 | 1.04 | 1.4189 | 7 | 8.0952 | 8.2857 | 8.4762 | 8.6667
ALS7(1)(2)911DA250 | 250 |  | 910 | cylindrical | 0 |  |  |  | 36 | 52 |  | 85 | 11000 |  |  |  | 166 |  | 6 | Screw Terminal Aluminum Electrolytic Capacitors | 0 | KEMET |  | 256 | [7 empty] | 3.6 | [13 empty] | 6.9 | [8 empty] | 962.4717 | 475.3134 | 382.5026 | 365.6355 | 296.9482 | 4.5 | 2.5 | 1.3222 | 1.025 | 0.825 | 0.35 | 0.8 | 1.0021 | 1.04 | 1.4189 | 7 | 8.0952 | 8.2857 | 8.4762 | 8.6667
ALS7(1)(2)122DB250 | 250 |  | 1200 | cylindrical | 0 |  |  |  | 36 | 62 |  | 85 | 11000 |  |  |  | 127 |  | 6 | Screw Terminal Aluminum Electrolytic Capacitors | 0 | KEMET |  | 195 | [7 empty] | 4.3 | [13 empty] | 8.1 | [8 empty] | 962.4717 | 475.3134 | 382.5026 | 365.6355 | 296.9482 | 4.5 | 2.5 | 1.3222 | 1.025 | 0.825 | 0.35 | 0.8 | 1.0021 | 1.04 | 1.4189 | 7 | 8.0952 | 8.2857 | 8.4762 | 8.6667
ALS7(1)(2)182DE250 | 250 |  | 1800 | cylindrical | 0 |  |  |  | 36 | 82 |  | 85 | 11000 |  |  |  | 86 |  | 6 | Screw Terminal Aluminum Electrolytic Capacitors | 0 | KEMET |  | 131 | [7 empty] | 5.5 | [13 empty] | 10.1 | [8 empty] | 962.4717 | 475.3134 | 382.5026 | 365.6355 | 296.9482 | 4.5 | 2.5 | 1.3222 | 1.025 | 0.825 | 0.35 | 0.8 | 1.0021 | 1.04 | 1.4189 | 7 | 8.0952 | 8.2857 | 8.4762 | 8.6667
ALS7(1)(2)242DF250 | 250 |  | 2400 | cylindrical | 0 |  |  |  | 36 | 105 |  | 85 | 11000 |  |  |  | 65 |  | 6 | Screw Terminal Aluminum Electrolytic Capacitors | 0 | KEMET |  | 100 | [7 empty] | 6.3 | [13 empty] | 11.3 | [8 empty] | 962.4717 | 475.3134 | 382.5026 | 365.6355 | 296.9482 | 4.5 | 2.5 | 1.3222 | 1.025 | 0.825 | 0.35 | 0.8 | 1.0021 | 1.04 | 1.4189 | 7 | 8.0952 | 8.2857 | 8.4762 | 8.6667
ALS7(1)(2)362KE250 | 250 |  | 3600 | cylindrical | 0 |  |  |  | 51 | 82 |  | 85 | 18000 |  |  |  | 50 |  | 6 | Screw Terminal Aluminum Electrolytic Capacitors | 0 | KEMET |  | 74 | [7 empty] | 8.7 | [13 empty] | 13.6 | [8 empty] | 962.4717 | 475.3134 | 382.5026 | 365.6355 | 296.9482 | 4.5 | 2.5 | 1.3222 | 1.025 | 0.825 | 0.35 | 0.8 | 1.0021 | 1.04 | 1.4189 | 7 | 8.0952 | 8.2857 | 8.4762 | 8.6667
ALS7(1)(2)512KF250 | 250 |  | 5100 | cylindrical | 0 |  |  |  | 51 | 105 |  | 85 | 18000 |  |  |  | 36 |  | 6 | Screw Terminal Aluminum Electrolytic Capacitors | 0 | KEMET |  | 53 | [7 empty] | 10.6 | [13 empty] | 16.2 | [8 empty] | 962.4717 | 475.3134 | 382.5026 | 365.6355 | 296.9482 | 4.5 | 2.5 | 1.3222 | 1.025 | 0.825 | 0.35 | 0.8 | 1.0021 | 1.04 | 1.4189 | 7 | 8.0952 | 8.2857 | 8.4762 | 8.6667
ALS7(1)(2)822QC250 | 250 |  | 8200 | cylindrical | 0 |  |  |  | 90 | 67 |  | 85 | 19000 |  |  |  | 30 |  | 6 | Screw Terminal Aluminum Electrolytic Capacitors | 0 | KEMET |  | 41 | [7 empty] | 13.9 | [13 empty] | 18.1 | [8 empty] | 962.4717 | 475.3134 | 382.5026 | 365.6355 | 296.9482 | 4.5 | 2.5 | 1.3222 | 1.025 | 0.825 | 0.35 | 0.8 | 1.0021 | 1.04 | 1.4189 | 7 | 8.0952 | 8.2857 | 8.4762 | 8.6667
ALS7(1)(2)912LM250 | 250 |  | 9100 | cylindrical | 0 |  |  |  | 63.5 | 131 |  | 85 | 19000 |  |  |  | 22 |  | 6 | Screw Terminal Aluminum Electrolytic Capacitors | 0 | KEMET |  | 31 | [7 empty] | 16.2 | [13 empty] | 23.5 | [8 empty] | 962.4717 | 475.3134 | 382.5026 | 365.6355 | 296.9482 | 4.5 | 2.5 | 1.3222 | 1.025 | 0.825 | 0.35 | 0.8 | 1.0021 | 1.04 | 1.4189 | 7 | 8.0952 | 8.2857 | 8.4762 | 8.6667
ALS7(1)(2)912MF250 | 250 |  | 9100 | cylindrical | 0 |  |  |  | 66 | 105 |  | 85 | 19000 |  |  |  | 22 |  | 6 | Screw Terminal Aluminum Electrolytic Capacitors | 0 | KEMET |  | 31 | [7 empty] | 15.8 | [13 empty] | 22.7 | [8 empty] | 962.4717 | 475.3134 | 382.5026 | 365.6355 | 296.9482 | 4.5 | 2.5 | 1.3222 | 1.025 | 0.825 | 0.35 | 0.8 | 1.0021 | 1.04 | 1.4189 | 7 | 8.0952 | 8.2857 | 8.4762 | 8.6667
ALS7(1)(2)133NF250 | 250 |  | 13000 | cylindrical | 0 |  |  |  | 77 | 105 |  | 85 | 19000 |  |  |  | 19 |  | 6 | Screw Terminal Aluminum Electrolytic Capacitors | 0 | KEMET |  | 26 | [7 empty] | 17.9 | [13 empty] | 23.2 | [8 empty] | 962.4717 | 475.3134 | 382.5026 | 365.6355 | 296.9482 | 4.5 | 2.5 | 1.3222 | 1.025 | 0.825 | 0.35 | 0.8 | 1.0021 | 1.04 | 1.4189 | 7 | 8.0952 | 8.2857 | 8.4762 | 8.6667
ALS7(1)(2)133NJ250 | 250 |  | 13000 | cylindrical | 0 |  |  |  | 77 | 115 |  | 85 | 19000 |  |  |  | 19 |  | 6 | Screw Terminal Aluminum Electrolytic Capacitors | 0 | KEMET |  | 26 | [7 empty] | 18.3 | [13 empty] | 23.9 | [8 empty] | 962.4717 | 475.3134 | 382.5026 | 365.6355 | 296.9482 | 4.5 | 2.5 | 1.3222 | 1.025 | 0.825 | 0.35 | 0.8 | 1.0021 | 1.04 | 1.4189 | 7 | 8.0952 | 8.2857 | 8.4762 | 8.6667
ALS7(1)(2)163NP250 | 250 |  | 16000 | cylindrical | 0 |  |  |  | 77 | 146 |  | 85 | 19000 |  |  |  | 17 |  | 6 | Screw Terminal Aluminum Electrolytic Capacitors | 0 | KEMET |  | 22 | [7 empty] | 20.5 | [13 empty] | 26.2 | [8 empty] | 962.4717 | 475.3134 | 382.5026 | 365.6355 | 296.9482 | 4.5 | 2.5 | 1.3222 | 1.025 | 0.825 | 0.35 | 0.8 | 1.0021 | 1.04 | 1.4189 | 7 | 8.0952 | 8.2857 | 8.4762 | 8.6667
ALS7(1)(2)163QH250 | 250 |  | 16000 | cylindrical | 0 |  |  |  | 90 | 98 |  | 85 | 19000 |  |  |  | 17 |  | 6 | Screw Terminal Aluminum Electrolytic Capacitors | 0 | KEMET |  | 22 | [7 empty] | 20.6 | [13 empty] | 26.3 | [8 empty] | 962.4717 | 475.3134 | 382.5026 | 365.6355 | 296.9482 | 4.5 | 2.5 | 1.3222 | 1.025 | 0.825 | 0.35 | 0.8 | 1.0021 | 1.04 | 1.4189 | 7 | 8.0952 | 8.2857 | 8.4762 | 8.6667
ALS7(1)(2)183QM250 | 250 |  | 18000 | cylindrical | 0 |  |  |  | 90 | 131 |  | 85 | 19000 |  |  |  | 15 |  | 6 | Screw Terminal Aluminum Electrolytic Capacitors | 0 | KEMET |  | 19 | [7 empty] | 23.3 | [13 empty] | 29.9 | [8 empty] | 962.4717 | 475.3134 | 382.5026 | 365.6355 | 296.9482 | 4.5 | 2.5 | 1.3222 | 1.025 | 0.825 | 0.35 | 0.8 | 1.0021 | 1.04 | 1.4189 | 7 | 8.0952 | 8.2857 | 8.4762 | 8.6667
ALS7(1)(2)203NW250 | 250 |  | 20000 | cylindrical | 0 |  |  |  | 77 | 169 |  | 85 | 19000 |  |  |  | 14 |  | 6 | Screw Terminal Aluminum Electrolytic Capacitors | 0 | KEMET |  | 18 | [7 empty] | 22.6 | [13 empty] | 28.3 | [8 empty] | 962.4717 | 475.3134 | 382.5026 | 365.6355 | 296.9482 | 4.5 | 2.5 | 1.3222 | 1.025 | 0.825 | 0.35 | 0.8 | 1.0021 | 1.04 | 1.4189 | 7 | 8.0952 | 8.2857 | 8.4762 | 8.6667
ALS7(1)(2)223QP250 | 250 |  | 22000 | cylindrical | 0 |  |  |  | 90 | 146 |  | 85 | 19000 |  |  |  | 13 |  | 6 | Screw Terminal Aluminum Electrolytic Capacitors | 0 | KEMET |  | 16 | [7 empty] | 25.5 | [13 empty] | 32.2 | [8 empty] | 962.4717 | 475.3134 | 382.5026 | 365.6355 | 296.9482 | 4.5 | 2.5 | 1.3222 | 1.025 | 0.825 | 0.35 | 0.8 | 1.0021 | 1.04 | 1.4189 | 7 | 8.0952 | 8.2857 | 8.4762 | 8.6667
ALS7(1)(2)243NS250 | 250 |  | 24000 | cylindrical | 0 |  |  |  | 77 | 194 |  | 85 | 19000 |  |  |  | 12 |  | 6 | Screw Terminal Aluminum Electrolytic Capacitors | 0 | KEMET |  | 16 | [7 empty] | 24.1 | [13 empty] | 29.8 | [8 empty] | 962.4717 | 475.3134 | 382.5026 | 365.6355 | 296.9482 | 4.5 | 2.5 | 1.3222 | 1.025 | 0.825 | 0.35 | 0.8 | 1.0021 | 1.04 | 1.4189 | 7 | 8.0952 | 8.2857 | 8.4762 | 8.6667
ALS7(1)(2)273NT250 | 250 |  | 27000 | cylindrical | 0 |  |  |  | 77 | 220 |  | 85 | 19000 |  |  |  | 12 |  | 6 | Screw Terminal Aluminum Electrolytic Capacitors | 0 | KEMET |  | 15 | [7 empty] | 25.1 | [13 empty] | 30.5 | [8 empty] | 962.4717 | 475.3134 | 382.5026 | 365.6355 | 296.9482 | 4.5 | 2.5 | 1.3222 | 1.025 | 0.825 | 0.35 | 0.8 | 1.0021 | 1.04 | 1.4189 | 7 | 8.0952 | 8.2857 | 8.4762 | 8.6667
ALS7(1)(2)273QW250 | 250 |  | 27000 | cylindrical | 0 |  |  |  | 90 | 169 |  | 85 | 19000 |  |  |  | 11 |  | 6 | Screw Terminal Aluminum Electrolytic Capacitors | 0 | KEMET |  | 14 | [7 empty] | 28 | [13 empty] | 35 | [8 empty] | 962.4717 | 475.3134 | 382.5026 | 365.6355 | 296.9482 | 4.5 | 2.5 | 1.3222 | 1.025 | 0.825 | 0.35 | 0.8 | 1.0021 | 1.04 | 1.4189 | 7 | 8.0952 | 8.2857 | 8.4762 | 8.6667
ALS7(1)(2)363QS250 | 250 |  | 36000 | cylindrical | 0 |  |  |  | 90 | 194 |  | 85 | 19000 |  |  |  | 10 |  | 6 | Screw Terminal Aluminum Electrolytic Capacitors | 0 | KEMET |  | 11 | [7 empty] | 30.9 | [13 empty] | 37.1 | [8 empty] | 962.4717 | 475.3134 | 382.5026 | 365.6355 | 296.9482 | 4.5 | 2.5 | 1.3222 | 1.025 | 0.825 | 0.35 | 0.8 | 1.0021 | 1.04 | 1.4189 | 7 | 8.0952 | 8.2857 | 8.4762 | 8.6667
ALS7(1)(2)363QT250 | 250 |  | 36000 | cylindrical | 0 |  |  |  | 90 | 220 |  | 85 | 19000 |  |  |  | 10 |  | 6 | Screw Terminal Aluminum Electrolytic Capacitors | 0 | KEMET |  | 11 | [7 empty] | 31.3 | [13 empty] | 37.9 | [8 empty] | 962.4717 | 475.3134 | 382.5026 | 365.6355 | 296.9482 | 4.5 | 2.5 | 1.3222 | 1.025 | 0.825 | 0.35 | 0.8 | 1.0021 | 1.04 | 1.4189 | 7 | 8.0952 | 8.2857 | 8.4762 | 8.6667
ALS7(1)(2)561DA350 | 350 |  | 560 | cylindrical | 0 |  |  |  | 36 | 52 |  | 85 | 11000 |  |  |  | 174 |  | 6 | Screw Terminal Aluminum Electrolytic Capacitors | 0 | KEMET |  | 298 | [7 empty] | 3.1 | [13 empty] | 6.8 | [8 empty] | 962.4717 | 475.3134 | 382.5026 | 365.6355 | 296.9482 | 4.5 | 2.5 | 1.3222 | 1.025 | 0.825 | 0.35 | 0.8 | 1.0021 | 1.04 | 1.4189 | 7 | 8.0952 | 8.2857 | 8.4762 | 8.6667
ALS7(1)(2)751DB350 | 350 |  | 750 | cylindrical | 0 |  |  |  | 36 | 62 |  | 85 | 11000 |  |  |  | 131 |  | 6 | Screw Terminal Aluminum Electrolytic Capacitors | 0 | KEMET |  | 224 | [7 empty] | 3.8 | [13 empty] | 8 | [8 empty] | 962.4717 | 475.3134 | 382.5026 | 365.6355 | 296.9482 | 4.5 | 2.5 | 1.3222 | 1.025 | 0.825 | 0.35 | 0.8 | 1.0021 | 1.04 | 1.4189 | 7 | 8.0952 | 8.2857 | 8.4762 | 8.6667
ALS7(1)(2)112DE350 | 350 |  | 1100 | cylindrical | 0 |  |  |  | 36 | 82 |  | 85 | 11000 |  |  |  | 90 |  | 6 | Screw Terminal Aluminum Electrolytic Capacitors | 0 | KEMET |  | 154 | [7 empty] | 4.7 | [13 empty] | 9.9 | [8 empty] | 962.4717 | 475.3134 | 382.5026 | 365.6355 | 296.9482 | 4.5 | 2.5 | 1.3222 | 1.025 | 0.825 | 0.35 | 0.8 | 1.0021 | 1.04 | 1.4189 | 7 | 8.0952 | 8.2857 | 8.4762 | 8.6667
ALS7(1)(2)162DF350 | 350 |  | 1600 | cylindrical | 0 |  |  |  | 36 | 105 |  | 85 | 11000 |  |  |  | 64 |  | 6 | Screw Terminal Aluminum Electrolytic Capacitors | 0 | KEMET |  | 108 | [7 empty] | 5.8 | [13 empty] | 11.6 | [8 empty] | 962.4717 | 475.3134 | 382.5026 | 365.6355 | 296.9482 | 4.5 | 2.5 | 1.3222 | 1.025 | 0.825 | 0.35 | 0.8 | 1.0021 | 1.04 | 1.4189 | 7 | 8.0952 | 8.2857 | 8.4762 | 8.6667
ALS7(1)(2)242KE350 | 350 |  | 2400 | cylindrical | 0 |  |  |  | 51 | 82 |  | 85 | 18000 |  |  |  | 49 |  | 6 | Screw Terminal Aluminum Electrolytic Capacitors | 0 | KEMET |  | 80 | [7 empty] | 8.1 | [13 empty] | 13.6 | [8 empty] | 962.4717 | 475.3134 | 382.5026 | 365.6355 | 296.9482 | 4.5 | 2.5 | 1.3222 | 1.025 | 0.825 | 0.35 | 0.8 | 1.0021 | 1.04 | 1.4189 | 7 | 8.0952 | 8.2857 | 8.4762 | 8.6667
ALS7(1)(2)332KF350 | 350 |  | 3300 | cylindrical | 0 |  |  |  | 51 | 105 |  | 85 | 18000 |  |  |  | 36 |  | 6 | Screw Terminal Aluminum Electrolytic Capacitors | 0 | KEMET |  | 59 | [7 empty] | 9.7 | [13 empty] | 16.2 | [8 empty] | 962.4717 | 475.3134 | 382.5026 | 365.6355 | 296.9482 | 4.5 | 2.5 | 1.3222 | 1.025 | 0.825 | 0.35 | 0.8 | 1.0021 | 1.04 | 1.4189 | 7 | 8.0952 | 8.2857 | 8.4762 | 8.6667
ALS7(1)(2)512QC350 | 350 |  | 5100 | cylindrical | 0 |  |  |  | 90 | 67 |  | 85 | 19000 |  |  |  | 30 |  | 6 | Screw Terminal Aluminum Electrolytic Capacitors | 0 | KEMET |  | 46 | [7 empty] | 12.9 | [13 empty] | 18.1 | [8 empty] | 962.4717 | 475.3134 | 382.5026 | 365.6355 | 296.9482 | 4.5 | 2.5 | 1.3222 | 1.025 | 0.825 | 0.35 | 0.8 | 1.0021 | 1.04 | 1.4189 | 7 | 8.0952 | 8.2857 | 8.4762 | 8.6667
ALS7(1)(2)562LM350 | 350 |  | 5600 | cylindrical | 0 |  |  |  | 63.5 | 131 |  | 85 | 19000 |  |  |  | 22 |  | 6 | Screw Terminal Aluminum Electrolytic Capacitors | 0 | KEMET |  | 36 | [7 empty] | 14.6 | [13 empty] | 23.5 | [8 empty] | 962.4717 | 475.3134 | 382.5026 | 365.6355 | 296.9482 | 4.5 | 2.5 | 1.3222 | 1.025 | 0.825 | 0.35 | 0.8 | 1.0021 | 1.04 | 1.4189 | 7 | 8.0952 | 8.2857 | 8.4762 | 8.6667
ALS7(1)(2)622MF350 | 350 |  | 6200 | cylindrical | 0 |  |  |  | 66 | 105 |  | 85 | 19000 |  |  |  | 21 |  | 6 | Screw Terminal Aluminum Electrolytic Capacitors | 0 | KEMET |  | 33 | [7 empty] | 14.8 | [13 empty] | 22.7 | [8 empty] | 962.4717 | 475.3134 | 382.5026 | 365.6355 | 296.9482 | 4.5 | 2.5 | 1.3222 | 1.025 | 0.825 | 0.35 | 0.8 | 1.0021 | 1.04 | 1.4189 | 7 | 8.0952 | 8.2857 | 8.4762 | 8.6667
ALS7(1)(2)822NF350 | 350 |  | 8200 | cylindrical | 0 |  |  |  | 77 | 105 |  | 85 | 19000 |  |  |  | 19 |  | 6 | Screw Terminal Aluminum Electrolytic Capacitors | 0 | KEMET |  | 29 | [7 empty] | 16.6 | [13 empty] | 23.2 | [8 empty] | 962.4717 | 475.3134 | 382.5026 | 365.6355 | 296.9482 | 4.5 | 2.5 | 1.3222 | 1.025 | 0.825 | 0.35 | 0.8 | 1.0021 | 1.04 | 1.4189 | 7 | 8.0952 | 8.2857 | 8.4762 | 8.6667
ALS7(1)(2)822NJ350 | 350 |  | 8200 | cylindrical | 0 |  |  |  | 77 | 115 |  | 85 | 19000 |  |  |  | 19 |  | 6 | Screw Terminal Aluminum Electrolytic Capacitors | 0 | KEMET |  | 29 | [7 empty] | 17 | [13 empty] | 23.8 | [8 empty] | 962.4717 | 475.3134 | 382.5026 | 365.6355 | 296.9482 | 4.5 | 2.5 | 1.3222 | 1.025 | 0.825 | 0.35 | 0.8 | 1.0021 | 1.04 | 1.4189 | 7 | 8.0952 | 8.2857 | 8.4762 | 8.6667
ALS7(1)(2)103NP350 | 350 |  | 10000 | cylindrical | 0 |  |  |  | 77 | 146 |  | 85 | 19000 |  |  |  | 16 |  | 6 | Screw Terminal Aluminum Electrolytic Capacitors | 0 | KEMET |  | 24 | [7 empty] | 19.1 | [13 empty] | 26.2 | [8 empty] | 962.4717 | 475.3134 | 382.5026 | 365.6355 | 296.9482 | 4.5 | 2.5 | 1.3222 | 1.025 | 0.825 | 0.35 | 0.8 | 1.0021 | 1.04 | 1.4189 | 7 | 8.0952 | 8.2857 | 8.4762 | 8.6667
ALS7(1)(2)103QH350 | 350 |  | 10000 | cylindrical | 0 |  |  |  | 90 | 98 |  | 85 | 19000 |  |  |  | 17 |  | 6 | Screw Terminal Aluminum Electrolytic Capacitors | 0 | KEMET |  | 24 | [7 empty] | 19.1 | [13 empty] | 26.3 | [8 empty] | 962.4717 | 475.3134 | 382.5026 | 365.6355 | 296.9482 | 4.5 | 2.5 | 1.3222 | 1.025 | 0.825 | 0.35 | 0.8 | 1.0021 | 1.04 | 1.4189 | 7 | 8.0952 | 8.2857 | 8.4762 | 8.6667
ALS7(1)(2)123QM350 | 350 |  | 12000 | cylindrical | 0 |  |  |  | 90 | 131 |  | 85 | 19000 |  |  |  | 14 |  | 6 | Screw Terminal Aluminum Electrolytic Capacitors | 0 | KEMET |  | 21 | [7 empty] | 21.9 | [13 empty] | 29.7 | [8 empty] | 962.4717 | 475.3134 | 382.5026 | 365.6355 | 296.9482 | 4.5 | 2.5 | 1.3222 | 1.025 | 0.825 | 0.35 | 0.8 | 1.0021 | 1.04 | 1.4189 | 7 | 8.0952 | 8.2857 | 8.4762 | 8.6667
ALS7(1)(2)133NW350 | 350 |  | 13000 | cylindrical | 0 |  |  |  | 77 | 169 |  | 85 | 19000 |  |  |  | 14 |  | 6 | Screw Terminal Aluminum Electrolytic Capacitors | 0 | KEMET |  | 20 | [7 empty] | 21.3 | [13 empty] | 28.3 | [8 empty] | 962.4717 | 475.3134 | 382.5026 | 365.6355 | 296.9482 | 4.5 | 2.5 | 1.3222 | 1.025 | 0.825 | 0.35 | 0.8 | 1.0021 | 1.04 | 1.4189 | 7 | 8.0952 | 8.2857 | 8.4762 | 8.6667
ALS7(1)(2)133QP350 | 350 |  | 13000 | cylindrical | 0 |  |  |  | 90 | 146 |  | 85 | 19000 |  |  |  | 13 |  | 6 | Screw Terminal Aluminum Electrolytic Capacitors | 0 | KEMET |  | 18 | [7 empty] | 23.4 | [13 empty] | 32.3 | [8 empty] | 962.4717 | 475.3134 | 382.5026 | 365.6355 | 296.9482 | 4.5 | 2.5 | 1.3222 | 1.025 | 0.825 | 0.35 | 0.8 | 1.0021 | 1.04 | 1.4189 | 7 | 8.0952 | 8.2857 | 8.4762 | 8.6667
ALS7(1)(2)163NS350 | 350 |  | 16000 | cylindrical | 0 |  |  |  | 77 | 194 |  | 85 | 19000 |  |  |  | 12 |  | 6 | Screw Terminal Aluminum Electrolytic Capacitors | 0 | KEMET |  | 17 | [7 empty] | 23.1 | [13 empty] | 29.9 | [8 empty] | 962.4717 | 475.3134 | 382.5026 | 365.6355 | 296.9482 | 4.5 | 2.5 | 1.3222 | 1.025 | 0.825 | 0.35 | 0.8 | 1.0021 | 1.04 | 1.4189 | 7 | 8.0952 | 8.2857 | 8.4762 | 8.6667
ALS7(1)(2)163NT350 | 350 |  | 16000 | cylindrical | 0 |  |  |  | 77 | 220 |  | 85 | 19000 |  |  |  | 12 |  | 6 | Screw Terminal Aluminum Electrolytic Capacitors | 0 | KEMET |  | 16 | [7 empty] | 23.2 | [13 empty] | 30.3 | [8 empty] | 962.4717 | 475.3134 | 382.5026 | 365.6355 | 296.9482 | 4.5 | 2.5 | 1.3222 | 1.025 | 0.825 | 0.35 | 0.8 | 1.0021 | 1.04 | 1.4189 | 7 | 8.0952 | 8.2857 | 8.4762 | 8.6667
ALS7(1)(2)183QW350 | 350 |  | 18000 | cylindrical | 0 |  |  |  | 90 | 169 |  | 85 | 19000 |  |  |  | 11 |  | 6 | Screw Terminal Aluminum Electrolytic Capacitors | 0 | KEMET |  | 15 | [7 empty] | 26.7 | [13 empty] | 34.9 | [8 empty] | 962.4717 | 475.3134 | 382.5026 | 365.6355 | 296.9482 | 4.5 | 2.5 | 1.3222 | 1.025 | 0.825 | 0.35 | 0.8 | 1.0021 | 1.04 | 1.4189 | 7 | 8.0952 | 8.2857 | 8.4762 | 8.6667
ALS7(1)(2)223QS350 | 350 |  | 22000 | cylindrical | 0 |  |  |  | 90 | 194 |  | 85 | 19000 |  |  |  | 10 |  | 6 | Screw Terminal Aluminum Electrolytic Capacitors | 0 | KEMET |  | 13 | [7 empty] | 28.9 | [13 empty] | 37.1 | [8 empty] | 962.4717 | 475.3134 | 382.5026 | 365.6355 | 296.9482 | 4.5 | 2.5 | 1.3222 | 1.025 | 0.825 | 0.35 | 0.8 | 1.0021 | 1.04 | 1.4189 | 7 | 8.0952 | 8.2857 | 8.4762 | 8.6667
ALS7(1)(2)243QT350 | 350 |  | 24000 | cylindrical | 0 |  |  |  | 90 | 220 |  | 85 | 19000 |  |  |  | 9 |  | 6 | Screw Terminal Aluminum Electrolytic Capacitors | 0 | KEMET |  | 12 | [7 empty] | 30 | [13 empty] | 38 | [8 empty] | 962.4717 | 475.3134 | 382.5026 | 365.6355 | 296.9482 | 4.5 | 2.5 | 1.3222 | 1.025 | 0.825 | 0.35 | 0.8 | 1.0021 | 1.04 | 1.4189 | 7 | 8.0952 | 8.2857 | 8.4762 | 8.6667
ALS7(1)(2)511DA400 | 400 |  | 510 | cylindrical | 0 |  |  |  | 36 | 52 |  | 85 | 11000 |  |  |  | 172 |  | 6 | Screw Terminal Aluminum Electrolytic Capacitors | 0 | KEMET |  | 304 | [7 empty] | 3.1 | [13 empty] | 6.9 | [8 empty] | 962.4717 | 475.3134 | 382.5026 | 365.6355 | 296.9482 | 4.5 | 2.5 | 1.3222 | 1.025 | 0.825 | 0.35 | 0.8 | 1.0021 | 1.04 | 1.4189 | 7 | 8.0952 | 8.2857 | 8.4762 | 8.6667
ALS7(1)(2)621DB400 | 400 |  | 620 | cylindrical | 0 |  |  |  | 36 | 62 |  | 85 | 11000 |  |  |  | 142 |  | 6 | Screw Terminal Aluminum Electrolytic Capacitors | 0 | KEMET |  | 250 | [7 empty] | 3.5 | [13 empty] | 7.8 | [8 empty] | 962.4717 | 475.3134 | 382.5026 | 365.6355 | 296.9482 | 4.5 | 2.5 | 1.3222 | 1.025 | 0.825 | 0.35 | 0.8 | 1.0021 | 1.04 | 1.4189 | 7 | 8.0952 | 8.2857 | 8.4762 | 8.6667
ALS7(1)(2)102DE400 | 400 |  | 1000 | cylindrical | 0 |  |  |  | 36 | 82 |  | 85 | 11000 |  |  |  | 89 |  | 6 | Screw Terminal Aluminum Electrolytic Capacitors | 0 | KEMET |  | 157 | [7 empty] | 4.6 | [13 empty] | 10 | [8 empty] | 962.4717 | 475.3134 | 382.5026 | 365.6355 | 296.9482 | 4.5 | 2.5 | 1.3222 | 1.025 | 0.825 | 0.35 | 0.8 | 1.0021 | 1.04 | 1.4189 | 7 | 8.0952 | 8.2857 | 8.4762 | 8.6667
ALS7(1)(2)132DF400 | 400 |  | 1300 | cylindrical | 0 |  |  |  | 36 | 105 |  | 85 | 11000 |  |  |  | 70 |  | 6 | Screw Terminal Aluminum Electrolytic Capacitors | 0 | KEMET |  | 122 | [7 empty] | 5.3 | [13 empty] | 11.2 | [8 empty] | 962.4717 | 475.3134 | 382.5026 | 365.6355 | 296.9482 | 4.5 | 2.5 | 1.3222 | 1.025 | 0.825 | 0.35 | 0.8 | 1.0021 | 1.04 | 1.4189 | 7 | 8.0952 | 8.2857 | 8.4762 | 8.6667
ALS7(1)(2)202KE400 | 400 |  | 2000 | cylindrical | 0 |  |  |  | 51 | 82 |  | 85 | 18000 |  |  |  | 52 |  | 6 | Screw Terminal Aluminum Electrolytic Capacitors | 0 | KEMET |  | 87 | [7 empty] | 7.6 | [13 empty] | 13.6 | [8 empty] | 962.4717 | 475.3134 | 382.5026 | 365.6355 | 296.9482 | 4.5 | 2.5 | 1.3222 | 1.025 | 0.825 | 0.35 | 0.8 | 1.0021 | 1.04 | 1.4189 | 7 | 8.0952 | 8.2857 | 8.4762 | 8.6667
ALS7(1)(2)302KF400 | 400 |  | 3000 | cylindrical | 0 |  |  |  | 51 | 105 |  | 85 | 18000 |  |  |  | 36 |  | 6 | Screw Terminal Aluminum Electrolytic Capacitors | 0 | KEMET |  | 60 | [7 empty] | 9.5 | [13 empty] | 16.3 | [8 empty] | 962.4717 | 475.3134 | 382.5026 | 365.6355 | 296.9482 | 4.5 | 2.5 | 1.3222 | 1.025 | 0.825 | 0.35 | 0.8 | 1.0021 | 1.04 | 1.4189 | 7 | 8.0952 | 8.2857 | 8.4762 | 8.6667
ALS7(1)(2)432QC400 | 400 |  | 4300 | cylindrical | 0 |  |  |  | 90 | 67 |  | 85 | 19000 |  |  |  | 31 |  | 6 | Screw Terminal Aluminum Electrolytic Capacitors | 0 | KEMET |  | 48 | [7 empty] | 12.4 | [13 empty] | 18.1 | [8 empty] | 962.4717 | 475.3134 | 382.5026 | 365.6355 | 296.9482 | 4.5 | 2.5 | 1.3222 | 1.025 | 0.825 | 0.35 | 0.8 | 1.0021 | 1.04 | 1.4189 | 7 | 8.0952 | 8.2857 | 8.4762 | 8.6667
ALS7(1)(2)472QC400 | 400 |  | 4700 | cylindrical | 0 |  |  |  | 90 | 67 |  | 85 | 19000 |  |  |  | 28 |  | 6 | Screw Terminal Aluminum Electrolytic Capacitors | 0 | KEMET |  | 44 | [7 empty] | 12.9 | [13 empty] | 18.9 | [8 empty] | 962.4717 | 475.3134 | 382.5026 | 365.6355 | 296.9482 | 4.5 | 2.5 | 1.3222 | 1.025 | 0.825 | 0.35 | 0.8 | 1.0021 | 1.04 | 1.4189 | 7 | 8.0952 | 8.2857 | 8.4762 | 8.6667
ALS7(1)(2)512LM400 | 400 |  | 5100 | cylindrical | 0 |  |  |  | 63.5 | 131 |  | 85 | 19000 |  |  |  | 21 |  | 6 | Screw Terminal Aluminum Electrolytic Capacitors | 0 | KEMET |  | 36 | [7 empty] | 14.5 | [13 empty] | 23.5 | [8 empty] | 962.4717 | 475.3134 | 382.5026 | 365.6355 | 296.9482 | 4.5 | 2.5 | 1.3222 | 1.025 | 0.825 | 0.35 | 0.8 | 1.0021 | 1.04 | 1.4189 | 7 | 8.0952 | 8.2857 | 8.4762 | 8.6667
ALS7(1)(2)512MF400 | 400 |  | 5100 | cylindrical | 0 |  |  |  | 66 | 105 |  | 85 | 19000 |  |  |  | 22 |  | 6 | Screw Terminal Aluminum Electrolytic Capacitors | 0 | KEMET |  | 36 | [7 empty] | 14 | [13 empty] | 22.7 | [8 empty] | 962.4717 | 475.3134 | 382.5026 | 365.6355 | 296.9482 | 4.5 | 2.5 | 1.3222 | 1.025 | 0.825 | 0.35 | 0.8 | 1.0021 | 1.04 | 1.4189 | 7 | 8.0952 | 8.2857 | 8.4762 | 8.6667
ALS7(1)(2)752NF400 | 400 |  | 7500 | cylindrical | 0 |  |  |  | 77 | 105 |  | 85 | 19000 |  |  |  | 19 |  | 6 | Screw Terminal Aluminum Electrolytic Capacitors | 0 | KEMET |  | 29 | [7 empty] | 16.4 | [13 empty] | 23 | [8 empty] | 962.4717 | 475.3134 | 382.5026 | 365.6355 | 296.9482 | 4.5 | 2.5 | 1.3222 | 1.025 | 0.825 | 0.35 | 0.8 | 1.0021 | 1.04 | 1.4189 | 7 | 8.0952 | 8.2857 | 8.4762 | 8.6667
ALS7(1)(2)752NJ400 | 400 |  | 7500 | cylindrical | 0 |  |  |  | 77 | 115 |  | 85 | 19000 |  |  |  | 19 |  | 6 | Screw Terminal Aluminum Electrolytic Capacitors | 0 | KEMET |  | 29 | [7 empty] | 16.7 | [13 empty] | 23.7 | [8 empty] | 962.4717 | 475.3134 | 382.5026 | 365.6355 | 296.9482 | 4.5 | 2.5 | 1.3222 | 1.025 | 0.825 | 0.35 | 0.8 | 1.0021 | 1.04 | 1.4189 | 7 | 8.0952 | 8.2857 | 8.4762 | 8.6667
ALS7(1)(2)822QH400 | 400 |  | 8200 | cylindrical | 0 |  |  |  | 90 | 98 |  | 85 | 19000 |  |  |  | 17 |  | 6 | Screw Terminal Aluminum Electrolytic Capacitors | 0 | KEMET |  | 26 | [7 empty] | 18.4 | [13 empty] | 26.4 | [8 empty] | 962.4717 | 475.3134 | 382.5026 | 365.6355 | 296.9482 | 4.5 | 2.5 | 1.3222 | 1.025 | 0.825 | 0.35 | 0.8 | 1.0021 | 1.04 | 1.4189 | 7 | 8.0952 | 8.2857 | 8.4762 | 8.6667
ALS7(1)(2)912NP400 | 400 |  | 9100 | cylindrical | 0 |  |  |  | 77 | 146 |  | 85 | 19000 |  |  |  | 16 |  | 6 | Screw Terminal Aluminum Electrolytic Capacitors | 0 | KEMET |  | 24 | [7 empty] | 18.8 | [13 empty] | 26.1 | [8 empty] | 962.4717 | 475.3134 | 382.5026 | 365.6355 | 296.9482 | 4.5 | 2.5 | 1.3222 | 1.025 | 0.825 | 0.35 | 0.8 | 1.0021 | 1.04 | 1.4189 | 7 | 8.0952 | 8.2857 | 8.4762 | 8.6667
ALS7(1)(2)103QM400 | 400 |  | 10000 | cylindrical | 0 |  |  |  | 90 | 131 |  | 85 | 19000 |  |  |  | 14 |  | 6 | Screw Terminal Aluminum Electrolytic Capacitors | 0 | KEMET |  | 22 | [7 empty] | 21.1 | [13 empty] | 29.8 | [8 empty] | 962.4717 | 475.3134 | 382.5026 | 365.6355 | 296.9482 | 4.5 | 2.5 | 1.3222 | 1.025 | 0.825 | 0.35 | 0.8 | 1.0021 | 1.04 | 1.4189 | 7 | 8.0952 | 8.2857 | 8.4762 | 8.6667
ALS7(1)(2)113NW400 | 400 |  | 11000 | cylindrical | 0 |  |  |  | 77 | 169 |  | 85 | 19000 |  |  |  | 14 |  | 6 | Screw Terminal Aluminum Electrolytic Capacitors | 0 | KEMET |  | 21 | [7 empty] | 20.7 | [13 empty] | 28.3 | [8 empty] | 962.4717 | 475.3134 | 382.5026 | 365.6355 | 296.9482 | 4.5 | 2.5 | 1.3222 | 1.025 | 0.825 | 0.35 | 0.8 | 1.0021 | 1.04 | 1.4189 | 7 | 8.0952 | 8.2857 | 8.4762 | 8.6667
ALS7(1)(2)123QP400 | 400 |  | 12000 | cylindrical | 0 |  |  |  | 90 | 146 |  | 85 | 19000 |  |  |  | 12 |  | 6 | Screw Terminal Aluminum Electrolytic Capacitors | 0 | KEMET |  | 19 | [7 empty] | 23.2 | [13 empty] | 32.1 | [8 empty] | 962.4717 | 475.3134 | 382.5026 | 365.6355 | 296.9482 | 4.5 | 2.5 | 1.3222 | 1.025 | 0.825 | 0.35 | 0.8 | 1.0021 | 1.04 | 1.4189 | 7 | 8.0952 | 8.2857 | 8.4762 | 8.6667
ALS7(1)(2)133NS400 | 400 |  | 13000 | cylindrical | 0 |  |  |  | 77 | 194 |  | 85 | 19000 |  |  |  | 12 |  | 6 | Screw Terminal Aluminum Electrolytic Capacitors | 0 | KEMET |  | 18 | [7 empty] | 22.1 | [13 empty] | 29.8 | [8 empty] | 962.4717 | 475.3134 | 382.5026 | 365.6355 | 296.9482 | 4.5 | 2.5 | 1.3222 | 1.025 | 0.825 | 0.35 | 0.8 | 1.0021 | 1.04 | 1.4189 | 7 | 8.0952 | 8.2857 | 8.4762 | 8.6667
ALS7(1)(2)153NT400 | 400 |  | 15000 | cylindrical | 0 |  |  |  | 77 | 220 |  | 85 | 19000 |  |  |  | 12 |  | 6 | Screw Terminal Aluminum Electrolytic Capacitors | 0 | KEMET |  | 16 | [7 empty] | 23.3 | [13 empty] | 30.6 | [8 empty] | 962.4717 | 475.3134 | 382.5026 | 365.6355 | 296.9482 | 4.5 | 2.5 | 1.3222 | 1.025 | 0.825 | 0.35 | 0.8 | 1.0021 | 1.04 | 1.4189 | 7 | 8.0952 | 8.2857 | 8.4762 | 8.6667
ALS7(1)(2)153QW400 | 400 |  | 15000 | cylindrical | 0 |  |  |  | 90 | 169 |  | 85 | 19000 |  |  |  | 11 |  | 6 | Screw Terminal Aluminum Electrolytic Capacitors | 0 | KEMET |  | 15 | [7 empty] | 25.8 | [13 empty] | 34.9 | [8 empty] | 962.4717 | 475.3134 | 382.5026 | 365.6355 | 296.9482 | 4.5 | 2.5 | 1.3222 | 1.025 | 0.825 | 0.35 | 0.8 | 1.0021 | 1.04 | 1.4189 | 7 | 8.0952 | 8.2857 | 8.4762 | 8.6667
ALS7(1)(2)183QS400 | 400 |  | 18000 | cylindrical | 0 |  |  |  | 90 | 194 |  | 85 | 19000 |  |  |  | 10 |  | 6 | Screw Terminal Aluminum Electrolytic Capacitors | 0 | KEMET |  | 13 | [7 empty] | 27.8 | [13 empty] | 37 | [8 empty] | 962.4717 | 475.3134 | 382.5026 | 365.6355 | 296.9482 | 4.5 | 2.5 | 1.3222 | 1.025 | 0.825 | 0.35 | 0.8 | 1.0021 | 1.04 | 1.4189 | 7 | 8.0952 | 8.2857 | 8.4762 | 8.6667
ALS7(1)(2)203QT400 | 400 |  | 20000 | cylindrical | 0 |  |  |  | 90 | 220 |  | 85 | 19000 |  |  |  | 9 |  | 6 | Screw Terminal Aluminum Electrolytic Capacitors | 0 | KEMET |  | 12 | [7 empty] | 29.1 | [13 empty] | 37.9 | [8 empty] | 962.4717 | 475.3134 | 382.5026 | 365.6355 | 296.9482 | 4.5 | 2.5 | 1.3222 | 1.025 | 0.825 | 0.35 | 0.8 | 1.0021 | 1.04 | 1.4189 | 7 | 8.0952 | 8.2857 | 8.4762 | 8.6667
ALS7(1)(2)431DA450 | 450 |  | 430 | cylindrical | 0 |  |  |  | 36 | 52 |  | 85 | 11000 |  |  |  | 251 |  | 6 | Screw Terminal Aluminum Electrolytic Capacitors | 0 | KEMET |  | 399 | [7 empty] | 2.9 | [13 empty] | 6.1 | [8 empty] | 962.4717 | 475.3134 | 382.5026 | 365.6355 | 296.9482 | 4.5 | 2.5 | 1.3222 | 1.025 | 0.825 | 0.35 | 0.8 | 1.0021 | 1.04 | 1.4189 | 7 | 8.0952 | 8.2857 | 8.4762 | 8.6667
ALS7(1)(2)511DB450 | 450 |  | 510 | cylindrical | 0 |  |  |  | 36 | 62 |  | 85 | 11000 |  |  |  | 212 |  | 6 | Screw Terminal Aluminum Electrolytic Capacitors | 0 | KEMET |  | 336 | [7 empty] | 3.2 | [13 empty] | 6.9 | [8 empty] | 962.4717 | 475.3134 | 382.5026 | 365.6355 | 296.9482 | 4.5 | 2.5 | 1.3222 | 1.025 | 0.825 | 0.35 | 0.8 | 1.0021 | 1.04 | 1.4189 | 7 | 8.0952 | 8.2857 | 8.4762 | 8.6667
ALS7(1)(2)821DE450 | 450 |  | 820 | cylindrical | 0 |  |  |  | 36 | 82 |  | 85 | 11000 |  |  |  | 133 |  | 6 | Screw Terminal Aluminum Electrolytic Capacitors | 0 | KEMET |  | 211 | [7 empty] | 4.3 | [13 empty] | 8.9 | [8 empty] | 962.4717 | 475.3134 | 382.5026 | 365.6355 | 296.9482 | 4.5 | 2.5 | 1.3222 | 1.025 | 0.825 | 0.35 | 0.8 | 1.0021 | 1.04 | 1.4189 | 7 | 8.0952 | 8.2857 | 8.4762 | 8.6667
ALS7(1)(2)122DF450 | 450 |  | 1200 | cylindrical | 0 |  |  |  | 36 | 105 |  | 85 | 11000 |  |  |  | 93 |  | 6 | Screw Terminal Aluminum Electrolytic Capacitors | 0 | KEMET |  | 146 | [7 empty] | 5.3 | [13 empty] | 10.6 | [8 empty] | 962.4717 | 475.3134 | 382.5026 | 365.6355 | 296.9482 | 4.5 | 2.5 | 1.3222 | 1.025 | 0.825 | 0.35 | 0.8 | 1.0021 | 1.04 | 1.4189 | 7 | 8.0952 | 8.2857 | 8.4762 | 8.6667
ALS7(1)(2)162KE450 | 450 |  | 1600 | cylindrical | 0 |  |  |  | 51 | 82 |  | 85 | 18000 |  |  |  | 76 |  | 6 | Screw Terminal Aluminum Electrolytic Capacitors | 0 | KEMET |  | 117 | [7 empty] | 7 | [13 empty] | 12.5 | [8 empty] | 962.4717 | 475.3134 | 382.5026 | 365.6355 | 296.9482 | 4.5 | 2.5 | 1.3222 | 1.025 | 0.825 | 0.35 | 0.8 | 1.0021 | 1.04 | 1.4189 | 7 | 8.0952 | 8.2857 | 8.4762 | 8.6667
ALS7(1)(2)242KF450 | 450 |  | 2400 | cylindrical | 0 |  |  |  | 51 | 105 |  | 85 | 18000 |  |  |  | 52 |  | 6 | Screw Terminal Aluminum Electrolytic Capacitors | 0 | KEMET |  | 80 | [7 empty] | 8.8 | [13 empty] | 15.2 | [8 empty] | 962.4717 | 475.3134 | 382.5026 | 365.6355 | 296.9482 | 4.5 | 2.5 | 1.3222 | 1.025 | 0.825 | 0.35 | 0.8 | 1.0021 | 1.04 | 1.4189 | 7 | 8.0952 | 8.2857 | 8.4762 | 8.6667
ALS7(1)(2)362QC450 | 450 |  | 3600 | cylindrical | 0 |  |  |  | 90 | 67 |  | 85 | 19000 |  |  |  | 41 |  | 6 | Screw Terminal Aluminum Electrolytic Capacitors | 0 | KEMET |  | 61 | [7 empty] | 11.8 | [13 empty] | 17.5 | [8 empty] | 962.4717 | 475.3134 | 382.5026 | 365.6355 | 296.9482 | 4.5 | 2.5 | 1.3222 | 1.025 | 0.825 | 0.35 | 0.8 | 1.0021 | 1.04 | 1.4189 | 7 | 8.0952 | 8.2857 | 8.4762 | 8.6667
ALS7(1)(2)432LM450 | 450 |  | 4300 | cylindrical | 0 |  |  |  | 63.5 | 131 |  | 85 | 19000 |  |  |  | 30 |  | 6 | Screw Terminal Aluminum Electrolytic Capacitors | 0 | KEMET |  | 46 | [7 empty] | 13.7 | [13 empty] | 22.2 | [8 empty] | 962.4717 | 475.3134 | 382.5026 | 365.6355 | 296.9482 | 4.5 | 2.5 | 1.3222 | 1.025 | 0.825 | 0.35 | 0.8 | 1.0021 | 1.04 | 1.4189 | 7 | 8.0952 | 8.2857 | 8.4762 | 8.6667
ALS7(1)(2)432MF450 | 450 |  | 4300 | cylindrical | 0 |  |  |  | 66 | 105 |  | 85 | 19000 |  |  |  | 30 |  | 6 | Screw Terminal Aluminum Electrolytic Capacitors | 0 | KEMET |  | 46 | [7 empty] | 13.3 | [13 empty] | 21.5 | [8 empty] | 962.4717 | 475.3134 | 382.5026 | 365.6355 | 296.9482 | 4.5 | 2.5 | 1.3222 | 1.025 | 0.825 | 0.35 | 0.8 | 1.0021 | 1.04 | 1.4189 | 7 | 8.0952 | 8.2857 | 8.4762 | 8.6667
ALS7(1)(2)622NF450 | 450 |  | 6200 | cylindrical | 0 |  |  |  | 77 | 105 |  | 85 | 19000 |  |  |  | 25 |  | 6 | Screw Terminal Aluminum Electrolytic Capacitors | 0 | KEMET |  | 37 | [7 empty] | 15.6 | [13 empty] | 22.2 | [8 empty] | 962.4717 | 475.3134 | 382.5026 | 365.6355 | 296.9482 | 4.5 | 2.5 | 1.3222 | 1.025 | 0.825 | 0.35 | 0.8 | 1.0021 | 1.04 | 1.4189 | 7 | 8.0952 | 8.2857 | 8.4762 | 8.6667
ALS7(1)(2)622NJ450 | 450 |  | 6200 | cylindrical | 0 |  |  |  | 77 | 115 |  | 85 | 19000 |  |  |  | 25 |  | 6 | Screw Terminal Aluminum Electrolytic Capacitors | 0 | KEMET |  | 36 | [7 empty] | 15.9 | [13 empty] | 22.9 | [8 empty] | 962.4717 | 475.3134 | 382.5026 | 365.6355 | 296.9482 | 4.5 | 2.5 | 1.3222 | 1.025 | 0.825 | 0.35 | 0.8 | 1.0021 | 1.04 | 1.4189 | 7 | 8.0952 | 8.2857 | 8.4762 | 8.6667
ALS7(1)(2)752NP450 | 450 |  | 7500 | cylindrical | 0 |  |  |  | 77 | 146 |  | 85 | 19000 |  |  |  | 21 |  | 6 | Screw Terminal Aluminum Electrolytic Capacitors | 0 | KEMET |  | 31 | [7 empty] | 17.9 | [13 empty] | 25.3 | [8 empty] | 962.4717 | 475.3134 | 382.5026 | 365.6355 | 296.9482 | 4.5 | 2.5 | 1.3222 | 1.025 | 0.825 | 0.35 | 0.8 | 1.0021 | 1.04 | 1.4189 | 7 | 8.0952 | 8.2857 | 8.4762 | 8.6667
ALS7(1)(2)752QH450 | 450 |  | 7500 | cylindrical | 0 |  |  |  | 90 | 98 |  | 85 | 19000 |  |  |  | 21 |  | 6 | Screw Terminal Aluminum Electrolytic Capacitors | 0 | KEMET |  | 31 | [7 empty] | 17.9 | [13 empty] | 25.2 | [8 empty] | 962.4717 | 475.3134 | 382.5026 | 365.6355 | 296.9482 | 4.5 | 2.5 | 1.3222 | 1.025 | 0.825 | 0.35 | 0.8 | 1.0021 | 1.04 | 1.4189 | 7 | 8.0952 | 8.2857 | 8.4762 | 8.6667
ALS7(1)(2)822QM450 | 450 |  | 8200 | cylindrical | 0 |  |  |  | 90 | 131 |  | 85 | 19000 |  |  |  | 19 |  | 6 | Screw Terminal Aluminum Electrolytic Capacitors | 0 | KEMET |  | 28 | [7 empty] | 20 | [13 empty] | 28.8 | [8 empty] | 962.4717 | 475.3134 | 382.5026 | 365.6355 | 296.9482 | 4.5 | 2.5 | 1.3222 | 1.025 | 0.825 | 0.35 | 0.8 | 1.0021 | 1.04 | 1.4189 | 7 | 8.0952 | 8.2857 | 8.4762 | 8.6667
ALS7(1)(2)912NW450 | 450 |  | 9100 | cylindrical | 0 |  |  |  | 77 | 169 |  | 85 | 19000 |  |  |  | 18 |  | 6 | Screw Terminal Aluminum Electrolytic Capacitors | 0 | KEMET |  | 26 | [7 empty] | 19.7 | [13 empty] | 27.4 | [8 empty] | 962.4717 | 475.3134 | 382.5026 | 365.6355 | 296.9482 | 4.5 | 2.5 | 1.3222 | 1.025 | 0.825 | 0.35 | 0.8 | 1.0021 | 1.04 | 1.4189 | 7 | 8.0952 | 8.2857 | 8.4762 | 8.6667
ALS7(1)(2)103QP450 | 450 |  | 10000 | cylindrical | 0 |  |  |  | 90 | 146 |  | 85 | 19000 |  |  |  | 16 |  | 6 | Screw Terminal Aluminum Electrolytic Capacitors | 0 | KEMET |  | 23 | [7 empty] | 22.1 | [13 empty] | 31.1 | [8 empty] | 962.4717 | 475.3134 | 382.5026 | 365.6355 | 296.9482 | 4.5 | 2.5 | 1.3222 | 1.025 | 0.825 | 0.35 | 0.8 | 1.0021 | 1.04 | 1.4189 | 7 | 8.0952 | 8.2857 | 8.4762 | 8.6667
ALS7(1)(2)123NS450 | 450 |  | 12000 | cylindrical | 0 |  |  |  | 77 | 194 |  | 85 | 19000 |  |  |  | 15 |  | 6 | Screw Terminal Aluminum Electrolytic Capacitors | 0 | KEMET |  | 21 | [7 empty] | 21.9 | [13 empty] | 29.2 | [8 empty] | 962.4717 | 475.3134 | 382.5026 | 365.6355 | 296.9482 | 4.5 | 2.5 | 1.3222 | 1.025 | 0.825 | 0.35 | 0.8 | 1.0021 | 1.04 | 1.4189 | 7 | 8.0952 | 8.2857 | 8.4762 | 8.6667
ALS7(1)(2)123NT450 | 450 |  | 12000 | cylindrical | 0 |  |  |  | 77 | 220 |  | 85 | 19000 |  |  |  | 15 |  | 6 | Screw Terminal Aluminum Electrolytic Capacitors | 0 | KEMET |  | 21 | [7 empty] | 22 | [13 empty] | 29.6 | [8 empty] | 962.4717 | 475.3134 | 382.5026 | 365.6355 | 296.9482 | 4.5 | 2.5 | 1.3222 | 1.025 | 0.825 | 0.35 | 0.8 | 1.0021 | 1.04 | 1.4189 | 7 | 8.0952 | 8.2857 | 8.4762 | 8.6667
ALS7(1)(2)133QW450 | 450 |  | 13000 | cylindrical | 0 |  |  |  | 90 | 169 |  | 85 | 19000 |  |  |  | 14 |  | 6 | Screw Terminal Aluminum Electrolytic Capacitors | 0 | KEMET |  | 19 | [7 empty] | 24.9 | [13 empty] | 33.9 | [8 empty] | 962.4717 | 475.3134 | 382.5026 | 365.6355 | 296.9482 | 4.5 | 2.5 | 1.3222 | 1.025 | 0.825 | 0.35 | 0.8 | 1.0021 | 1.04 | 1.4189 | 7 | 8.0952 | 8.2857 | 8.4762 | 8.6667
ALS7(1)(2)163QS450 | 450 |  | 16000 | cylindrical | 0 |  |  |  | 90 | 194 |  | 85 | 19000 |  |  |  | 12 |  | 6 | Screw Terminal Aluminum Electrolytic Capacitors | 0 | KEMET |  | 16 | [7 empty] | 27.2 | [13 empty] | 36.2 | [8 empty] | 962.4717 | 475.3134 | 382.5026 | 365.6355 | 296.9482 | 4.5 | 2.5 | 1.3222 | 1.025 | 0.825 | 0.35 | 0.8 | 1.0021 | 1.04 | 1.4189 | 7 | 8.0952 | 8.2857 | 8.4762 | 8.6667
ALS7(1)(2)163QT450 | 450 |  | 16000 | cylindrical | 0 |  |  |  | 90 | 220 |  | 85 | 19000 |  |  |  | 12 |  | 6 | Screw Terminal Aluminum Electrolytic Capacitors | 0 | KEMET |  | 16 | [7 empty] | 27.4 | [13 empty] | 36.8 | [8 empty] | 962.4717 | 475.3134 | 382.5026 | 365.6355 | 296.9482 | 4.5 | 2.5 | 1.3222 | 1.025 | 0.825 | 0.35 | 0.8 | 1.0021 | 1.04 | 1.4189 | 7 | 8.0952 | 8.2857 | 8.4762 | 8.6667
ALS7(1)(2)361DA500 | 500 |  | 360 | cylindrical | 0 |  |  |  | 36 | 52 |  | 85 | 11000 |  |  |  | 520 |  | 6 | Screw Terminal Aluminum Electrolytic Capacitors | 0 | KEMET |  | 691 | [7 empty] | 2.6 | [13 empty] | 5.1 | [8 empty] | 962.4717 | 475.3134 | 382.5026 | 365.6355 | 296.9482 | 4.5 | 2.5 | 1.3222 | 1.025 | 0.825 | 0.35 | 0.8 | 1.0021 | 1.04 | 1.4189 | 7 | 8.0952 | 8.2857 | 8.4762 | 8.6667
ALS7(1)(2)471DB500 | 500 |  | 470 | cylindrical | 0 |  |  |  | 36 | 62 |  | 85 | 11000 |  |  |  | 399 |  | 6 | Screw Terminal Aluminum Electrolytic Capacitors | 0 | KEMET |  | 531 | [7 empty] | 3.1 | [13 empty] | 6 | [8 empty] | 962.4717 | 475.3134 | 382.5026 | 365.6355 | 296.9482 | 4.5 | 2.5 | 1.3222 | 1.025 | 0.825 | 0.35 | 0.8 | 1.0021 | 1.04 | 1.4189 | 7 | 8.0952 | 8.2857 | 8.4762 | 8.6667
ALS7(1)(2)681DE500 | 500 |  | 680 | cylindrical | 0 |  |  |  | 36 | 82 |  | 85 | 11000 |  |  |  | 277 |  | 6 | Screw Terminal Aluminum Electrolytic Capacitors | 0 | KEMET |  | 368 | [7 empty] | 3.9 | [13 empty] | 7.5 | [8 empty] | 962.4717 | 475.3134 | 382.5026 | 365.6355 | 296.9482 | 4.5 | 2.5 | 1.3222 | 1.025 | 0.825 | 0.35 | 0.8 | 1.0021 | 1.04 | 1.4189 | 7 | 8.0952 | 8.2857 | 8.4762 | 8.6667
ALS7(1)(2)102DF500 | 500 |  | 1000 | cylindrical | 0 |  |  |  | 36 | 105 |  | 85 | 11000 |  |  |  | 190 |  | 6 | Screw Terminal Aluminum Electrolytic Capacitors | 0 | KEMET |  | 252 | [7 empty] | 4.8 | [13 empty] | 9 | [8 empty] | 962.4717 | 475.3134 | 382.5026 | 365.6355 | 296.9482 | 4.5 | 2.5 | 1.3222 | 1.025 | 0.825 | 0.35 | 0.8 | 1.0021 | 1.04 | 1.4189 | 7 | 8.0952 | 8.2857 | 8.4762 | 8.6667
ALS7(1)(2)132KE500 | 500 |  | 1300 | cylindrical | 0 |  |  |  | 51 | 82 |  | 85 | 18000 |  |  |  | 154 |  | 6 | Screw Terminal Aluminum Electrolytic Capacitors | 0 | KEMET |  | 203 | [7 empty] | 6.4 | [13 empty] | 11.1 | [8 empty] | 962.4717 | 475.3134 | 382.5026 | 365.6355 | 296.9482 | 4.5 | 2.5 | 1.3222 | 1.025 | 0.825 | 0.35 | 0.8 | 1.0021 | 1.04 | 1.4189 | 7 | 8.0952 | 8.2857 | 8.4762 | 8.6667
ALS7(1)(2)202KF500 | 500 |  | 2000 | cylindrical | 0 |  |  |  | 51 | 105 |  | 85 | 18000 |  |  |  | 102 |  | 6 | Screw Terminal Aluminum Electrolytic Capacitors | 0 | KEMET |  | 134 | [7 empty] | 8.1 | [13 empty] | 13.6 | [8 empty] | 962.4717 | 475.3134 | 382.5026 | 365.6355 | 296.9482 | 4.5 | 2.5 | 1.3222 | 1.025 | 0.825 | 0.35 | 0.8 | 1.0021 | 1.04 | 1.4189 | 7 | 8.0952 | 8.2857 | 8.4762 | 8.6667
ALS7(1)(2)272QC500 | 500 |  | 2700 | cylindrical | 0 |  |  |  | 90 | 67 |  | 85 | 19000 |  |  |  | 76 |  | 6 | Screw Terminal Aluminum Electrolytic Capacitors | 0 | KEMET |  | 100 | [7 empty] | 11 | [13 empty] | 16.5 | [8 empty] | 962.4717 | 475.3134 | 382.5026 | 365.6355 | 296.9482 | 4.5 | 2.5 | 1.3222 | 1.025 | 0.825 | 0.35 | 0.8 | 1.0021 | 1.04 | 1.4189 | 7 | 8.0952 | 8.2857 | 8.4762 | 8.6667
ALS7(1)(2)332LM500 | 500 |  | 3300 | cylindrical | 0 |  |  |  | 63.5 | 131 |  | 85 | 19000 |  |  |  | 58 |  | 6 | Screw Terminal Aluminum Electrolytic Capacitors | 0 | KEMET |  | 76 | [7 empty] | 12.6 | [13 empty] | 20.4 | [8 empty] | 962.4717 | 475.3134 | 382.5026 | 365.6355 | 296.9482 | 4.5 | 2.5 | 1.3222 | 1.025 | 0.825 | 0.35 | 0.8 | 1.0021 | 1.04 | 1.4189 | 7 | 8.0952 | 8.2857 | 8.4762 | 8.6667
ALS7(1)(2)332MF500 | 500 |  | 3300 | cylindrical | 0 |  |  |  | 66 | 105 |  | 85 | 19000 |  |  |  | 58 |  | 6 | Screw Terminal Aluminum Electrolytic Capacitors | 0 | KEMET |  | 77 | [7 empty] | 12.3 | [13 empty] | 19.7 | [8 empty] | 962.4717 | 475.3134 | 382.5026 | 365.6355 | 296.9482 | 4.5 | 2.5 | 1.3222 | 1.025 | 0.825 | 0.35 | 0.8 | 1.0021 | 1.04 | 1.4189 | 7 | 8.0952 | 8.2857 | 8.4762 | 8.6667
ALS7(1)(2)472NF500 | 500 |  | 4700 | cylindrical | 0 |  |  |  | 77 | 105 |  | 85 | 19000 |  |  |  | 45 |  | 6 | Screw Terminal Aluminum Electrolytic Capacitors | 0 | KEMET |  | 59 | [7 empty] | 14.5 | [13 empty] | 21.1 | [8 empty] | 962.4717 | 475.3134 | 382.5026 | 365.6355 | 296.9482 | 4.5 | 2.5 | 1.3222 | 1.025 | 0.825 | 0.35 | 0.8 | 1.0021 | 1.04 | 1.4189 | 7 | 8.0952 | 8.2857 | 8.4762 | 8.6667
ALS7(1)(2)512NJ500 | 500 |  | 5100 | cylindrical | 0 |  |  |  | 77 | 115 |  | 85 | 19000 |  |  |  | 43 |  | 6 | Screw Terminal Aluminum Electrolytic Capacitors | 0 | KEMET |  | 55 | [7 empty] | 15.2 | [13 empty] | 21.7 | [8 empty] | 962.4717 | 475.3134 | 382.5026 | 365.6355 | 296.9482 | 4.5 | 2.5 | 1.3222 | 1.025 | 0.825 | 0.35 | 0.8 | 1.0021 | 1.04 | 1.4189 | 7 | 8.0952 | 8.2857 | 8.4762 | 8.6667
ALS7(1)(2)562NP500 | 500 |  | 5600 | cylindrical | 0 |  |  |  | 77 | 146 |  | 85 | 19000 |  |  |  | 38 |  | 6 | Screw Terminal Aluminum Electrolytic Capacitors | 0 | KEMET |  | 49 | [7 empty] | 16.6 | [13 empty] | 24 | [8 empty] | 962.4717 | 475.3134 | 382.5026 | 365.6355 | 296.9482 | 4.5 | 2.5 | 1.3222 | 1.025 | 0.825 | 0.35 | 0.8 | 1.0021 | 1.04 | 1.4189 | 7 | 8.0952 | 8.2857 | 8.4762 | 8.6667
ALS7(1)(2)562QH500 | 500 |  | 5600 | cylindrical | 0 |  |  |  | 90 | 98 |  | 85 | 19000 |  |  |  | 38 |  | 6 | Screw Terminal Aluminum Electrolytic Capacitors | 0 | KEMET |  | 50 | [7 empty] | 16.7 | [13 empty] | 24 | [8 empty] | 962.4717 | 475.3134 | 382.5026 | 365.6355 | 296.9482 | 4.5 | 2.5 | 1.3222 | 1.025 | 0.825 | 0.35 | 0.8 | 1.0021 | 1.04 | 1.4189 | 7 | 8.0952 | 8.2857 | 8.4762 | 8.6667
ALS7(1)(2)682QM500 | 500 |  | 6800 | cylindrical | 0 |  |  |  | 90 | 131 |  | 85 | 19000 |  |  |  | 32 |  | 6 | Screw Terminal Aluminum Electrolytic Capacitors | 0 | KEMET |  | 41 | [7 empty] | 19.2 | [13 empty] | 27.3 | [8 empty] | 962.4717 | 475.3134 | 382.5026 | 365.6355 | 296.9482 | 4.5 | 2.5 | 1.3222 | 1.025 | 0.825 | 0.35 | 0.8 | 1.0021 | 1.04 | 1.4189 | 7 | 8.0952 | 8.2857 | 8.4762 | 8.6667
ALS7(1)(2)752NW500 | 500 |  | 7500 | cylindrical | 0 |  |  |  | 77 | 169 |  | 85 | 19000 |  |  |  | 30 |  | 6 | Screw Terminal Aluminum Electrolytic Capacitors | 0 | KEMET |  | 38 | [7 empty] | 18.9 | [13 empty] | 26.3 | [8 empty] | 962.4717 | 475.3134 | 382.5026 | 365.6355 | 296.9482 | 4.5 | 2.5 | 1.3222 | 1.025 | 0.825 | 0.35 | 0.8 | 1.0021 | 1.04 | 1.4189 | 7 | 8.0952 | 8.2857 | 8.4762 | 8.6667
ALS7(1)(2)822QP500 | 500 |  | 8200 | cylindrical | 0 |  |  |  | 90 | 146 |  | 85 | 19000 |  |  |  | 27 |  | 6 | Screw Terminal Aluminum Electrolytic Capacitors | 0 | KEMET |  | 35 | [7 empty] | 21.2 | [13 empty] | 29.7 | [8 empty] | 962.4717 | 475.3134 | 382.5026 | 365.6355 | 296.9482 | 4.5 | 2.5 | 1.3222 | 1.025 | 0.825 | 0.35 | 0.8 | 1.0021 | 1.04 | 1.4189 | 7 | 8.0952 | 8.2857 | 8.4762 | 8.6667
ALS7(1)(2)912NS500 | 500 |  | 9100 | cylindrical | 0 |  |  |  | 77 | 194 |  | 85 | 19000 |  |  |  | 25 |  | 6 | Screw Terminal Aluminum Electrolytic Capacitors | 0 | KEMET |  | 32 | [7 empty] | 20.5 | [13 empty] | 27.9 | [8 empty] | 962.4717 | 475.3134 | 382.5026 | 365.6355 | 296.9482 | 4.5 | 2.5 | 1.3222 | 1.025 | 0.825 | 0.35 | 0.8 | 1.0021 | 1.04 | 1.4189 | 7 | 8.0952 | 8.2857 | 8.4762 | 8.6667
ALS7(1)(2)103NT500 | 500 |  | 10000 | cylindrical | 0 |  |  |  | 77 | 220 |  | 85 | 19000 |  |  |  | 24 |  | 6 | Screw Terminal Aluminum Electrolytic Capacitors | 0 | KEMET |  | 30 | [7 empty] | 21.4 | [13 empty] | 28.7 | [8 empty] | 962.4717 | 475.3134 | 382.5026 | 365.6355 | 296.9482 | 4.5 | 2.5 | 1.3222 | 1.025 | 0.825 | 0.35 | 0.8 | 1.0021 | 1.04 | 1.4189 | 7 | 8.0952 | 8.2857 | 8.4762 | 8.6667
ALS7(1)(2)103QW500 | 500 |  | 10000 | cylindrical | 0 |  |  |  | 90 | 169 |  | 85 | 19000 |  |  |  | 23 |  | 6 | Screw Terminal Aluminum Electrolytic Capacitors | 0 | KEMET |  | 29 | [7 empty] | 23.5 | [13 empty] | 32.4 | [8 empty] | 962.4717 | 475.3134 | 382.5026 | 365.6355 | 296.9482 | 4.5 | 2.5 | 1.3222 | 1.025 | 0.825 | 0.35 | 0.8 | 1.0021 | 1.04 | 1.4189 | 7 | 8.0952 | 8.2857 | 8.4762 | 8.6667
ALS7(1)(2)123QS500 | 500 |  | 12000 | cylindrical | 0 |  |  |  | 90 | 194 |  | 85 | 19000 |  |  |  | 19 |  | 6 | Screw Terminal Aluminum Electrolytic Capacitors | 0 | KEMET |  | 24 | [7 empty] | 25.4 | [13 empty] | 34.6 | [8 empty] | 962.4717 | 475.3134 | 382.5026 | 365.6355 | 296.9482 | 4.5 | 2.5 | 1.3222 | 1.025 | 0.825 | 0.35 | 0.8 | 1.0021 | 1.04 | 1.4189 | 7 | 8.0952 | 8.2857 | 8.4762 | 8.6667
ALS7(1)(2)133QT500 | 500 |  | 13000 | cylindrical | 0 |  |  |  | 90 | 220 |  | 85 | 19000 |  |  |  | 18 |  | 6 | Screw Terminal Aluminum Electrolytic Capacitors | 0 | KEMET |  | 23 | [7 empty] | 26.5 | [13 empty] | 35.5 | [8 empty] | 962.4717 | 475.3134 | 382.5026 | 365.6355 | 296.9482 | 4.5 | 2.5 | 1.3222 | 1.025 | 0.825 | 0.35 | 0.8 | 1.0021 | 1.04 | 1.4189 | 7 | 8.0952 | 8.2857 | 8.4762 | 8.6667
ALS7(1)(2)301DA550 | 550 |  | 300 | cylindrical | 0 |  |  |  | 36 | 52 |  | 85 | 11000 |  |  |  | 1284 |  | 6 | Screw Terminal Aluminum Electrolytic Capacitors | 0 | KEMET |  | 1474 | [7 empty] | 2.4 | [13 empty] | 4.1 | [8 empty] | 962.4717 | 475.3134 | 382.5026 | 365.6355 | 296.9482 | 4.5 | 2.5 | 1.3222 | 1.025 | 0.825 | 0.35 | 0.8 | 1.0021 | 1.04 | 1.4189 | 7 | 8.0952 | 8.2857 | 8.4762 | 8.6667
ALS7(1)(2)391DB550 | 550 |  | 390 | cylindrical | 0 |  |  |  | 36 | 62 |  | 85 | 11000 |  |  |  | 988 |  | 6 | Screw Terminal Aluminum Electrolytic Capacitors | 0 | KEMET |  | 1135 | [7 empty] | 2.8 | [13 empty] | 4.8 | [8 empty] | 962.4717 | 475.3134 | 382.5026 | 365.6355 | 296.9482 | 4.5 | 2.5 | 1.3222 | 1.025 | 0.825 | 0.35 | 0.8 | 1.0021 | 1.04 | 1.4189 | 7 | 8.0952 | 8.2857 | 8.4762 | 8.6667
ALS7(1)(2)561DE550 | 550 |  | 560 | cylindrical | 0 |  |  |  | 36 | 82 |  | 85 | 11000 |  |  |  | 689 |  | 6 | Screw Terminal Aluminum Electrolytic Capacitors | 0 | KEMET |  | 791 | [7 empty] | 3.5 | [13 empty] | 6 | [8 empty] | 962.4717 | 475.3134 | 382.5026 | 365.6355 | 296.9482 | 4.5 | 2.5 | 1.3222 | 1.025 | 0.825 | 0.35 | 0.8 | 1.0021 | 1.04 | 1.4189 | 7 | 8.0952 | 8.2857 | 8.4762 | 8.6667
ALS7(1)(2)821DF550 | 550 |  | 820 | cylindrical | 0 |  |  |  | 36 | 105 |  | 85 | 11000 |  |  |  | 473 |  | 6 | Screw Terminal Aluminum Electrolytic Capacitors | 0 | KEMET |  | 542 | [7 empty] | 4.4 | [13 empty] | 7.3 | [8 empty] | 962.4717 | 475.3134 | 382.5026 | 365.6355 | 296.9482 | 4.5 | 2.5 | 1.3222 | 1.025 | 0.825 | 0.35 | 0.8 | 1.0021 | 1.04 | 1.4189 | 7 | 8.0952 | 8.2857 | 8.4762 | 8.6667
ALS7(1)(2)122KE550 | 550 |  | 1200 | cylindrical | 0 |  |  |  | 51 | 82 |  | 85 | 18000 |  |  |  | 336 |  | 6 | Screw Terminal Aluminum Electrolytic Capacitors | 0 | KEMET |  | 385 | [7 empty] | 6.1 | [13 empty] | 9.7 | [8 empty] | 962.4717 | 475.3134 | 382.5026 | 365.6355 | 296.9482 | 4.5 | 2.5 | 1.3222 | 1.025 | 0.825 | 0.35 | 0.8 | 1.0021 | 1.04 | 1.4189 | 7 | 8.0952 | 8.2857 | 8.4762 | 8.6667
ALS7(1)(2)162KF550 | 550 |  | 1600 | cylindrical | 0 |  |  |  | 51 | 105 |  | 85 | 18000 |  |  |  | 252 |  | 6 | Screw Terminal Aluminum Electrolytic Capacitors | 0 | KEMET |  | 289 | [7 empty] | 7.3 | [13 empty] | 11.5 | [8 empty] | 962.4717 | 475.3134 | 382.5026 | 365.6355 | 296.9482 | 4.5 | 2.5 | 1.3222 | 1.025 | 0.825 | 0.35 | 0.8 | 1.0021 | 1.04 | 1.4189 | 7 | 8.0952 | 8.2857 | 8.4762 | 8.6667
ALS7(1)(2)242QC550 | 550 |  | 2400 | cylindrical | 0 |  |  |  | 90 | 67 |  | 85 | 19000 |  |  |  | 167 |  | 6 | Screw Terminal Aluminum Electrolytic Capacitors | 0 | KEMET |  | 191 | [7 empty] | 10.3 | [13 empty] | 14.8 | [8 empty] | 962.4717 | 475.3134 | 382.5026 | 365.6355 | 296.9482 | 4.5 | 2.5 | 1.3222 | 1.025 | 0.825 | 0.35 | 0.8 | 1.0021 | 1.04 | 1.4189 | 7 | 8.0952 | 8.2857 | 8.4762 | 8.6667
ALS7(1)(2)272LM550 | 550 |  | 2700 | cylindrical | 0 |  |  |  | 63.5 | 131 |  | 85 | 19000 |  |  |  | 140 |  | 6 | Screw Terminal Aluminum Electrolytic Capacitors | 0 | KEMET |  | 161 | [7 empty] | 11.4 | [13 empty] | 17.5 | [8 empty] | 962.4717 | 475.3134 | 382.5026 | 365.6355 | 296.9482 | 4.5 | 2.5 | 1.3222 | 1.025 | 0.825 | 0.35 | 0.8 | 1.0021 | 1.04 | 1.4189 | 7 | 8.0952 | 8.2857 | 8.4762 | 8.6667
ALS7(1)(2)272MF550 | 550 |  | 2700 | cylindrical | 0 |  |  |  | 66 | 105 |  | 85 | 19000 |  |  |  | 140 |  | 6 | Screw Terminal Aluminum Electrolytic Capacitors | 0 | KEMET |  | 162 | [7 empty] | 11.1 | [13 empty] | 17 | [8 empty] | 962.4717 | 475.3134 | 382.5026 | 365.6355 | 296.9482 | 4.5 | 2.5 | 1.3222 | 1.025 | 0.825 | 0.35 | 0.8 | 1.0021 | 1.04 | 1.4189 | 7 | 8.0952 | 8.2857 | 8.4762 | 8.6667
ALS7(1)(2)392NF550 | 550 |  | 3900 | cylindrical | 0 |  |  |  | 77 | 105 |  | 85 | 19000 |  |  |  | 103 |  | 6 | Screw Terminal Aluminum Electrolytic Capacitors | 0 | KEMET |  | 118 | [7 empty] | 13.4 | [13 empty] | 19 | [8 empty] | 962.4717 | 475.3134 | 382.5026 | 365.6355 | 296.9482 | 4.5 | 2.5 | 1.3222 | 1.025 | 0.825 | 0.35 | 0.8 | 1.0021 | 1.04 | 1.4189 | 7 | 8.0952 | 8.2857 | 8.4762 | 8.6667
ALS7(1)(2)432NJ550 | 550 |  | 4300 | cylindrical | 0 |  |  |  | 77 | 115 |  | 85 | 19000 |  |  |  | 95 |  | 6 | Screw Terminal Aluminum Electrolytic Capacitors | 0 | KEMET |  | 108 | [7 empty] | 14.2 | [13 empty] | 19.8 | [8 empty] | 962.4717 | 475.3134 | 382.5026 | 365.6355 | 296.9482 | 4.5 | 2.5 | 1.3222 | 1.025 | 0.825 | 0.35 | 0.8 | 1.0021 | 1.04 | 1.4189 | 7 | 8.0952 | 8.2857 | 8.4762 | 8.6667
ALS7(1)(2)472QH550 | 550 |  | 4700 | cylindrical | 0 |  |  |  | 90 | 98 |  | 85 | 19000 |  |  |  | 86 |  | 6 | Screw Terminal Aluminum Electrolytic Capacitors | 0 | KEMET |  | 98 | [7 empty] | 15.5 | [13 empty] | 21.8 | [8 empty] | 962.4717 | 475.3134 | 382.5026 | 365.6355 | 296.9482 | 4.5 | 2.5 | 1.3222 | 1.025 | 0.825 | 0.35 | 0.8 | 1.0021 | 1.04 | 1.4189 | 7 | 8.0952 | 8.2857 | 8.4762 | 8.6667
ALS7(1)(2)512NP550 | 550 |  | 5100 | cylindrical | 0 |  |  |  | 77 | 146 |  | 85 | 19000 |  |  |  | 80 |  | 6 | Screw Terminal Aluminum Electrolytic Capacitors | 0 | KEMET |  | 92 | [7 empty] | 15.9 | [13 empty] | 22 | [8 empty] | 962.4717 | 475.3134 | 382.5026 | 365.6355 | 296.9482 | 4.5 | 2.5 | 1.3222 | 1.025 | 0.825 | 0.35 | 0.8 | 1.0021 | 1.04 | 1.4189 | 7 | 8.0952 | 8.2857 | 8.4762 | 8.6667
ALS7(1)(2)562QM550 | 550 |  | 5600 | cylindrical | 0 |  |  |  | 90 | 131 |  | 85 | 19000 |  |  |  | 72 |  | 6 | Screw Terminal Aluminum Electrolytic Capacitors | 0 | KEMET |  | 83 | [7 empty] | 17.8 | [13 empty] | 24.8 | [8 empty] | 962.4717 | 475.3134 | 382.5026 | 365.6355 | 296.9482 | 4.5 | 2.5 | 1.3222 | 1.025 | 0.825 | 0.35 | 0.8 | 1.0021 | 1.04 | 1.4189 | 7 | 8.0952 | 8.2857 | 8.4762 | 8.6667
ALS7(1)(2)622NW550 | 550 |  | 6200 | cylindrical | 0 |  |  |  | 77 | 169 |  | 85 | 19000 |  |  |  | 66 |  | 6 | Screw Terminal Aluminum Electrolytic Capacitors | 0 | KEMET |  | 76 | [7 empty] | 17.6 | [13 empty] | 24 | [8 empty] | 962.4717 | 475.3134 | 382.5026 | 365.6355 | 296.9482 | 4.5 | 2.5 | 1.3222 | 1.025 | 0.825 | 0.35 | 0.8 | 1.0021 | 1.04 | 1.4189 | 7 | 8.0952 | 8.2857 | 8.4762 | 8.6667
ALS7(1)(2)682QP550 | 550 |  | 6800 | cylindrical | 0 |  |  |  | 90 | 146 |  | 85 | 19000 |  |  |  | 60 |  | 6 | Screw Terminal Aluminum Electrolytic Capacitors | 0 | KEMET |  | 69 | [7 empty] | 19.7 | [13 empty] | 27.1 | [8 empty] | 962.4717 | 475.3134 | 382.5026 | 365.6355 | 296.9482 | 4.5 | 2.5 | 1.3222 | 1.025 | 0.825 | 0.35 | 0.8 | 1.0021 | 1.04 | 1.4189 | 7 | 8.0952 | 8.2857 | 8.4762 | 8.6667
ALS7(1)(2)752NS550 | 550 |  | 7500 | cylindrical | 0 |  |  |  | 77 | 194 |  | 85 | 19000 |  |  |  | 55 |  | 6 | Screw Terminal Aluminum Electrolytic Capacitors | 0 | KEMET |  | 63 | [7 empty] | 19.1 | [13 empty] | 25.7 | [8 empty] | 962.4717 | 475.3134 | 382.5026 | 365.6355 | 296.9482 | 4.5 | 2.5 | 1.3222 | 1.025 | 0.825 | 0.35 | 0.8 | 1.0021 | 1.04 | 1.4189 | 7 | 8.0952 | 8.2857 | 8.4762 | 8.6667
ALS7(1)(2)822NT550 | 550 |  | 8200 | cylindrical | 0 |  |  |  | 77 | 220 |  | 85 | 19000 |  |  |  | 51 |  | 6 | Screw Terminal Aluminum Electrolytic Capacitors | 0 | KEMET |  | 58 | [7 empty] | 19.9 | [13 empty] | 26.5 | [8 empty] | 962.4717 | 475.3134 | 382.5026 | 365.6355 | 296.9482 | 4.5 | 2.5 | 1.3222 | 1.025 | 0.825 | 0.35 | 0.8 | 1.0021 | 1.04 | 1.4189 | 7 | 8.0952 | 8.2857 | 8.4762 | 8.6667
ALS7(1)(2)822QW550 | 550 |  | 8200 | cylindrical | 0 |  |  |  | 90 | 169 |  | 85 | 19000 |  |  |  | 50 |  | 6 | Screw Terminal Aluminum Electrolytic Capacitors | 0 | KEMET |  | 57 | [7 empty] | 21.7 | [13 empty] | 29.7 | [8 empty] | 962.4717 | 475.3134 | 382.5026 | 365.6355 | 296.9482 | 4.5 | 2.5 | 1.3222 | 1.025 | 0.825 | 0.35 | 0.8 | 1.0021 | 1.04 | 1.4189 | 7 | 8.0952 | 8.2857 | 8.4762 | 8.6667
ALS7(1)(2)113QS550 | 550 |  | 11000 | cylindrical | 0 |  |  |  | 90 | 194 |  | 85 | 19000 |  |  |  | 39 |  | 6 | Screw Terminal Aluminum Electrolytic Capacitors | 0 | KEMET |  | 44 | [7 empty] | 24.7 | [13 empty] | 32.5 | [8 empty] | 962.4717 | 475.3134 | 382.5026 | 365.6355 | 296.9482 | 4.5 | 2.5 | 1.3222 | 1.025 | 0.825 | 0.35 | 0.8 | 1.0021 | 1.04 | 1.4189 | 7 | 8.0952 | 8.2857 | 8.4762 | 8.6667
ALS7(1)(2)113QT550 | 550 |  | 11000 | cylindrical | 0 |  |  |  | 90 | 220 |  | 85 | 19000 |  |  |  | 38 |  | 6 | Screw Terminal Aluminum Electrolytic Capacitors | 0 | KEMET |  | 44 | [7 empty] | 24.9 | [13 empty] | 33 | [8 empty] | 962.4717 | 475.3134 | 382.5026 | 365.6355 | 296.9482 | 4.5 | 2.5 | 1.3222 | 1.025 | 0.825 | 0.35 | 0.8 | 1.0021 | 1.04 | 1.4189 | 7 | 8.0952 | 8.2857 | 8.4762 | 8.6667
ALS7(1)(2)181DA600 | 600 |  | 180 | cylindrical | 0 |  |  |  | 36 | 52 |  | 85 | 11000 |  |  |  | 490 |  | 6 | Screw Terminal Aluminum Electrolytic Capacitors | 0 | KEMET |  | 710 | [7 empty] | 2.3 | [13 empty] | 5 | [8 empty] | 962.4717 | 475.3134 | 382.5026 | 365.6355 | 296.9482 | 4.5 | 2.5 | 1.3222 | 1.025 | 0.825 | 0.35 | 0.8 | 1.0021 | 1.04 | 1.4189 | 7 | 8.0952 | 8.2857 | 8.4762 | 8.6667
ALS7(1)(2)221DB600 | 600 |  | 220 | cylindrical | 0 |  |  |  | 36 | 62 |  | 85 | 11000 |  |  |  | 374 |  | 6 | Screw Terminal Aluminum Electrolytic Capacitors | 0 | KEMET |  | 580 | [7 empty] | 2.6 | [13 empty] | 5.8 | [8 empty] | 962.4717 | 475.3134 | 382.5026 | 365.6355 | 296.9482 | 4.5 | 2.5 | 1.3222 | 1.025 | 0.825 | 0.35 | 0.8 | 1.0021 | 1.04 | 1.4189 | 7 | 8.0952 | 8.2857 | 8.4762 | 8.6667
ALS7(1)(2)361DE600 | 600 |  | 360 | cylindrical | 0 |  |  |  | 36 | 82 |  | 85 | 11000 |  |  |  | 246 |  | 6 | Screw Terminal Aluminum Electrolytic Capacitors | 0 | KEMET |  | 358 | [7 empty] | 3.5 | [13 empty] | 7.9 | [8 empty] | 962.4717 | 475.3134 | 382.5026 | 365.6355 | 296.9482 | 4.5 | 2.5 | 1.3222 | 1.025 | 0.825 | 0.35 | 0.8 | 1.0021 | 1.04 | 1.4189 | 7 | 8.0952 | 8.2857 | 8.4762 | 8.6667
ALS7(1)(2)511DF600 | 600 |  | 510 | cylindrical | 0 |  |  |  | 36 | 105 |  | 85 | 11000 |  |  |  | 164 |  | 6 | Screw Terminal Aluminum Electrolytic Capacitors | 0 | KEMET |  | 254 | [7 empty] | 4.2 | [13 empty] | 9 | [8 empty] | 962.4717 | 475.3134 | 382.5026 | 365.6355 | 296.9482 | 4.5 | 2.5 | 1.3222 | 1.025 | 0.825 | 0.35 | 0.8 | 1.0021 | 1.04 | 1.4189 | 7 | 8.0952 | 8.2857 | 8.4762 | 8.6667
ALS7(1)(2)751KE600 | 600 |  | 750 | cylindrical | 0 |  |  |  | 51 | 82 |  | 85 | 18000 |  |  |  | 120 |  | 6 | Screw Terminal Aluminum Electrolytic Capacitors | 0 | KEMET |  | 182 | [7 empty] | 6.1 | [13 empty] | 11.5 | [8 empty] | 962.4717 | 475.3134 | 382.5026 | 365.6355 | 296.9482 | 4.5 | 2.5 | 1.3222 | 1.025 | 0.825 | 0.35 | 0.8 | 1.0021 | 1.04 | 1.4189 | 7 | 8.0952 | 8.2857 | 8.4762 | 8.6667
ALS7(1)(2)102KF600 | 600 |  | 1000 | cylindrical | 0 |  |  |  | 51 | 105 |  | 85 | 18000 |  |  |  | 94 |  | 6 | Screw Terminal Aluminum Electrolytic Capacitors | 0 | KEMET |  | 136 | [7 empty] | 7.3 | [13 empty] | 13.8 | [8 empty] | 962.4717 | 475.3134 | 382.5026 | 365.6355 | 296.9482 | 4.5 | 2.5 | 1.3222 | 1.025 | 0.825 | 0.35 | 0.8 | 1.0021 | 1.04 | 1.4189 | 7 | 8.0952 | 8.2857 | 8.4762 | 8.6667
ALS7(1)(2)162QC600 | 600 |  | 1600 | cylindrical | 0 |  |  |  | 90 | 67 |  | 85 | 19000 |  |  |  | 64 |  | 6 | Screw Terminal Aluminum Electrolytic Capacitors | 0 | KEMET |  | 94 | [7 empty] | 10.3 | [13 empty] | 16.7 | [8 empty] | 962.4717 | 475.3134 | 382.5026 | 365.6355 | 296.9482 | 4.5 | 2.5 | 1.3222 | 1.025 | 0.825 | 0.35 | 0.8 | 1.0021 | 1.04 | 1.4189 | 7 | 8.0952 | 8.2857 | 8.4762 | 8.6667
ALS7(1)(2)182LM600 | 600 |  | 1800 | cylindrical | 0 |  |  |  | 63.5 | 131 |  | 85 | 19000 |  |  |  | 52 |  | 6 | Screw Terminal Aluminum Electrolytic Capacitors | 0 | KEMET |  | 78 | [7 empty] | 11.4 | [13 empty] | 20.4 | [8 empty] | 962.4717 | 475.3134 | 382.5026 | 365.6355 | 296.9482 | 4.5 | 2.5 | 1.3222 | 1.025 | 0.825 | 0.35 | 0.8 | 1.0021 | 1.04 | 1.4189 | 7 | 8.0952 | 8.2857 | 8.4762 | 8.6667
ALS7(1)(2)182MF600 | 600 |  | 1800 | cylindrical | 0 |  |  |  | 66 | 105 |  | 85 | 19000 |  |  |  | 52 |  | 6 | Screw Terminal Aluminum Electrolytic Capacitors | 0 | KEMET |  | 78 | [7 empty] | 11.2 | [13 empty] | 19.9 | [8 empty] | 962.4717 | 475.3134 | 382.5026 | 365.6355 | 296.9482 | 4.5 | 2.5 | 1.3222 | 1.025 | 0.825 | 0.35 | 0.8 | 1.0021 | 1.04 | 1.4189 | 7 | 8.0952 | 8.2857 | 8.4762 | 8.6667
ALS7(1)(2)242NF600 | 600 |  | 2400 | cylindrical | 0 |  |  |  | 77 | 105 |  | 85 | 19000 |  |  |  | 42 |  | 6 | Screw Terminal Aluminum Electrolytic Capacitors | 0 | KEMET |  | 62 | [7 empty] | 13.1 | [13 empty] | 21.4 | [8 empty] | 962.4717 | 475.3134 | 382.5026 | 365.6355 | 296.9482 | 4.5 | 2.5 | 1.3222 | 1.025 | 0.825 | 0.35 | 0.8 | 1.0021 | 1.04 | 1.4189 | 7 | 8.0952 | 8.2857 | 8.4762 | 8.6667
ALS7(1)(2)272NJ600 | 600 |  | 2700 | cylindrical | 0 |  |  |  | 77 | 115 |  | 85 | 19000 |  |  |  | 39 |  | 6 | Screw Terminal Aluminum Electrolytic Capacitors | 0 | KEMET |  | 57 | [7 empty] | 13.9 | [13 empty] | 22 | [8 empty] | 962.4717 | 475.3134 | 382.5026 | 365.6355 | 296.9482 | 4.5 | 2.5 | 1.3222 | 1.025 | 0.825 | 0.35 | 0.8 | 1.0021 | 1.04 | 1.4189 | 7 | 8.0952 | 8.2857 | 8.4762 | 8.6667
ALS7(1)(2)332NP600 | 600 |  | 3300 | cylindrical | 0 |  |  |  | 77 | 146 |  | 85 | 19000 |  |  |  | 33 |  | 6 | Screw Terminal Aluminum Electrolytic Capacitors | 0 | KEMET |  | 47 | [7 empty] | 15.7 | [13 empty] | 24.4 | [8 empty] | 962.4717 | 475.3134 | 382.5026 | 365.6355 | 296.9482 | 4.5 | 2.5 | 1.3222 | 1.025 | 0.825 | 0.35 | 0.8 | 1.0021 | 1.04 | 1.4189 | 7 | 8.0952 | 8.2857 | 8.4762 | 8.6667
ALS7(1)(2)332QH600 | 600 |  | 3300 | cylindrical | 0 |  |  |  | 90 | 98 |  | 85 | 19000 |  |  |  | 33 |  | 6 | Screw Terminal Aluminum Electrolytic Capacitors | 0 | KEMET |  | 47 | [7 empty] | 15.7 | [13 empty] | 24.3 | [8 empty] | 962.4717 | 475.3134 | 382.5026 | 365.6355 | 296.9482 | 4.5 | 2.5 | 1.3222 | 1.025 | 0.825 | 0.35 | 0.8 | 1.0021 | 1.04 | 1.4189 | 7 | 8.0952 | 8.2857 | 8.4762 | 8.6667
ALS7(1)(2)392QM600 | 600 |  | 3900 | cylindrical | 0 |  |  |  | 90 | 131 |  | 85 | 19000 |  |  |  | 28 |  | 6 | Screw Terminal Aluminum Electrolytic Capacitors | 0 | KEMET |  | 40 | [7 empty] | 18.1 | [13 empty] | 27.7 | [8 empty] | 962.4717 | 475.3134 | 382.5026 | 365.6355 | 296.9482 | 4.5 | 2.5 | 1.3222 | 1.025 | 0.825 | 0.35 | 0.8 | 1.0021 | 1.04 | 1.4189 | 7 | 8.0952 | 8.2857 | 8.4762 | 8.6667
ALS7(1)(2)432NW600 | 600 |  | 4300 | cylindrical | 0 |  |  |  | 77 | 169 |  | 85 | 19000 |  |  |  | 26 |  | 6 | Screw Terminal Aluminum Electrolytic Capacitors | 0 | KEMET |  | 37 | [7 empty] | 17.9 | [13 empty] | 26.6 | [8 empty] | 962.4717 | 475.3134 | 382.5026 | 365.6355 | 296.9482 | 4.5 | 2.5 | 1.3222 | 1.025 | 0.825 | 0.35 | 0.8 | 1.0021 | 1.04 | 1.4189 | 7 | 8.0952 | 8.2857 | 8.4762 | 8.6667
ALS7(1)(2)432QP600 | 600 |  | 4300 | cylindrical | 0 |  |  |  | 90 | 146 |  | 85 | 19000 |  |  |  | 25 |  | 6 | Screw Terminal Aluminum Electrolytic Capacitors | 0 | KEMET |  | 36 | [7 empty] | 19.5 | [13 empty] | 30.2 | [8 empty] | 962.4717 | 475.3134 | 382.5026 | 365.6355 | 296.9482 | 4.5 | 2.5 | 1.3222 | 1.025 | 0.825 | 0.35 | 0.8 | 1.0021 | 1.04 | 1.4189 | 7 | 8.0952 | 8.2857 | 8.4762 | 8.6667
ALS7(1)(2)512NS600 | 600 |  | 5100 | cylindrical | 0 |  |  |  | 77 | 194 |  | 85 | 19000 |  |  |  | 23 |  | 6 | Screw Terminal Aluminum Electrolytic Capacitors | 0 | KEMET |  | 32 | [7 empty] | 19.2 | [13 empty] | 28.3 | [8 empty] | 962.4717 | 475.3134 | 382.5026 | 365.6355 | 296.9482 | 4.5 | 2.5 | 1.3222 | 1.025 | 0.825 | 0.35 | 0.8 | 1.0021 | 1.04 | 1.4189 | 7 | 8.0952 | 8.2857 | 8.4762 | 8.6667
ALS7(1)(2)562NT600 | 600 |  | 5600 | cylindrical | 0 |  |  |  | 77 | 220 |  | 85 | 19000 |  |  |  | 21 |  | 6 | Screw Terminal Aluminum Electrolytic Capacitors | 0 | KEMET |  | 30 | [7 empty] | 20.1 | [13 empty] | 29 | [8 empty] | 962.4717 | 475.3134 | 382.5026 | 365.6355 | 296.9482 | 4.5 | 2.5 | 1.3222 | 1.025 | 0.825 | 0.35 | 0.8 | 1.0021 | 1.04 | 1.4189 | 7 | 8.0952 | 8.2857 | 8.4762 | 8.6667
ALS7(1)(2)562QW600 | 600 |  | 5600 | cylindrical | 0 |  |  |  | 90 | 169 |  | 85 | 19000 |  |  |  | 20 |  | 6 | Screw Terminal Aluminum Electrolytic Capacitors | 0 | KEMET |  | 29 | [7 empty] | 21.9 | [13 empty] | 32.8 | [8 empty] | 962.4717 | 475.3134 | 382.5026 | 365.6355 | 296.9482 | 4.5 | 2.5 | 1.3222 | 1.025 | 0.825 | 0.35 | 0.8 | 1.0021 | 1.04 | 1.4189 | 7 | 8.0952 | 8.2857 | 8.4762 | 8.6667
ALS7(1)(2)682QS600 | 600 |  | 6800 | cylindrical | 0 |  |  |  | 90 | 194 |  | 85 | 19000 |  |  |  | 17 |  | 6 | Screw Terminal Aluminum Electrolytic Capacitors | 0 | KEMET |  | 24 | [7 empty] | 24.3 | [13 empty] | 35.5 | [8 empty] | 962.4717 | 475.3134 | 382.5026 | 365.6355 | 296.9482 | 4.5 | 2.5 | 1.3222 | 1.025 | 0.825 | 0.35 | 0.8 | 1.0021 | 1.04 | 1.4189 | 7 | 8.0952 | 8.2857 | 8.4762 | 8.6667
ALS7(1)(2)752QT600 | 600 |  | 7500 | cylindrical | 0 |  |  |  | 90 | 220 |  | 85 | 19000 |  |  |  | 16 |  | 6 | Screw Terminal Aluminum Electrolytic Capacitors | 0 | KEMET |  | 22 | [7 empty] | 25.2 | [13 empty] | 36.1 | [8 empty] | 962.4717 | 475.3134 | 382.5026 | 365.6355 | 296.9482 | 4.5 | 2.5 | 1.3222 | 1.025 | 0.825 | 0.35 | 0.8 | 1.0021 | 1.04 | 1.4189 | 7 | 8.0952 | 8.2857 | 8.4762 | 8.6667
ALS7(1)(2)181DA630 | 630 |  | 180 | cylindrical | 0 |  |  |  | 36 | 52 |  | 85 | 11000 |  |  |  | 500 |  | 6 | Screw Terminal Aluminum Electrolytic Capacitors | 0 | KEMET |  | 726 | [7 empty] | 2.3 | [13 empty] | 5 | [8 empty] | 962.4717 | 475.3134 | 382.5026 | 365.6355 | 296.9482 | 4.5 | 2.5 | 1.3222 | 1.025 | 0.825 | 0.35 | 0.8 | 1.0021 | 1.04 | 1.4189 | 7 | 8.0952 | 8.2857 | 8.4762 | 8.6667
ALS7(1)(2)221DB630 | 630 |  | 220 | cylindrical | 0 |  |  |  | 36 | 62 |  | 85 | 11000 |  |  |  | 409 |  | 6 | Screw Terminal Aluminum Electrolytic Capacitors | 0 | KEMET |  | 595 | [7 empty] | 2.6 | [13 empty] | 5.8 | [8 empty] | 962.4717 | 475.3134 | 382.5026 | 365.6355 | 296.9482 | 4.5 | 2.5 | 1.3222 | 1.025 | 0.825 | 0.35 | 0.8 | 1.0021 | 1.04 | 1.4189 | 7 | 8.0952 | 8.2857 | 8.4762 | 8.6667
ALS7(1)(2)331DE630 | 630 |  | 330 | cylindrical | 0 |  |  |  | 36 | 82 |  | 85 | 11000 |  |  |  | 274 |  | 6 | Screw Terminal Aluminum Electrolytic Capacitors | 0 | KEMET |  | 398 | [7 empty] | 3.4 | [13 empty] | 7.3 | [8 empty] | 962.4717 | 475.3134 | 382.5026 | 365.6355 | 296.9482 | 4.5 | 2.5 | 1.3222 | 1.025 | 0.825 | 0.35 | 0.8 | 1.0021 | 1.04 | 1.4189 | 7 | 8.0952 | 8.2857 | 8.4762 | 8.6667
ALS7(1)(2)471DF630 | 630 |  | 470 | cylindrical | 0 |  |  |  | 36 | 105 |  | 85 | 11000 |  |  |  | 193 |  | 6 | Screw Terminal Aluminum Electrolytic Capacitors | 0 | KEMET |  | 281 | [7 empty] | 4.1 | [13 empty] | 8.7 | [8 empty] | 962.4717 | 475.3134 | 382.5026 | 365.6355 | 296.9482 | 4.5 | 2.5 | 1.3222 | 1.025 | 0.825 | 0.35 | 0.8 | 1.0021 | 1.04 | 1.4189 | 7 | 8.0952 | 8.2857 | 8.4762 | 8.6667
ALS7(1)(2)681KE630 | 630 |  | 680 | cylindrical | 0 |  |  |  | 51 | 82 |  | 85 | 18000 |  |  |  | 141 |  | 6 | Screw Terminal Aluminum Electrolytic Capacitors | 0 | KEMET |  | 204 | [7 empty] | 5.8 | [13 empty] | 11.3 | [8 empty] | 962.4717 | 475.3134 | 382.5026 | 365.6355 | 296.9482 | 4.5 | 2.5 | 1.3222 | 1.025 | 0.825 | 0.35 | 0.8 | 1.0021 | 1.04 | 1.4189 | 7 | 8.0952 | 8.2857 | 8.4762 | 8.6667
ALS7(1)(2)102KF630 | 630 |  | 1000 | cylindrical | 0 |  |  |  | 51 | 105 |  | 85 | 18000 |  |  |  | 97 |  | 6 | Screw Terminal Aluminum Electrolytic Capacitors | 0 | KEMET |  | 140 | [7 empty] | 7.3 | [13 empty] | 13.8 | [8 empty] | 962.4717 | 475.3134 | 382.5026 | 365.6355 | 296.9482 | 4.5 | 2.5 | 1.3222 | 1.025 | 0.825 | 0.35 | 0.8 | 1.0021 | 1.04 | 1.4189 | 7 | 8.0952 | 8.2857 | 8.4762 | 8.6667
ALS7(1)(2)162QC630 | 630 |  | 1600 | cylindrical | 0 |  |  |  | 90 | 67 |  | 85 | 19000 |  |  |  | 70 |  | 6 | Screw Terminal Aluminum Electrolytic Capacitors | 0 | KEMET |  | 102 | [7 empty] | 10 | [13 empty] | 16.9 | [8 empty] | 962.4717 | 475.3134 | 382.5026 | 365.6355 | 296.9482 | 4.5 | 2.5 | 1.3222 | 1.025 | 0.825 | 0.35 | 0.8 | 1.0021 | 1.04 | 1.4189 | 7 | 8.0952 | 8.2857 | 8.4762 | 8.6667
ALS7(1)(2)182LM630 | 630 |  | 1800 | cylindrical | 0 |  |  |  | 63.5 | 131 |  | 85 | 19000 |  |  |  | 57 |  | 6 | Screw Terminal Aluminum Electrolytic Capacitors | 0 | KEMET |  | 84 | [7 empty] | 11 | [13 empty] | 20.5 | [8 empty] | 962.4717 | 475.3134 | 382.5026 | 365.6355 | 296.9482 | 4.5 | 2.5 | 1.3222 | 1.025 | 0.825 | 0.35 | 0.8 | 1.0021 | 1.04 | 1.4189 | 7 | 8.0952 | 8.2857 | 8.4762 | 8.6667
ALS7(1)(2)202MF630 | 630 |  | 2000 | cylindrical | 0 |  |  |  | 66 | 105 |  | 85 | 19000 |  |  |  | 53 |  | 6 | Screw Terminal Aluminum Electrolytic Capacitors | 0 | KEMET |  | 77 | [7 empty] | 11.2 | [13 empty] | 20 | [8 empty] | 962.4717 | 475.3134 | 382.5026 | 365.6355 | 296.9482 | 4.5 | 2.5 | 1.3222 | 1.025 | 0.825 | 0.35 | 0.8 | 1.0021 | 1.04 | 1.4189 | 7 | 8.0952 | 8.2857 | 8.4762 | 8.6667
ALS7(1)(2)272NF630 | 630 |  | 2700 | cylindrical | 0 |  |  |  | 77 | 105 |  | 85 | 19000 |  |  |  | 42 |  | 6 | Screw Terminal Aluminum Electrolytic Capacitors | 0 | KEMET |  | 61 | [7 empty] | 13.2 | [13 empty] | 21.6 | [8 empty] | 962.4717 | 475.3134 | 382.5026 | 365.6355 | 296.9482 | 4.5 | 2.5 | 1.3222 | 1.025 | 0.825 | 0.35 | 0.8 | 1.0021 | 1.04 | 1.4189 | 7 | 8.0952 | 8.2857 | 8.4762 | 8.6667
ALS7(1)(2)272NJ630 | 630 |  | 2700 | cylindrical | 0 |  |  |  | 77 | 115 |  | 85 | 19000 |  |  |  | 42 |  | 6 | Screw Terminal Aluminum Electrolytic Capacitors | 0 | KEMET |  | 61 | [7 empty] | 13.5 | [13 empty] | 22.2 | [8 empty] | 962.4717 | 475.3134 | 382.5026 | 365.6355 | 296.9482 | 4.5 | 2.5 | 1.3222 | 1.025 | 0.825 | 0.35 | 0.8 | 1.0021 | 1.04 | 1.4189 | 7 | 8.0952 | 8.2857 | 8.4762 | 8.6667
ALS7(1)(2)332NP630 | 630 |  | 3300 | cylindrical | 0 |  |  |  | 77 | 146 |  | 85 | 19000 |  |  |  | 35 |  | 6 | Screw Terminal Aluminum Electrolytic Capacitors | 0 | KEMET |  | 51 | [7 empty] | 15.4 | [13 empty] | 24.7 | [8 empty] | 962.4717 | 475.3134 | 382.5026 | 365.6355 | 296.9482 | 4.5 | 2.5 | 1.3222 | 1.025 | 0.825 | 0.35 | 0.8 | 1.0021 | 1.04 | 1.4189 | 7 | 8.0952 | 8.2857 | 8.4762 | 8.6667
ALS7(1)(2)332QH630 | 630 |  | 3300 | cylindrical | 0 |  |  |  | 90 | 98 |  | 85 | 19000 |  |  |  | 35 |  | 6 | Screw Terminal Aluminum Electrolytic Capacitors | 0 | KEMET |  | 51 | [7 empty] | 15.3 | [13 empty] | 24.5 | [8 empty] | 962.4717 | 475.3134 | 382.5026 | 365.6355 | 296.9482 | 4.5 | 2.5 | 1.3222 | 1.025 | 0.825 | 0.35 | 0.8 | 1.0021 | 1.04 | 1.4189 | 7 | 8.0952 | 8.2857 | 8.4762 | 8.6667
ALS7(1)(2)392QM630 | 630 |  | 3900 | cylindrical | 0 |  |  |  | 90 | 131 |  | 85 | 19000 |  |  |  | 30 |  | 6 | Screw Terminal Aluminum Electrolytic Capacitors | 0 | KEMET |  | 43 | [7 empty] | 17.6 | [13 empty] | 28 | [8 empty] | 962.4717 | 475.3134 | 382.5026 | 365.6355 | 296.9482 | 4.5 | 2.5 | 1.3222 | 1.025 | 0.825 | 0.35 | 0.8 | 1.0021 | 1.04 | 1.4189 | 7 | 8.0952 | 8.2857 | 8.4762 | 8.6667
ALS7(1)(2)432NW630 | 630 |  | 4300 | cylindrical | 0 |  |  |  | 77 | 169 |  | 85 | 19000 |  |  |  | 28 |  | 6 | Screw Terminal Aluminum Electrolytic Capacitors | 0 | KEMET |  | 40 | [7 empty] | 17.4 | [13 empty] | 26.9 | [8 empty] | 962.4717 | 475.3134 | 382.5026 | 365.6355 | 296.9482 | 4.5 | 2.5 | 1.3222 | 1.025 | 0.825 | 0.35 | 0.8 | 1.0021 | 1.04 | 1.4189 | 7 | 8.0952 | 8.2857 | 8.4762 | 8.6667
ALS7(1)(2)472QP630 | 630 |  | 4700 | cylindrical | 0 |  |  |  | 90 | 146 |  | 85 | 19000 |  |  |  | 25 |  | 6 | Screw Terminal Aluminum Electrolytic Capacitors | 0 | KEMET |  | 36 | [7 empty] | 19.4 | [13 empty] | 30.3 | [8 empty] | 962.4717 | 475.3134 | 382.5026 | 365.6355 | 296.9482 | 4.5 | 2.5 | 1.3222 | 1.025 | 0.825 | 0.35 | 0.8 | 1.0021 | 1.04 | 1.4189 | 7 | 8.0952 | 8.2857 | 8.4762 | 8.6667
ALS7(1)(2)512NS630 | 630 |  | 5100 | cylindrical | 0 |  |  |  | 77 | 194 |  | 85 | 19000 |  |  |  | 24 |  | 6 | Screw Terminal Aluminum Electrolytic Capacitors | 0 | KEMET |  | 34 | [7 empty] | 18.9 | [13 empty] | 28.8 | [8 empty] | 962.4717 | 475.3134 | 382.5026 | 365.6355 | 296.9482 | 4.5 | 2.5 | 1.3222 | 1.025 | 0.825 | 0.35 | 0.8 | 1.0021 | 1.04 | 1.4189 | 7 | 8.0952 | 8.2857 | 8.4762 | 8.6667
ALS7(1)(2)562NT630 | 630 |  | 5600 | cylindrical | 0 |  |  |  | 77 | 220 |  | 85 | 19000 |  |  |  | 22 |  | 6 | Screw Terminal Aluminum Electrolytic Capacitors | 0 | KEMET |  | 32 | [7 empty] | 19.7 | [13 empty] | 29.3 | [8 empty] | 962.4717 | 475.3134 | 382.5026 | 365.6355 | 296.9482 | 4.5 | 2.5 | 1.3222 | 1.025 | 0.825 | 0.35 | 0.8 | 1.0021 | 1.04 | 1.4189 | 7 | 8.0952 | 8.2857 | 8.4762 | 8.6667
ALS7(1)(2)562QW630 | 630 |  | 5600 | cylindrical | 0 |  |  |  | 90 | 169 |  | 85 | 19000 |  |  |  | 21 |  | 6 | Screw Terminal Aluminum Electrolytic Capacitors | 0 | KEMET |  | 31 | [7 empty] | 21.5 | [13 empty] | 33.3 | [8 empty] | 962.4717 | 475.3134 | 382.5026 | 365.6355 | 296.9482 | 4.5 | 2.5 | 1.3222 | 1.025 | 0.825 | 0.35 | 0.8 | 1.0021 | 1.04 | 1.4189 | 7 | 8.0952 | 8.2857 | 8.4762 | 8.6667
ALS7(1)(2)752QS630 | 630 |  | 7500 | cylindrical | 0 |  |  |  | 90 | 194 |  | 85 | 19000 |  |  |  | 17 |  | 6 | Screw Terminal Aluminum Electrolytic Capacitors | 0 | KEMET |  | 24 | [7 empty] | 24.3 | [13 empty] | 35.6 | [8 empty] | 962.4717 | 475.3134 | 382.5026 | 365.6355 | 296.9482 | 4.5 | 2.5 | 1.3222 | 1.025 | 0.825 | 0.35 | 0.8 | 1.0021 | 1.04 | 1.4189 | 7 | 8.0952 | 8.2857 | 8.4762 | 8.6667
ALS7(1)(2)752QT630 | 630 |  | 7500 | cylindrical | 0 |  |  |  | 90 | 220 |  | 85 | 19000 |  |  |  | 17 |  | 6 | Screw Terminal Aluminum Electrolytic Capacitors | 0 | KEMET |  | 24 | [7 empty] | 24.7 | [13 empty] | 36.5 | [8 empty] | 962.4717 | 475.3134 | 382.5026 | 365.6355 | 296.9482 | 4.5 | 2.5 | 1.3222 | 1.025 | 0.825 | 0.35 | 0.8 | 1.0021 | 1.04 | 1.4189 | 7 | 8.0952 | 8.2857 | 8.4762 | 8.6667
ALV70(1)510CB700 | 700 |  | 51 | cylindrical | 0 |  |  |  | 30 | 30 |  | 85 | 2000 |  |  |  | 10400 |  | 7 | Snap-In Aluminum Electrolytic Capacitors | 0 | KEMET |  | 11164 | [7 empty] | 0.53 | [13 empty] | 0.64 | [8 empty] | 962.4717 | 475.3134 | 382.5026 | 365.6355 | 296.9482 | 4.5 | 2.5 | 1.3222 | 1.025 | 0.825 | 0.35 | 0.8 | 1.0021 | 1.04 | 1.4189 | 7 | 8.0952 | 8.2857 | 8.4762 | 8.6667
ALV70(1)680CC700 | 700 |  | 68 | cylindrical | 0 |  |  |  | 30 | 35 |  | 85 | 2000 |  |  |  | 7802 |  | 7 | Snap-In Aluminum Electrolytic Capacitors | 0 | KEMET |  | 8374 | [7 empty] | 0.64 | [13 empty] | 0.77 | [8 empty] | 962.4717 | 475.3134 | 382.5026 | 365.6355 | 296.9482 | 4.5 | 2.5 | 1.3222 | 1.025 | 0.825 | 0.35 | 0.8 | 1.0021 | 1.04 | 1.4189 | 7 | 8.0952 | 8.2857 | 8.4762 | 8.6667
ALV70(1)820CD700 | 700 |  | 82 | cylindrical | 0 |  |  |  | 30 | 40 |  | 85 | 2000 |  |  |  | 6470 |  | 7 | Snap-In Aluminum Electrolytic Capacitors | 0 | KEMET |  | 6945 | [7 empty] | 0.73 | [13 empty] | 0.88 | [8 empty] | 962.4717 | 475.3134 | 382.5026 | 365.6355 | 296.9482 | 4.5 | 2.5 | 1.3222 | 1.025 | 0.825 | 0.35 | 0.8 | 1.0021 | 1.04 | 1.4189 | 7 | 8.0952 | 8.2857 | 8.4762 | 8.6667
ALV70(1)910CE700 | 700 |  | 91 | cylindrical | 0 |  |  |  | 30 | 45 |  | 85 | 2000 |  |  |  | 5830 |  | 7 | Snap-In Aluminum Electrolytic Capacitors | 0 | KEMET |  | 6258 | [7 empty] | 0.79 | [13 empty] | 0.94 | [8 empty] | 962.4717 | 475.3134 | 382.5026 | 365.6355 | 296.9482 | 4.5 | 2.5 | 1.3222 | 1.025 | 0.825 | 0.35 | 0.8 | 1.0021 | 1.04 | 1.4189 | 7 | 8.0952 | 8.2857 | 8.4762 | 8.6667
ALV70(1)111CF700 | 700 |  | 110 | cylindrical | 0 |  |  |  | 30 | 50 |  | 85 | 2000 |  |  |  | 4824 |  | 7 | Snap-In Aluminum Electrolytic Capacitors | 0 | KEMET |  | 5178 | [7 empty] | 0.91 | [13 empty] | 1.09 | [8 empty] | 962.4717 | 475.3134 | 382.5026 | 365.6355 | 296.9482 | 4.5 | 2.5 | 1.3222 | 1.025 | 0.825 | 0.35 | 0.8 | 1.0021 | 1.04 | 1.4189 | 7 | 8.0952 | 8.2857 | 8.4762 | 8.6667
ALV70(1)910DC700 | 700 |  | 91 | cylindrical | 0 |  |  |  | 35 | 35 |  | 85 | 2000 |  |  |  | 5834 |  | 7 | Snap-In Aluminum Electrolytic Capacitors | 0 | KEMET |  | 6262 | [7 empty] | 0.82 | [13 empty] | 0.99 | [8 empty] | 962.4717 | 475.3134 | 382.5026 | 365.6355 | 296.9482 | 4.5 | 2.5 | 1.3222 | 1.025 | 0.825 | 0.35 | 0.8 | 1.0021 | 1.04 | 1.4189 | 7 | 8.0952 | 8.2857 | 8.4762 | 8.6667
ALV70(1)111DD700 | 700 |  | 110 | cylindrical | 0 |  |  |  | 35 | 40 |  | 85 | 2000 |  |  |  | 4827 |  | 7 | Snap-In Aluminum Electrolytic Capacitors | 0 | KEMET |  | 5181 | [7 empty] | 0.93 | [13 empty] | 1.12 | [8 empty] | 962.4717 | 475.3134 | 382.5026 | 365.6355 | 296.9482 | 4.5 | 2.5 | 1.3222 | 1.025 | 0.825 | 0.35 | 0.8 | 1.0021 | 1.04 | 1.4189 | 7 | 8.0952 | 8.2857 | 8.4762 | 8.6667
ALV70(1)131DE700 | 700 |  | 130 | cylindrical | 0 |  |  |  | 35 | 45 |  | 85 | 2000 |  |  |  | 4085 |  | 7 | Snap-In Aluminum Electrolytic Capacitors | 0 | KEMET |  | 4384 | [7 empty] | 1.04 | [13 empty] | 1.25 | [8 empty] | 962.4717 | 475.3134 | 382.5026 | 365.6355 | 296.9482 | 4.5 | 2.5 | 1.3222 | 1.025 | 0.825 | 0.35 | 0.8 | 1.0021 | 1.04 | 1.4189 | 7 | 8.0952 | 8.2857 | 8.4762 | 8.6667
ALV70(1)151DF700 | 700 |  | 150 | cylindrical | 0 |  |  |  | 35 | 50 |  | 85 | 2000 |  |  |  | 3540 |  | 7 | Snap-In Aluminum Electrolytic Capacitors | 0 | KEMET |  | 3800 | [7 empty] | 1.14 | [13 empty] | 1.37 | [8 empty] | 962.4717 | 475.3134 | 382.5026 | 365.6355 | 296.9482 | 4.5 | 2.5 | 1.3222 | 1.025 | 0.825 | 0.35 | 0.8 | 1.0021 | 1.04 | 1.4189 | 7 | 8.0952 | 8.2857 | 8.4762 | 8.6667
ALV70(1)181DG700 | 700 |  | 180 | cylindrical | 0 |  |  |  | 35 | 55 |  | 85 | 2000 |  |  |  | 2951 |  | 7 | Snap-In Aluminum Electrolytic Capacitors | 0 | KEMET |  | 3168 | [7 empty] | 1.28 | [13 empty] | 1.54 | [8 empty] | 962.4717 | 475.3134 | 382.5026 | 365.6355 | 296.9482 | 4.5 | 2.5 | 1.3222 | 1.025 | 0.825 | 0.35 | 0.8 | 1.0021 | 1.04 | 1.4189 | 7 | 8.0952 | 8.2857 | 8.4762 | 8.6667
ALV70(1)201DH700 | 700 |  | 200 | cylindrical | 0 |  |  |  | 35 | 60 |  | 85 | 2000 |  |  |  | 2657 |  | 7 | Snap-In Aluminum Electrolytic Capacitors | 0 | KEMET |  | 2851 | [7 empty] | 1.38 | [13 empty] | 1.65 | [8 empty] | 962.4717 | 475.3134 | 382.5026 | 365.6355 | 296.9482 | 4.5 | 2.5 | 1.3222 | 1.025 | 0.825 | 0.35 | 0.8 | 1.0021 | 1.04 | 1.4189 | 7 | 8.0952 | 8.2857 | 8.4762 | 8.6667
ALV70(1)271DL700 | 700 |  | 270 | cylindrical | 0 |  |  |  | 35 | 80 |  | 85 | 2000 |  |  |  | 1969 |  | 7 | Snap-In Aluminum Electrolytic Capacitors | 0 | KEMET |  | 2113 | [7 empty] | 1.66 | [13 empty] | 2 | [8 empty] | 962.4717 | 475.3134 | 382.5026 | 365.6355 | 296.9482 | 4.5 | 2.5 | 1.3222 | 1.025 | 0.825 | 0.35 | 0.8 | 1.0021 | 1.04 | 1.4189 | 7 | 8.0952 | 8.2857 | 8.4762 | 8.6667
ALV70(1)470CB750 | 750 |  | 47 | cylindrical | 0 |  |  |  | 30 | 30 |  | 85 | 2000 |  |  |  | 10685 |  | 7 | Snap-In Aluminum Electrolytic Capacitors | 0 | KEMET |  | 11507 | [7 empty] | 0.52 | [13 empty] | 0.63 | [8 empty] | 962.4717 | 475.3134 | 382.5026 | 365.6355 | 296.9482 | 4.5 | 2.5 | 1.3222 | 1.025 | 0.825 | 0.35 | 0.8 | 1.0021 | 1.04 | 1.4189 | 7 | 8.0952 | 8.2857 | 8.4762 | 8.6667
ALV70(1)620CC750 | 750 |  | 62 | cylindrical | 0 |  |  |  | 30 | 35 |  | 85 | 2000 |  |  |  | 8101 |  | 7 | Snap-In Aluminum Electrolytic Capacitors | 0 | KEMET |  | 8724 | [7 empty] | 0.63 | [13 empty] | 0.76 | [8 empty] | 962.4717 | 475.3134 | 382.5026 | 365.6355 | 296.9482 | 4.5 | 2.5 | 1.3222 | 1.025 | 0.825 | 0.35 | 0.8 | 1.0021 | 1.04 | 1.4189 | 7 | 8.0952 | 8.2857 | 8.4762 | 8.6667
ALV70(1)750CD750 | 750 |  | 75 | cylindrical | 0 |  |  |  | 30 | 40 |  | 85 | 2000 |  |  |  | 6697 |  | 7 | Snap-In Aluminum Electrolytic Capacitors | 0 | KEMET |  | 7212 | [7 empty] | 0.71 | [13 empty] | 0.86 | [8 empty] | 962.4717 | 475.3134 | 382.5026 | 365.6355 | 296.9482 | 4.5 | 2.5 | 1.3222 | 1.025 | 0.825 | 0.35 | 0.8 | 1.0021 | 1.04 | 1.4189 | 7 | 8.0952 | 8.2857 | 8.4762 | 8.6667
ALV70(1)820CE750 | 750 |  | 82 | cylindrical | 0 |  |  |  | 30 | 45 |  | 85 | 2000 |  |  |  | 6125 |  | 7 | Snap-In Aluminum Electrolytic Capacitors | 0 | KEMET |  | 6596 | [7 empty] | 0.76 | [13 empty] | 0.92 | [8 empty] | 962.4717 | 475.3134 | 382.5026 | 365.6355 | 296.9482 | 4.5 | 2.5 | 1.3222 | 1.025 | 0.825 | 0.35 | 0.8 | 1.0021 | 1.04 | 1.4189 | 7 | 8.0952 | 8.2857 | 8.4762 | 8.6667
ALV70(1)101CF750 | 750 |  | 100 | cylindrical | 0 |  |  |  | 30 | 50 |  | 85 | 2000 |  |  |  | 5024 |  | 7 | Snap-In Aluminum Electrolytic Capacitors | 0 | KEMET |  | 5410 | [7 empty] | 0.86 | [13 empty] | 1.04 | [8 empty] | 962.4717 | 475.3134 | 382.5026 | 365.6355 | 296.9482 | 4.5 | 2.5 | 1.3222 | 1.025 | 0.825 | 0.35 | 0.8 | 1.0021 | 1.04 | 1.4189 | 7 | 8.0952 | 8.2857 | 8.4762 | 8.6667
ALV70(1)820DC750 | 750 |  | 82 | cylindrical | 0 |  |  |  | 35 | 35 |  | 85 | 2000 |  |  |  | 6129 |  | 7 | Snap-In Aluminum Electrolytic Capacitors | 0 | KEMET |  | 6600 | [7 empty] | 0.79 | [13 empty] | 0.96 | [8 empty] | 962.4717 | 475.3134 | 382.5026 | 365.6355 | 296.9482 | 4.5 | 2.5 | 1.3222 | 1.025 | 0.825 | 0.35 | 0.8 | 1.0021 | 1.04 | 1.4189 | 7 | 8.0952 | 8.2857 | 8.4762 | 8.6667
ALV70(1)101DD750 | 750 |  | 100 | cylindrical | 0 |  |  |  | 35 | 40 |  | 85 | 2000 |  |  |  | 5026 |  | 7 | Snap-In Aluminum Electrolytic Capacitors | 0 | KEMET |  | 5413 | [7 empty] | 0.9 | [13 empty] | 1.09 | [8 empty] | 962.4717 | 475.3134 | 382.5026 | 365.6355 | 296.9482 | 4.5 | 2.5 | 1.3222 | 1.025 | 0.825 | 0.35 | 0.8 | 1.0021 | 1.04 | 1.4189 | 7 | 8.0952 | 8.2857 | 8.4762 | 8.6667
ALV70(1)121DE750 | 750 |  | 120 | cylindrical | 0 |  |  |  | 35 | 45 |  | 85 | 2000 |  |  |  | 4189 |  | 7 | Snap-In Aluminum Electrolytic Capacitors | 0 | KEMET |  | 4511 | [7 empty] | 1.02 | [13 empty] | 1.23 | [8 empty] | 962.4717 | 475.3134 | 382.5026 | 365.6355 | 296.9482 | 4.5 | 2.5 | 1.3222 | 1.025 | 0.825 | 0.35 | 0.8 | 1.0021 | 1.04 | 1.4189 | 7 | 8.0952 | 8.2857 | 8.4762 | 8.6667
ALV70(1)131DF750 | 750 |  | 130 | cylindrical | 0 |  |  |  | 35 | 50 |  | 85 | 2000 |  |  |  | 3866 |  | 7 | Snap-In Aluminum Electrolytic Capacitors | 0 | KEMET |  | 4164 | [7 empty] | 1.07 | [13 empty] | 1.3 | [8 empty] | 962.4717 | 475.3134 | 382.5026 | 365.6355 | 296.9482 | 4.5 | 2.5 | 1.3222 | 1.025 | 0.825 | 0.35 | 0.8 | 1.0021 | 1.04 | 1.4189 | 7 | 8.0952 | 8.2857 | 8.4762 | 8.6667
ALV70(1)161DG750 | 750 |  | 160 | cylindrical | 0 |  |  |  | 35 | 55 |  | 85 | 2000 |  |  |  | 3143 |  | 7 | Snap-In Aluminum Electrolytic Capacitors | 0 | KEMET |  | 3384 | [7 empty] | 1.23 | [13 empty] | 1.49 | [8 empty] | 962.4717 | 475.3134 | 382.5026 | 365.6355 | 296.9482 | 4.5 | 2.5 | 1.3222 | 1.025 | 0.825 | 0.35 | 0.8 | 1.0021 | 1.04 | 1.4189 | 7 | 8.0952 | 8.2857 | 8.4762 | 8.6667
ALV70(1)181DH750 | 750 |  | 180 | cylindrical | 0 |  |  |  | 35 | 60 |  | 85 | 2000 |  |  |  | 2794 |  | 7 | Snap-In Aluminum Electrolytic Capacitors | 0 | KEMET |  | 3009 | [7 empty] | 1.32 | [13 empty] | 1.6 | [8 empty] | 962.4717 | 475.3134 | 382.5026 | 365.6355 | 296.9482 | 4.5 | 2.5 | 1.3222 | 1.025 | 0.825 | 0.35 | 0.8 | 1.0021 | 1.04 | 1.4189 | 7 | 8.0952 | 8.2857 | 8.4762 | 8.6667
ALV70(1)241DL750 | 750 |  | 240 | cylindrical | 0 |  |  |  | 35 | 80 |  | 85 | 2000 |  |  |  | 2097 |  | 7 | Snap-In Aluminum Electrolytic Capacitors | 0 | KEMET |  | 2258 | [7 empty] | 1.58 | [13 empty] | 1.91 | [8 empty] | 962.4717 | 475.3134 | 382.5026 | 365.6355 | 296.9482 | 4.5 | 2.5 | 1.3222 | 1.025 | 0.825 | 0.35 | 0.8 | 1.0021 | 1.04 | 1.4189 | 7 | 8.0952 | 8.2857 | 8.4762 | 8.6667
ELD109M010AQ1(1) | 10 | 13 | 10000 | cylindrical | 0 |  |  |  | 22 | 25 | 2 | 105 | 3000 | [5 empty] | 7 | Snap-In Aluminum Electrolytic Capacitors | 0 | KEMET | 0.55 |  | 73 | [10 empty] | 1.8 | [18 empty] | 962.4717 | 475.3134 | 382.5026 | 365.6355 | 296.9482 | 4.5 | 2.5 | 1.3222 | 1.025 | 0.825 | 0.35 | 0.8 | 1.0021 | 1.04 | 1.4189 | 7 | 8.0952 | 8.2857 | 8.4762 | 8.6667
ELD129M010AQ2(1) | 10 | 13 | 12000 | cylindrical | 0 |  |  |  | 22 | 30 | 2.4 | 105 | 3000 | [5 empty] | 7 | Snap-In Aluminum Electrolytic Capacitors | 0 | KEMET | 0.55 |  | 61 | [10 empty] | 2.05 | [18 empty] | 962.4717 | 475.3134 | 382.5026 | 365.6355 | 296.9482 | 4.5 | 2.5 | 1.3222 | 1.025 | 0.825 | 0.35 | 0.8 | 1.0021 | 1.04 | 1.4189 | 7 | 8.0952 | 8.2857 | 8.4762 | 8.6667
ELD129M010AR1(1) | 10 | 13 | 12000 | cylindrical | 0 |  |  |  | 25 | 25 | 2.4 | 105 | 3000 | [5 empty] | 7 | Snap-In Aluminum Electrolytic Capacitors | 0 | KEMET | 0.55 |  | 61 | [10 empty] | 2.05 | [18 empty] | 962.4717 | 475.3134 | 382.5026 | 365.6355 | 296.9482 | 4.5 | 2.5 | 1.3222 | 1.025 | 0.825 | 0.35 | 0.8 | 1.0021 | 1.04 | 1.4189 | 7 | 8.0952 | 8.2857 | 8.4762 | 8.6667
ELD159M010AQ3(1) | 10 | 13 | 15000 | cylindrical | 0 |  |  |  | 22 | 35 | 3 | 105 | 3000 | [5 empty] | 7 | Snap-In Aluminum Electrolytic Capacitors | 0 | KEMET | 0.55 |  | 49 | [10 empty] | 2.45 | [18 empty] | 962.4717 | 475.3134 | 382.5026 | 365.6355 | 296.9482 | 4.5 | 2.5 | 1.3222 | 1.025 | 0.825 | 0.35 | 0.8 | 1.0021 | 1.04 | 1.4189 | 7 | 8.0952 | 8.2857 | 8.4762 | 8.6667
ELD159M010AR2(1) | 10 | 13 | 15000 | cylindrical | 0 |  |  |  | 25 | 30 | 3 | 105 | 3000 | [5 empty] | 7 | Snap-In Aluminum Electrolytic Capacitors | 0 | KEMET | 0.55 |  | 49 | [10 empty] | 2.45 | [18 empty] | 962.4717 | 475.3134 | 382.5026 | 365.6355 | 296.9482 | 4.5 | 2.5 | 1.3222 | 1.025 | 0.825 | 0.35 | 0.8 | 1.0021 | 1.04 | 1.4189 | 7 | 8.0952 | 8.2857 | 8.4762 | 8.6667
ELD159M010AS1(1) | 10 | 13 | 15000 | cylindrical | 0 |  |  |  | 30 | 25 | 3 | 105 | 3000 | [5 empty] | 7 | Snap-In Aluminum Electrolytic Capacitors | 0 | KEMET | 0.55 |  | 49 | [10 empty] | 2.55 | [18 empty] | 962.4717 | 475.3134 | 382.5026 | 365.6355 | 296.9482 | 4.5 | 2.5 | 1.3222 | 1.025 | 0.825 | 0.35 | 0.8 | 1.0021 | 1.04 | 1.4189 | 7 | 8.0952 | 8.2857 | 8.4762 | 8.6667
ELD189M010AQ4(1) | 10 | 13 | 18000 | cylindrical | 0 |  |  |  | 22 | 40 | 3 | 105 | 3000 | [5 empty] | 7 | Snap-In Aluminum Electrolytic Capacitors | 0 | KEMET | 0.55 |  | 41 | [10 empty] | 2.94 | [18 empty] | 962.4717 | 475.3134 | 382.5026 | 365.6355 | 296.9482 | 4.5 | 2.5 | 1.3222 | 1.025 | 0.825 | 0.35 | 0.8 | 1.0021 | 1.04 | 1.4189 | 7 | 8.0952 | 8.2857 | 8.4762 | 8.6667
ELD189M010AR2(1) | 10 | 13 | 18000 | cylindrical | 0 |  |  |  | 25 | 30 | 3 | 105 | 3000 | [5 empty] | 7 | Snap-In Aluminum Electrolytic Capacitors | 0 | KEMET | 0.55 |  | 41 | [10 empty] | 2.8 | [18 empty] | 962.4717 | 475.3134 | 382.5026 | 365.6355 | 296.9482 | 4.5 | 2.5 | 1.3222 | 1.025 | 0.825 | 0.35 | 0.8 | 1.0021 | 1.04 | 1.4189 | 7 | 8.0952 | 8.2857 | 8.4762 | 8.6667
ELD189M010AS2(1) | 10 | 13 | 18000 | cylindrical | 0 |  |  |  | 30 | 30 | 3 | 105 | 3000 | [5 empty] | 7 | Snap-In Aluminum Electrolytic Capacitors | 0 | KEMET | 0.55 |  | 41 | [10 empty] | 3.11 | [18 empty] | 962.4717 | 475.3134 | 382.5026 | 365.6355 | 296.9482 | 4.5 | 2.5 | 1.3222 | 1.025 | 0.825 | 0.35 | 0.8 | 1.0021 | 1.04 | 1.4189 | 7 | 8.0952 | 8.2857 | 8.4762 | 8.6667
ELD229M010AQ5(1) | 10 | 13 | 22000 | cylindrical | 0 |  |  |  | 22 | 45 | 3 | 105 | 3000 | [5 empty] | 7 | Snap-In Aluminum Electrolytic Capacitors | 0 | KEMET | 0.55 |  | 33 | [10 empty] | 3.24 | [18 empty] | 962.4717 | 475.3134 | 382.5026 | 365.6355 | 296.9482 | 4.5 | 2.5 | 1.3222 | 1.025 | 0.825 | 0.35 | 0.8 | 1.0021 | 1.04 | 1.4189 | 7 | 8.0952 | 8.2857 | 8.4762 | 8.6667
ELD229M010AR3(1) | 10 | 13 | 22000 | cylindrical | 0 |  |  |  | 25 | 35 | 3 | 105 | 3000 | [5 empty] | 7 | Snap-In Aluminum Electrolytic Capacitors | 0 | KEMET | 0.55 |  | 33 | [10 empty] | 3.15 | [18 empty] | 962.4717 | 475.3134 | 382.5026 | 365.6355 | 296.9482 | 4.5 | 2.5 | 1.3222 | 1.025 | 0.825 | 0.35 | 0.8 | 1.0021 | 1.04 | 1.4189 | 7 | 8.0952 | 8.2857 | 8.4762 | 8.6667
ELD229M010AS2(1) | 10 | 13 | 22000 | cylindrical | 0 |  |  |  | 30 | 30 | 3 | 105 | 3000 | [5 empty] | 7 | Snap-In Aluminum Electrolytic Capacitors | 0 | KEMET | 0.55 |  | 33 | [10 empty] | 3.28 | [18 empty] | 962.4717 | 475.3134 | 382.5026 | 365.6355 | 296.9482 | 4.5 | 2.5 | 1.3222 | 1.025 | 0.825 | 0.35 | 0.8 | 1.0021 | 1.04 | 1.4189 | 7 | 8.0952 | 8.2857 | 8.4762 | 8.6667
ELD229M010AT1(1) | 10 | 13 | 22000 | cylindrical | 0 |  |  |  | 35 | 25 | 3 | 105 | 3000 | [5 empty] | 7 | Snap-In Aluminum Electrolytic Capacitors | 0 | KEMET | 0.55 |  | 33 | [10 empty] | 3.37 | [18 empty] | 962.4717 | 475.3134 | 382.5026 | 365.6355 | 296.9482 | 4.5 | 2.5 | 1.3222 | 1.025 | 0.825 | 0.35 | 0.8 | 1.0021 | 1.04 | 1.4189 | 7 | 8.0952 | 8.2857 | 8.4762 | 8.6667
ELD279M010AR4(1) | 10 | 13 | 27000 | cylindrical | 0 |  |  |  | 25 | 40 | 3 | 105 | 3000 | [5 empty] | 7 | Snap-In Aluminum Electrolytic Capacitors | 0 | KEMET | 0.55 |  | 27 | [10 empty] | 3.5 | [18 empty] | 962.4717 | 475.3134 | 382.5026 | 365.6355 | 296.9482 | 4.5 | 2.5 | 1.3222 | 1.025 | 0.825 | 0.35 | 0.8 | 1.0021 | 1.04 | 1.4189 | 7 | 8.0952 | 8.2857 | 8.4762 | 8.6667
ELD279M010AS3(1) | 10 | 13 | 27000 | cylindrical | 0 |  |  |  | 30 | 35 | 3 | 105 | 3000 | [5 empty] | 7 | Snap-In Aluminum Electrolytic Capacitors | 0 | KEMET | 0.55 |  | 27 | [10 empty] | 3.67 | [18 empty] | 962.4717 | 475.3134 | 382.5026 | 365.6355 | 296.9482 | 4.5 | 2.5 | 1.3222 | 1.025 | 0.825 | 0.35 | 0.8 | 1.0021 | 1.04 | 1.4189 | 7 | 8.0952 | 8.2857 | 8.4762 | 8.6667
ELD279M010AT2(1) | 10 | 13 | 27000 | cylindrical | 0 |  |  |  | 35 | 30 | 3 | 105 | 3000 | [5 empty] | 7 | Snap-In Aluminum Electrolytic Capacitors | 0 | KEMET | 0.55 |  | 27 | [10 empty] | 3.78 | [18 empty] | 962.4717 | 475.3134 | 382.5026 | 365.6355 | 296.9482 | 4.5 | 2.5 | 1.3222 | 1.025 | 0.825 | 0.35 | 0.8 | 1.0021 | 1.04 | 1.4189 | 7 | 8.0952 | 8.2857 | 8.4762 | 8.6667
ELD339M010AR5(1) | 10 | 13 | 33000 | cylindrical | 0 |  |  |  | 25 | 45 | 3 | 105 | 3000 | [5 empty] | 7 | Snap-In Aluminum Electrolytic Capacitors | 0 | KEMET | 0.55 |  | 22 | [10 empty] | 4 | [18 empty] | 962.4717 | 475.3134 | 382.5026 | 365.6355 | 296.9482 | 4.5 | 2.5 | 1.3222 | 1.025 | 0.825 | 0.35 | 0.8 | 1.0021 | 1.04 | 1.4189 | 7 | 8.0952 | 8.2857 | 8.4762 | 8.6667
ELD339M010AS4(1) | 10 | 13 | 33000 | cylindrical | 0 |  |  |  | 30 | 40 | 3 | 105 | 3000 | [5 empty] | 7 | Snap-In Aluminum Electrolytic Capacitors | 0 | KEMET | 0.55 |  | 22 | [10 empty] | 4.2 | [18 empty] | 962.4717 | 475.3134 | 382.5026 | 365.6355 | 296.9482 | 4.5 | 2.5 | 1.3222 | 1.025 | 0.825 | 0.35 | 0.8 | 1.0021 | 1.04 | 1.4189 | 7 | 8.0952 | 8.2857 | 8.4762 | 8.6667
ELD339M010AT2(1) | 10 | 13 | 33000 | cylindrical | 0 |  |  |  | 35 | 30 | 3 | 105 | 3000 | [5 empty] | 7 | Snap-In Aluminum Electrolytic Capacitors | 0 | KEMET | 0.55 |  | 22 | [10 empty] | 4.08 | [18 empty] | 962.4717 | 475.3134 | 382.5026 | 365.6355 | 296.9482 | 4.5 | 2.5 | 1.3222 | 1.025 | 0.825 | 0.35 | 0.8 | 1.0021 | 1.04 | 1.4189 | 7 | 8.0952 | 8.2857 | 8.4762 | 8.6667
ELD399M010AR6(1) | 10 | 13 | 39000 | cylindrical | 0 |  |  |  | 25 | 50 | 3 | 105 | 3000 | [5 empty] | 7 | Snap-In Aluminum Electrolytic Capacitors | 0 | KEMET | 0.55 |  | 19 | [10 empty] | 4.45 | [18 empty] | 962.4717 | 475.3134 | 382.5026 | 365.6355 | 296.9482 | 4.5 | 2.5 | 1.3222 | 1.025 | 0.825 | 0.35 | 0.8 | 1.0021 | 1.04 | 1.4189 | 7 | 8.0952 | 8.2857 | 8.4762 | 8.6667
ELD399M010AS5(1) | 10 | 13 | 39000 | cylindrical | 0 |  |  |  | 30 | 45 | 3 | 105 | 3000 | [5 empty] | 7 | Snap-In Aluminum Electrolytic Capacitors | 0 | KEMET | 0.55 |  | 19 | [10 empty] | 4.67 | [18 empty] | 962.4717 | 475.3134 | 382.5026 | 365.6355 | 296.9482 | 4.5 | 2.5 | 1.3222 | 1.025 | 0.825 | 0.35 | 0.8 | 1.0021 | 1.04 | 1.4189 | 7 | 8.0952 | 8.2857 | 8.4762 | 8.6667
ELD399M010AT3(1) | 10 | 13 | 39000 | cylindrical | 0 |  |  |  | 35 | 35 | 3 | 105 | 3000 | [5 empty] | 7 | Snap-In Aluminum Electrolytic Capacitors | 0 | KEMET | 0.55 |  | 19 | [10 empty] | 4.63 | [18 empty] | 962.4717 | 475.3134 | 382.5026 | 365.6355 | 296.9482 | 4.5 | 2.5 | 1.3222 | 1.025 | 0.825 | 0.35 | 0.8 | 1.0021 | 1.04 | 1.4189 | 7 | 8.0952 | 8.2857 | 8.4762 | 8.6667
ELD479M010AT4(1) | 10 | 13 | 47000 | cylindrical | 0 |  |  |  | 35 | 40 | 3 | 105 | 3000 | [5 empty] | 7 | Snap-In Aluminum Electrolytic Capacitors | 0 | KEMET | 0.55 |  | 16 | [10 empty] | 4.9 | [18 empty] | 962.4717 | 475.3134 | 382.5026 | 365.6355 | 296.9482 | 4.5 | 2.5 | 1.3222 | 1.025 | 0.825 | 0.35 | 0.8 | 1.0021 | 1.04 | 1.4189 | 7 | 8.0952 | 8.2857 | 8.4762 | 8.6667
ELD569M010AT5(1) | 10 | 13 | 56000 | cylindrical | 0 |  |  |  | 35 | 45 | 3 | 105 | 3000 | [5 empty] | 7 | Snap-In Aluminum Electrolytic Capacitors | 0 | KEMET | 0.55 |  | 13 | [10 empty] | 5.5 | [18 empty] | 962.4717 | 475.3134 | 382.5026 | 365.6355 | 296.9482 | 4.5 | 2.5 | 1.3222 | 1.025 | 0.825 | 0.35 | 0.8 | 1.0021 | 1.04 | 1.4189 | 7 | 8.0952 | 8.2857 | 8.4762 | 8.6667
ELD689M010AT6(1) | 10 | 13 | 68000 | cylindrical | 0 |  |  |  | 35 | 50 | 3 | 105 | 3000 | [5 empty] | 7 | Snap-In Aluminum Electrolytic Capacitors | 0 | KEMET | 0.55 |  | 11 | [10 empty] | 6.05 | [18 empty] | 962.4717 | 475.3134 | 382.5026 | 365.6355 | 296.9482 | 4.5 | 2.5 | 1.3222 | 1.025 | 0.825 | 0.35 | 0.8 | 1.0021 | 1.04 | 1.4189 | 7 | 8.0952 | 8.2857 | 8.4762 | 8.6667
ELD688M016AQ1(1) | 16 | 20 | 6800 | cylindrical | 0 |  |  |  | 22 | 25 | 2.2 | 105 | 3000 | [5 empty] | 7 | Snap-In Aluminum Electrolytic Capacitors | 0 | KEMET | 0.55 |  | 107 | [10 empty] | 1.8 | [18 empty] | 962.4717 | 475.3134 | 382.5026 | 365.6355 | 296.9482 | 4.5 | 2.5 | 1.3222 | 1.025 | 0.825 | 0.35 | 0.8 | 1.0021 | 1.04 | 1.4189 | 7 | 8.0952 | 8.2857 | 8.4762 | 8.6667
ELD828M016AQ2(1) | 16 | 20 | 8200 | cylindrical | 0 |  |  |  | 22 | 30 | 2.6 | 105 | 3000 | [5 empty] | 7 | Snap-In Aluminum Electrolytic Capacitors | 0 | KEMET | 0.55 |  | 89 | [10 empty] | 2.05 | [18 empty] | 962.4717 | 475.3134 | 382.5026 | 365.6355 | 296.9482 | 4.5 | 2.5 | 1.3222 | 1.025 | 0.825 | 0.35 | 0.8 | 1.0021 | 1.04 | 1.4189 | 7 | 8.0952 | 8.2857 | 8.4762 | 8.6667
ELD828M016AR1(1) | 16 | 20 | 8200 | cylindrical | 0 |  |  |  | 25 | 25 | 2.6 | 105 | 3000 | [5 empty] | 7 | Snap-In Aluminum Electrolytic Capacitors | 0 | KEMET | 0.55 |  | 89 | [10 empty] | 2.05 | [18 empty] | 962.4717 | 475.3134 | 382.5026 | 365.6355 | 296.9482 | 4.5 | 2.5 | 1.3222 | 1.025 | 0.825 | 0.35 | 0.8 | 1.0021 | 1.04 | 1.4189 | 7 | 8.0952 | 8.2857 | 8.4762 | 8.6667
ELD109M016AQ3(1) | 16 | 20 | 10000 | cylindrical | 0 |  |  |  | 22 | 35 | 3 | 105 | 3000 | [5 empty] | 7 | Snap-In Aluminum Electrolytic Capacitors | 0 | KEMET | 0.55 |  | 73 | [10 empty] | 2.45 | [18 empty] | 962.4717 | 475.3134 | 382.5026 | 365.6355 | 296.9482 | 4.5 | 2.5 | 1.3222 | 1.025 | 0.825 | 0.35 | 0.8 | 1.0021 | 1.04 | 1.4189 | 7 | 8.0952 | 8.2857 | 8.4762 | 8.6667
ELD109M016AR2(1) | 16 | 20 | 10000 | cylindrical | 0 |  |  |  | 25 | 30 | 3 | 105 | 3000 | [5 empty] | 7 | Snap-In Aluminum Electrolytic Capacitors | 0 | KEMET | 0.55 |  | 73 | [10 empty] | 2.45 | [18 empty] | 962.4717 | 475.3134 | 382.5026 | 365.6355 | 296.9482 | 4.5 | 2.5 | 1.3222 | 1.025 | 0.825 | 0.35 | 0.8 | 1.0021 | 1.04 | 1.4189 | 7 | 8.0952 | 8.2857 | 8.4762 | 8.6667
ELD129M016AQ4(1) | 16 | 20 | 12000 | cylindrical | 0 |  |  |  | 22 | 40 | 3 | 105 | 3000 | [5 empty] | 7 | Snap-In Aluminum Electrolytic Capacitors | 0 | KEMET | 0.55 |  | 61 | [10 empty] | 2.73 | [18 empty] | 962.4717 | 475.3134 | 382.5026 | 365.6355 | 296.9482 | 4.5 | 2.5 | 1.3222 | 1.025 | 0.825 | 0.35 | 0.8 | 1.0021 | 1.04 | 1.4189 | 7 | 8.0952 | 8.2857 | 8.4762 | 8.6667
ELD129M016AR2(1) | 16 | 20 | 12000 | cylindrical | 0 |  |  |  | 25 | 30 | 3 | 105 | 3000 | [5 empty] | 7 | Snap-In Aluminum Electrolytic Capacitors | 0 | KEMET | 0.55 |  | 61 | [10 empty] | 2.6 | [18 empty] | 962.4717 | 475.3134 | 382.5026 | 365.6355 | 296.9482 | 4.5 | 2.5 | 1.3222 | 1.025 | 0.825 | 0.35 | 0.8 | 1.0021 | 1.04 | 1.4189 | 7 | 8.0952 | 8.2857 | 8.4762 | 8.6667
ELD129M016AS1(1) | 16 | 20 | 12000 | cylindrical | 0 |  |  |  | 30 | 25 | 3 | 105 | 3000 | [5 empty] | 7 | Snap-In Aluminum Electrolytic Capacitors | 0 | KEMET | 0.55 |  | 61 | [10 empty] | 2.68 | [18 empty] | 962.4717 | 475.3134 | 382.5026 | 365.6355 | 296.9482 | 4.5 | 2.5 | 1.3222 | 1.025 | 0.825 | 0.35 | 0.8 | 1.0021 | 1.04 | 1.4189 | 7 | 8.0952 | 8.2857 | 8.4762 | 8.6667
ELD159M016AQ5(1) | 16 | 20 | 15000 | cylindrical | 0 |  |  |  | 22 | 45 | 3 | 105 | 3000 | [5 empty] | 7 | Snap-In Aluminum Electrolytic Capacitors | 0 | KEMET | 0.55 |  | 49 | [10 empty] | 2.99 | [18 empty] | 962.4717 | 475.3134 | 382.5026 | 365.6355 | 296.9482 | 4.5 | 2.5 | 1.3222 | 1.025 | 0.825 | 0.35 | 0.8 | 1.0021 | 1.04 | 1.4189 | 7 | 8.0952 | 8.2857 | 8.4762 | 8.6667
ELD159M016AR3(1) | 16 | 20 | 15000 | cylindrical | 0 |  |  |  | 25 | 35 | 3 | 105 | 3000 | [5 empty] | 7 | Snap-In Aluminum Electrolytic Capacitors | 0 | KEMET | 0.55 |  | 49 | [10 empty] | 2.9 | [18 empty] | 962.4717 | 475.3134 | 382.5026 | 365.6355 | 296.9482 | 4.5 | 2.5 | 1.3222 | 1.025 | 0.825 | 0.35 | 0.8 | 1.0021 | 1.04 | 1.4189 | 7 | 8.0952 | 8.2857 | 8.4762 | 8.6667
ELD159M016AS2(1) | 16 | 20 | 15000 | cylindrical | 0 |  |  |  | 30 | 30 | 3 | 105 | 3000 | [5 empty] | 7 | Snap-In Aluminum Electrolytic Capacitors | 0 | KEMET | 0.55 |  | 49 | [10 empty] | 3.02 | [18 empty] | 962.4717 | 475.3134 | 382.5026 | 365.6355 | 296.9482 | 4.5 | 2.5 | 1.3222 | 1.025 | 0.825 | 0.35 | 0.8 | 1.0021 | 1.04 | 1.4189 | 7 | 8.0952 | 8.2857 | 8.4762 | 8.6667
ELD189M016AQ6(1) | 16 | 20 | 18000 | cylindrical | 0 |  |  |  | 22 | 50 | 3 | 105 | 3000 | [5 empty] | 7 | Snap-In Aluminum Electrolytic Capacitors | 0 | KEMET | 0.55 |  | 41 | [10 empty] | 3.43 | [18 empty] | 962.4717 | 475.3134 | 382.5026 | 365.6355 | 296.9482 | 4.5 | 2.5 | 1.3222 | 1.025 | 0.825 | 0.35 | 0.8 | 1.0021 | 1.04 | 1.4189 | 7 | 8.0952 | 8.2857 | 8.4762 | 8.6667
ELD189M016AR4(1) | 16 | 20 | 18000 | cylindrical | 0 |  |  |  | 25 | 40 | 3 | 105 | 3000 | [5 empty] | 7 | Snap-In Aluminum Electrolytic Capacitors | 0 | KEMET | 0.55 |  | 41 | [10 empty] | 3.33 | [18 empty] | 962.4717 | 475.3134 | 382.5026 | 365.6355 | 296.9482 | 4.5 | 2.5 | 1.3222 | 1.025 | 0.825 | 0.35 | 0.8 | 1.0021 | 1.04 | 1.4189 | 7 | 8.0952 | 8.2857 | 8.4762 | 8.6667
ELD189M016AS2(1) | 16 | 20 | 18000 | cylindrical | 0 |  |  |  | 30 | 30 | 3 | 105 | 3000 | [5 empty] | 7 | Snap-In Aluminum Electrolytic Capacitors | 0 | KEMET | 0.55 |  | 41 | [10 empty] | 3.3 | [18 empty] | 962.4717 | 475.3134 | 382.5026 | 365.6355 | 296.9482 | 4.5 | 2.5 | 1.3222 | 1.025 | 0.825 | 0.35 | 0.8 | 1.0021 | 1.04 | 1.4189 | 7 | 8.0952 | 8.2857 | 8.4762 | 8.6667
ELD189M016AT1(1) | 16 | 20 | 18000 | cylindrical | 0 |  |  |  | 35 | 25 | 3 | 105 | 3000 | [5 empty] | 7 | Snap-In Aluminum Electrolytic Capacitors | 0 | KEMET | 0.55 |  | 41 | [10 empty] | 3.37 | [18 empty] | 962.4717 | 475.3134 | 382.5026 | 365.6355 | 296.9482 | 4.5 | 2.5 | 1.3222 | 1.025 | 0.825 | 0.35 | 0.8 | 1.0021 | 1.04 | 1.4189 | 7 | 8.0952 | 8.2857 | 8.4762 | 8.6667
ELD229M016AR5(1) | 16 | 20 | 22000 | cylindrical | 0 |  |  |  | 25 | 45 | 3 | 105 | 3000 | [5 empty] | 7 | Snap-In Aluminum Electrolytic Capacitors | 0 | KEMET | 0.55 |  | 33 | [10 empty] | 3.7 | [18 empty] | 962.4717 | 475.3134 | 382.5026 | 365.6355 | 296.9482 | 4.5 | 2.5 | 1.3222 | 1.025 | 0.825 | 0.35 | 0.8 | 1.0021 | 1.04 | 1.4189 | 7 | 8.0952 | 8.2857 | 8.4762 | 8.6667
ELD229M016AS3(1) | 16 | 20 | 22000 | cylindrical | 0 |  |  |  | 30 | 35 | 3 | 105 | 3000 | [5 empty] | 7 | Snap-In Aluminum Electrolytic Capacitors | 0 | KEMET | 0.55 |  | 33 | [10 empty] | 3.7 | [18 empty] | 962.4717 | 475.3134 | 382.5026 | 365.6355 | 296.9482 | 4.5 | 2.5 | 1.3222 | 1.025 | 0.825 | 0.35 | 0.8 | 1.0021 | 1.04 | 1.4189 | 7 | 8.0952 | 8.2857 | 8.4762 | 8.6667
ELD229M016AT2(1) | 16 | 20 | 22000 | cylindrical | 0 |  |  |  | 35 | 30 | 3 | 105 | 3000 | [5 empty] | 7 | Snap-In Aluminum Electrolytic Capacitors | 0 | KEMET | 0.55 |  | 33 | [10 empty] | 3.81 | [18 empty] | 962.4717 | 475.3134 | 382.5026 | 365.6355 | 296.9482 | 4.5 | 2.5 | 1.3222 | 1.025 | 0.825 | 0.35 | 0.8 | 1.0021 | 1.04 | 1.4189 | 7 | 8.0952 | 8.2857 | 8.4762 | 8.6667
ELD279M016AS4(1) | 16 | 20 | 27000 | cylindrical | 0 |  |  |  | 30 | 40 | 3 | 105 | 3000 | [5 empty] | 7 | Snap-In Aluminum Electrolytic Capacitors | 0 | KEMET | 0.55 |  | 27 | [10 empty] | 4.15 | [18 empty] | 962.4717 | 475.3134 | 382.5026 | 365.6355 | 296.9482 | 4.5 | 2.5 | 1.3222 | 1.025 | 0.825 | 0.35 | 0.8 | 1.0021 | 1.04 | 1.4189 | 7 | 8.0952 | 8.2857 | 8.4762 | 8.6667
ELD279M016AT3(1) | 16 | 20 | 27000 | cylindrical | 0 |  |  |  | 35 | 35 | 3 | 105 | 3000 | [5 empty] | 7 | Snap-In Aluminum Electrolytic Capacitors | 0 | KEMET | 0.55 |  | 27 | [10 empty] | 4.27 | [18 empty] | 962.4717 | 475.3134 | 382.5026 | 365.6355 | 296.9482 | 4.5 | 2.5 | 1.3222 | 1.025 | 0.825 | 0.35 | 0.8 | 1.0021 | 1.04 | 1.4189 | 7 | 8.0952 | 8.2857 | 8.4762 | 8.6667
ELD339M016AS6(1) | 16 | 20 | 33000 | cylindrical | 0 |  |  |  | 30 | 50 | 3 | 105 | 3000 | [5 empty] | 7 | Snap-In Aluminum Electrolytic Capacitors | 0 | KEMET | 0.55 |  | 22 | [10 empty] | 4.65 | [18 empty] | 962.4717 | 475.3134 | 382.5026 | 365.6355 | 296.9482 | 4.5 | 2.5 | 1.3222 | 1.025 | 0.825 | 0.35 | 0.8 | 1.0021 | 1.04 | 1.4189 | 7 | 8.0952 | 8.2857 | 8.4762 | 8.6667
ELD339M016AT4(1) | 16 | 20 | 33000 | cylindrical | 0 |  |  |  | 35 | 40 | 3 | 105 | 3000 | [5 empty] | 7 | Snap-In Aluminum Electrolytic Capacitors | 0 | KEMET | 0.55 |  | 22 | [10 empty] | 4.65 | [18 empty] | 962.4717 | 475.3134 | 382.5026 | 365.6355 | 296.9482 | 4.5 | 2.5 | 1.3222 | 1.025 | 0.825 | 0.35 | 0.8 | 1.0021 | 1.04 | 1.4189 | 7 | 8.0952 | 8.2857 | 8.4762 | 8.6667
ELD399M016AT5(1) | 16 | 20 | 39000 | cylindrical | 0 |  |  |  | 35 | 45 | 3 | 105 | 3000 | [5 empty] | 7 | Snap-In Aluminum Electrolytic Capacitors | 0 | KEMET | 0.55 |  | 19 | [10 empty] | 5.25 | [18 empty] | 962.4717 | 475.3134 | 382.5026 | 365.6355 | 296.9482 | 4.5 | 2.5 | 1.3222 | 1.025 | 0.825 | 0.35 | 0.8 | 1.0021 | 1.04 | 1.4189 | 7 | 8.0952 | 8.2857 | 8.4762 | 8.6667
ELD479M016AT6(1) | 16 | 20 | 47000 | cylindrical | 0 |  |  |  | 35 | 50 | 3 | 105 | 3000 | [5 empty] | 7 | Snap-In Aluminum Electrolytic Capacitors | 0 | KEMET | 0.55 |  | 16 | [10 empty] | 5.8 | [18 empty] | 962.4717 | 475.3134 | 382.5026 | 365.6355 | 296.9482 | 4.5 | 2.5 | 1.3222 | 1.025 | 0.825 | 0.35 | 0.8 | 1.0021 | 1.04 | 1.4189 | 7 | 8.0952 | 8.2857 | 8.4762 | 8.6667
ELD398M025AQ1(1) | 25 | 32 | 3900 | cylindrical | 0 |  |  |  | 22 | 25 | 2 | 105 | 3000 | [5 empty] | 7 | Snap-In Aluminum Electrolytic Capacitors | 0 | KEMET | 0.45 |  | 153 | [10 empty] | 1.5 | [18 empty] | 962.4717 | 475.3134 | 382.5026 | 365.6355 | 296.9482 | 4.5 | 2.5 | 1.3222 | 1.025 | 0.825 | 0.35 | 0.8 | 1.0021 | 1.04 | 1.4189 | 7 | 8.0952 | 8.2857 | 8.4762 | 8.6667
ELD478M025AQ2(1) | 25 | 32 | 4700 | cylindrical | 0 |  |  |  | 22 | 30 | 2.4 | 105 | 3000 | [5 empty] | 7 | Snap-In Aluminum Electrolytic Capacitors | 0 | KEMET | 0.45 |  | 127 | [10 empty] | 1.8 | [18 empty] | 962.4717 | 475.3134 | 382.5026 | 365.6355 | 296.9482 | 4.5 | 2.5 | 1.3222 | 1.025 | 0.825 | 0.35 | 0.8 | 1.0021 | 1.04 | 1.4189 | 7 | 8.0952 | 8.2857 | 8.4762 | 8.6667
ELD568M025AQ2(1) | 25 | 32 | 5600 | cylindrical | 0 |  |  |  | 22 | 30 | 2.8 | 105 | 3000 | [5 empty] | 7 | Snap-In Aluminum Electrolytic Capacitors | 0 | KEMET | 0.45 |  | 107 | [10 empty] | 1.95 | [18 empty] | 962.4717 | 475.3134 | 382.5026 | 365.6355 | 296.9482 | 4.5 | 2.5 | 1.3222 | 1.025 | 0.825 | 0.35 | 0.8 | 1.0021 | 1.04 | 1.4189 | 7 | 8.0952 | 8.2857 | 8.4762 | 8.6667
ELD568M025AR1(1) | 25 | 32 | 5600 | cylindrical | 0 |  |  |  | 25 | 25 | 2.8 | 105 | 3000 | [5 empty] | 7 | Snap-In Aluminum Electrolytic Capacitors | 0 | KEMET | 0.45 |  | 107 | [10 empty] | 1.95 | [18 empty] | 962.4717 | 475.3134 | 382.5026 | 365.6355 | 296.9482 | 4.5 | 2.5 | 1.3222 | 1.025 | 0.825 | 0.35 | 0.8 | 1.0021 | 1.04 | 1.4189 | 7 | 8.0952 | 8.2857 | 8.4762 | 8.6667
ELD688M025AQ3(1) | 25 | 32 | 6800 | cylindrical | 0 |  |  |  | 22 | 35 | 3 | 105 | 3000 | [5 empty] | 7 | Snap-In Aluminum Electrolytic Capacitors | 0 | KEMET | 0.45 |  | 88 | [10 empty] | 2.2 | [18 empty] | 962.4717 | 475.3134 | 382.5026 | 365.6355 | 296.9482 | 4.5 | 2.5 | 1.3222 | 1.025 | 0.825 | 0.35 | 0.8 | 1.0021 | 1.04 | 1.4189 | 7 | 8.0952 | 8.2857 | 8.4762 | 8.6667
ELD688M025AR2(1) | 25 | 32 | 6800 | cylindrical | 0 |  |  |  | 25 | 30 | 3 | 105 | 3000 | [5 empty] | 7 | Snap-In Aluminum Electrolytic Capacitors | 0 | KEMET | 0.45 |  | 88 | [10 empty] | 2.2 | [18 empty] | 962.4717 | 475.3134 | 382.5026 | 365.6355 | 296.9482 | 4.5 | 2.5 | 1.3222 | 1.025 | 0.825 | 0.35 | 0.8 | 1.0021 | 1.04 | 1.4189 | 7 | 8.0952 | 8.2857 | 8.4762 | 8.6667
ELD828M025AQ4(1) | 25 | 32 | 8200 | cylindrical | 0 |  |  |  | 22 | 40 | 3 | 105 | 3000 | [5 empty] | 7 | Snap-In Aluminum Electrolytic Capacitors | 0 | KEMET | 0.45 |  | 73 | [10 empty] | 2.47 | [18 empty] | 962.4717 | 475.3134 | 382.5026 | 365.6355 | 296.9482 | 4.5 | 2.5 | 1.3222 | 1.025 | 0.825 | 0.35 | 0.8 | 1.0021 | 1.04 | 1.4189 | 7 | 8.0952 | 8.2857 | 8.4762 | 8.6667
ELD828M025AR3(1) | 25 | 32 | 8200 | cylindrical | 0 |  |  |  | 25 | 35 | 3 | 105 | 3000 | [5 empty] | 7 | Snap-In Aluminum Electrolytic Capacitors | 0 | KEMET | 0.45 |  | 73 | [10 empty] | 2.5 | [18 empty] | 962.4717 | 475.3134 | 382.5026 | 365.6355 | 296.9482 | 4.5 | 2.5 | 1.3222 | 1.025 | 0.825 | 0.35 | 0.8 | 1.0021 | 1.04 | 1.4189 | 7 | 8.0952 | 8.2857 | 8.4762 | 8.6667
ELD828M025AS1(1) | 25 | 32 | 8200 | cylindrical | 0 |  |  |  | 30 | 25 | 3 | 105 | 3000 | [5 empty] | 7 | Snap-In Aluminum Electrolytic Capacitors | 0 | KEMET | 0.45 |  | 73 | [10 empty] | 2.45 | [18 empty] | 962.4717 | 475.3134 | 382.5026 | 365.6355 | 296.9482 | 4.5 | 2.5 | 1.3222 | 1.025 | 0.825 | 0.35 | 0.8 | 1.0021 | 1.04 | 1.4189 | 7 | 8.0952 | 8.2857 | 8.4762 | 8.6667
ELD109M025AQ5(1) | 25 | 32 | 10000 | cylindrical | 0 |  |  |  | 22 | 45 | 3 | 105 | 3000 | [5 empty] | 7 | Snap-In Aluminum Electrolytic Capacitors | 0 | KEMET | 0.45 |  | 60 | [10 empty] | 2.75 | [18 empty] | 962.4717 | 475.3134 | 382.5026 | 365.6355 | 296.9482 | 4.5 | 2.5 | 1.3222 | 1.025 | 0.825 | 0.35 | 0.8 | 1.0021 | 1.04 | 1.4189 | 7 | 8.0952 | 8.2857 | 8.4762 | 8.6667
ELD109M025AR4(1) | 25 | 32 | 10000 | cylindrical | 0 |  |  |  | 25 | 40 | 3 | 105 | 3000 | [5 empty] | 7 | Snap-In Aluminum Electrolytic Capacitors | 0 | KEMET | 0.45 |  | 60 | [10 empty] | 2.8 | [18 empty] | 962.4717 | 475.3134 | 382.5026 | 365.6355 | 296.9482 | 4.5 | 2.5 | 1.3222 | 1.025 | 0.825 | 0.35 | 0.8 | 1.0021 | 1.04 | 1.4189 | 7 | 8.0952 | 8.2857 | 8.4762 | 8.6667
ELD109M025AS2(1) | 25 | 32 | 10000 | cylindrical | 0 |  |  |  | 30 | 30 | 3 | 105 | 3000 | [5 empty] | 7 | Snap-In Aluminum Electrolytic Capacitors | 0 | KEMET | 0.45 |  | 60 | [10 empty] | 2.75 | [18 empty] | 962.4717 | 475.3134 | 382.5026 | 365.6355 | 296.9482 | 4.5 | 2.5 | 1.3222 | 1.025 | 0.825 | 0.35 | 0.8 | 1.0021 | 1.04 | 1.4189 | 7 | 8.0952 | 8.2857 | 8.4762 | 8.6667
ELD129M025AQ6(1) | 25 | 32 | 12000 | cylindrical | 0 |  |  |  | 22 | 50 | 3 | 105 | 3000 | [5 empty] | 7 | Snap-In Aluminum Electrolytic Capacitors | 0 | KEMET | 0.45 |  | 50 | [10 empty] | 3.13 | [18 empty] | 962.4717 | 475.3134 | 382.5026 | 365.6355 | 296.9482 | 4.5 | 2.5 | 1.3222 | 1.025 | 0.825 | 0.35 | 0.8 | 1.0021 | 1.04 | 1.4189 | 7 | 8.0952 | 8.2857 | 8.4762 | 8.6667
ELD129M025AR5(1) | 25 | 32 | 12000 | cylindrical | 0 |  |  |  | 25 | 45 | 3 | 105 | 3000 | [5 empty] | 7 | Snap-In Aluminum Electrolytic Capacitors | 0 | KEMET | 0.45 |  | 50 | [10 empty] | 3.22 | [18 empty] | 962.4717 | 475.3134 | 382.5026 | 365.6355 | 296.9482 | 4.5 | 2.5 | 1.3222 | 1.025 | 0.825 | 0.35 | 0.8 | 1.0021 | 1.04 | 1.4189 | 7 | 8.0952 | 8.2857 | 8.4762 | 8.6667
ELD129M025AS3(1) | 25 | 32 | 12000 | cylindrical | 0 |  |  |  | 30 | 35 | 3 | 105 | 3000 | [5 empty] | 7 | Snap-In Aluminum Electrolytic Capacitors | 0 | KEMET | 0.45 |  | 50 | [10 empty] | 3.19 | [18 empty] | 962.4717 | 475.3134 | 382.5026 | 365.6355 | 296.9482 | 4.5 | 2.5 | 1.3222 | 1.025 | 0.825 | 0.35 | 0.8 | 1.0021 | 1.04 | 1.4189 | 7 | 8.0952 | 8.2857 | 8.4762 | 8.6667
ELD129M025AT1(1) | 25 | 32 | 12000 | cylindrical | 0 |  |  |  | 35 | 25 | 3 | 105 | 3000 | [5 empty] | 7 | Snap-In Aluminum Electrolytic Capacitors | 0 | KEMET | 0.45 |  | 50 | [10 empty] | 3.1 | [18 empty] | 962.4717 | 475.3134 | 382.5026 | 365.6355 | 296.9482 | 4.5 | 2.5 | 1.3222 | 1.025 | 0.825 | 0.35 | 0.8 | 1.0021 | 1.04 | 1.4189 | 7 | 8.0952 | 8.2857 | 8.4762 | 8.6667
ELD159M025AR6(1) | 25 | 32 | 15000 | cylindrical | 0 |  |  |  | 25 | 50 | 3 | 105 | 3000 | [5 empty] | 7 | Snap-In Aluminum Electrolytic Capacitors | 0 | KEMET | 0.45 |  | 40 | [10 empty] | 3.43 | [18 empty] | 962.4717 | 475.3134 | 382.5026 | 365.6355 | 296.9482 | 4.5 | 2.5 | 1.3222 | 1.025 | 0.825 | 0.35 | 0.8 | 1.0021 | 1.04 | 1.4189 | 7 | 8.0952 | 8.2857 | 8.4762 | 8.6667
ELD159M025AS4(1) | 25 | 32 | 15000 | cylindrical | 0 |  |  |  | 30 | 40 | 3 | 105 | 3000 | [5 empty] | 7 | Snap-In Aluminum Electrolytic Capacitors | 0 | KEMET | 0.45 |  | 40 | [10 empty] | 3.47 | [18 empty] | 962.4717 | 475.3134 | 382.5026 | 365.6355 | 296.9482 | 4.5 | 2.5 | 1.3222 | 1.025 | 0.825 | 0.35 | 0.8 | 1.0021 | 1.04 | 1.4189 | 7 | 8.0952 | 8.2857 | 8.4762 | 8.6667
ELD159M025AT2(1) | 25 | 32 | 15000 | cylindrical | 0 |  |  |  | 35 | 30 | 3 | 105 | 3000 | [5 empty] | 7 | Snap-In Aluminum Electrolytic Capacitors | 0 | KEMET | 0.45 |  | 40 | [10 empty] | 3.4 | [18 empty] | 962.4717 | 475.3134 | 382.5026 | 365.6355 | 296.9482 | 4.5 | 2.5 | 1.3222 | 1.025 | 0.825 | 0.35 | 0.8 | 1.0021 | 1.04 | 1.4189 | 7 | 8.0952 | 8.2857 | 8.4762 | 8.6667
ELD189M025AS5(1) | 25 | 32 | 18000 | cylindrical | 0 |  |  |  | 30 | 45 | 3 | 105 | 3000 | [5 empty] | 7 | Snap-In Aluminum Electrolytic Capacitors | 0 | KEMET | 0.45 |  | 33 | [10 empty] | 3.94 | [18 empty] | 962.4717 | 475.3134 | 382.5026 | 365.6355 | 296.9482 | 4.5 | 2.5 | 1.3222 | 1.025 | 0.825 | 0.35 | 0.8 | 1.0021 | 1.04 | 1.4189 | 7 | 8.0952 | 8.2857 | 8.4762 | 8.6667
ELD189M025AT3(1) | 25 | 32 | 18000 | cylindrical | 0 |  |  |  | 35 | 35 | 3 | 105 | 3000 | [5 empty] | 7 | Snap-In Aluminum Electrolytic Capacitors | 0 | KEMET | 0.45 |  | 33 | [10 empty] | 3.9 | [18 empty] | 962.4717 | 475.3134 | 382.5026 | 365.6355 | 296.9482 | 4.5 | 2.5 | 1.3222 | 1.025 | 0.825 | 0.35 | 0.8 | 1.0021 | 1.04 | 1.4189 | 7 | 8.0952 | 8.2857 | 8.4762 | 8.6667
ELD229M025AS6(1) | 25 | 32 | 22000 | cylindrical | 0 |  |  |  | 30 | 50 | 3 | 105 | 3000 | [5 empty] | 7 | Snap-In Aluminum Electrolytic Capacitors | 0 | KEMET | 0.45 |  | 27 | [10 empty] | 4.3 | [18 empty] | 962.4717 | 475.3134 | 382.5026 | 365.6355 | 296.9482 | 4.5 | 2.5 | 1.3222 | 1.025 | 0.825 | 0.35 | 0.8 | 1.0021 | 1.04 | 1.4189 | 7 | 8.0952 | 8.2857 | 8.4762 | 8.6667
ELD229M025AT4(1) | 25 | 32 | 22000 | cylindrical | 0 |  |  |  | 35 | 40 | 3 | 105 | 3000 | [5 empty] | 7 | Snap-In Aluminum Electrolytic Capacitors | 0 | KEMET | 0.45 |  | 27 | [10 empty] | 4.3 | [18 empty] | 962.4717 | 475.3134 | 382.5026 | 365.6355 | 296.9482 | 4.5 | 2.5 | 1.3222 | 1.025 | 0.825 | 0.35 | 0.8 | 1.0021 | 1.04 | 1.4189 | 7 | 8.0952 | 8.2857 | 8.4762 | 8.6667
ELD279M025AT5(1) | 25 | 32 | 27000 | cylindrical | 0 |  |  |  | 35 | 45 | 3 | 105 | 3000 | [5 empty] | 7 | Snap-In Aluminum Electrolytic Capacitors | 0 | KEMET | 0.45 |  | 22 | [10 empty] | 4.85 | [18 empty] | 962.4717 | 475.3134 | 382.5026 | 365.6355 | 296.9482 | 4.5 | 2.5 | 1.3222 | 1.025 | 0.825 | 0.35 | 0.8 | 1.0021 | 1.04 | 1.4189 | 7 | 8.0952 | 8.2857 | 8.4762 | 8.6667
ELD278M035AQ1(1) | 35 | 44 | 2700 | cylindrical | 0 |  |  |  | 22 | 25 | 1.9 | 105 | 3000 | [5 empty] | 7 | Snap-In Aluminum Electrolytic Capacitors | 0 | KEMET | 0.4 |  | 196 | [10 empty] | 1.45 | [18 empty] | 962.4717 | 475.3134 | 382.5026 | 365.6355 | 296.9482 | 4.5 | 2.5 | 1.3222 | 1.025 | 0.825 | 0.35 | 0.8 | 1.0021 | 1.04 | 1.4189 | 7 | 8.0952 | 8.2857 | 8.4762 | 8.6667
ELD338M035AQ2(1) | 35 | 44 | 3300 | cylindrical | 0 |  |  |  | 22 | 30 | 2.3 | 105 | 3000 | [5 empty] | 7 | Snap-In Aluminum Electrolytic Capacitors | 0 | KEMET | 0.4 |  | 161 | [10 empty] | 1.6 | [18 empty] | 962.4717 | 475.3134 | 382.5026 | 365.6355 | 296.9482 | 4.5 | 2.5 | 1.3222 | 1.025 | 0.825 | 0.35 | 0.8 | 1.0021 | 1.04 | 1.4189 | 7 | 8.0952 | 8.2857 | 8.4762 | 8.6667
ELD398M035AQ2(1) | 35 | 44 | 3900 | cylindrical | 0 |  |  |  | 22 | 30 | 2.7 | 105 | 3000 | [5 empty] | 7 | Snap-In Aluminum Electrolytic Capacitors | 0 | KEMET | 0.4 |  | 136 | [10 empty] | 1.8 | [18 empty] | 962.4717 | 475.3134 | 382.5026 | 365.6355 | 296.9482 | 4.5 | 2.5 | 1.3222 | 1.025 | 0.825 | 0.35 | 0.8 | 1.0021 | 1.04 | 1.4189 | 7 | 8.0952 | 8.2857 | 8.4762 | 8.6667
ELD478M035AQ3(1) | 35 | 44 | 4700 | cylindrical | 0 |  |  |  | 22 | 35 | 3 | 105 | 3000 | [5 empty] | 7 | Snap-In Aluminum Electrolytic Capacitors | 0 | KEMET | 0.4 |  | 113 | [10 empty] | 2.23 | [18 empty] | 962.4717 | 475.3134 | 382.5026 | 365.6355 | 296.9482 | 4.5 | 2.5 | 1.3222 | 1.025 | 0.825 | 0.35 | 0.8 | 1.0021 | 1.04 | 1.4189 | 7 | 8.0952 | 8.2857 | 8.4762 | 8.6667
ELD478M035AR1(1) | 35 | 44 | 4700 | cylindrical | 0 |  |  |  | 25 | 25 | 3 | 105 | 3000 | [5 empty] | 7 | Snap-In Aluminum Electrolytic Capacitors | 0 | KEMET | 0.4 |  | 113 | [10 empty] | 2.1 | [18 empty] | 962.4717 | 475.3134 | 382.5026 | 365.6355 | 296.9482 | 4.5 | 2.5 | 1.3222 | 1.025 | 0.825 | 0.35 | 0.8 | 1.0021 | 1.04 | 1.4189 | 7 | 8.0952 | 8.2857 | 8.4762 | 8.6667
ELD568M035AQ4(1) | 35 | 44 | 5600 | cylindrical | 0 |  |  |  | 22 | 40 | 3 | 105 | 3000 | [5 empty] | 7 | Snap-In Aluminum Electrolytic Capacitors | 0 | KEMET | 0.4 |  | 95 | [10 empty] | 2.41 | [18 empty] | 962.4717 | 475.3134 | 382.5026 | 365.6355 | 296.9482 | 4.5 | 2.5 | 1.3222 | 1.025 | 0.825 | 0.35 | 0.8 | 1.0021 | 1.04 | 1.4189 | 7 | 8.0952 | 8.2857 | 8.4762 | 8.6667
ELD568M035AR2(1) | 35 | 44 | 5600 | cylindrical | 0 |  |  |  | 25 | 30 | 3 | 105 | 3000 | [5 empty] | 7 | Snap-In Aluminum Electrolytic Capacitors | 0 | KEMET | 0.4 |  | 95 | [10 empty] | 2.3 | [18 empty] | 962.4717 | 475.3134 | 382.5026 | 365.6355 | 296.9482 | 4.5 | 2.5 | 1.3222 | 1.025 | 0.825 | 0.35 | 0.8 | 1.0021 | 1.04 | 1.4189 | 7 | 8.0952 | 8.2857 | 8.4762 | 8.6667
ELD568M035AS1(1) | 35 | 44 | 5600 | cylindrical | 0 |  |  |  | 30 | 25 | 3 | 105 | 3000 | [5 empty] | 7 | Snap-In Aluminum Electrolytic Capacitors | 0 | KEMET | 0.4 |  | 95 | [10 empty] | 2.37 | [18 empty] | 962.4717 | 475.3134 | 382.5026 | 365.6355 | 296.9482 | 4.5 | 2.5 | 1.3222 | 1.025 | 0.825 | 0.35 | 0.8 | 1.0021 | 1.04 | 1.4189 | 7 | 8.0952 | 8.2857 | 8.4762 | 8.6667
ELD688M035AQ5(1) | 35 | 44 | 6800 | cylindrical | 0 |  |  |  | 22 | 45 | 3 | 105 | 3000 | [5 empty] | 7 | Snap-In Aluminum Electrolytic Capacitors | 0 | KEMET | 0.4 |  | 78 | [10 empty] | 2.68 | [18 empty] | 962.4717 | 475.3134 | 382.5026 | 365.6355 | 296.9482 | 4.5 | 2.5 | 1.3222 | 1.025 | 0.825 | 0.35 | 0.8 | 1.0021 | 1.04 | 1.4189 | 7 | 8.0952 | 8.2857 | 8.4762 | 8.6667
ELD688M035AR3(1) | 35 | 44 | 6800 | cylindrical | 0 |  |  |  | 25 | 35 | 3 | 105 | 3000 | [5 empty] | 7 | Snap-In Aluminum Electrolytic Capacitors | 0 | KEMET | 0.4 |  | 78 | [10 empty] | 2.6 | [18 empty] | 962.4717 | 475.3134 | 382.5026 | 365.6355 | 296.9482 | 4.5 | 2.5 | 1.3222 | 1.025 | 0.825 | 0.35 | 0.8 | 1.0021 | 1.04 | 1.4189 | 7 | 8.0952 | 8.2857 | 8.4762 | 8.6667
ELD688M035AS2(1) | 35 | 44 | 6800 | cylindrical | 0 |  |  |  | 30 | 30 | 3 | 105 | 3000 | [5 empty] | 7 | Snap-In Aluminum Electrolytic Capacitors | 0 | KEMET | 0.4 |  | 78 | [10 empty] | 2.7 | [18 empty] | 962.4717 | 475.3134 | 382.5026 | 365.6355 | 296.9482 | 4.5 | 2.5 | 1.3222 | 1.025 | 0.825 | 0.35 | 0.8 | 1.0021 | 1.04 | 1.4189 | 7 | 8.0952 | 8.2857 | 8.4762 | 8.6667
ELD828M035AQ6(1) | 35 | 44 | 8200 | cylindrical | 0 |  |  |  | 22 | 50 | 3 | 105 | 3000 | [5 empty] | 7 | Snap-In Aluminum Electrolytic Capacitors | 0 | KEMET | 0.4 |  | 65 | [10 empty] | 3.02 | [18 empty] | 962.4717 | 475.3134 | 382.5026 | 365.6355 | 296.9482 | 4.5 | 2.5 | 1.3222 | 1.025 | 0.825 | 0.35 | 0.8 | 1.0021 | 1.04 | 1.4189 | 7 | 8.0952 | 8.2857 | 8.4762 | 8.6667
ELD828M035AR4(1) | 35 | 44 | 8200 | cylindrical | 0 |  |  |  | 25 | 40 | 3 | 105 | 3000 | [5 empty] | 7 | Snap-In Aluminum Electrolytic Capacitors | 0 | KEMET | 0.4 |  | 65 | [10 empty] | 2.93 | [18 empty] | 962.4717 | 475.3134 | 382.5026 | 365.6355 | 296.9482 | 4.5 | 2.5 | 1.3222 | 1.025 | 0.825 | 0.35 | 0.8 | 1.0021 | 1.04 | 1.4189 | 7 | 8.0952 | 8.2857 | 8.4762 | 8.6667
ELD828M035AS2(1) | 35 | 44 | 8200 | cylindrical | 0 |  |  |  | 30 | 30 | 3 | 105 | 3000 | [5 empty] | 7 | Snap-In Aluminum Electrolytic Capacitors | 0 | KEMET | 0.4 |  | 65 | [10 empty] | 2.9 | [18 empty] | 962.4717 | 475.3134 | 382.5026 | 365.6355 | 296.9482 | 4.5 | 2.5 | 1.3222 | 1.025 | 0.825 | 0.35 | 0.8 | 1.0021 | 1.04 | 1.4189 | 7 | 8.0952 | 8.2857 | 8.4762 | 8.6667
ELD828M035AT1(1) | 35 | 44 | 8200 | cylindrical | 0 |  |  |  | 35 | 25 | 3 | 105 | 3000 | [5 empty] | 7 | Snap-In Aluminum Electrolytic Capacitors | 0 | KEMET | 0.4 |  | 65 | [10 empty] | 2.96 | [18 empty] | 962.4717 | 475.3134 | 382.5026 | 365.6355 | 296.9482 | 4.5 | 2.5 | 1.3222 | 1.025 | 0.825 | 0.35 | 0.8 | 1.0021 | 1.04 | 1.4189 | 7 | 8.0952 | 8.2857 | 8.4762 | 8.6667
ELD109M035AR5(1) | 35 | 44 | 10000 | cylindrical | 0 |  |  |  | 25 | 45 | 3 | 105 | 3000 | [5 empty] | 7 | Snap-In Aluminum Electrolytic Capacitors | 0 | KEMET | 0.4 |  | 53 | [10 empty] | 3.2 | [18 empty] | 962.4717 | 475.3134 | 382.5026 | 365.6355 | 296.9482 | 4.5 | 2.5 | 1.3222 | 1.025 | 0.825 | 0.35 | 0.8 | 1.0021 | 1.04 | 1.4189 | 7 | 8.0952 | 8.2857 | 8.4762 | 8.6667
ELD109M035AS3(1) | 35 | 44 | 10000 | cylindrical | 0 |  |  |  | 30 | 35 | 3 | 105 | 3000 | [5 empty] | 7 | Snap-In Aluminum Electrolytic Capacitors | 0 | KEMET | 0.4 |  | 53 | [10 empty] | 3.2 | [18 empty] | 962.4717 | 475.3134 | 382.5026 | 365.6355 | 296.9482 | 4.5 | 2.5 | 1.3222 | 1.025 | 0.825 | 0.35 | 0.8 | 1.0021 | 1.04 | 1.4189 | 7 | 8.0952 | 8.2857 | 8.4762 | 8.6667
ELD109M035AT2(1) | 35 | 44 | 10000 | cylindrical | 0 |  |  |  | 35 | 30 | 3 | 105 | 3000 | [5 empty] | 7 | Snap-In Aluminum Electrolytic Capacitors | 0 | KEMET | 0.4 |  | 53 | [10 empty] | 3.3 | [18 empty] | 962.4717 | 475.3134 | 382.5026 | 365.6355 | 296.9482 | 4.5 | 2.5 | 1.3222 | 1.025 | 0.825 | 0.35 | 0.8 | 1.0021 | 1.04 | 1.4189 | 7 | 8.0952 | 8.2857 | 8.4762 | 8.6667
ELD129M035AR6(1) | 35 | 44 | 12000 | cylindrical | 0 |  |  |  | 25 | 50 | 3 | 105 | 3000 | [5 empty] | 7 | Snap-In Aluminum Electrolytic Capacitors | 0 | KEMET | 0.4 |  | 44 | [10 empty] | 3.64 | [18 empty] | 962.4717 | 475.3134 | 382.5026 | 365.6355 | 296.9482 | 4.5 | 2.5 | 1.3222 | 1.025 | 0.825 | 0.35 | 0.8 | 1.0021 | 1.04 | 1.4189 | 7 | 8.0952 | 8.2857 | 8.4762 | 8.6667
ELD129M035AS4(1) | 35 | 44 | 12000 | cylindrical | 0 |  |  |  | 30 | 40 | 3 | 105 | 3000 | [5 empty] | 7 | Snap-In Aluminum Electrolytic Capacitors | 0 | KEMET | 0.4 |  | 44 | [10 empty] | 3.67 | [18 empty] | 962.4717 | 475.3134 | 382.5026 | 365.6355 | 296.9482 | 4.5 | 2.5 | 1.3222 | 1.025 | 0.825 | 0.35 | 0.8 | 1.0021 | 1.04 | 1.4189 | 7 | 8.0952 | 8.2857 | 8.4762 | 8.6667
ELD129M035AT2(1) | 35 | 44 | 12000 | cylindrical | 0 |  |  |  | 35 | 30 | 3 | 105 | 3000 | [5 empty] | 7 | Snap-In Aluminum Electrolytic Capacitors | 0 | KEMET | 0.4 |  | 44 | [10 empty] | 3.6 | [18 empty] | 962.4717 | 475.3134 | 382.5026 | 365.6355 | 296.9482 | 4.5 | 2.5 | 1.3222 | 1.025 | 0.825 | 0.35 | 0.8 | 1.0021 | 1.04 | 1.4189 | 7 | 8.0952 | 8.2857 | 8.4762 | 8.6667
ELD159M035AS5(1) | 35 | 44 | 15000 | cylindrical | 0 |  |  |  | 30 | 45 | 3 | 105 | 3000 | [5 empty] | 7 | Snap-In Aluminum Electrolytic Capacitors | 0 | KEMET | 0.4 |  | 35 | [10 empty] | 4.04 | [18 empty] | 962.4717 | 475.3134 | 382.5026 | 365.6355 | 296.9482 | 4.5 | 2.5 | 1.3222 | 1.025 | 0.825 | 0.35 | 0.8 | 1.0021 | 1.04 | 1.4189 | 7 | 8.0952 | 8.2857 | 8.4762 | 8.6667
ELD159M035AT3(1) | 35 | 44 | 15000 | cylindrical | 0 |  |  |  | 35 | 35 | 3 | 105 | 3000 | [5 empty] | 7 | Snap-In Aluminum Electrolytic Capacitors | 0 | KEMET | 0.4 |  | 35 | [10 empty] | 4 | [18 empty] | 962.4717 | 475.3134 | 382.5026 | 365.6355 | 296.9482 | 4.5 | 2.5 | 1.3222 | 1.025 | 0.825 | 0.35 | 0.8 | 1.0021 | 1.04 | 1.4189 | 7 | 8.0952 | 8.2857 | 8.4762 | 8.6667
ELD189M035AT4(1) | 35 | 44 | 18000 | cylindrical | 0 |  |  |  | 35 | 40 | 3 | 105 | 3000 | [5 empty] | 7 | Snap-In Aluminum Electrolytic Capacitors | 0 | KEMET | 0.4 |  | 29 | [10 empty] | 4.6 | [18 empty] | 962.4717 | 475.3134 | 382.5026 | 365.6355 | 296.9482 | 4.5 | 2.5 | 1.3222 | 1.025 | 0.825 | 0.35 | 0.8 | 1.0021 | 1.04 | 1.4189 | 7 | 8.0952 | 8.2857 | 8.4762 | 8.6667
ELD229M035AT6(1) | 35 | 44 | 22000 | cylindrical | 0 |  |  |  | 35 | 50 | 3 | 105 | 3000 | [5 empty] | 7 | Snap-In Aluminum Electrolytic Capacitors | 0 | KEMET | 0.4 |  | 24 | [10 empty] | 2.1 | [18 empty] | 962.4717 | 475.3134 | 382.5026 | 365.6355 | 296.9482 | 4.5 | 2.5 | 1.3222 | 1.025 | 0.825 | 0.35 | 0.8 | 1.0021 | 1.04 | 1.4189 | 7 | 8.0952 | 8.2857 | 8.4762 | 8.6667
ELD158M050AQ1(1) | 50 | 63 | 1500 | cylindrical | 0 |  |  |  | 22 | 25 | 1.5 | 105 | 3000 | [5 empty] | 7 | Snap-In Aluminum Electrolytic Capacitors | 0 | KEMET | 0.35 |  | 309 | [10 empty] | 1.25 | [18 empty] | 962.4717 | 475.3134 | 382.5026 | 365.6355 | 296.9482 | 4.5 | 2.5 | 1.3222 | 1.025 | 0.825 | 0.35 | 0.8 | 1.0021 | 1.04 | 1.4189 | 7 | 8.0952 | 8.2857 | 8.4762 | 8.6667
ELD188M050AQ2(1) | 50 | 63 | 1800 | cylindrical | 0 |  |  |  | 22 | 30 | 1.8 | 105 | 3000 | [5 empty] | 7 | Snap-In Aluminum Electrolytic Capacitors | 0 | KEMET | 0.35 |  | 258 | [10 empty] | 1.45 | [18 empty] | 962.4717 | 475.3134 | 382.5026 | 365.6355 | 296.9482 | 4.5 | 2.5 | 1.3222 | 1.025 | 0.825 | 0.35 | 0.8 | 1.0021 | 1.04 | 1.4189 | 7 | 8.0952 | 8.2857 | 8.4762 | 8.6667
ELD228M050AQ2(1) | 50 | 63 | 2200 | cylindrical | 0 |  |  |  | 22 | 30 | 2.2 | 105 | 3000 | [5 empty] | 7 | Snap-In Aluminum Electrolytic Capacitors | 0 | KEMET | 0.35 |  | 211 | [10 empty] | 1.6 | [18 empty] | 962.4717 | 475.3134 | 382.5026 | 365.6355 | 296.9482 | 4.5 | 2.5 | 1.3222 | 1.025 | 0.825 | 0.35 | 0.8 | 1.0021 | 1.04 | 1.4189 | 7 | 8.0952 | 8.2857 | 8.4762 | 8.6667
ELD228M050AR1(1) | 50 | 63 | 2200 | cylindrical | 0 |  |  |  | 25 | 25 | 2.2 | 105 | 3000 | [5 empty] | 7 | Snap-In Aluminum Electrolytic Capacitors | 0 | KEMET | 0.35 |  | 211 | [10 empty] | 1.6 | [18 empty] | 962.4717 | 475.3134 | 382.5026 | 365.6355 | 296.9482 | 4.5 | 2.5 | 1.3222 | 1.025 | 0.825 | 0.35 | 0.8 | 1.0021 | 1.04 | 1.4189 | 7 | 8.0952 | 8.2857 | 8.4762 | 8.6667
ELD278M050AQ3(1) | 50 | 63 | 2700 | cylindrical | 0 |  |  |  | 22 | 35 | 2.7 | 105 | 3000 | [5 empty] | 7 | Snap-In Aluminum Electrolytic Capacitors | 0 | KEMET | 0.35 |  | 172 | [10 empty] | 1.8 | [18 empty] | 962.4717 | 475.3134 | 382.5026 | 365.6355 | 296.9482 | 4.5 | 2.5 | 1.3222 | 1.025 | 0.825 | 0.35 | 0.8 | 1.0021 | 1.04 | 1.4189 | 7 | 8.0952 | 8.2857 | 8.4762 | 8.6667
ELD278M050AR2(1) | 50 | 63 | 2700 | cylindrical | 0 |  |  |  | 25 | 30 | 2.7 | 105 | 3000 | [5 empty] | 7 | Snap-In Aluminum Electrolytic Capacitors | 0 | KEMET | 0.35 |  | 172 | [10 empty] | 1.8 | [18 empty] | 962.4717 | 475.3134 | 382.5026 | 365.6355 | 296.9482 | 4.5 | 2.5 | 1.3222 | 1.025 | 0.825 | 0.35 | 0.8 | 1.0021 | 1.04 | 1.4189 | 7 | 8.0952 | 8.2857 | 8.4762 | 8.6667
ELD338M050AQ4(1) | 50 | 63 | 3300 | cylindrical | 0 |  |  |  | 22 | 40 | 3 | 105 | 3000 | [5 empty] | 7 | Snap-In Aluminum Electrolytic Capacitors | 0 | KEMET | 0.35 |  | 141 | [10 empty] | 2.05 | [18 empty] | 962.4717 | 475.3134 | 382.5026 | 365.6355 | 296.9482 | 4.5 | 2.5 | 1.3222 | 1.025 | 0.825 | 0.35 | 0.8 | 1.0021 | 1.04 | 1.4189 | 7 | 8.0952 | 8.2857 | 8.4762 | 8.6667
ELD338M050AR2(1) | 50 | 63 | 3300 | cylindrical | 0 |  |  |  | 25 | 30 | 3 | 105 | 3000 | [5 empty] | 7 | Snap-In Aluminum Electrolytic Capacitors | 0 | KEMET | 0.35 |  | 141 | [10 empty] | 1.95 | [18 empty] | 962.4717 | 475.3134 | 382.5026 | 365.6355 | 296.9482 | 4.5 | 2.5 | 1.3222 | 1.025 | 0.825 | 0.35 | 0.8 | 1.0021 | 1.04 | 1.4189 | 7 | 8.0952 | 8.2857 | 8.4762 | 8.6667
ELD338M050AS1(1) | 50 | 63 | 3300 | cylindrical | 0 |  |  |  | 30 | 25 | 3 | 105 | 3000 | [5 empty] | 7 | Snap-In Aluminum Electrolytic Capacitors | 0 | KEMET | 0.35 |  | 141 | [10 empty] | 2.01 | [18 empty] | 962.4717 | 475.3134 | 382.5026 | 365.6355 | 296.9482 | 4.5 | 2.5 | 1.3222 | 1.025 | 0.825 | 0.35 | 0.8 | 1.0021 | 1.04 | 1.4189 | 7 | 8.0952 | 8.2857 | 8.4762 | 8.6667
ELD398M050AQ5(1) | 50 | 63 | 3900 | cylindrical | 0 |  |  |  | 22 | 45 | 3 | 105 | 3000 | [5 empty] | 7 | Snap-In Aluminum Electrolytic Capacitors | 0 | KEMET | 0.35 |  | 119 | [10 empty] | 2.27 | [18 empty] | 962.4717 | 475.3134 | 382.5026 | 365.6355 | 296.9482 | 4.5 | 2.5 | 1.3222 | 1.025 | 0.825 | 0.35 | 0.8 | 1.0021 | 1.04 | 1.4189 | 7 | 8.0952 | 8.2857 | 8.4762 | 8.6667
ELD398M050AR3(1) | 50 | 63 | 3900 | cylindrical | 0 |  |  |  | 25 | 35 | 3 | 105 | 3000 | [5 empty] | 7 | Snap-In Aluminum Electrolytic Capacitors | 0 | KEMET | 0.35 |  | 119 | [10 empty] | 2.2 | [18 empty] | 962.4717 | 475.3134 | 382.5026 | 365.6355 | 296.9482 | 4.5 | 2.5 | 1.3222 | 1.025 | 0.825 | 0.35 | 0.8 | 1.0021 | 1.04 | 1.4189 | 7 | 8.0952 | 8.2857 | 8.4762 | 8.6667
ELD398M050AS2(1) | 50 | 63 | 3900 | cylindrical | 0 |  |  |  | 30 | 30 | 3 | 105 | 3000 | [5 empty] | 7 | Snap-In Aluminum Electrolytic Capacitors | 0 | KEMET | 0.35 |  | 119 | [10 empty] | 2.29 | [18 empty] | 962.4717 | 475.3134 | 382.5026 | 365.6355 | 296.9482 | 4.5 | 2.5 | 1.3222 | 1.025 | 0.825 | 0.35 | 0.8 | 1.0021 | 1.04 | 1.4189 | 7 | 8.0952 | 8.2857 | 8.4762 | 8.6667
ELD478M050AQ6(1) | 50 | 63 | 4700 | cylindrical | 0 |  |  |  | 22 | 50 | 3 | 105 | 3000 | [5 empty] | 7 | Snap-In Aluminum Electrolytic Capacitors | 0 | KEMET | 0.35 |  | 99 | [10 empty] | 2.5 | [18 empty] | 962.4717 | 475.3134 | 382.5026 | 365.6355 | 296.9482 | 4.5 | 2.5 | 1.3222 | 1.025 | 0.825 | 0.35 | 0.8 | 1.0021 | 1.04 | 1.4189 | 7 | 8.0952 | 8.2857 | 8.4762 | 8.6667
ELD478M050AR4(1) | 50 | 63 | 4700 | cylindrical | 0 |  |  |  | 25 | 40 | 3 | 105 | 3000 | [5 empty] | 7 | Snap-In Aluminum Electrolytic Capacitors | 0 | KEMET | 0.35 |  | 99 | [10 empty] | 2.42 | [18 empty] | 962.4717 | 475.3134 | 382.5026 | 365.6355 | 296.9482 | 4.5 | 2.5 | 1.3222 | 1.025 | 0.825 | 0.35 | 0.8 | 1.0021 | 1.04 | 1.4189 | 7 | 8.0952 | 8.2857 | 8.4762 | 8.6667
ELD478M050AS2(1) | 50 | 63 | 4700 | cylindrical | 0 |  |  |  | 30 | 30 | 3 | 105 | 3000 | [5 empty] | 7 | Snap-In Aluminum Electrolytic Capacitors | 0 | KEMET | 0.35 |  | 99 | [10 empty] | 2.4 | [18 empty] | 962.4717 | 475.3134 | 382.5026 | 365.6355 | 296.9482 | 4.5 | 2.5 | 1.3222 | 1.025 | 0.825 | 0.35 | 0.8 | 1.0021 | 1.04 | 1.4189 | 7 | 8.0952 | 8.2857 | 8.4762 | 8.6667
ELD478M050AT1(1) | 50 | 63 | 4700 | cylindrical | 0 |  |  |  | 35 | 25 | 3 | 105 | 3000 | [5 empty] | 7 | Snap-In Aluminum Electrolytic Capacitors | 0 | KEMET | 0.35 |  | 99 | [10 empty] | 2.45 | [18 empty] | 962.4717 | 475.3134 | 382.5026 | 365.6355 | 296.9482 | 4.5 | 2.5 | 1.3222 | 1.025 | 0.825 | 0.35 | 0.8 | 1.0021 | 1.04 | 1.4189 | 7 | 8.0952 | 8.2857 | 8.4762 | 8.6667
ELD687M100AQ2(1) | 100 | 125 | 680 | cylindrical | 0 |  |  |  | 22 | 30 | 1.4 | 105 | 3000 | [5 empty] | 7 | Snap-In Aluminum Electrolytic Capacitors | 0 | KEMET | 0.25 |  | 488 | [10 empty] | 1.35 | [18 empty] | 962.4717 | 475.3134 | 382.5026 | 365.6355 | 296.9482 | 4.5 | 2.5 | 1.3222 | 1.025 | 0.825 | 0.35 | 0.8 | 1.0021 | 1.04 | 1.4189 | 7 | 8.0952 | 8.2857 | 8.4762 | 8.6667
ELD827M100AQ2(1) | 100 | 125 | 820 | cylindrical | 0 |  |  |  | 22 | 30 | 1.6 | 105 | 3000 | [5 empty] | 7 | Snap-In Aluminum Electrolytic Capacitors | 0 | KEMET | 0.25 |  | 404 | [10 empty] | 1.5 | [18 empty] | 962.4717 | 475.3134 | 382.5026 | 365.6355 | 296.9482 | 4.5 | 2.5 | 1.3222 | 1.025 | 0.825 | 0.35 | 0.8 | 1.0021 | 1.04 | 1.4189 | 7 | 8.0952 | 8.2857 | 8.4762 | 8.6667
ELD827M100AR1(1) | 100 | 125 | 820 | cylindrical | 0 |  |  |  | 25 | 25 | 1.6 | 105 | 3000 | [5 empty] | 7 | Snap-In Aluminum Electrolytic Capacitors | 0 | KEMET | 0.25 |  | 404 | [10 empty] | 1.5 | [18 empty] | 962.4717 | 475.3134 | 382.5026 | 365.6355 | 296.9482 | 4.5 | 2.5 | 1.3222 | 1.025 | 0.825 | 0.35 | 0.8 | 1.0021 | 1.04 | 1.4189 | 7 | 8.0952 | 8.2857 | 8.4762 | 8.6667
ELD108M100AQ3(1) | 100 | 125 | 1000 | cylindrical | 0 |  |  |  | 22 | 35 | 2 | 105 | 3000 | [5 empty] | 7 | Snap-In Aluminum Electrolytic Capacitors | 0 | KEMET | 0.25 |  | 332 | [10 empty] | 1.7 | [18 empty] | 962.4717 | 475.3134 | 382.5026 | 365.6355 | 296.9482 | 4.5 | 2.5 | 1.3222 | 1.025 | 0.825 | 0.35 | 0.8 | 1.0021 | 1.04 | 1.4189 | 7 | 8.0952 | 8.2857 | 8.4762 | 8.6667
ELD108M100AR2(1) | 100 | 125 | 1000 | cylindrical | 0 |  |  |  | 25 | 30 | 2 | 105 | 3000 | [5 empty] | 7 | Snap-In Aluminum Electrolytic Capacitors | 0 | KEMET | 0.25 |  | 332 | [10 empty] | 1.7 | [18 empty] | 962.4717 | 475.3134 | 382.5026 | 365.6355 | 296.9482 | 4.5 | 2.5 | 1.3222 | 1.025 | 0.825 | 0.35 | 0.8 | 1.0021 | 1.04 | 1.4189 | 7 | 8.0952 | 8.2857 | 8.4762 | 8.6667
ELD128M100AQ4(1) | 100 | 125 | 1200 | cylindrical | 0 |  |  |  | 22 | 40 | 2.4 | 105 | 3000 | [5 empty] | 7 | Snap-In Aluminum Electrolytic Capacitors | 0 | KEMET | 0.25 |  | 276 | [10 empty] | 1.97 | [18 empty] | 962.4717 | 475.3134 | 382.5026 | 365.6355 | 296.9482 | 4.5 | 2.5 | 1.3222 | 1.025 | 0.825 | 0.35 | 0.8 | 1.0021 | 1.04 | 1.4189 | 7 | 8.0952 | 8.2857 | 8.4762 | 8.6667
ELD128M100AR3(1) | 100 | 125 | 1200 | cylindrical | 0 |  |  |  | 25 | 35 | 2.4 | 105 | 3000 | [5 empty] | 7 | Snap-In Aluminum Electrolytic Capacitors | 0 | KEMET | 0.25 |  | 276 | [10 empty] | 1.99 | [18 empty] | 962.4717 | 475.3134 | 382.5026 | 365.6355 | 296.9482 | 4.5 | 2.5 | 1.3222 | 1.025 | 0.825 | 0.35 | 0.8 | 1.0021 | 1.04 | 1.4189 | 7 | 8.0952 | 8.2857 | 8.4762 | 8.6667
ELD128M100AS1(1) | 100 | 125 | 1200 | cylindrical | 0 |  |  |  | 30 | 25 | 2.4 | 105 | 3000 | [5 empty] | 7 | Snap-In Aluminum Electrolytic Capacitors | 0 | KEMET | 0.25 |  | 276 | [10 empty] | 1.95 | [18 empty] | 962.4717 | 475.3134 | 382.5026 | 365.6355 | 296.9482 | 4.5 | 2.5 | 1.3222 | 1.025 | 0.825 | 0.35 | 0.8 | 1.0021 | 1.04 | 1.4189 | 7 | 8.0952 | 8.2857 | 8.4762 | 8.6667
ELD158M100AQ5(1) | 100 | 125 | 1500 | cylindrical | 0 |  |  |  | 22 | 45 | 3 | 105 | 3000 | [5 empty] | 7 | Snap-In Aluminum Electrolytic Capacitors | 0 | KEMET | 0.25 |  | 221 | [10 empty] | 2.15 | [18 empty] | 962.4717 | 475.3134 | 382.5026 | 365.6355 | 296.9482 | 4.5 | 2.5 | 1.3222 | 1.025 | 0.825 | 0.35 | 0.8 | 1.0021 | 1.04 | 1.4189 | 7 | 8.0952 | 8.2857 | 8.4762 | 8.6667
ELD158M100AR4(1) | 100 | 125 | 1500 | cylindrical | 0 |  |  |  | 25 | 40 | 3 | 105 | 3000 | [5 empty] | 7 | Snap-In Aluminum Electrolytic Capacitors | 0 | KEMET | 0.25 |  | 221 | [10 empty] | 2.19 | [18 empty] | 962.4717 | 475.3134 | 382.5026 | 365.6355 | 296.9482 | 4.5 | 2.5 | 1.3222 | 1.025 | 0.825 | 0.35 | 0.8 | 1.0021 | 1.04 | 1.4189 | 7 | 8.0952 | 8.2857 | 8.4762 | 8.6667
ELD158M100AS2(1) | 100 | 125 | 1500 | cylindrical | 0 |  |  |  | 30 | 30 | 3 | 105 | 3000 | [5 empty] | 7 | Snap-In Aluminum Electrolytic Capacitors | 0 | KEMET | 0.25 |  | 221 | [10 empty] | 2.15 | [18 empty] | 962.4717 | 475.3134 | 382.5026 | 365.6355 | 296.9482 | 4.5 | 2.5 | 1.3222 | 1.025 | 0.825 | 0.35 | 0.8 | 1.0021 | 1.04 | 1.4189 | 7 | 8.0952 | 8.2857 | 8.4762 | 8.6667
ELD158M100AT1(1) | 100 | 125 | 1500 | cylindrical | 0 |  |  |  | 35 | 25 | 3 | 105 | 3000 | [5 empty] | 7 | Snap-In Aluminum Electrolytic Capacitors | 0 | KEMET | 0.25 |  | 221 | [10 empty] | 2.21 | [18 empty] | 962.4717 | 475.3134 | 382.5026 | 365.6355 | 296.9482 | 4.5 | 2.5 | 1.3222 | 1.025 | 0.825 | 0.35 | 0.8 | 1.0021 | 1.04 | 1.4189 | 7 | 8.0952 | 8.2857 | 8.4762 | 8.6667
ELD188M100AR5(1) | 100 | 125 | 1800 | cylindrical | 0 |  |  |  | 25 | 45 | 3 | 105 | 3000 | [5 empty] | 7 | Snap-In Aluminum Electrolytic Capacitors | 0 | KEMET | 0.25 |  | 184 | [10 empty] | 2.45 | [18 empty] | 962.4717 | 475.3134 | 382.5026 | 365.6355 | 296.9482 | 4.5 | 2.5 | 1.3222 | 1.025 | 0.825 | 0.35 | 0.8 | 1.0021 | 1.04 | 1.4189 | 7 | 8.0952 | 8.2857 | 8.4762 | 8.6667
ELD188M100AS3(1) | 100 | 125 | 1800 | cylindrical | 0 |  |  |  | 30 | 35 | 3 | 105 | 3000 | [5 empty] | 7 | Snap-In Aluminum Electrolytic Capacitors | 0 | KEMET | 0.25 |  | 184 | [10 empty] | 2.45 | [18 empty] | 962.4717 | 475.3134 | 382.5026 | 365.6355 | 296.9482 | 4.5 | 2.5 | 1.3222 | 1.025 | 0.825 | 0.35 | 0.8 | 1.0021 | 1.04 | 1.4189 | 7 | 8.0952 | 8.2857 | 8.4762 | 8.6667
ELD188M100AT2(1) | 100 | 125 | 1800 | cylindrical | 0 |  |  |  | 35 | 30 | 3 | 105 | 3000 | [5 empty] | 7 | Snap-In Aluminum Electrolytic Capacitors | 0 | KEMET | 0.25 |  | 184 | [10 empty] | 2.52 | [18 empty] | 962.4717 | 475.3134 | 382.5026 | 365.6355 | 296.9482 | 4.5 | 2.5 | 1.3222 | 1.025 | 0.825 | 0.35 | 0.8 | 1.0021 | 1.04 | 1.4189 | 7 | 8.0952 | 8.2857 | 8.4762 | 8.6667
ELD228M100AR6(1) | 100 | 125 | 2200 | cylindrical | 0 |  |  |  | 25 | 50 | 3 | 105 | 3000 | [5 empty] | 7 | Snap-In Aluminum Electrolytic Capacitors | 0 | KEMET | 0.25 |  | 151 | [10 empty] | 2.75 | [18 empty] | 962.4717 | 475.3134 | 382.5026 | 365.6355 | 296.9482 | 4.5 | 2.5 | 1.3222 | 1.025 | 0.825 | 0.35 | 0.8 | 1.0021 | 1.04 | 1.4189 | 7 | 8.0952 | 8.2857 | 8.4762 | 8.6667
ELD228M100AS4(1) | 100 | 125 | 2200 | cylindrical | 0 |  |  |  | 30 | 40 | 3 | 105 | 3000 | [5 empty] | 7 | Snap-In Aluminum Electrolytic Capacitors | 0 | KEMET | 0.25 |  | 151 | [10 empty] | 2.75 | [18 empty] | 962.4717 | 475.3134 | 382.5026 | 365.6355 | 296.9482 | 4.5 | 2.5 | 1.3222 | 1.025 | 0.825 | 0.35 | 0.8 | 1.0021 | 1.04 | 1.4189 | 7 | 8.0952 | 8.2857 | 8.4762 | 8.6667
ELD228M100AT3(1) | 100 | 125 | 2200 | cylindrical | 0 |  |  |  | 35 | 35 | 3 | 105 | 3000 | [5 empty] | 7 | Snap-In Aluminum Electrolytic Capacitors | 0 | KEMET | 0.25 |  | 151 | [10 empty] | 2.86 | [18 empty] | 962.4717 | 475.3134 | 382.5026 | 365.6355 | 296.9482 | 4.5 | 2.5 | 1.3222 | 1.025 | 0.825 | 0.35 | 0.8 | 1.0021 | 1.04 | 1.4189 | 7 | 8.0952 | 8.2857 | 8.4762 | 8.6667
ELD278M100AS5(1) | 100 | 125 | 2700 | cylindrical | 0 |  |  |  | 30 | 45 | 3 | 105 | 3000 | [5 empty] | 7 | Snap-In Aluminum Electrolytic Capacitors | 0 | KEMET | 0.25 |  | 123 | [10 empty] | 3.08 | [18 empty] | 962.4717 | 475.3134 | 382.5026 | 365.6355 | 296.9482 | 4.5 | 2.5 | 1.3222 | 1.025 | 0.825 | 0.35 | 0.8 | 1.0021 | 1.04 | 1.4189 | 7 | 8.0952 | 8.2857 | 8.4762 | 8.6667
ELD278M100AT3(1) | 100 | 125 | 2700 | cylindrical | 0 |  |  |  | 35 | 35 | 3 | 105 | 3000 | [5 empty] | 7 | Snap-In Aluminum Electrolytic Capacitors | 0 | KEMET | 0.25 |  | 123 | [10 empty] | 3.05 | [18 empty] | 962.4717 | 475.3134 | 382.5026 | 365.6355 | 296.9482 | 4.5 | 2.5 | 1.3222 | 1.025 | 0.825 | 0.35 | 0.8 | 1.0021 | 1.04 | 1.4189 | 7 | 8.0952 | 8.2857 | 8.4762 | 8.6667
ELD338M100AS6(1) | 100 | 125 | 3300 | cylindrical | 0 |  |  |  | 30 | 50 | 3 | 105 | 3000 | [5 empty] | 7 | Snap-In Aluminum Electrolytic Capacitors | 0 | KEMET | 0.25 |  | 100 | [10 empty] | 3.45 | [18 empty] | 962.4717 | 475.3134 | 382.5026 | 365.6355 | 296.9482 | 4.5 | 2.5 | 1.3222 | 1.025 | 0.825 | 0.35 | 0.8 | 1.0021 | 1.04 | 1.4189 | 7 | 8.0952 | 8.2857 | 8.4762 | 8.6667
ELD338M100AT4(1) | 100 | 125 | 3300 | cylindrical | 0 |  |  |  | 35 | 40 | 3 | 105 | 3000 | [5 empty] | 7 | Snap-In Aluminum Electrolytic Capacitors | 0 | KEMET | 0.25 |  | 100 | [10 empty] | 3.45 | [18 empty] | 962.4717 | 475.3134 | 382.5026 | 365.6355 | 296.9482 | 4.5 | 2.5 | 1.3222 | 1.025 | 0.825 | 0.35 | 0.8 | 1.0021 | 1.04 | 1.4189 | 7 | 8.0952 | 8.2857 | 8.4762 | 8.6667
ELD398M100AT5(1) | 100 | 125 | 3900 | cylindrical | 0 |  |  |  | 35 | 45 | 3 | 105 | 3000 | [5 empty] | 7 | Snap-In Aluminum Electrolytic Capacitors | 0 | KEMET | 0.25 |  | 85 | [10 empty] | 3.9 | [18 empty] | 962.4717 | 475.3134 | 382.5026 | 365.6355 | 296.9482 | 4.5 | 2.5 | 1.3222 | 1.025 | 0.825 | 0.35 | 0.8 | 1.0021 | 1.04 | 1.4189 | 7 | 8.0952 | 8.2857 | 8.4762 | 8.6667
ELD478M100AT6(1) | 100 | 125 | 4700 | cylindrical | 0 |  |  |  | 35 | 50 | 3 | 105 | 3000 | [5 empty] | 7 | Snap-In Aluminum Electrolytic Capacitors | 0 | KEMET | 0.25 |  | 71 | [10 empty] | 4.3 | [18 empty] | 962.4717 | 475.3134 | 382.5026 | 365.6355 | 296.9482 | 4.5 | 2.5 | 1.3222 | 1.025 | 0.825 | 0.35 | 0.8 | 1.0021 | 1.04 | 1.4189 | 7 | 8.0952 | 8.2857 | 8.4762 | 8.6667
ELD277M160AQ1(1) | 160 | 200 | 270 | cylindrical | 0 |  |  |  | 22 | 25 | 0.9 | 105 | 3000 | [5 empty] | 7 | Snap-In Aluminum Electrolytic Capacitors | 0 | KEMET | 0.15 |  | 737 | [10 empty] | 0.85 | [18 empty] | 962.4717 | 475.3134 | 382.5026 | 365.6355 | 296.9482 | 4.5 | 2.5 | 1.3222 | 1.025 | 0.825 | 0.35 | 0.8 | 1.0021 | 1.04 | 1.4189 | 7 | 8.0952 | 8.2857 | 8.4762 | 8.6667
ELD337M160AQ2(1) | 160 | 200 | 330 | cylindrical | 0 |  |  |  | 22 | 30 | 1.1 | 105 | 3000 | [5 empty] | 7 | Snap-In Aluminum Electrolytic Capacitors | 0 | KEMET | 0.15 |  | 603 | [10 empty] | 1 | [18 empty] | 962.4717 | 475.3134 | 382.5026 | 365.6355 | 296.9482 | 4.5 | 2.5 | 1.3222 | 1.025 | 0.825 | 0.35 | 0.8 | 1.0021 | 1.04 | 1.4189 | 7 | 8.0952 | 8.2857 | 8.4762 | 8.6667
ELD397M160AQ2(1) | 160 | 200 | 390 | cylindrical | 0 |  |  |  | 22 | 30 | 1.2 | 105 | 3000 | [5 empty] | 7 | Snap-In Aluminum Electrolytic Capacitors | 0 | KEMET | 0.15 |  | 737 | [10 empty] | 1.15 | [18 empty] | 962.4717 | 475.3134 | 382.5026 | 365.6355 | 296.9482 | 4.5 | 2.5 | 1.3222 | 1.025 | 0.825 | 0.35 | 0.8 | 1.0021 | 1.04 | 1.4189 | 7 | 8.0952 | 8.2857 | 8.4762 | 8.6667
ELD397M160AR1(1) | 160 | 200 | 390 | cylindrical | 0 |  |  |  | 25 | 25 | 1.2 | 105 | 3000 | [5 empty] | 7 | Snap-In Aluminum Electrolytic Capacitors | 0 | KEMET | 0.15 |  | 510 | [10 empty] | 1.15 | [18 empty] | 962.4717 | 475.3134 | 382.5026 | 365.6355 | 296.9482 | 4.5 | 2.5 | 1.3222 | 1.025 | 0.825 | 0.35 | 0.8 | 1.0021 | 1.04 | 1.4189 | 7 | 8.0952 | 8.2857 | 8.4762 | 8.6667
ELD477M160AQ3(1) | 160 | 200 | 470 | cylindrical | 0 |  |  |  | 22 | 35 | 1.5 | 105 | 3000 | [5 empty] | 7 | Snap-In Aluminum Electrolytic Capacitors | 0 | KEMET | 0.15 |  | 423 | [10 empty] | 1.3 | [18 empty] | 962.4717 | 475.3134 | 382.5026 | 365.6355 | 296.9482 | 4.5 | 2.5 | 1.3222 | 1.025 | 0.825 | 0.35 | 0.8 | 1.0021 | 1.04 | 1.4189 | 7 | 8.0952 | 8.2857 | 8.4762 | 8.6667
ELD477M160AR2(1) | 160 | 200 | 470 | cylindrical | 0 |  |  |  | 25 | 30 | 1.5 | 105 | 3000 | [5 empty] | 7 | Snap-In Aluminum Electrolytic Capacitors | 0 | KEMET | 0.15 |  | 423 | [10 empty] | 1.3 | [18 empty] | 962.4717 | 475.3134 | 382.5026 | 365.6355 | 296.9482 | 4.5 | 2.5 | 1.3222 | 1.025 | 0.825 | 0.35 | 0.8 | 1.0021 | 1.04 | 1.4189 | 7 | 8.0952 | 8.2857 | 8.4762 | 8.6667
ELD567M160AQ4(1) | 160 | 200 | 560 | cylindrical | 0 |  |  |  | 22 | 40 | 1.8 | 105 | 3000 | [5 empty] | 7 | Snap-In Aluminum Electrolytic Capacitors | 0 | KEMET | 0.15 |  | 355 | [10 empty] | 1.57 | [18 empty] | 962.4717 | 475.3134 | 382.5026 | 365.6355 | 296.9482 | 4.5 | 2.5 | 1.3222 | 1.025 | 0.825 | 0.35 | 0.8 | 1.0021 | 1.04 | 1.4189 | 7 | 8.0952 | 8.2857 | 8.4762 | 8.6667
ELD567M160AR2(1) | 160 | 200 | 560 | cylindrical | 0 |  |  |  | 25 | 30 | 1.8 | 105 | 3000 | [5 empty] | 7 | Snap-In Aluminum Electrolytic Capacitors | 0 | KEMET | 0.15 |  | 355 | [10 empty] | 1.5 | [18 empty] | 962.4717 | 475.3134 | 382.5026 | 365.6355 | 296.9482 | 4.5 | 2.5 | 1.3222 | 1.025 | 0.825 | 0.35 | 0.8 | 1.0021 | 1.04 | 1.4189 | 7 | 8.0952 | 8.2857 | 8.4762 | 8.6667
ELD567M160AS1(1) | 160 | 200 | 560 | cylindrical | 0 |  |  |  | 30 | 25 | 1.8 | 105 | 3000 | [5 empty] | 7 | Snap-In Aluminum Electrolytic Capacitors | 0 | KEMET | 0.15 |  | 355 | [10 empty] | 1.54 | [18 empty] | 962.4717 | 475.3134 | 382.5026 | 365.6355 | 296.9482 | 4.5 | 2.5 | 1.3222 | 1.025 | 0.825 | 0.35 | 0.8 | 1.0021 | 1.04 | 1.4189 | 7 | 8.0952 | 8.2857 | 8.4762 | 8.6667
ELD687M160AQ5(1) | 160 | 200 | 680 | cylindrical | 0 |  |  |  | 22 | 45 | 2.2 | 105 | 3000 | [5 empty] | 7 | Snap-In Aluminum Electrolytic Capacitors | 0 | KEMET | 0.15 |  | 293 | [10 empty] | 1.75 | [18 empty] | 962.4717 | 475.3134 | 382.5026 | 365.6355 | 296.9482 | 4.5 | 2.5 | 1.3222 | 1.025 | 0.825 | 0.35 | 0.8 | 1.0021 | 1.04 | 1.4189 | 7 | 8.0952 | 8.2857 | 8.4762 | 8.6667
ELD687M160AR3(1) | 160 | 200 | 680 | cylindrical | 0 |  |  |  | 25 | 35 | 2.2 | 105 | 3000 | [5 empty] | 7 | Snap-In Aluminum Electrolytic Capacitors | 0 | KEMET | 0.15 |  | 293 | [10 empty] | 1.7 | [18 empty] | 962.4717 | 475.3134 | 382.5026 | 365.6355 | 296.9482 | 4.5 | 2.5 | 1.3222 | 1.025 | 0.825 | 0.35 | 0.8 | 1.0021 | 1.04 | 1.4189 | 7 | 8.0952 | 8.2857 | 8.4762 | 8.6667
ELD687M160AS2(1) | 160 | 200 | 680 | cylindrical | 0 |  |  |  | 30 | 30 | 2.2 | 105 | 3000 | [5 empty] | 7 | Snap-In Aluminum Electrolytic Capacitors | 0 | KEMET | 0.15 |  | 293 | [10 empty] | 1.77 | [18 empty] | 962.4717 | 475.3134 | 382.5026 | 365.6355 | 296.9482 | 4.5 | 2.5 | 1.3222 | 1.025 | 0.825 | 0.35 | 0.8 | 1.0021 | 1.04 | 1.4189 | 7 | 8.0952 | 8.2857 | 8.4762 | 8.6667
ELD827M160AQ6(1) | 160 | 200 | 820 | cylindrical | 0 |  |  |  | 22 | 50 | 2.6 | 105 | 3000 | [5 empty] | 7 | Snap-In Aluminum Electrolytic Capacitors | 0 | KEMET | 0.15 |  | 243 | [10 empty] | 2.03 | [18 empty] | 962.4717 | 475.3134 | 382.5026 | 365.6355 | 296.9482 | 4.5 | 2.5 | 1.3222 | 1.025 | 0.825 | 0.35 | 0.8 | 1.0021 | 1.04 | 1.4189 | 7 | 8.0952 | 8.2857 | 8.4762 | 8.6667
ELD827M160AR4(1) | 160 | 200 | 820 | cylindrical | 0 |  |  |  | 25 | 40 | 2.6 | 105 | 3000 | [5 empty] | 7 | Snap-In Aluminum Electrolytic Capacitors | 0 | KEMET | 0.15 |  | 243 | [10 empty] | 1.97 | [18 empty] | 962.4717 | 475.3134 | 382.5026 | 365.6355 | 296.9482 | 4.5 | 2.5 | 1.3222 | 1.025 | 0.825 | 0.35 | 0.8 | 1.0021 | 1.04 | 1.4189 | 7 | 8.0952 | 8.2857 | 8.4762 | 8.6667
ELD827M160AS2(1) | 160 | 200 | 820 | cylindrical | 0 |  |  |  | 30 | 30 | 2.6 | 105 | 3000 | [5 empty] | 7 | Snap-In Aluminum Electrolytic Capacitors | 0 | KEMET | 0.15 |  | 243 | [10 empty] | 1.95 | [18 empty] | 962.4717 | 475.3134 | 382.5026 | 365.6355 | 296.9482 | 4.5 | 2.5 | 1.3222 | 1.025 | 0.825 | 0.35 | 0.8 | 1.0021 | 1.04 | 1.4189 | 7 | 8.0952 | 8.2857 | 8.4762 | 8.6667
ELD827M160AT1(1) | 160 | 200 | 820 | cylindrical | 0 |  |  |  | 35 | 25 | 2.6 | 105 | 3000 | [5 empty] | 7 | Snap-In Aluminum Electrolytic Capacitors | 0 | KEMET | 0.15 |  | 243 | [10 empty] | 1.99 | [18 empty] | 962.4717 | 475.3134 | 382.5026 | 365.6355 | 296.9482 | 4.5 | 2.5 | 1.3222 | 1.025 | 0.825 | 0.35 | 0.8 | 1.0021 | 1.04 | 1.4189 | 7 | 8.0952 | 8.2857 | 8.4762 | 8.6667
ELD108M160AR5(1) | 160 | 200 | 1000 | cylindrical | 0 |  |  |  | 25 | 45 | 3 | 105 | 3000 | [5 empty] | 7 | Snap-In Aluminum Electrolytic Capacitors | 0 | KEMET | 0.15 |  | 199 | [10 empty] | 2.15 | [18 empty] | 962.4717 | 475.3134 | 382.5026 | 365.6355 | 296.9482 | 4.5 | 2.5 | 1.3222 | 1.025 | 0.825 | 0.35 | 0.8 | 1.0021 | 1.04 | 1.4189 | 7 | 8.0952 | 8.2857 | 8.4762 | 8.6667
ELD108M160AS3(1) | 160 | 200 | 1000 | cylindrical | 0 |  |  |  | 30 | 35 | 3 | 105 | 3000 | [5 empty] | 7 | Snap-In Aluminum Electrolytic Capacitors | 0 | KEMET | 0.15 |  | 199 | [10 empty] | 2.15 | [18 empty] | 962.4717 | 475.3134 | 382.5026 | 365.6355 | 296.9482 | 4.5 | 2.5 | 1.3222 | 1.025 | 0.825 | 0.35 | 0.8 | 1.0021 | 1.04 | 1.4189 | 7 | 8.0952 | 8.2857 | 8.4762 | 8.6667
ELD108M160AT2(1) | 160 | 200 | 1000 | cylindrical | 0 |  |  |  | 35 | 30 | 3 | 105 | 3000 | [5 empty] | 7 | Snap-In Aluminum Electrolytic Capacitors | 0 | KEMET | 0.15 |  | 199 | [10 empty] | 2.21 | [18 empty] | 962.4717 | 475.3134 | 382.5026 | 365.6355 | 296.9482 | 4.5 | 2.5 | 1.3222 | 1.025 | 0.825 | 0.35 | 0.8 | 1.0021 | 1.04 | 1.4189 | 7 | 8.0952 | 8.2857 | 8.4762 | 8.6667
ELD128M160AS4(1) | 160 | 200 | 1200 | cylindrical | 0 |  |  |  | 30 | 40 | 3 | 105 | 3000 | [5 empty] | 7 | Snap-In Aluminum Electrolytic Capacitors | 0 | KEMET | 0.15 |  | 166 | [10 empty] | 2.45 | [18 empty] | 962.4717 | 475.3134 | 382.5026 | 365.6355 | 296.9482 | 4.5 | 2.5 | 1.3222 | 1.025 | 0.825 | 0.35 | 0.8 | 1.0021 | 1.04 | 1.4189 | 7 | 8.0952 | 8.2857 | 8.4762 | 8.6667
ELD128M160AT3(1) | 160 | 200 | 1200 | cylindrical | 0 |  |  |  | 35 | 35 | 3 | 105 | 3000 | [5 empty] | 7 | Snap-In Aluminum Electrolytic Capacitors | 0 | KEMET | 0.15 |  | 166 | [10 empty] | 2.52 | [18 empty] | 962.4717 | 475.3134 | 382.5026 | 365.6355 | 296.9482 | 4.5 | 2.5 | 1.3222 | 1.025 | 0.825 | 0.35 | 0.8 | 1.0021 | 1.04 | 1.4189 | 7 | 8.0952 | 8.2857 | 8.4762 | 8.6667
ELD158M160AS6(1) | 160 | 200 | 1500 | cylindrical | 0 |  |  |  | 30 | 50 | 3 | 105 | 3000 | [5 empty] | 7 | Snap-In Aluminum Electrolytic Capacitors | 0 | KEMET | 0.15 |  | 133 | [10 empty] | 2.75 | [18 empty] | 962.4717 | 475.3134 | 382.5026 | 365.6355 | 296.9482 | 4.5 | 2.5 | 1.3222 | 1.025 | 0.825 | 0.35 | 0.8 | 1.0021 | 1.04 | 1.4189 | 7 | 8.0952 | 8.2857 | 8.4762 | 8.6667
ELD158M160AT4(1) | 160 | 200 | 1500 | cylindrical | 0 |  |  |  | 35 | 40 | 3 | 105 | 3000 | [5 empty] | 7 | Snap-In Aluminum Electrolytic Capacitors | 0 | KEMET | 0.15 |  | 133 | [10 empty] | 2.75 | [18 empty] | 962.4717 | 475.3134 | 382.5026 | 365.6355 | 296.9482 | 4.5 | 2.5 | 1.3222 | 1.025 | 0.825 | 0.35 | 0.8 | 1.0021 | 1.04 | 1.4189 | 7 | 8.0952 | 8.2857 | 8.4762 | 8.6667
ELD188M160AT5(1) | 160 | 200 | 1800 | cylindrical | 0 |  |  |  | 35 | 45 | 3 | 105 | 3000 | [5 empty] | 7 | Snap-In Aluminum Electrolytic Capacitors | 0 | KEMET | 0.15 |  | 111 | [10 empty] | 3 | [18 empty] | 962.4717 | 475.3134 | 382.5026 | 365.6355 | 296.9482 | 4.5 | 2.5 | 1.3222 | 1.025 | 0.825 | 0.35 | 0.8 | 1.0021 | 1.04 | 1.4189 | 7 | 8.0952 | 8.2857 | 8.4762 | 8.6667
ELD228M160AT6(1) | 160 | 200 | 2200 | cylindrical | 0 |  |  |  | 35 | 50 | 3 | 105 | 3000 | [5 empty] | 7 | Snap-In Aluminum Electrolytic Capacitors | 0 | KEMET | 0.15 |  | 90 | [10 empty] | 3.5 | [18 empty] | 962.4717 | 475.3134 | 382.5026 | 365.6355 | 296.9482 | 4.5 | 2.5 | 1.3222 | 1.025 | 0.825 | 0.35 | 0.8 | 1.0021 | 1.04 | 1.4189 | 7 | 8.0952 | 8.2857 | 8.4762 | 8.6667
ELD277M180AQ1(1) | 180 | 225 | 270 | cylindrical | 0 |  |  |  | 22 | 25 | 1 | 105 | 3000 | [5 empty] | 7 | Snap-In Aluminum Electrolytic Capacitors | 0 | KEMET | 0.15 |  | 737 | [10 empty] | 0.85 | [18 empty] | 962.4717 | 475.3134 | 382.5026 | 365.6355 | 296.9482 | 4.5 | 2.5 | 1.3222 | 1.025 | 0.825 | 0.35 | 0.8 | 1.0021 | 1.04 | 1.4189 | 7 | 8.0952 | 8.2857 | 8.4762 | 8.6667
ELD337M180AQ2(1) | 180 | 225 | 330 | cylindrical | 0 |  |  |  | 22 | 30 | 1.2 | 105 | 3000 | [5 empty] | 7 | Snap-In Aluminum Electrolytic Capacitors | 0 | KEMET | 0.15 |  | 603 | [10 empty] | 1.1 | [18 empty] | 962.4717 | 475.3134 | 382.5026 | 365.6355 | 296.9482 | 4.5 | 2.5 | 1.3222 | 1.025 | 0.825 | 0.35 | 0.8 | 1.0021 | 1.04 | 1.4189 | 7 | 8.0952 | 8.2857 | 8.4762 | 8.6667
ELD397M180AQ3(1) | 180 | 225 | 390 | cylindrical | 0 |  |  |  | 22 | 35 | 1.4 | 105 | 3000 | [5 empty] | 7 | Snap-In Aluminum Electrolytic Capacitors | 0 | KEMET | 0.15 |  | 510 | [10 empty] | 1.32 | [18 empty] | 962.4717 | 475.3134 | 382.5026 | 365.6355 | 296.9482 | 4.5 | 2.5 | 1.3222 | 1.025 | 0.825 | 0.35 | 0.8 | 1.0021 | 1.04 | 1.4189 | 7 | 8.0952 | 8.2857 | 8.4762 | 8.6667
ELD397M180AR1(1) | 180 | 225 | 390 | cylindrical | 0 |  |  |  | 25 | 25 | 1.4 | 105 | 3000 | [5 empty] | 7 | Snap-In Aluminum Electrolytic Capacitors | 0 | KEMET | 0.15 |  | 510 | [10 empty] | 1.25 | [18 empty] | 962.4717 | 475.3134 | 382.5026 | 365.6355 | 296.9482 | 4.5 | 2.5 | 1.3222 | 1.025 | 0.825 | 0.35 | 0.8 | 1.0021 | 1.04 | 1.4189 | 7 | 8.0952 | 8.2857 | 8.4762 | 8.6667
ELD277M180AQ4(1) | 180 | 225 | 270 | cylindrical | 0 |  |  |  | 22 | 40 | 1 | 105 | 3000 | [5 empty] | 7 | Snap-In Aluminum Electrolytic Capacitors | 0 | KEMET | 0.15 |  | 737 | [10 empty] | 1.47 | [18 empty] | 962.4717 | 475.3134 | 382.5026 | 365.6355 | 296.9482 | 4.5 | 2.5 | 1.3222 | 1.025 | 0.825 | 0.35 | 0.8 | 1.0021 | 1.04 | 1.4189 | 7 | 8.0952 | 8.2857 | 8.4762 | 8.6667
ELD477M180AR2(1) | 180 | 225 | 470 | cylindrical | 0 |  |  |  | 25 | 30 | 1.7 | 105 | 3000 | [5 empty] | 7 | Snap-In Aluminum Electrolytic Capacitors | 0 | KEMET | 0.15 |  | 423 | [10 empty] | 1.4 | [18 empty] | 962.4717 | 475.3134 | 382.5026 | 365.6355 | 296.9482 | 4.5 | 2.5 | 1.3222 | 1.025 | 0.825 | 0.35 | 0.8 | 1.0021 | 1.04 | 1.4189 | 7 | 8.0952 | 8.2857 | 8.4762 | 8.6667
ELD567M180AQ5(1) | 180 | 225 | 560 | cylindrical | 0 |  |  |  | 22 | 45 | 2 | 105 | 3000 | [5 empty] | 7 | Snap-In Aluminum Electrolytic Capacitors | 0 | KEMET | 0.15 |  | 355 | [10 empty] | 1.7 | [18 empty] | 962.4717 | 475.3134 | 382.5026 | 365.6355 | 296.9482 | 4.5 | 2.5 | 1.3222 | 1.025 | 0.825 | 0.35 | 0.8 | 1.0021 | 1.04 | 1.4189 | 7 | 8.0952 | 8.2857 | 8.4762 | 8.6667
ELD567M180AR3(1) | 180 | 225 | 560 | cylindrical | 0 |  |  |  | 25 | 35 | 2 | 105 | 3000 | [5 empty] | 7 | Snap-In Aluminum Electrolytic Capacitors | 0 | KEMET | 0.15 |  | 355 | [10 empty] | 1.63 | [18 empty] | 962.4717 | 475.3134 | 382.5026 | 365.6355 | 296.9482 | 4.5 | 2.5 | 1.3222 | 1.025 | 0.825 | 0.35 | 0.8 | 1.0021 | 1.04 | 1.4189 | 7 | 8.0952 | 8.2857 | 8.4762 | 8.6667
ELD567M180AS1(1) | 180 | 225 | 560 | cylindrical | 0 |  |  |  | 30 | 25 | 2 | 105 | 3000 | [5 empty] | 7 | Snap-In Aluminum Electrolytic Capacitors | 0 | KEMET | 0.15 |  | 355 | [10 empty] | 1.6 | [18 empty] | 962.4717 | 475.3134 | 382.5026 | 365.6355 | 296.9482 | 4.5 | 2.5 | 1.3222 | 1.025 | 0.825 | 0.35 | 0.8 | 1.0021 | 1.04 | 1.4189 | 7 | 8.0952 | 8.2857 | 8.4762 | 8.6667
ELD687M180AQ6(1) | 180 | 225 | 680 | cylindrical | 0 |  |  |  | 22 | 50 | 2.4 | 105 | 3000 | [5 empty] | 7 | Snap-In Aluminum Electrolytic Capacitors | 0 | KEMET | 0.15 |  | 293 | [10 empty] | 1.87 | [18 empty] | 962.4717 | 475.3134 | 382.5026 | 365.6355 | 296.9482 | 4.5 | 2.5 | 1.3222 | 1.025 | 0.825 | 0.35 | 0.8 | 1.0021 | 1.04 | 1.4189 | 7 | 8.0952 | 8.2857 | 8.4762 | 8.6667
ELD687M180AR4(1) | 180 | 225 | 680 | cylindrical | 0 |  |  |  | 25 | 40 | 2.4 | 105 | 3000 | [5 empty] | 7 | Snap-In Aluminum Electrolytic Capacitors | 0 | KEMET | 0.15 |  | 293 | [10 empty] | 1.82 | [18 empty] | 962.4717 | 475.3134 | 382.5026 | 365.6355 | 296.9482 | 4.5 | 2.5 | 1.3222 | 1.025 | 0.825 | 0.35 | 0.8 | 1.0021 | 1.04 | 1.4189 | 7 | 8.0952 | 8.2857 | 8.4762 | 8.6667
ELD687M180AS2(1) | 180 | 225 | 680 | cylindrical | 0 |  |  |  | 30 | 30 | 2.4 | 105 | 3000 | [5 empty] | 7 | Snap-In Aluminum Electrolytic Capacitors | 0 | KEMET | 0.15 |  | 293 | [10 empty] | 1.8 | [18 empty] | 962.4717 | 475.3134 | 382.5026 | 365.6355 | 296.9482 | 4.5 | 2.5 | 1.3222 | 1.025 | 0.825 | 0.35 | 0.8 | 1.0021 | 1.04 | 1.4189 | 7 | 8.0952 | 8.2857 | 8.4762 | 8.6667
ELD687M180AT1(1) | 180 | 225 | 680 | cylindrical | 0 |  |  |  | 35 | 25 | 2.4 | 105 | 3000 | [5 empty] | 7 | Snap-In Aluminum Electrolytic Capacitors | 0 | KEMET | 0.15 |  | 293 | [10 empty] | 1.84 | [18 empty] | 962.4717 | 475.3134 | 382.5026 | 365.6355 | 296.9482 | 4.5 | 2.5 | 1.3222 | 1.025 | 0.825 | 0.35 | 0.8 | 1.0021 | 1.04 | 1.4189 | 7 | 8.0952 | 8.2857 | 8.4762 | 8.6667
ELD827M180AR5(1) | 180 | 225 | 820 | cylindrical | 0 |  |  |  | 25 | 45 | 3 | 105 | 3000 | [5 empty] | 7 | Snap-In Aluminum Electrolytic Capacitors | 0 | KEMET | 0.15 |  | 243 | [10 empty] | 2.05 | [18 empty] | 962.4717 | 475.3134 | 382.5026 | 365.6355 | 296.9482 | 4.5 | 2.5 | 1.3222 | 1.025 | 0.825 | 0.35 | 0.8 | 1.0021 | 1.04 | 1.4189 | 7 | 8.0952 | 8.2857 | 8.4762 | 8.6667
ELD827M180AS3(1) | 180 | 225 | 820 | cylindrical | 0 |  |  |  | 30 | 35 | 3 | 105 | 3000 | [5 empty] | 7 | Snap-In Aluminum Electrolytic Capacitors | 0 | KEMET | 0.15 |  | 243 | [10 empty] | 2.05 | [18 empty] | 962.4717 | 475.3134 | 382.5026 | 365.6355 | 296.9482 | 4.5 | 2.5 | 1.3222 | 1.025 | 0.825 | 0.35 | 0.8 | 1.0021 | 1.04 | 1.4189 | 7 | 8.0952 | 8.2857 | 8.4762 | 8.6667
ELD827M180AT2(1) | 180 | 225 | 820 | cylindrical | 0 |  |  |  | 35 | 30 | 3 | 105 | 3000 | [5 empty] | 7 | Snap-In Aluminum Electrolytic Capacitors | 0 | KEMET | 0.15 |  | 243 | [10 empty] | 2.11 | [18 empty] | 962.4717 | 475.3134 | 382.5026 | 365.6355 | 296.9482 | 4.5 | 2.5 | 1.3222 | 1.025 | 0.825 | 0.35 | 0.8 | 1.0021 | 1.04 | 1.4189 | 7 | 8.0952 | 8.2857 | 8.4762 | 8.6667
ELD108M180AR6(1) | 180 | 225 | 1000 | cylindrical | 0 |  |  |  | 25 | 50 | 3 | 105 | 3000 | [5 empty] | 7 | Snap-In Aluminum Electrolytic Capacitors | 0 | KEMET | 0.15 |  | 199 | [10 empty] | 2.27 | [18 empty] | 962.4717 | 475.3134 | 382.5026 | 365.6355 | 296.9482 | 4.5 | 2.5 | 1.3222 | 1.025 | 0.825 | 0.35 | 0.8 | 1.0021 | 1.04 | 1.4189 | 7 | 8.0952 | 8.2857 | 8.4762 | 8.6667
ELD108M180AS4(1) | 180 | 225 | 1000 | cylindrical | 0 |  |  |  | 30 | 40 | 3 | 105 | 3000 | [5 empty] | 7 | Snap-In Aluminum Electrolytic Capacitors | 0 | KEMET | 0.15 |  | 199 | [10 empty] | 2.29 | [18 empty] | 962.4717 | 475.3134 | 382.5026 | 365.6355 | 296.9482 | 4.5 | 2.5 | 1.3222 | 1.025 | 0.825 | 0.35 | 0.8 | 1.0021 | 1.04 | 1.4189 | 7 | 8.0952 | 8.2857 | 8.4762 | 8.6667
ELD108M180AT2(1) | 180 | 225 | 1000 | cylindrical | 0 |  |  |  | 35 | 30 | 3 | 105 | 3000 | [5 empty] | 7 | Snap-In Aluminum Electrolytic Capacitors | 0 | KEMET | 0.15 |  | 199 | [10 empty] | 2.25 | [18 empty] | 962.4717 | 475.3134 | 382.5026 | 365.6355 | 296.9482 | 4.5 | 2.5 | 1.3222 | 1.025 | 0.825 | 0.35 | 0.8 | 1.0021 | 1.04 | 1.4189 | 7 | 8.0952 | 8.2857 | 8.4762 | 8.6667
ELD128M180AS5(1) | 180 | 225 | 1200 | cylindrical | 0 |  |  |  | 30 | 45 | 3 | 105 | 3000 | [5 empty] | 7 | Snap-In Aluminum Electrolytic Capacitors | 0 | KEMET | 0.15 |  | 166 | [10 empty] | 2.57 | [18 empty] | 962.4717 | 475.3134 | 382.5026 | 365.6355 | 296.9482 | 4.5 | 2.5 | 1.3222 | 1.025 | 0.825 | 0.35 | 0.8 | 1.0021 | 1.04 | 1.4189 | 7 | 8.0952 | 8.2857 | 8.4762 | 8.6667
ELD128M180AT3(1) | 180 | 225 | 1200 | cylindrical | 0 |  |  |  | 35 | 35 | 3 | 105 | 3000 | [5 empty] | 7 | Snap-In Aluminum Electrolytic Capacitors | 0 | KEMET | 0.15 |  | 166 | [10 empty] | 2.55 | [18 empty] | 962.4717 | 475.3134 | 382.5026 | 365.6355 | 296.9482 | 4.5 | 2.5 | 1.3222 | 1.025 | 0.825 | 0.35 | 0.8 | 1.0021 | 1.04 | 1.4189 | 7 | 8.0952 | 8.2857 | 8.4762 | 8.6667
ELD158M180AT4(1) | 180 | 225 | 1500 | cylindrical | 0 |  |  |  | 35 | 40 | 3 | 105 | 3000 | [5 empty] | 7 | Snap-In Aluminum Electrolytic Capacitors | 0 | KEMET | 0.15 |  | 133 | [10 empty] | 2.85 | [18 empty] | 962.4717 | 475.3134 | 382.5026 | 365.6355 | 296.9482 | 4.5 | 2.5 | 1.3222 | 1.025 | 0.825 | 0.35 | 0.8 | 1.0021 | 1.04 | 1.4189 | 7 | 8.0952 | 8.2857 | 8.4762 | 8.6667
ELD188M180AT6(1) | 180 | 225 | 1800 | cylindrical | 0 |  |  |  | 35 | 50 | 3 | 105 | 3000 | [5 empty] | 7 | Snap-In Aluminum Electrolytic Capacitors | 0 | KEMET | 0.15 |  | 111 | [10 empty] | 3.1 | [18 empty] | 962.4717 | 475.3134 | 382.5026 | 365.6355 | 296.9482 | 4.5 | 2.5 | 1.3222 | 1.025 | 0.825 | 0.35 | 0.8 | 1.0021 | 1.04 | 1.4189 | 7 | 8.0952 | 8.2857 | 8.4762 | 8.6667
ELD227M200AQ1(1) | 200 | 250 | 220 | cylindrical | 0 |  |  |  | 22 | 25 | 0.9 | 105 | 3000 | [5 empty] | 7 | Snap-In Aluminum Electrolytic Capacitors | 0 | KEMET | 0.15 |  | 905 | [10 empty] | 0.85 | [18 empty] | 962.4717 | 475.3134 | 382.5026 | 365.6355 | 296.9482 | 4.5 | 2.5 | 1.3222 | 1.025 | 0.825 | 0.35 | 0.8 | 1.0021 | 1.04 | 1.4189 | 7 | 8.0952 | 8.2857 | 8.4762 | 8.6667
ELD277M200AQ2(1) | 200 | 250 | 270 | cylindrical | 0 |  |  |  | 22 | 30 | 1.1 | 105 | 3000 | [5 empty] | 7 | Snap-In Aluminum Electrolytic Capacitors | 0 | KEMET | 0.15 |  | 737 | [10 empty] | 1 | [18 empty] | 962.4717 | 475.3134 | 382.5026 | 365.6355 | 296.9482 | 4.5 | 2.5 | 1.3222 | 1.025 | 0.825 | 0.35 | 0.8 | 1.0021 | 1.04 | 1.4189 | 7 | 8.0952 | 8.2857 | 8.4762 | 8.6667
ELD337M200AQ2(1) | 200 | 250 | 330 | cylindrical | 0 |  |  |  | 22 | 30 | 1.3 | 105 | 3000 | [5 empty] | 7 | Snap-In Aluminum Electrolytic Capacitors | 0 | KEMET | 0.15 |  | 603 | [10 empty] | 1.15 | [18 empty] | 962.4717 | 475.3134 | 382.5026 | 365.6355 | 296.9482 | 4.5 | 2.5 | 1.3222 | 1.025 | 0.825 | 0.35 | 0.8 | 1.0021 | 1.04 | 1.4189 | 7 | 8.0952 | 8.2857 | 8.4762 | 8.6667
ELD337M200AR1(1) | 200 | 250 | 330 | cylindrical | 0 |  |  |  | 25 | 25 | 1.3 | 105 | 3000 | [5 empty] | 7 | Snap-In Aluminum Electrolytic Capacitors | 0 | KEMET | 0.15 |  | 603 | [10 empty] | 1.15 | [18 empty] | 962.4717 | 475.3134 | 382.5026 | 365.6355 | 296.9482 | 4.5 | 2.5 | 1.3222 | 1.025 | 0.825 | 0.35 | 0.8 | 1.0021 | 1.04 | 1.4189 | 7 | 8.0952 | 8.2857 | 8.4762 | 8.6667
ELD397M200AQ3(1) | 200 | 250 | 390 | cylindrical | 0 |  |  |  | 22 | 35 | 1.6 | 105 | 3000 | [5 empty] | 7 | Snap-In Aluminum Electrolytic Capacitors | 0 | KEMET | 0.15 |  | 510 | [10 empty] | 1.3 | [18 empty] | 962.4717 | 475.3134 | 382.5026 | 365.6355 | 296.9482 | 4.5 | 2.5 | 1.3222 | 1.025 | 0.825 | 0.35 | 0.8 | 1.0021 | 1.04 | 1.4189 | 7 | 8.0952 | 8.2857 | 8.4762 | 8.6667
ELD397M200AR2(1) | 200 | 250 | 390 | cylindrical | 0 |  |  |  | 25 | 30 | 1.6 | 105 | 3000 | [5 empty] | 7 | Snap-In Aluminum Electrolytic Capacitors | 0 | KEMET | 0.15 |  | 510 | [10 empty] | 1.3 | [18 empty] | 962.4717 | 475.3134 | 382.5026 | 365.6355 | 296.9482 | 4.5 | 2.5 | 1.3222 | 1.025 | 0.825 | 0.35 | 0.8 | 1.0021 | 1.04 | 1.4189 | 7 | 8.0952 | 8.2857 | 8.4762 | 8.6667
ELD477M200AQ4(1) | 200 | 250 | 470 | cylindrical | 0 |  |  |  | 22 | 40 | 1.9 | 105 | 3000 | [5 empty] | 7 | Snap-In Aluminum Electrolytic Capacitors | 0 | KEMET | 0.15 |  | 423 | [10 empty] | 1.52 | [18 empty] | 962.4717 | 475.3134 | 382.5026 | 365.6355 | 296.9482 | 4.5 | 2.5 | 1.3222 | 1.025 | 0.825 | 0.35 | 0.8 | 1.0021 | 1.04 | 1.4189 | 7 | 8.0952 | 8.2857 | 8.4762 | 8.6667
ELD477M200AR3(1) | 200 | 250 | 470 | cylindrical | 0 |  |  |  | 25 | 35 | 1.9 | 105 | 3000 | [5 empty] | 7 | Snap-In Aluminum Electrolytic Capacitors | 0 | KEMET | 0.15 |  | 423 | [10 empty] | 1.54 | [18 empty] | 962.4717 | 475.3134 | 382.5026 | 365.6355 | 296.9482 | 4.5 | 2.5 | 1.3222 | 1.025 | 0.825 | 0.35 | 0.8 | 1.0021 | 1.04 | 1.4189 | 7 | 8.0952 | 8.2857 | 8.4762 | 8.6667
ELD477M200AS1(1) | 200 | 250 | 470 | cylindrical | 0 |  |  |  | 30 | 25 | 1.9 | 105 | 3000 | [5 empty] | 7 | Snap-In Aluminum Electrolytic Capacitors | 0 | KEMET | 0.15 |  | 423 | [10 empty] | 1.49 | [18 empty] | 962.4717 | 475.3134 | 382.5026 | 365.6355 | 296.9482 | 4.5 | 2.5 | 1.3222 | 1.025 | 0.825 | 0.35 | 0.8 | 1.0021 | 1.04 | 1.4189 | 7 | 8.0952 | 8.2857 | 8.4762 | 8.6667
ELD567M200AQ5(1) | 200 | 250 | 560 | cylindrical | 0 |  |  |  | 22 | 45 | 2.2 | 105 | 3000 | [5 empty] | 7 | Snap-In Aluminum Electrolytic Capacitors | 0 | KEMET | 0.15 |  | 355 | [10 empty] | 1.7 | [18 empty] | 962.4717 | 475.3134 | 382.5026 | 365.6355 | 296.9482 | 4.5 | 2.5 | 1.3222 | 1.025 | 0.825 | 0.35 | 0.8 | 1.0021 | 1.04 | 1.4189 | 7 | 8.0952 | 8.2857 | 8.4762 | 8.6667
ELD567M200AR3(1) | 200 | 250 | 560 | cylindrical | 0 |  |  |  | 25 | 35 | 2.2 | 105 | 3000 | [5 empty] | 7 | Snap-In Aluminum Electrolytic Capacitors | 0 | KEMET | 0.15 |  | 355 | [10 empty] | 1.65 | [18 empty] | 962.4717 | 475.3134 | 382.5026 | 365.6355 | 296.9482 | 4.5 | 2.5 | 1.3222 | 1.025 | 0.825 | 0.35 | 0.8 | 1.0021 | 1.04 | 1.4189 | 7 | 8.0952 | 8.2857 | 8.4762 | 8.6667
ELD567M200AS2(1) | 200 | 250 | 560 | cylindrical | 0 |  |  |  | 30 | 30 | 2.2 | 105 | 3000 | [5 empty] | 7 | Snap-In Aluminum Electrolytic Capacitors | 0 | KEMET | 0.15 |  | 355 | [10 empty] | 1.72 | [18 empty] | 962.4717 | 475.3134 | 382.5026 | 365.6355 | 296.9482 | 4.5 | 2.5 | 1.3222 | 1.025 | 0.825 | 0.35 | 0.8 | 1.0021 | 1.04 | 1.4189 | 7 | 8.0952 | 8.2857 | 8.4762 | 8.6667
ELD687M200AR5(1) | 200 | 250 | 680 | cylindrical | 0 |  |  |  | 25 | 45 | 2.7 | 105 | 3000 | [5 empty] | 7 | Snap-In Aluminum Electrolytic Capacitors | 0 | KEMET | 0.15 |  | 293 | [10 empty] | 1.97 | [18 empty] | 962.4717 | 475.3134 | 382.5026 | 365.6355 | 296.9482 | 4.5 | 2.5 | 1.3222 | 1.025 | 0.825 | 0.35 | 0.8 | 1.0021 | 1.04 | 1.4189 | 7 | 8.0952 | 8.2857 | 8.4762 | 8.6667
ELD687M200AS3(1) | 200 | 250 | 680 | cylindrical | 0 |  |  |  | 30 | 35 | 2.7 | 105 | 3000 | [5 empty] | 7 | Snap-In Aluminum Electrolytic Capacitors | 0 | KEMET | 0.15 |  | 293 | [10 empty] | 1.97 | [18 empty] | 962.4717 | 475.3134 | 382.5026 | 365.6355 | 296.9482 | 4.5 | 2.5 | 1.3222 | 1.025 | 0.825 | 0.35 | 0.8 | 1.0021 | 1.04 | 1.4189 | 7 | 8.0952 | 8.2857 | 8.4762 | 8.6667
ELD687M200AT2(1) | 200 | 250 | 680 | cylindrical | 0 |  |  |  | 35 | 30 | 2.7 | 105 | 3000 | [5 empty] | 7 | Snap-In Aluminum Electrolytic Capacitors | 0 | KEMET | 0.15 |  | 293 | [10 empty] | 2.02 | [18 empty] | 962.4717 | 475.3134 | 382.5026 | 365.6355 | 296.9482 | 4.5 | 2.5 | 1.3222 | 1.025 | 0.825 | 0.35 | 0.8 | 1.0021 | 1.04 | 1.4189 | 7 | 8.0952 | 8.2857 | 8.4762 | 8.6667
ELD827M200AR5(1) | 200 | 250 | 820 | cylindrical | 0 |  |  |  | 25 | 45 | 3 | 105 | 3000 | [5 empty] | 7 | Snap-In Aluminum Electrolytic Capacitors | 0 | KEMET | 0.15 |  | 243 | [10 empty] | 2.2 | [18 empty] | 962.4717 | 475.3134 | 382.5026 | 365.6355 | 296.9482 | 4.5 | 2.5 | 1.3222 | 1.025 | 0.825 | 0.35 | 0.8 | 1.0021 | 1.04 | 1.4189 | 7 | 8.0952 | 8.2857 | 8.4762 | 8.6667
ELD827M200AS3(1) | 200 | 250 | 820 | cylindrical | 0 |  |  |  | 30 | 35 | 3 | 105 | 3000 | [5 empty] | 7 | Snap-In Aluminum Electrolytic Capacitors | 0 | KEMET | 0.15 |  | 243 | [10 empty] | 2.1 | [18 empty] | 962.4717 | 475.3134 | 382.5026 | 365.6355 | 296.9482 | 4.5 | 2.5 | 1.3222 | 1.025 | 0.825 | 0.35 | 0.8 | 1.0021 | 1.04 | 1.4189 | 7 | 8.0952 | 8.2857 | 8.4762 | 8.6667
ELD827M200AT2(1) | 200 | 250 | 820 | cylindrical | 0 |  |  |  | 35 | 30 | 3 | 105 | 3000 | [5 empty] | 7 | Snap-In Aluminum Electrolytic Capacitors | 0 | KEMET | 0.15 |  | 243 | [10 empty] | 2.16 | [18 empty] | 962.4717 | 475.3134 | 382.5026 | 365.6355 | 296.9482 | 4.5 | 2.5 | 1.3222 | 1.025 | 0.825 | 0.35 | 0.8 | 1.0021 | 1.04 | 1.4189 | 7 | 8.0952 | 8.2857 | 8.4762 | 8.6667
ELD108M200AS5(1) | 200 | 250 | 1000 | cylindrical | 0 |  |  |  | 30 | 45 | 3 | 105 | 3000 | [5 empty] | 7 | Snap-In Aluminum Electrolytic Capacitors | 0 | KEMET | 0.15 |  | 199 | [10 empty] | 2.32 | [18 empty] | 962.4717 | 475.3134 | 382.5026 | 365.6355 | 296.9482 | 4.5 | 2.5 | 1.3222 | 1.025 | 0.825 | 0.35 | 0.8 | 1.0021 | 1.04 | 1.4189 | 7 | 8.0952 | 8.2857 | 8.4762 | 8.6667
ELD108M200AT3(1) | 200 | 250 | 1000 | cylindrical | 0 |  |  |  | 35 | 35 | 3 | 105 | 3000 | [5 empty] | 7 | Snap-In Aluminum Electrolytic Capacitors | 0 | KEMET | 0.15 |  | 199 | [10 empty] | 2.3 | [18 empty] | 962.4717 | 475.3134 | 382.5026 | 365.6355 | 296.9482 | 4.5 | 2.5 | 1.3222 | 1.025 | 0.825 | 0.35 | 0.8 | 1.0021 | 1.04 | 1.4189 | 7 | 8.0952 | 8.2857 | 8.4762 | 8.6667
ELD128M200AS6(1) | 200 | 250 | 1200 | cylindrical | 0 |  |  |  | 30 | 50 | 3 | 105 | 3000 | [5 empty] | 7 | Snap-In Aluminum Electrolytic Capacitors | 0 | KEMET | 0.15 |  | 166 | [10 empty] | 2.75 | [18 empty] | 962.4717 | 475.3134 | 382.5026 | 365.6355 | 296.9482 | 4.5 | 2.5 | 1.3222 | 1.025 | 0.825 | 0.35 | 0.8 | 1.0021 | 1.04 | 1.4189 | 7 | 8.0952 | 8.2857 | 8.4762 | 8.6667
ELD128M200AT4(1) | 200 | 250 | 1200 | cylindrical | 0 |  |  |  | 35 | 40 | 3 | 105 | 3000 | [5 empty] | 7 | Snap-In Aluminum Electrolytic Capacitors | 0 | KEMET | 0.15 |  | 166 | [10 empty] | 2.75 | [18 empty] | 962.4717 | 475.3134 | 382.5026 | 365.6355 | 296.9482 | 4.5 | 2.5 | 1.3222 | 1.025 | 0.825 | 0.35 | 0.8 | 1.0021 | 1.04 | 1.4189 | 7 | 8.0952 | 8.2857 | 8.4762 | 8.6667
ELD158M200AT5(1) | 200 | 250 | 1500 | cylindrical | 0 |  |  |  | 35 | 45 | 3 | 105 | 3000 | [5 empty] | 7 | Snap-In Aluminum Electrolytic Capacitors | 0 | KEMET | 0.15 |  | 133 | [10 empty] | 2.9 | [18 empty] | 962.4717 | 475.3134 | 382.5026 | 365.6355 | 296.9482 | 4.5 | 2.5 | 1.3222 | 1.025 | 0.825 | 0.35 | 0.8 | 1.0021 | 1.04 | 1.4189 | 7 | 8.0952 | 8.2857 | 8.4762 | 8.6667
ELD188M200AT5(1) | 200 | 250 | 1800 | cylindrical | 0 |  |  |  | 35 | 45 | 3 | 105 | 3000 | [5 empty] | 7 | Snap-In Aluminum Electrolytic Capacitors | 0 | KEMET | 0.15 |  | 133 | [10 empty] | 2.9 | [18 empty] | 962.4717 | 475.3134 | 382.5026 | 365.6355 | 296.9482 | 4.5 | 2.5 | 1.3222 | 1.025 | 0.825 | 0.35 | 0.8 | 1.0021 | 1.04 | 1.4189 | 7 | 8.0952 | 8.2857 | 8.4762 | 8.6667
ELD157M250AQ1(1) | 250 | 300 | 150 | cylindrical | 0 |  |  |  | 22 | 25 | 0.8 | 105 | 3000 | [5 empty] | 7 | Snap-In Aluminum Electrolytic Capacitors | 0 | KEMET | 0.15 |  | 1330 | [10 empty] | 0.75 | [18 empty] | 962.4717 | 475.3134 | 382.5026 | 365.6355 | 296.9482 | 4.5 | 2.5 | 1.3222 | 1.025 | 0.825 | 0.35 | 0.8 | 1.0021 | 1.04 | 1.4189 | 7 | 8.0952 | 8.2857 | 8.4762 | 8.6667
ELD187M250AQ2(1) | 250 | 300 | 180 | cylindrical | 0 |  |  |  | 22 | 30 | 0.9 | 105 | 3000 | [5 empty] | 7 | Snap-In Aluminum Electrolytic Capacitors | 0 | KEMET | 0.15 |  | 1110 | [10 empty] | 0.75 | [18 empty] | 962.4717 | 475.3134 | 382.5026 | 365.6355 | 296.9482 | 4.5 | 2.5 | 1.3222 | 1.025 | 0.825 | 0.35 | 0.8 | 1.0021 | 1.04 | 1.4189 | 7 | 8.0952 | 8.2857 | 8.4762 | 8.6667
ELD227M250AQ2(1) | 250 | 300 | 220 | cylindrical | 0 |  |  |  | 22 | 30 | 1.1 | 105 | 3000 | [5 empty] | 7 | Snap-In Aluminum Electrolytic Capacitors | 0 | KEMET | 0.15 |  | 905 | [10 empty] | 1 | [18 empty] | 962.4717 | 475.3134 | 382.5026 | 365.6355 | 296.9482 | 4.5 | 2.5 | 1.3222 | 1.025 | 0.825 | 0.35 | 0.8 | 1.0021 | 1.04 | 1.4189 | 7 | 8.0952 | 8.2857 | 8.4762 | 8.6667
ELD227M250AR1(1) | 250 | 300 | 220 | cylindrical | 0 |  |  |  | 25 | 25 | 1.1 | 105 | 3000 | [5 empty] | 7 | Snap-In Aluminum Electrolytic Capacitors | 0 | KEMET | 0.15 |  | 905 | [10 empty] | 1 | [18 empty] | 962.4717 | 475.3134 | 382.5026 | 365.6355 | 296.9482 | 4.5 | 2.5 | 1.3222 | 1.025 | 0.825 | 0.35 | 0.8 | 1.0021 | 1.04 | 1.4189 | 7 | 8.0952 | 8.2857 | 8.4762 | 8.6667
ELD277M250AQ3(1) | 250 | 300 | 270 | cylindrical | 0 |  |  |  | 22 | 35 | 1.4 | 105 | 3000 | [5 empty] | 7 | Snap-In Aluminum Electrolytic Capacitors | 0 | KEMET | 0.15 |  | 737 | [10 empty] | 1.22 | [18 empty] | 962.4717 | 475.3134 | 382.5026 | 365.6355 | 296.9482 | 4.5 | 2.5 | 1.3222 | 1.025 | 0.825 | 0.35 | 0.8 | 1.0021 | 1.04 | 1.4189 | 7 | 8.0952 | 8.2857 | 8.4762 | 8.6667
ELD277M250AR1(1) | 250 | 300 | 270 | cylindrical | 0 |  |  |  | 25 | 25 | 1.4 | 105 | 3000 | [5 empty] | 7 | Snap-In Aluminum Electrolytic Capacitors | 0 | KEMET | 0.15 |  | 737 | [10 empty] | 1.15 | [18 empty] | 962.4717 | 475.3134 | 382.5026 | 365.6355 | 296.9482 | 4.5 | 2.5 | 1.3222 | 1.025 | 0.825 | 0.35 | 0.8 | 1.0021 | 1.04 | 1.4189 | 7 | 8.0952 | 8.2857 | 8.4762 | 8.6667
ELD337M250AR2(1) | 250 | 300 | 330 | cylindrical | 0 |  |  |  | 25 | 30 | 1.7 | 105 | 3000 | [5 empty] | 7 | Snap-In Aluminum Electrolytic Capacitors | 0 | KEMET | 0.15 |  | 603 | [10 empty] | 1.36 | [18 empty] | 962.4717 | 475.3134 | 382.5026 | 365.6355 | 296.9482 | 4.5 | 2.5 | 1.3222 | 1.025 | 0.825 | 0.35 | 0.8 | 1.0021 | 1.04 | 1.4189 | 7 | 8.0952 | 8.2857 | 8.4762 | 8.6667
ELD337M250AR2(1) | 250 | 300 | 330 | cylindrical | 0 |  |  |  | 25 | 30 | 1.7 | 105 | 3000 | [5 empty] | 7 | Snap-In Aluminum Electrolytic Capacitors | 0 | KEMET | 0.15 |  | 603 | [10 empty] | 1.3 | [18 empty] | 962.4717 | 475.3134 | 382.5026 | 365.6355 | 296.9482 | 4.5 | 2.5 | 1.3222 | 1.025 | 0.825 | 0.35 | 0.8 | 1.0021 | 1.04 | 1.4189 | 7 | 8.0952 | 8.2857 | 8.4762 | 8.6667
ELD397M250AQ5(1) | 250 | 300 | 390 | cylindrical | 0 |  |  |  | 22 | 45 | 2 | 105 | 3000 | [5 empty] | 7 | Snap-In Aluminum Electrolytic Capacitors | 0 | KEMET | 0.15 |  | 510 | [10 empty] | 1.54 | [18 empty] | 962.4717 | 475.3134 | 382.5026 | 365.6355 | 296.9482 | 4.5 | 2.5 | 1.3222 | 1.025 | 0.825 | 0.35 | 0.8 | 1.0021 | 1.04 | 1.4189 | 7 | 8.0952 | 8.2857 | 8.4762 | 8.6667
ELD397M250AR3(1) | 250 | 300 | 390 | cylindrical | 0 |  |  |  | 25 | 35 | 2 | 105 | 3000 | [5 empty] | 7 | Snap-In Aluminum Electrolytic Capacitors | 0 | KEMET | 0.15 |  | 510 | [10 empty] | 1.48 | [18 empty] | 962.4717 | 475.3134 | 382.5026 | 365.6355 | 296.9482 | 4.5 | 2.5 | 1.3222 | 1.025 | 0.825 | 0.35 | 0.8 | 1.0021 | 1.04 | 1.4189 | 7 | 8.0952 | 8.2857 | 8.4762 | 8.6667
ELD397M250AS1(1) | 250 | 300 | 390 | cylindrical | 0 |  |  |  | 30 | 25 | 2 | 105 | 3000 | [5 empty] | 7 | Snap-In Aluminum Electrolytic Capacitors | 0 | KEMET | 0.15 |  | 510 | [10 empty] | 1.45 | [18 empty] | 962.4717 | 475.3134 | 382.5026 | 365.6355 | 296.9482 | 4.5 | 2.5 | 1.3222 | 1.025 | 0.825 | 0.35 | 0.8 | 1.0021 | 1.04 | 1.4189 | 7 | 8.0952 | 8.2857 | 8.4762 | 8.6667
ELD397M250AT1(1) | 250 | 300 | 390 | cylindrical | 0 |  |  |  | 35 | 25 | 2 | 105 | 3000 | [5 empty] | 7 | Snap-In Aluminum Electrolytic Capacitors | 0 | KEMET | 0.15 |  | 510 | [10 empty] | 1.59 | [18 empty] | 962.4717 | 475.3134 | 382.5026 | 365.6355 | 296.9482 | 4.5 | 2.5 | 1.3222 | 1.025 | 0.825 | 0.35 | 0.8 | 1.0021 | 1.04 | 1.4189 | 7 | 8.0952 | 8.2857 | 8.4762 | 8.6667
ELD477M250AQ6(1) | 250 | 300 | 470 | cylindrical | 0 |  |  |  | 22 | 50 | 2.4 | 105 | 3000 | [5 empty] | 7 | Snap-In Aluminum Electrolytic Capacitors | 0 | KEMET | 0.15 |  | 423 | [10 empty] | 1.78 | [18 empty] | 962.4717 | 475.3134 | 382.5026 | 365.6355 | 296.9482 | 4.5 | 2.5 | 1.3222 | 1.025 | 0.825 | 0.35 | 0.8 | 1.0021 | 1.04 | 1.4189 | 7 | 8.0952 | 8.2857 | 8.4762 | 8.6667
ELD477M250AR4(1) | 250 | 300 | 470 | cylindrical | 0 |  |  |  | 25 | 40 | 2.4 | 105 | 3000 | [5 empty] | 7 | Snap-In Aluminum Electrolytic Capacitors | 0 | KEMET | 0.15 |  | 423 | [10 empty] | 1.75 | [18 empty] | 962.4717 | 475.3134 | 382.5026 | 365.6355 | 296.9482 | 4.5 | 2.5 | 1.3222 | 1.025 | 0.825 | 0.35 | 0.8 | 1.0021 | 1.04 | 1.4189 | 7 | 8.0952 | 8.2857 | 8.4762 | 8.6667
ELD477M250AS2(1) | 250 | 300 | 470 | cylindrical | 0 |  |  |  | 30 | 30 | 2.4 | 105 | 3000 | [5 empty] | 7 | Snap-In Aluminum Electrolytic Capacitors | 0 | KEMET | 0.15 |  | 423 | [10 empty] | 1.72 | [18 empty] | 962.4717 | 475.3134 | 382.5026 | 365.6355 | 296.9482 | 4.5 | 2.5 | 1.3222 | 1.025 | 0.825 | 0.35 | 0.8 | 1.0021 | 1.04 | 1.4189 | 7 | 8.0952 | 8.2857 | 8.4762 | 8.6667
ELD477M250AT2(1) | 250 | 300 | 470 | cylindrical | 0 |  |  |  | 35 | 30 | 2.4 | 105 | 3000 | [5 empty] | 7 | Snap-In Aluminum Electrolytic Capacitors | 0 | KEMET | 0.15 |  | 423 | [10 empty] | 1.88 | [18 empty] | 962.4717 | 475.3134 | 382.5026 | 365.6355 | 296.9482 | 4.5 | 2.5 | 1.3222 | 1.025 | 0.825 | 0.35 | 0.8 | 1.0021 | 1.04 | 1.4189 | 7 | 8.0952 | 8.2857 | 8.4762 | 8.6667
ELD567M250AR4(1) | 250 | 300 | 560 | cylindrical | 0 |  |  |  | 25 | 40 | 2.8 | 105 | 3000 | [5 empty] | 7 | Snap-In Aluminum Electrolytic Capacitors | 0 | KEMET | 0.15 |  | 355 | [10 empty] | 1.7 | [18 empty] | 962.4717 | 475.3134 | 382.5026 | 365.6355 | 296.9482 | 4.5 | 2.5 | 1.3222 | 1.025 | 0.825 | 0.35 | 0.8 | 1.0021 | 1.04 | 1.4189 | 7 | 8.0952 | 8.2857 | 8.4762 | 8.6667
ELD567M250AS3(1) | 250 | 300 | 560 | cylindrical | 0 |  |  |  | 30 | 35 | 2.8 | 105 | 3000 | [5 empty] | 7 | Snap-In Aluminum Electrolytic Capacitors | 0 | KEMET | 0.15 |  | 355 | [10 empty] | 1.89 | [18 empty] | 962.4717 | 475.3134 | 382.5026 | 365.6355 | 296.9482 | 4.5 | 2.5 | 1.3222 | 1.025 | 0.825 | 0.35 | 0.8 | 1.0021 | 1.04 | 1.4189 | 7 | 8.0952 | 8.2857 | 8.4762 | 8.6667
ELD567M250AT2(1) | 250 | 300 | 560 | cylindrical | 0 |  |  |  | 35 | 30 | 2.8 | 105 | 3000 | [5 empty] | 7 | Snap-In Aluminum Electrolytic Capacitors | 0 | KEMET | 0.15 |  | 355 | [10 empty] | 1.94 | [18 empty] | 962.4717 | 475.3134 | 382.5026 | 365.6355 | 296.9482 | 4.5 | 2.5 | 1.3222 | 1.025 | 0.825 | 0.35 | 0.8 | 1.0021 | 1.04 | 1.4189 | 7 | 8.0952 | 8.2857 | 8.4762 | 8.6667
ELD687M250AR6(1) | 250 | 300 | 680 | cylindrical | 0 |  |  |  | 25 | 50 | 3 | 105 | 3000 | [5 empty] | 7 | Snap-In Aluminum Electrolytic Capacitors | 0 | KEMET | 0.15 |  | 293 | [10 empty] | 2.1 | [18 empty] | 962.4717 | 475.3134 | 382.5026 | 365.6355 | 296.9482 | 4.5 | 2.5 | 1.3222 | 1.025 | 0.825 | 0.35 | 0.8 | 1.0021 | 1.04 | 1.4189 | 7 | 8.0952 | 8.2857 | 8.4762 | 8.6667
ELD687M250AS4(1) | 250 | 300 | 680 | cylindrical | 0 |  |  |  | 30 | 40 | 3 | 105 | 3000 | [5 empty] | 7 | Snap-In Aluminum Electrolytic Capacitors | 0 | KEMET | 0.15 |  | 293 | [10 empty] | 2.1 | [18 empty] | 962.4717 | 475.3134 | 382.5026 | 365.6355 | 296.9482 | 4.5 | 2.5 | 1.3222 | 1.025 | 0.825 | 0.35 | 0.8 | 1.0021 | 1.04 | 1.4189 | 7 | 8.0952 | 8.2857 | 8.4762 | 8.6667
ELD687M250AT3(1) | 250 | 300 | 680 | cylindrical | 0 |  |  |  | 35 | 35 | 3 | 105 | 3000 | [5 empty] | 7 | Snap-In Aluminum Electrolytic Capacitors | 0 | KEMET | 0.15 |  | 293 | [10 empty] | 2.18 | [18 empty] | 962.4717 | 475.3134 | 382.5026 | 365.6355 | 296.9482 | 4.5 | 2.5 | 1.3222 | 1.025 | 0.825 | 0.35 | 0.8 | 1.0021 | 1.04 | 1.4189 | 7 | 8.0952 | 8.2857 | 8.4762 | 8.6667
ELD827M250AS5(1) | 250 | 300 | 820 | cylindrical | 0 |  |  |  | 30 | 45 | 3 | 105 | 3000 | [5 empty] | 7 | Snap-In Aluminum Electrolytic Capacitors | 0 | KEMET | 0.15 |  | 243 | [10 empty] | 2.3 | [18 empty] | 962.4717 | 475.3134 | 382.5026 | 365.6355 | 296.9482 | 4.5 | 2.5 | 1.3222 | 1.025 | 0.825 | 0.35 | 0.8 | 1.0021 | 1.04 | 1.4189 | 7 | 8.0952 | 8.2857 | 8.4762 | 8.6667
ELD827M250AT4(1) | 250 | 300 | 820 | cylindrical | 0 |  |  |  | 35 | 40 | 3 | 105 | 3000 | [5 empty] | 7 | Snap-In Aluminum Electrolytic Capacitors | 0 | KEMET | 0.15 |  | 243 | [10 empty] | 2.39 | [18 empty] | 962.4717 | 475.3134 | 382.5026 | 365.6355 | 296.9482 | 4.5 | 2.5 | 1.3222 | 1.025 | 0.825 | 0.35 | 0.8 | 1.0021 | 1.04 | 1.4189 | 7 | 8.0952 | 8.2857 | 8.4762 | 8.6667
ELD108M250AS6(1) | 250 | 300 | 1000 | cylindrical | 0 |  |  |  | 30 | 50 | 3 | 105 | 3000 | [5 empty] | 7 | Snap-In Aluminum Electrolytic Capacitors | 0 | KEMET | 0.15 |  | 199 | [10 empty] | 2.55 | [18 empty] | 962.4717 | 475.3134 | 382.5026 | 365.6355 | 296.9482 | 4.5 | 2.5 | 1.3222 | 1.025 | 0.825 | 0.35 | 0.8 | 1.0021 | 1.04 | 1.4189 | 7 | 8.0952 | 8.2857 | 8.4762 | 8.6667
ELD108M250AT5(1) | 250 | 300 | 1000 | cylindrical | 0 |  |  |  | 35 | 45 | 3 | 105 | 3000 | [5 empty] | 7 | Snap-In Aluminum Electrolytic Capacitors | 0 | KEMET | 0.15 |  | 199 | [10 empty] | 2.65 | [18 empty] | 962.4717 | 475.3134 | 382.5026 | 365.6355 | 296.9482 | 4.5 | 2.5 | 1.3222 | 1.025 | 0.825 | 0.35 | 0.8 | 1.0021 | 1.04 | 1.4189 | 7 | 8.0952 | 8.2857 | 8.4762 | 8.6667
ELD128M250AT6(1) | 250 | 300 | 1200 | cylindrical | 0 |  |  |  | 35 | 50 | 3 | 105 | 3000 | [5 empty] | 7 | Snap-In Aluminum Electrolytic Capacitors | 0 | KEMET | 0.15 |  | 166 | [10 empty] | 2.9 | [18 empty] | 962.4717 | 475.3134 | 382.5026 | 365.6355 | 296.9482 | 4.5 | 2.5 | 1.3222 | 1.025 | 0.825 | 0.35 | 0.8 | 1.0021 | 1.04 | 1.4189 | 7 | 8.0952 | 8.2857 | 8.4762 | 8.6667
ELD826M315AQ1(1) | 315 | 365 | 82 | cylindrical | 0 |  |  |  | 22 | 25 | 0.5 | 105 | 3000 | [5 empty] | 7 | Snap-In Aluminum Electrolytic Capacitors | 0 | KEMET | 0.15 |  | 2426 | [10 empty] | 0.55 | [18 empty] | 962.4717 | 475.3134 | 382.5026 | 365.6355 | 296.9482 | 4.5 | 2.5 | 1.3222 | 1.025 | 0.825 | 0.35 | 0.8 | 1.0021 | 1.04 | 1.4189 | 7 | 8.0952 | 8.2857 | 8.4762 | 8.6667
ELD107M315AQ2(1) | 315 | 365 | 100 | cylindrical | 0 |  |  |  | 22 | 30 | 0.6 | 105 | 3000 | [5 empty] | 7 | Snap-In Aluminum Electrolytic Capacitors | 0 | KEMET | 0.15 |  | 1989 | [10 empty] | 0.65 | [18 empty] | 962.4717 | 475.3134 | 382.5026 | 365.6355 | 296.9482 | 4.5 | 2.5 | 1.3222 | 1.025 | 0.825 | 0.35 | 0.8 | 1.0021 | 1.04 | 1.4189 | 7 | 8.0952 | 8.2857 | 8.4762 | 8.6667
ELD127M315AQ2(1) | 315 | 365 | 120 | cylindrical | 0 |  |  |  | 22 | 30 | 0.8 | 105 | 3000 | [5 empty] | 7 | Snap-In Aluminum Electrolytic Capacitors | 0 | KEMET | 0.15 |  | 1658 | [10 empty] | 0.75 | [18 empty] | 962.4717 | 475.3134 | 382.5026 | 365.6355 | 296.9482 | 4.5 | 2.5 | 1.3222 | 1.025 | 0.825 | 0.35 | 0.8 | 1.0021 | 1.04 | 1.4189 | 7 | 8.0952 | 8.2857 | 8.4762 | 8.6667
ELD127M315AR1(1) | 315 | 365 | 120 | cylindrical | 0 |  |  |  | 25 | 25 | 0.8 | 105 | 3000 | [5 empty] | 7 | Snap-In Aluminum Electrolytic Capacitors | 0 | KEMET | 0.15 |  | 1658 | [10 empty] | 0.75 | [18 empty] | 962.4717 | 475.3134 | 382.5026 | 365.6355 | 296.9482 | 4.5 | 2.5 | 1.3222 | 1.025 | 0.825 | 0.35 | 0.8 | 1.0021 | 1.04 | 1.4189 | 7 | 8.0952 | 8.2857 | 8.4762 | 8.6667
ELD157M315AQ3(1) | 315 | 365 | 150 | cylindrical | 0 |  |  |  | 22 | 35 | 0.9 | 105 | 3000 | [5 empty] | 7 | Snap-In Aluminum Electrolytic Capacitors | 0 | KEMET | 0.15 |  | 1326 | [10 empty] | 0.8 | [18 empty] | 962.4717 | 475.3134 | 382.5026 | 365.6355 | 296.9482 | 4.5 | 2.5 | 1.3222 | 1.025 | 0.825 | 0.35 | 0.8 | 1.0021 | 1.04 | 1.4189 | 7 | 8.0952 | 8.2857 | 8.4762 | 8.6667
ELD157M315AR2(1) | 315 | 365 | 150 | cylindrical | 0 |  |  |  | 25 | 30 | 0.9 | 105 | 3000 | [5 empty] | 7 | Snap-In Aluminum Electrolytic Capacitors | 0 | KEMET | 0.15 |  | 1326 | [10 empty] | 0.8 | [18 empty] | 962.4717 | 475.3134 | 382.5026 | 365.6355 | 296.9482 | 4.5 | 2.5 | 1.3222 | 1.025 | 0.825 | 0.35 | 0.8 | 1.0021 | 1.04 | 1.4189 | 7 | 8.0952 | 8.2857 | 8.4762 | 8.6667
ELD187M315AQ4(1) | 315 | 365 | 180 | cylindrical | 0 |  |  |  | 22 | 40 | 1.1 | 105 | 3000 | [5 empty] | 7 | Snap-In Aluminum Electrolytic Capacitors | 0 | KEMET | 0.15 |  | 1105 | [10 empty] | 1.01 | [18 empty] | 962.4717 | 475.3134 | 382.5026 | 365.6355 | 296.9482 | 4.5 | 2.5 | 1.3222 | 1.025 | 0.825 | 0.35 | 0.8 | 1.0021 | 1.04 | 1.4189 | 7 | 8.0952 | 8.2857 | 8.4762 | 8.6667
ELD187M315AR3(1) | 315 | 365 | 180 | cylindrical | 0 |  |  |  | 25 | 35 | 1.1 | 105 | 3000 | [5 empty] | 7 | Snap-In Aluminum Electrolytic Capacitors | 0 | KEMET | 0.15 |  | 1105 | [10 empty] | 1.02 | [18 empty] | 962.4717 | 475.3134 | 382.5026 | 365.6355 | 296.9482 | 4.5 | 2.5 | 1.3222 | 1.025 | 0.825 | 0.35 | 0.8 | 1.0021 | 1.04 | 1.4189 | 7 | 8.0952 | 8.2857 | 8.4762 | 8.6667
ELD187M315AS1(1) | 315 | 365 | 180 | cylindrical | 0 |  |  |  | 30 | 25 | 1.1 | 105 | 3000 | [5 empty] | 7 | Snap-In Aluminum Electrolytic Capacitors | 0 | KEMET | 0.15 |  | 1105 | [10 empty] | 1 | [18 empty] | 962.4717 | 475.3134 | 382.5026 | 365.6355 | 296.9482 | 4.5 | 2.5 | 1.3222 | 1.025 | 0.825 | 0.35 | 0.8 | 1.0021 | 1.04 | 1.4189 | 7 | 8.0952 | 8.2857 | 8.4762 | 8.6667
ELD227M315AQ5(1) | 315 | 365 | 220 | cylindrical | 0 |  |  |  | 22 | 45 | 1.4 | 105 | 3000 | [5 empty] | 7 | Snap-In Aluminum Electrolytic Capacitors | 0 | KEMET | 0.15 |  | 905 | [10 empty] | 1.1 | [18 empty] | 962.4717 | 475.3134 | 382.5026 | 365.6355 | 296.9482 | 4.5 | 2.5 | 1.3222 | 1.025 | 0.825 | 0.35 | 0.8 | 1.0021 | 1.04 | 1.4189 | 7 | 8.0952 | 8.2857 | 8.4762 | 8.6667
ELD227M315AR4(1) | 315 | 365 | 220 | cylindrical | 0 |  |  |  | 25 | 40 | 1.4 | 105 | 3000 | [5 empty] | 7 | Snap-In Aluminum Electrolytic Capacitors | 0 | KEMET | 0.15 |  | 905 | [10 empty] | 1.12 | [18 empty] | 962.4717 | 475.3134 | 382.5026 | 365.6355 | 296.9482 | 4.5 | 2.5 | 1.3222 | 1.025 | 0.825 | 0.35 | 0.8 | 1.0021 | 1.04 | 1.4189 | 7 | 8.0952 | 8.2857 | 8.4762 | 8.6667
ELD227M315AS2(1) | 315 | 365 | 220 | cylindrical | 0 |  |  |  | 30 | 30 | 1.4 | 105 | 3000 | [5 empty] | 7 | Snap-In Aluminum Electrolytic Capacitors | 0 | KEMET | 0.15 |  | 905 | [10 empty] | 1.1 | [18 empty] | 962.4717 | 475.3134 | 382.5026 | 365.6355 | 296.9482 | 4.5 | 2.5 | 1.3222 | 1.025 | 0.825 | 0.35 | 0.8 | 1.0021 | 1.04 | 1.4189 | 7 | 8.0952 | 8.2857 | 8.4762 | 8.6667
ELD277M315AR5(1) | 315 | 365 | 270 | cylindrical | 0 |  |  |  | 25 | 45 | 1.7 | 105 | 3000 | [5 empty] | 7 | Snap-In Aluminum Electrolytic Capacitors | 0 | KEMET | 0.15 |  | 737 | [10 empty] | 1.25 | [18 empty] | 962.4717 | 475.3134 | 382.5026 | 365.6355 | 296.9482 | 4.5 | 2.5 | 1.3222 | 1.025 | 0.825 | 0.35 | 0.8 | 1.0021 | 1.04 | 1.4189 | 7 | 8.0952 | 8.2857 | 8.4762 | 8.6667
ELD277M315AS3(1) | 315 | 365 | 270 | cylindrical | 0 |  |  |  | 30 | 35 | 1.7 | 105 | 3000 | [5 empty] | 7 | Snap-In Aluminum Electrolytic Capacitors | 0 | KEMET | 0.15 |  | 737 | [10 empty] | 1.25 | [18 empty] | 962.4717 | 475.3134 | 382.5026 | 365.6355 | 296.9482 | 4.5 | 2.5 | 1.3222 | 1.025 | 0.825 | 0.35 | 0.8 | 1.0021 | 1.04 | 1.4189 | 7 | 8.0952 | 8.2857 | 8.4762 | 8.6667
ELD337M315AR6(1) | 315 | 365 | 330 | cylindrical | 0 |  |  |  | 25 | 50 | 2.1 | 105 | 3000 | [5 empty] | 7 | Snap-In Aluminum Electrolytic Capacitors | 0 | KEMET | 0.15 |  | 603 | [10 empty] | 1.53 | [18 empty] | 962.4717 | 475.3134 | 382.5026 | 365.6355 | 296.9482 | 4.5 | 2.5 | 1.3222 | 1.025 | 0.825 | 0.35 | 0.8 | 1.0021 | 1.04 | 1.4189 | 7 | 8.0952 | 8.2857 | 8.4762 | 8.6667
ELD337M315AS4(1) | 315 | 365 | 330 | cylindrical | 0 |  |  |  | 30 | 40 | 2.1 | 105 | 3000 | [5 empty] | 7 | Snap-In Aluminum Electrolytic Capacitors | 0 | KEMET | 0.15 |  | 603 | [10 empty] | 1.53 | [18 empty] | 962.4717 | 475.3134 | 382.5026 | 365.6355 | 296.9482 | 4.5 | 2.5 | 1.3222 | 1.025 | 0.825 | 0.35 | 0.8 | 1.0021 | 1.04 | 1.4189 | 7 | 8.0952 | 8.2857 | 8.4762 | 8.6667
ELD337M315AT2(1) | 315 | 365 | 330 | cylindrical | 0 |  |  |  | 35 | 30 | 2.1 | 105 | 3000 | [5 empty] | 7 | Snap-In Aluminum Electrolytic Capacitors | 0 | KEMET | 0.15 |  | 603 | [10 empty] | 1.5 | [18 empty] | 962.4717 | 475.3134 | 382.5026 | 365.6355 | 296.9482 | 4.5 | 2.5 | 1.3222 | 1.025 | 0.825 | 0.35 | 0.8 | 1.0021 | 1.04 | 1.4189 | 7 | 8.0952 | 8.2857 | 8.4762 | 8.6667
ELD397M315AS5(1) | 315 | 365 | 390 | cylindrical | 0 |  |  |  | 30 | 45 | 2.5 | 105 | 3000 | [5 empty] | 7 | Snap-In Aluminum Electrolytic Capacitors | 0 | KEMET | 0.15 |  | 510 | [10 empty] | 1.71 | [18 empty] | 962.4717 | 475.3134 | 382.5026 | 365.6355 | 296.9482 | 4.5 | 2.5 | 1.3222 | 1.025 | 0.825 | 0.35 | 0.8 | 1.0021 | 1.04 | 1.4189 | 7 | 8.0952 | 8.2857 | 8.4762 | 8.6667
ELD397M315AT2(1) | 315 | 365 | 390 | cylindrical | 0 |  |  |  | 35 | 30 | 2.5 | 105 | 3000 | [5 empty] | 7 | Snap-In Aluminum Electrolytic Capacitors | 0 | KEMET | 0.15 |  | 510 | [10 empty] | 1.6 | [18 empty] | 962.4717 | 475.3134 | 382.5026 | 365.6355 | 296.9482 | 4.5 | 2.5 | 1.3222 | 1.025 | 0.825 | 0.35 | 0.8 | 1.0021 | 1.04 | 1.4189 | 7 | 8.0952 | 8.2857 | 8.4762 | 8.6667
ELD477M315AS6(1) | 315 | 365 | 470 | cylindrical | 0 |  |  |  | 30 | 50 | 3 | 105 | 3000 | [5 empty] | 7 | Snap-In Aluminum Electrolytic Capacitors | 0 | KEMET | 0.15 |  | 423 | [10 empty] | 1.85 | [18 empty] | 962.4717 | 475.3134 | 382.5026 | 365.6355 | 296.9482 | 4.5 | 2.5 | 1.3222 | 1.025 | 0.825 | 0.35 | 0.8 | 1.0021 | 1.04 | 1.4189 | 7 | 8.0952 | 8.2857 | 8.4762 | 8.6667
ELD477M315AT3(1) | 315 | 365 | 470 | cylindrical | 0 |  |  |  | 35 | 35 | 3 | 105 | 3000 | [5 empty] | 7 | Snap-In Aluminum Electrolytic Capacitors | 0 | KEMET | 0.15 |  | 423 | [10 empty] | 1.75 | [18 empty] | 962.4717 | 475.3134 | 382.5026 | 365.6355 | 296.9482 | 4.5 | 2.5 | 1.3222 | 1.025 | 0.825 | 0.35 | 0.8 | 1.0021 | 1.04 | 1.4189 | 7 | 8.0952 | 8.2857 | 8.4762 | 8.6667
ELD567M315AT4(1) | 315 | 365 | 560 | cylindrical | 0 |  |  |  | 35 | 40 | 3 | 105 | 3000 | [5 empty] | 7 | Snap-In Aluminum Electrolytic Capacitors | 0 | KEMET | 0.15 |  | 355 | [10 empty] | 2 | [18 empty] | 962.4717 | 475.3134 | 382.5026 | 365.6355 | 296.9482 | 4.5 | 2.5 | 1.3222 | 1.025 | 0.825 | 0.35 | 0.8 | 1.0021 | 1.04 | 1.4189 | 7 | 8.0952 | 8.2857 | 8.4762 | 8.6667
ELD687M315AT5(1) | 315 | 365 | 680 | cylindrical | 0 |  |  |  | 35 | 45 | 3 | 105 | 3000 | [5 empty] | 7 | Snap-In Aluminum Electrolytic Capacitors | 0 | KEMET | 0.15 |  | 293 | [10 empty] | 2.2 | [18 empty] | 962.4717 | 475.3134 | 382.5026 | 365.6355 | 296.9482 | 4.5 | 2.5 | 1.3222 | 1.025 | 0.825 | 0.35 | 0.8 | 1.0021 | 1.04 | 1.4189 | 7 | 8.0952 | 8.2857 | 8.4762 | 8.6667
ELD826M350AQ1(1) | 350 | 400 | 82 | cylindrical | 0 |  |  |  | 22 | 25 | 0.6 | 105 | 3000 | [5 empty] | 7 | Snap-In Aluminum Electrolytic Capacitors | 0 | KEMET | 0.15 |  | 2426 | [10 empty] | 0.6 | [18 empty] | 962.4717 | 475.3134 | 382.5026 | 365.6355 | 296.9482 | 4.5 | 2.5 | 1.3222 | 1.025 | 0.825 | 0.35 | 0.8 | 1.0021 | 1.04 | 1.4189 | 7 | 8.0952 | 8.2857 | 8.4762 | 8.6667
ELD107M350AQ2(1) | 350 | 400 | 100 | cylindrical | 0 |  |  |  | 22 | 30 | 0.7 | 105 | 3000 | [5 empty] | 7 | Snap-In Aluminum Electrolytic Capacitors | 0 | KEMET | 0.15 |  | 1989 | [10 empty] | 0.7 | [18 empty] | 962.4717 | 475.3134 | 382.5026 | 365.6355 | 296.9482 | 4.5 | 2.5 | 1.3222 | 1.025 | 0.825 | 0.35 | 0.8 | 1.0021 | 1.04 | 1.4189 | 7 | 8.0952 | 8.2857 | 8.4762 | 8.6667
ELD107M350AR1(1) | 350 | 400 | 100 | cylindrical | 0 |  |  |  | 25 | 25 | 0.7 | 105 | 3000 | [5 empty] | 7 | Snap-In Aluminum Electrolytic Capacitors | 0 | KEMET | 0.15 |  | 1989 | [10 empty] | 0.7 | [18 empty] | 962.4717 | 475.3134 | 382.5026 | 365.6355 | 296.9482 | 4.5 | 2.5 | 1.3222 | 1.025 | 0.825 | 0.35 | 0.8 | 1.0021 | 1.04 | 1.4189 | 7 | 8.0952 | 8.2857 | 8.4762 | 8.6667
ELD127M350AQ3(1) | 350 | 400 | 120 | cylindrical | 0 |  |  |  | 22 | 35 | 0.8 | 105 | 3000 | [5 empty] | 7 | Snap-In Aluminum Electrolytic Capacitors | 0 | KEMET | 0.15 |  | 1658 | [10 empty] | 0.8 | [18 empty] | 962.4717 | 475.3134 | 382.5026 | 365.6355 | 296.9482 | 4.5 | 2.5 | 1.3222 | 1.025 | 0.825 | 0.35 | 0.8 | 1.0021 | 1.04 | 1.4189 | 7 | 8.0952 | 8.2857 | 8.4762 | 8.6667
ELD127M350AR2(1) | 350 | 400 | 120 | cylindrical | 0 |  |  |  | 25 | 30 | 0.8 | 105 | 3000 | [5 empty] | 7 | Snap-In Aluminum Electrolytic Capacitors | 0 | KEMET | 0.15 |  | 1658 | [10 empty] | 0.8 | [18 empty] | 962.4717 | 475.3134 | 382.5026 | 365.6355 | 296.9482 | 4.5 | 2.5 | 1.3222 | 1.025 | 0.825 | 0.35 | 0.8 | 1.0021 | 1.04 | 1.4189 | 7 | 8.0952 | 8.2857 | 8.4762 | 8.6667
ELD157M350AQ4(1) | 350 | 400 | 150 | cylindrical | 0 |  |  |  | 22 | 40 | 1.1 | 105 | 3000 | [5 empty] | 7 | Snap-In Aluminum Electrolytic Capacitors | 0 | KEMET | 0.15 |  | 1326 | [10 empty] | 0.86 | [18 empty] | 962.4717 | 475.3134 | 382.5026 | 365.6355 | 296.9482 | 4.5 | 2.5 | 1.3222 | 1.025 | 0.825 | 0.35 | 0.8 | 1.0021 | 1.04 | 1.4189 | 7 | 8.0952 | 8.2857 | 8.4762 | 8.6667
ELD157M350AR3(1) | 350 | 400 | 150 | cylindrical | 0 |  |  |  | 25 | 35 | 1.1 | 105 | 3000 | [5 empty] | 7 | Snap-In Aluminum Electrolytic Capacitors | 0 | KEMET | 0.15 |  | 1326 | [10 empty] | 0.87 | [18 empty] | 962.4717 | 475.3134 | 382.5026 | 365.6355 | 296.9482 | 4.5 | 2.5 | 1.3222 | 1.025 | 0.825 | 0.35 | 0.8 | 1.0021 | 1.04 | 1.4189 | 7 | 8.0952 | 8.2857 | 8.4762 | 8.6667
ELD157M350AS1(1) | 350 | 400 | 150 | cylindrical | 0 |  |  |  | 30 | 25 | 1.1 | 105 | 3000 | [5 empty] | 7 | Snap-In Aluminum Electrolytic Capacitors | 0 | KEMET | 0.15 |  | 1326 | [10 empty] | 0.85 | [18 empty] | 962.4717 | 475.3134 | 382.5026 | 365.6355 | 296.9482 | 4.5 | 2.5 | 1.3222 | 1.025 | 0.825 | 0.35 | 0.8 | 1.0021 | 1.04 | 1.4189 | 7 | 8.0952 | 8.2857 | 8.4762 | 8.6667
ELD187M350AQ5(1) | 350 | 400 | 180 | cylindrical | 0 |  |  |  | 22 | 45 | 1.3 | 105 | 3000 | [5 empty] | 7 | Snap-In Aluminum Electrolytic Capacitors | 0 | KEMET | 0.15 |  | 1105 | [10 empty] | 1.05 | [18 empty] | 962.4717 | 475.3134 | 382.5026 | 365.6355 | 296.9482 | 4.5 | 2.5 | 1.3222 | 1.025 | 0.825 | 0.35 | 0.8 | 1.0021 | 1.04 | 1.4189 | 7 | 8.0952 | 8.2857 | 8.4762 | 8.6667
ELD187M350AR4(1) | 350 | 400 | 180 | cylindrical | 0 |  |  |  | 25 | 40 | 1.3 | 105 | 3000 | [5 empty] | 7 | Snap-In Aluminum Electrolytic Capacitors | 0 | KEMET | 0.15 |  | 1105 | [10 empty] | 1.07 | [18 empty] | 962.4717 | 475.3134 | 382.5026 | 365.6355 | 296.9482 | 4.5 | 2.5 | 1.3222 | 1.025 | 0.825 | 0.35 | 0.8 | 1.0021 | 1.04 | 1.4189 | 7 | 8.0952 | 8.2857 | 8.4762 | 8.6667
ELD187M350AS2(1) | 350 | 400 | 180 | cylindrical | 0 |  |  |  | 30 | 30 | 1.3 | 105 | 3000 | [5 empty] | 7 | Snap-In Aluminum Electrolytic Capacitors | 0 | KEMET | 0.15 |  | 1105 | [10 empty] | 1.05 | [18 empty] | 962.4717 | 475.3134 | 382.5026 | 365.6355 | 296.9482 | 4.5 | 2.5 | 1.3222 | 1.025 | 0.825 | 0.35 | 0.8 | 1.0021 | 1.04 | 1.4189 | 7 | 8.0952 | 8.2857 | 8.4762 | 8.6667
ELD227M350AQ6(1) | 350 | 400 | 220 | cylindrical | 0 |  |  |  | 22 | 50 | 1.5 | 105 | 3000 | [5 empty] | 7 | Snap-In Aluminum Electrolytic Capacitors | 0 | KEMET | 0.15 |  | 905 | [10 empty] | 1.16 | [18 empty] | 962.4717 | 475.3134 | 382.5026 | 365.6355 | 296.9482 | 4.5 | 2.5 | 1.3222 | 1.025 | 0.825 | 0.35 | 0.8 | 1.0021 | 1.04 | 1.4189 | 7 | 8.0952 | 8.2857 | 8.4762 | 8.6667
ELD227M350AR5(1) | 350 | 400 | 220 | cylindrical | 0 |  |  |  | 25 | 45 | 1.5 | 105 | 3000 | [5 empty] | 7 | Snap-In Aluminum Electrolytic Capacitors | 0 | KEMET | 0.15 |  | 905 | [10 empty] | 1.2 | [18 empty] | 962.4717 | 475.3134 | 382.5026 | 365.6355 | 296.9482 | 4.5 | 2.5 | 1.3222 | 1.025 | 0.825 | 0.35 | 0.8 | 1.0021 | 1.04 | 1.4189 | 7 | 8.0952 | 8.2857 | 8.4762 | 8.6667
ELD227M350AS3(1) | 350 | 400 | 220 | cylindrical | 0 |  |  |  | 30 | 35 | 1.5 | 105 | 3000 | [5 empty] | 7 | Snap-In Aluminum Electrolytic Capacitors | 0 | KEMET | 0.15 |  | 905 | [10 empty] | 1.18 | [18 empty] | 962.4717 | 475.3134 | 382.5026 | 365.6355 | 296.9482 | 4.5 | 2.5 | 1.3222 | 1.025 | 0.825 | 0.35 | 0.8 | 1.0021 | 1.04 | 1.4189 | 7 | 8.0952 | 8.2857 | 8.4762 | 8.6667
ELD227M350AT1(1) | 350 | 400 | 220 | cylindrical | 0 |  |  |  | 35 | 25 | 1.5 | 105 | 3000 | [5 empty] | 7 | Snap-In Aluminum Electrolytic Capacitors | 0 | KEMET | 0.15 |  | 905 | [10 empty] | 1.15 | [18 empty] | 962.4717 | 475.3134 | 382.5026 | 365.6355 | 296.9482 | 4.5 | 2.5 | 1.3222 | 1.025 | 0.825 | 0.35 | 0.8 | 1.0021 | 1.04 | 1.4189 | 7 | 8.0952 | 8.2857 | 8.4762 | 8.6667
ELD277M350AR6(1) | 350 | 400 | 270 | cylindrical | 0 |  |  |  | 25 | 50 | 1.9 | 105 | 3000 | [5 empty] | 7 | Snap-In Aluminum Electrolytic Capacitors | 0 | KEMET | 0.15 |  | 737 | [10 empty] | 1.31 | [18 empty] | 962.4717 | 475.3134 | 382.5026 | 365.6355 | 296.9482 | 4.5 | 2.5 | 1.3222 | 1.025 | 0.825 | 0.35 | 0.8 | 1.0021 | 1.04 | 1.4189 | 7 | 8.0952 | 8.2857 | 8.4762 | 8.6667
ELD277M350AS4(1) | 350 | 400 | 270 | cylindrical | 0 |  |  |  | 30 | 40 | 1.9 | 105 | 3000 | [5 empty] | 7 | Snap-In Aluminum Electrolytic Capacitors | 0 | KEMET | 0.15 |  | 737 | [10 empty] | 1.33 | [18 empty] | 962.4717 | 475.3134 | 382.5026 | 365.6355 | 296.9482 | 4.5 | 2.5 | 1.3222 | 1.025 | 0.825 | 0.35 | 0.8 | 1.0021 | 1.04 | 1.4189 | 7 | 8.0952 | 8.2857 | 8.4762 | 8.6667
ELD277M350AT2(1) | 350 | 400 | 270 | cylindrical | 0 |  |  |  | 35 | 30 | 1.9 | 105 | 3000 | [5 empty] | 7 | Snap-In Aluminum Electrolytic Capacitors | 0 | KEMET | 0.15 |  | 737 | [10 empty] | 1.3 | [18 empty] | 962.4717 | 475.3134 | 382.5026 | 365.6355 | 296.9482 | 4.5 | 2.5 | 1.3222 | 1.025 | 0.825 | 0.35 | 0.8 | 1.0021 | 1.04 | 1.4189 | 7 | 8.0952 | 8.2857 | 8.4762 | 8.6667
ELD337M350AS5(1) | 350 | 400 | 330 | cylindrical | 0 |  |  |  | 30 | 45 | 2.3 | 105 | 3000 | [5 empty] | 7 | Snap-In Aluminum Electrolytic Capacitors | 0 | KEMET | 0.15 |  | 603 | [10 empty] | 1.46 | [18 empty] | 962.4717 | 475.3134 | 382.5026 | 365.6355 | 296.9482 | 4.5 | 2.5 | 1.3222 | 1.025 | 0.825 | 0.35 | 0.8 | 1.0021 | 1.04 | 1.4189 | 7 | 8.0952 | 8.2857 | 8.4762 | 8.6667
ELD337M350AT3(1) | 350 | 400 | 330 | cylindrical | 0 |  |  |  | 35 | 35 | 2.3 | 105 | 3000 | [5 empty] | 7 | Snap-In Aluminum Electrolytic Capacitors | 0 | KEMET | 0.15 |  | 603 | [10 empty] | 1.45 | [18 empty] | 962.4717 | 475.3134 | 382.5026 | 365.6355 | 296.9482 | 4.5 | 2.5 | 1.3222 | 1.025 | 0.825 | 0.35 | 0.8 | 1.0021 | 1.04 | 1.4189 | 7 | 8.0952 | 8.2857 | 8.4762 | 8.6667
ELD397M350AS6(1) | 350 | 400 | 390 | cylindrical | 0 |  |  |  | 30 | 50 | 2.7 | 105 | 3000 | [5 empty] | 7 | Snap-In Aluminum Electrolytic Capacitors | 0 | KEMET | 0.15 |  | 510 | [10 empty] | 1.65 | [18 empty] | 962.4717 | 475.3134 | 382.5026 | 365.6355 | 296.9482 | 4.5 | 2.5 | 1.3222 | 1.025 | 0.825 | 0.35 | 0.8 | 1.0021 | 1.04 | 1.4189 | 7 | 8.0952 | 8.2857 | 8.4762 | 8.6667
ELD397M350AT4(1) | 350 | 400 | 390 | cylindrical | 0 |  |  |  | 35 | 40 | 2.7 | 105 | 3000 | [5 empty] | 7 | Snap-In Aluminum Electrolytic Capacitors | 0 | KEMET | 0.15 |  | 510 | [10 empty] | 1.65 | [18 empty] | 962.4717 | 475.3134 | 382.5026 | 365.6355 | 296.9482 | 4.5 | 2.5 | 1.3222 | 1.025 | 0.825 | 0.35 | 0.8 | 1.0021 | 1.04 | 1.4189 | 7 | 8.0952 | 8.2857 | 8.4762 | 8.6667
ELD477M350AT5(1) | 350 | 400 | 470 | cylindrical | 0 |  |  |  | 35 | 45 | 3 | 105 | 3000 | [5 empty] | 7 | Snap-In Aluminum Electrolytic Capacitors | 0 | KEMET | 0.15 |  | 423 | [10 empty] | 1.85 | [18 empty] | 962.4717 | 475.3134 | 382.5026 | 365.6355 | 296.9482 | 4.5 | 2.5 | 1.3222 | 1.025 | 0.825 | 0.35 | 0.8 | 1.0021 | 1.04 | 1.4189 | 7 | 8.0952 | 8.2857 | 8.4762 | 8.6667
ELD567M350AT6(1) | 350 | 400 | 560 | cylindrical | 0 |  |  |  | 35 | 50 | 3 | 105 | 3000 | [5 empty] | 7 | Snap-In Aluminum Electrolytic Capacitors | 0 | KEMET | 0.15 |  | 355 | [10 empty] | 2.1 | [18 empty] | 962.4717 | 475.3134 | 382.5026 | 365.6355 | 296.9482 | 4.5 | 2.5 | 1.3222 | 1.025 | 0.825 | 0.35 | 0.8 | 1.0021 | 1.04 | 1.4189 | 7 | 8.0952 | 8.2857 | 8.4762 | 8.6667
ELD686M400AQ1(1) | 400 | 450 | 68 | cylindrical | 0 |  |  |  | 22 | 25 | 0.5 | 105 | 3000 | [5 empty] | 7 | Snap-In Aluminum Electrolytic Capacitors | 0 | KEMET | 0.15 |  | 2926 | [10 empty] | 0.55 | [18 empty] | 962.4717 | 475.3134 | 382.5026 | 365.6355 | 296.9482 | 4.5 | 2.5 | 1.3222 | 1.025 | 0.825 | 0.35 | 0.8 | 1.0021 | 1.04 | 1.4189 | 7 | 8.0952 | 8.2857 | 8.4762 | 8.6667
ELG129M6R3AQ1(1) | 6.3 | 8 | 12000 | cylindrical | 0 |  |  |  | 22 | 25 | 1.5 | 105 | 2000 | [5 empty] | 7 | Snap-In Aluminum Electrolytic Capacitors | 0 | KEMET | 0.6 |  | 66 | [10 empty] | 1.55 | [18 empty] | 962.4717 | 475.3134 | 382.5026 | 365.6355 | 296.9482 | 4.5 | 2.5 | 1.3222 | 1.025 | 0.825 | 0.35 | 0.8 | 1.0021 | 1.04 | 1.4189 | 7 | 8.0952 | 8.2857 | 8.4762 | 8.6667
ELG159M6R3AQ2(1) | 6.3 | 8 | 15000 | cylindrical | 0 |  |  |  | 22 | 30 | 1.9 | 105 | 2000 | [5 empty] | 7 | Snap-In Aluminum Electrolytic Capacitors | 0 | KEMET | 0.6 |  | 53 | [10 empty] | 1.7 | [18 empty] | 962.4717 | 475.3134 | 382.5026 | 365.6355 | 296.9482 | 4.5 | 2.5 | 1.3222 | 1.025 | 0.825 | 0.35 | 0.8 | 1.0021 | 1.04 | 1.4189 | 7 | 8.0952 | 8.2857 | 8.4762 | 8.6667
ELG189M6R3AQ2(1) | 6.3 | 8 | 18000 | cylindrical | 0 |  |  |  | 22 | 30 | 2.3 | 105 | 2000 | [5 empty] | 7 | Snap-In Aluminum Electrolytic Capacitors | 0 | KEMET | 0.6 |  | 44 | [10 empty] | 1.95 | [18 empty] | 962.4717 | 475.3134 | 382.5026 | 365.6355 | 296.9482 | 4.5 | 2.5 | 1.3222 | 1.025 | 0.825 | 0.35 | 0.8 | 1.0021 | 1.04 | 1.4189 | 7 | 8.0952 | 8.2857 | 8.4762 | 8.6667
ELG229M6R3AQ3(1) | 6.3 | 8 | 22000 | cylindrical | 0 |  |  |  | 22 | 35 | 2.8 | 105 | 2000 | [5 empty] | 7 | Snap-In Aluminum Electrolytic Capacitors | 0 | KEMET | 0.6 |  | 36 | [10 empty] | 2.25 | [18 empty] | 962.4717 | 475.3134 | 382.5026 | 365.6355 | 296.9482 | 4.5 | 2.5 | 1.3222 | 1.025 | 0.825 | 0.35 | 0.8 | 1.0021 | 1.04 | 1.4189 | 7 | 8.0952 | 8.2857 | 8.4762 | 8.6667
ELG279M6R3AQ4(1) | 6.3 | 8 | 27000 | cylindrical | 0 |  |  |  | 22 | 40 | 3 | 105 | 2000 | [5 empty] | 7 | Snap-In Aluminum Electrolytic Capacitors | 0 | KEMET | 0.6 |  | 29 | [10 empty] | 2.55 | [18 empty] | 962.4717 | 475.3134 | 382.5026 | 365.6355 | 296.9482 | 4.5 | 2.5 | 1.3222 | 1.025 | 0.825 | 0.35 | 0.8 | 1.0021 | 1.04 | 1.4189 | 7 | 8.0952 | 8.2857 | 8.4762 | 8.6667
ELG339M6R3AQ5(1) | 6.3 | 8 | 33000 | cylindrical | 0 |  |  |  | 22 | 45 | 3 | 105 | 2000 | [5 empty] | 7 | Snap-In Aluminum Electrolytic Capacitors | 0 | KEMET | 0.6 |  | 24 | [10 empty] | 2.9 | [18 empty] | 962.4717 | 475.3134 | 382.5026 | 365.6355 | 296.9482 | 4.5 | 2.5 | 1.3222 | 1.025 | 0.825 | 0.35 | 0.8 | 1.0021 | 1.04 | 1.4189 | 7 | 8.0952 | 8.2857 | 8.4762 | 8.6667
ELG159M6R3AR1(1) | 6.3 | 8 | 15000 | cylindrical | 0 |  |  |  | 25 | 25 | 1.9 | 105 | 2000 | [5 empty] | 7 | Snap-In Aluminum Electrolytic Capacitors | 0 | KEMET | 0.6 |  | 53 | [10 empty] | 1.7 | [18 empty] | 962.4717 | 475.3134 | 382.5026 | 365.6355 | 296.9482 | 4.5 | 2.5 | 1.3222 | 1.025 | 0.825 | 0.35 | 0.8 | 1.0021 | 1.04 | 1.4189 | 7 | 8.0952 | 8.2857 | 8.4762 | 8.6667
ELG189M6R3AR1(1) | 6.3 | 8 | 18000 | cylindrical | 0 |  |  |  | 25 | 25 | 2.3 | 105 | 2000 | [5 empty] | 7 | Snap-In Aluminum Electrolytic Capacitors | 0 | KEMET | 0.6 |  | 44 | [10 empty] | 1.95 | [18 empty] | 962.4717 | 475.3134 | 382.5026 | 365.6355 | 296.9482 | 4.5 | 2.5 | 1.3222 | 1.025 | 0.825 | 0.35 | 0.8 | 1.0021 | 1.04 | 1.4189 | 7 | 8.0952 | 8.2857 | 8.4762 | 8.6667
ELG229M6R3AR2(1) | 6.3 | 8 | 22000 | cylindrical | 0 |  |  |  | 25 | 30 | 2.8 | 105 | 2000 | [5 empty] | 7 | Snap-In Aluminum Electrolytic Capacitors | 0 | KEMET | 0.6 |  | 36 | [10 empty] | 2.25 | [18 empty] | 962.4717 | 475.3134 | 382.5026 | 365.6355 | 296.9482 | 4.5 | 2.5 | 1.3222 | 1.025 | 0.825 | 0.35 | 0.8 | 1.0021 | 1.04 | 1.4189 | 7 | 8.0952 | 8.2857 | 8.4762 | 8.6667
ELG279M6R3AR3(1) | 6.3 | 8 | 27000 | cylindrical | 0 |  |  |  | 25 | 35 | 3 | 105 | 2000 | [5 empty] | 7 | Snap-In Aluminum Electrolytic Capacitors | 0 | KEMET | 0.6 |  | 29 | [10 empty] | 2.55 | [18 empty] | 962.4717 | 475.3134 | 382.5026 | 365.6355 | 296.9482 | 4.5 | 2.5 | 1.3222 | 1.025 | 0.825 | 0.35 | 0.8 | 1.0021 | 1.04 | 1.4189 | 7 | 8.0952 | 8.2857 | 8.4762 | 8.6667
ELG339M6R3AR4(1) | 6.3 | 8 | 33000 | cylindrical | 0 |  |  |  | 25 | 40 | 3 | 105 | 2000 | [5 empty] | 7 | Snap-In Aluminum Electrolytic Capacitors | 0 | KEMET | 0.6 |  | 24 | [10 empty] | 2.95 | [18 empty] | 962.4717 | 475.3134 | 382.5026 | 365.6355 | 296.9482 | 4.5 | 2.5 | 1.3222 | 1.025 | 0.825 | 0.35 | 0.8 | 1.0021 | 1.04 | 1.4189 | 7 | 8.0952 | 8.2857 | 8.4762 | 8.6667
ELG399M6R3AR6(1) | 6.3 | 8 | 39000 | cylindrical | 0 |  |  |  | 25 | 50 | 3 | 105 | 2000 | [5 empty] | 7 | Snap-In Aluminum Electrolytic Capacitors | 0 | KEMET | 0.6 |  | 20 | [10 empty] | 3.25 | [18 empty] | 962.4717 | 475.3134 | 382.5026 | 365.6355 | 296.9482 | 4.5 | 2.5 | 1.3222 | 1.025 | 0.825 | 0.35 | 0.8 | 1.0021 | 1.04 | 1.4189 | 7 | 8.0952 | 8.2857 | 8.4762 | 8.6667
ELG479M6R3AR6(1) | 6.3 | 8 | 47000 | cylindrical | 0 |  |  |  | 25 | 50 | 3 | 105 | 2000 | [5 empty] | 7 | Snap-In Aluminum Electrolytic Capacitors | 0 | KEMET | 0.6 |  | 17 | [10 empty] | 3.7 | [18 empty] | 962.4717 | 475.3134 | 382.5026 | 365.6355 | 296.9482 | 4.5 | 2.5 | 1.3222 | 1.025 | 0.825 | 0.35 | 0.8 | 1.0021 | 1.04 | 1.4189 | 7 | 8.0952 | 8.2857 | 8.4762 | 8.6667
ELG229M6R3AS1(1) | 6.3 | 8 | 22000 | cylindrical | 0 |  |  |  | 30 | 25 | 2.8 | 105 | 2000 | [5 empty] | 7 | Snap-In Aluminum Electrolytic Capacitors | 0 | KEMET | 0.6 |  | 36 | [10 empty] | 2.25 | [18 empty] | 962.4717 | 475.3134 | 382.5026 | 365.6355 | 296.9482 | 4.5 | 2.5 | 1.3222 | 1.025 | 0.825 | 0.35 | 0.8 | 1.0021 | 1.04 | 1.4189 | 7 | 8.0952 | 8.2857 | 8.4762 | 8.6667
ELG279M6R3AS2(1) | 6.3 | 8 | 27000 | cylindrical | 0 |  |  |  | 30 | 30 | 3 | 105 | 2000 | [5 empty] | 7 | Snap-In Aluminum Electrolytic Capacitors | 0 | KEMET | 0.6 |  | 29 | [10 empty] | 2.55 | [18 empty] | 962.4717 | 475.3134 | 382.5026 | 365.6355 | 296.9482 | 4.5 | 2.5 | 1.3222 | 1.025 | 0.825 | 0.35 | 0.8 | 1.0021 | 1.04 | 1.4189 | 7 | 8.0952 | 8.2857 | 8.4762 | 8.6667
ELG339M6R3AS2(1) | 6.3 | 8 | 33000 | cylindrical | 0 |  |  |  | 30 | 30 | 3 | 105 | 2000 | [5 empty] | 7 | Snap-In Aluminum Electrolytic Capacitors | 0 | KEMET | 0.6 |  | 24 | [10 empty] | 2.9 | [18 empty] | 962.4717 | 475.3134 | 382.5026 | 365.6355 | 296.9482 | 4.5 | 2.5 | 1.3222 | 1.025 | 0.825 | 0.35 | 0.8 | 1.0021 | 1.04 | 1.4189 | 7 | 8.0952 | 8.2857 | 8.4762 | 8.6667
ELG399M6R3AS3(1) | 6.3 | 8 | 39000 | cylindrical | 0 |  |  |  | 30 | 35 | 3 | 105 | 2000 | [5 empty] | 7 | Snap-In Aluminum Electrolytic Capacitors | 0 | KEMET | 0.6 |  | 20 | [10 empty] | 3.25 | [18 empty] | 962.4717 | 475.3134 | 382.5026 | 365.6355 | 296.9482 | 4.5 | 2.5 | 1.3222 | 1.025 | 0.825 | 0.35 | 0.8 | 1.0021 | 1.04 | 1.4189 | 7 | 8.0952 | 8.2857 | 8.4762 | 8.6667
ELG479M6R3AS4(1) | 6.3 | 8 | 47000 | cylindrical | 0 |  |  |  | 30 | 40 | 3 | 105 | 2000 | [5 empty] | 7 | Snap-In Aluminum Electrolytic Capacitors | 0 | KEMET | 0.6 |  | 17 | [10 empty] | 3.7 | [18 empty] | 962.4717 | 475.3134 | 382.5026 | 365.6355 | 296.9482 | 4.5 | 2.5 | 1.3222 | 1.025 | 0.825 | 0.35 | 0.8 | 1.0021 | 1.04 | 1.4189 | 7 | 8.0952 | 8.2857 | 8.4762 | 8.6667
ELG569M6R3AS5(1) | 6.3 | 8 | 56000 | cylindrical | 0 |  |  |  | 30 | 45 | 3 | 105 | 2000 | [5 empty] | 7 | Snap-In Aluminum Electrolytic Capacitors | 0 | KEMET | 0.6 |  | 14 | [10 empty] | 4.15 | [18 empty] | 962.4717 | 475.3134 | 382.5026 | 365.6355 | 296.9482 | 4.5 | 2.5 | 1.3222 | 1.025 | 0.825 | 0.35 | 0.8 | 1.0021 | 1.04 | 1.4189 | 7 | 8.0952 | 8.2857 | 8.4762 | 8.6667
ELG689M6R3AS6(1) | 6.3 | 8 | 68000 | cylindrical | 0 |  |  |  | 30 | 50 | 3 | 105 | 2000 | [5 empty] | 7 | Snap-In Aluminum Electrolytic Capacitors | 0 | KEMET | 0.6 |  | 12 | [10 empty] | 4.7 | [18 empty] | 962.4717 | 475.3134 | 382.5026 | 365.6355 | 296.9482 | 4.5 | 2.5 | 1.3222 | 1.025 | 0.825 | 0.35 | 0.8 | 1.0021 | 1.04 | 1.4189 | 7 | 8.0952 | 8.2857 | 8.4762 | 8.6667
ELG279M6R3AT1(1) | 6.3 | 8 | 27000 | cylindrical | 0 |  |  |  | 35 | 25 | 3 | 105 | 2000 | [5 empty] | 7 | Snap-In Aluminum Electrolytic Capacitors | 0 | KEMET | 0.6 |  | 29 | [10 empty] | 2.55 | [18 empty] | 962.4717 | 475.3134 | 382.5026 | 365.6355 | 296.9482 | 4.5 | 2.5 | 1.3222 | 1.025 | 0.825 | 0.35 | 0.8 | 1.0021 | 1.04 | 1.4189 | 7 | 8.0952 | 8.2857 | 8.4762 | 8.6667
ELG339M6R3AT1(1) | 6.3 | 8 | 33000 | cylindrical | 0 |  |  |  | 35 | 25 | 3 | 105 | 2000 | [5 empty] | 7 | Snap-In Aluminum Electrolytic Capacitors | 0 | KEMET | 0.6 |  | 24 | [10 empty] | 2.95 | [18 empty] | 962.4717 | 475.3134 | 382.5026 | 365.6355 | 296.9482 | 4.5 | 2.5 | 1.3222 | 1.025 | 0.825 | 0.35 | 0.8 | 1.0021 | 1.04 | 1.4189 | 7 | 8.0952 | 8.2857 | 8.4762 | 8.6667
ELG399M6R3AT2(1) | 6.3 | 8 | 39000 | cylindrical | 0 |  |  |  | 35 | 30 | 3 | 105 | 2000 | [5 empty] | 7 | Snap-In Aluminum Electrolytic Capacitors | 0 | KEMET | 0.6 |  | 20 | [10 empty] | 3.3 | [18 empty] | 962.4717 | 475.3134 | 382.5026 | 365.6355 | 296.9482 | 4.5 | 2.5 | 1.3222 | 1.025 | 0.825 | 0.35 | 0.8 | 1.0021 | 1.04 | 1.4189 | 7 | 8.0952 | 8.2857 | 8.4762 | 8.6667
ELG569M6R3AT3(1) | 6.3 | 8 | 56000 | cylindrical | 0 |  |  |  | 35 | 35 | 3 | 105 | 2000 | [5 empty] | 7 | Snap-In Aluminum Electrolytic Capacitors | 0 | KEMET | 0.6 |  | 14 | [10 empty] | 4.1 | [18 empty] | 962.4717 | 475.3134 | 382.5026 | 365.6355 | 296.9482 | 4.5 | 2.5 | 1.3222 | 1.025 | 0.825 | 0.35 | 0.8 | 1.0021 | 1.04 | 1.4189 | 7 | 8.0952 | 8.2857 | 8.4762 | 8.6667
ELG689M6R3AT4(1) | 6.3 | 8 | 68000 | cylindrical | 0 |  |  |  | 35 | 40 | 3 | 105 | 2000 | [5 empty] | 7 | Snap-In Aluminum Electrolytic Capacitors | 0 | KEMET | 0.6 |  | 12 | [10 empty] | 4.7 | [18 empty] | 962.4717 | 475.3134 | 382.5026 | 365.6355 | 296.9482 | 4.5 | 2.5 | 1.3222 | 1.025 | 0.825 | 0.35 | 0.8 | 1.0021 | 1.04 | 1.4189 | 7 | 8.0952 | 8.2857 | 8.4762 | 8.6667
ELG829M6R3AT5(1) | 6.3 | 8 | 82000 | cylindrical | 0 |  |  |  | 35 | 45 | 3 | 105 | 2000 | [5 empty] | 7 | Snap-In Aluminum Electrolytic Capacitors | 0 | KEMET | 0.6 |  | 10 | [10 empty] | 5.3 | [18 empty] | 962.4717 | 475.3134 | 382.5026 | 365.6355 | 296.9482 | 4.5 | 2.5 | 1.3222 | 1.025 | 0.825 | 0.35 | 0.8 | 1.0021 | 1.04 | 1.4189 | 7 | 8.0952 | 8.2857 | 8.4762 | 8.6667
ELG129M010AQ2(1) | 10 | 13 | 12000 | cylindrical | 0 |  |  |  | 22 | 30 | 2.4 | 105 | 2000 | [5 empty] | 7 | Snap-In Aluminum Electrolytic Capacitors | 0 | KEMET | 0.55 |  | 61 | [10 empty] | 1.75 | [18 empty] | 962.4717 | 475.3134 | 382.5026 | 365.6355 | 296.9482 | 4.5 | 2.5 | 1.3222 | 1.025 | 0.825 | 0.35 | 0.8 | 1.0021 | 1.04 | 1.4189 | 7 | 8.0952 | 8.2857 | 8.4762 | 8.6667
ELG159M010AQ2(1) | 10 | 13 | 15000 | cylindrical | 0 |  |  |  | 22 | 30 | 3 | 105 | 2000 | [5 empty] | 7 | Snap-In Aluminum Electrolytic Capacitors | 0 | KEMET | 0.55 |  | 49 | [10 empty] | 1.9 | [18 empty] | 962.4717 | 475.3134 | 382.5026 | 365.6355 | 296.9482 | 4.5 | 2.5 | 1.3222 | 1.025 | 0.825 | 0.35 | 0.8 | 1.0021 | 1.04 | 1.4189 | 7 | 8.0952 | 8.2857 | 8.4762 | 8.6667
ELG189M010AQ3(1) | 10 | 13 | 18000 | cylindrical | 0 |  |  |  | 22 | 35 | 3 | 105 | 2000 | [5 empty] | 7 | Snap-In Aluminum Electrolytic Capacitors | 0 | KEMET | 0.55 |  | 41 | [10 empty] | 2.2 | [18 empty] | 962.4717 | 475.3134 | 382.5026 | 365.6355 | 296.9482 | 4.5 | 2.5 | 1.3222 | 1.025 | 0.825 | 0.35 | 0.8 | 1.0021 | 1.04 | 1.4189 | 7 | 8.0952 | 8.2857 | 8.4762 | 8.6667
ELG229M010AQ4(1) | 10 | 13 | 22000 | cylindrical | 0 |  |  |  | 22 | 40 | 3 | 105 | 2000 | [5 empty] | 7 | Snap-In Aluminum Electrolytic Capacitors | 0 | KEMET | 0.55 |  | 33 | [10 empty] | 2.5 | [18 empty] | 962.4717 | 475.3134 | 382.5026 | 365.6355 | 296.9482 | 4.5 | 2.5 | 1.3222 | 1.025 | 0.825 | 0.35 | 0.8 | 1.0021 | 1.04 | 1.4189 | 7 | 8.0952 | 8.2857 | 8.4762 | 8.6667
ELG279M010AQ6(1) | 10 | 13 | 27000 | cylindrical | 0 |  |  |  | 22 | 50 | 3 | 105 | 2000 | [5 empty] | 7 | Snap-In Aluminum Electrolytic Capacitors | 0 | KEMET | 0.55 |  | 27 | [10 empty] | 2.95 | [18 empty] | 962.4717 | 475.3134 | 382.5026 | 365.6355 | 296.9482 | 4.5 | 2.5 | 1.3222 | 1.025 | 0.825 | 0.35 | 0.8 | 1.0021 | 1.04 | 1.4189 | 7 | 8.0952 | 8.2857 | 8.4762 | 8.6667
ELG109M010AR1(1) | 10 | 13 | 10000 | cylindrical | 0 |  |  |  | 25 | 25 | 2 | 105 | 2000 | [5 empty] | 7 | Snap-In Aluminum Electrolytic Capacitors | 0 | KEMET | 0.55 |  | 73 | [10 empty] | 1.55 | [18 empty] | 962.4717 | 475.3134 | 382.5026 | 365.6355 | 296.9482 | 4.5 | 2.5 | 1.3222 | 1.025 | 0.825 | 0.35 | 0.8 | 1.0021 | 1.04 | 1.4189 | 7 | 8.0952 | 8.2857 | 8.4762 | 8.6667
ELG159M010AR1(1) | 10 | 13 | 15000 | cylindrical | 0 |  |  |  | 25 | 25 | 3 | 105 | 2000 | [5 empty] | 7 | Snap-In Aluminum Electrolytic Capacitors | 0 | KEMET | 0.55 |  | 49 | [10 empty] | 1.9 | [18 empty] | 962.4717 | 475.3134 | 382.5026 | 365.6355 | 296.9482 | 4.5 | 2.5 | 1.3222 | 1.025 | 0.825 | 0.35 | 0.8 | 1.0021 | 1.04 | 1.4189 | 7 | 8.0952 | 8.2857 | 8.4762 | 8.6667
ELG189M010AR2(1) | 10 | 13 | 18000 | cylindrical | 0 |  |  |  | 25 | 30 | 3 | 105 | 2000 | [5 empty] | 7 | Snap-In Aluminum Electrolytic Capacitors | 0 | KEMET | 0.55 |  | 41 | [10 empty] | 2.25 | [18 empty] | 962.4717 | 475.3134 | 382.5026 | 365.6355 | 296.9482 | 4.5 | 2.5 | 1.3222 | 1.025 | 0.825 | 0.35 | 0.8 | 1.0021 | 1.04 | 1.4189 | 7 | 8.0952 | 8.2857 | 8.4762 | 8.6667
ELG229M010AR3(1) | 10 | 13 | 22000 | cylindrical | 0 |  |  |  | 25 | 35 | 3 | 105 | 2000 | [5 empty] | 7 | Snap-In Aluminum Electrolytic Capacitors | 0 | KEMET | 0.55 |  | 33 | [10 empty] | 2.55 | [18 empty] | 962.4717 | 475.3134 | 382.5026 | 365.6355 | 296.9482 | 4.5 | 2.5 | 1.3222 | 1.025 | 0.825 | 0.35 | 0.8 | 1.0021 | 1.04 | 1.4189 | 7 | 8.0952 | 8.2857 | 8.4762 | 8.6667
ELG279M010AR4(1) | 10 | 13 | 27000 | cylindrical | 0 |  |  |  | 25 | 40 | 3 | 105 | 2000 | [5 empty] | 7 | Snap-In Aluminum Electrolytic Capacitors | 0 | KEMET | 0.55 |  | 27 | [10 empty] | 2.9 | [18 empty] | 962.4717 | 475.3134 | 382.5026 | 365.6355 | 296.9482 | 4.5 | 2.5 | 1.3222 | 1.025 | 0.825 | 0.35 | 0.8 | 1.0021 | 1.04 | 1.4189 | 7 | 8.0952 | 8.2857 | 8.4762 | 8.6667
ELG339M010AR5(1) | 10 | 13 | 33000 | cylindrical | 0 |  |  |  | 25 | 45 | 3 | 105 | 2000 | [5 empty] | 7 | Snap-In Aluminum Electrolytic Capacitors | 0 | KEMET | 0.55 |  | 22 | [10 empty] | 3.3 | [18 empty] | 962.4717 | 475.3134 | 382.5026 | 365.6355 | 296.9482 | 4.5 | 2.5 | 1.3222 | 1.025 | 0.825 | 0.35 | 0.8 | 1.0021 | 1.04 | 1.4189 | 7 | 8.0952 | 8.2857 | 8.4762 | 8.6667
ELG399M010AR6(1) | 10 | 13 | 39000 | cylindrical | 0 |  |  |  | 25 | 50 | 3 | 105 | 2000 | [5 empty] | 7 | Snap-In Aluminum Electrolytic Capacitors | 0 | KEMET | 0.55 |  | 19 | [10 empty] | 3.7 | [18 empty] | 962.4717 | 475.3134 | 382.5026 | 365.6355 | 296.9482 | 4.5 | 2.5 | 1.3222 | 1.025 | 0.825 | 0.35 | 0.8 | 1.0021 | 1.04 | 1.4189 | 7 | 8.0952 | 8.2857 | 8.4762 | 8.6667
ELG229M010AS1(1) | 10 | 13 | 22000 | cylindrical | 0 |  |  |  | 30 | 25 | 3 | 105 | 2000 | [5 empty] | 7 | Snap-In Aluminum Electrolytic Capacitors | 0 | KEMET | 0.55 |  | 33 | [10 empty] | 2.45 | [18 empty] | 962.4717 | 475.3134 | 382.5026 | 365.6355 | 296.9482 | 4.5 | 2.5 | 1.3222 | 1.025 | 0.825 | 0.35 | 0.8 | 1.0021 | 1.04 | 1.4189 | 7 | 8.0952 | 8.2857 | 8.4762 | 8.6667
ELG279M010AS2(1) | 10 | 13 | 27000 | cylindrical | 0 |  |  |  | 30 | 30 | 3 | 105 | 2000 | [5 empty] | 7 | Snap-In Aluminum Electrolytic Capacitors | 0 | KEMET | 0.55 |  | 27 | [10 empty] | 2.85 | [18 empty] | 962.4717 | 475.3134 | 382.5026 | 365.6355 | 296.9482 | 4.5 | 2.5 | 1.3222 | 1.025 | 0.825 | 0.35 | 0.8 | 1.0021 | 1.04 | 1.4189 | 7 | 8.0952 | 8.2857 | 8.4762 | 8.6667
ELG339M010AS3(1) | 10 | 13 | 33000 | cylindrical | 0 |  |  |  | 30 | 35 | 3 | 105 | 2000 | [5 empty] | 7 | Snap-In Aluminum Electrolytic Capacitors | 0 | KEMET | 0.55 |  | 22 | [10 empty] | 3.3 | [18 empty] | 962.4717 | 475.3134 | 382.5026 | 365.6355 | 296.9482 | 4.5 | 2.5 | 1.3222 | 1.025 | 0.825 | 0.35 | 0.8 | 1.0021 | 1.04 | 1.4189 | 7 | 8.0952 | 8.2857 | 8.4762 | 8.6667
ELG399M010AS4(1) | 10 | 13 | 39000 | cylindrical | 0 |  |  |  | 30 | 40 | 3 | 105 | 2000 | [5 empty] | 7 | Snap-In Aluminum Electrolytic Capacitors | 0 | KEMET | 0.55 |  | 19 | [10 empty] | 3.7 | [18 empty] | 962.4717 | 475.3134 | 382.5026 | 365.6355 | 296.9482 | 4.5 | 2.5 | 1.3222 | 1.025 | 0.825 | 0.35 | 0.8 | 1.0021 | 1.04 | 1.4189 | 7 | 8.0952 | 8.2857 | 8.4762 | 8.6667
ELG479M010AS5(1) | 10 | 13 | 47000 | cylindrical | 0 |  |  |  | 30 | 45 | 3 | 105 | 2000 | [5 empty] | 7 | Snap-In Aluminum Electrolytic Capacitors | 0 | KEMET | 0.55 |  | 16 | [10 empty] | 4.2 | [18 empty] | 962.4717 | 475.3134 | 382.5026 | 365.6355 | 296.9482 | 4.5 | 2.5 | 1.3222 | 1.025 | 0.825 | 0.35 | 0.8 | 1.0021 | 1.04 | 1.4189 | 7 | 8.0952 | 8.2857 | 8.4762 | 8.6667
ELG569M010AS6(1) | 10 | 13 | 56000 | cylindrical | 0 |  |  |  | 30 | 50 | 3 | 105 | 2000 | [5 empty] | 7 | Snap-In Aluminum Electrolytic Capacitors | 0 | KEMET | 0.55 |  | 13 | [10 empty] | 4.65 | [18 empty] | 962.4717 | 475.3134 | 382.5026 | 365.6355 | 296.9482 | 4.5 | 2.5 | 1.3222 | 1.025 | 0.825 | 0.35 | 0.8 | 1.0021 | 1.04 | 1.4189 | 7 | 8.0952 | 8.2857 | 8.4762 | 8.6667
ELG279M010AT1(1) | 10 | 13 | 27000 | cylindrical | 0 |  |  |  | 35 | 25 | 3 | 105 | 2000 | [5 empty] | 7 | Snap-In Aluminum Electrolytic Capacitors | 0 | KEMET | 0.55 |  | 27 | [10 empty] | 2.8 | [18 empty] | 962.4717 | 475.3134 | 382.5026 | 365.6355 | 296.9482 | 4.5 | 2.5 | 1.3222 | 1.025 | 0.825 | 0.35 | 0.8 | 1.0021 | 1.04 | 1.4189 | 7 | 8.0952 | 8.2857 | 8.4762 | 8.6667
ELG339M010AT2(1) | 10 | 13 | 33000 | cylindrical | 0 |  |  |  | 35 | 30 | 3 | 105 | 2000 | [5 empty] | 7 | Snap-In Aluminum Electrolytic Capacitors | 0 | KEMET | 0.55 |  | 22 | [10 empty] | 3.3 | [18 empty] | 962.4717 | 475.3134 | 382.5026 | 365.6355 | 296.9482 | 4.5 | 2.5 | 1.3222 | 1.025 | 0.825 | 0.35 | 0.8 | 1.0021 | 1.04 | 1.4189 | 7 | 8.0952 | 8.2857 | 8.4762 | 8.6667
ELG399M010AT2(1) | 10 | 13 | 39000 | cylindrical | 0 |  |  |  | 35 | 30 | 3 | 105 | 2000 | [5 empty] | 7 | Snap-In Aluminum Electrolytic Capacitors | 0 | KEMET | 0.55 |  | 19 | [10 empty] | 3.65 | [18 empty] | 962.4717 | 475.3134 | 382.5026 | 365.6355 | 296.9482 | 4.5 | 2.5 | 1.3222 | 1.025 | 0.825 | 0.35 | 0.8 | 1.0021 | 1.04 | 1.4189 | 7 | 8.0952 | 8.2857 | 8.4762 | 8.6667
ELG479M010AT3(1) | 10 | 13 | 47000 | cylindrical | 0 |  |  |  | 35 | 35 | 3 | 105 | 2000 | [5 empty] | 7 | Snap-In Aluminum Electrolytic Capacitors | 0 | KEMET | 0.55 |  | 16 | [10 empty] | 3.8 | [18 empty] | 962.4717 | 475.3134 | 382.5026 | 365.6355 | 296.9482 | 4.5 | 2.5 | 1.3222 | 1.025 | 0.825 | 0.35 | 0.8 | 1.0021 | 1.04 | 1.4189 | 7 | 8.0952 | 8.2857 | 8.4762 | 8.6667
ELG569M010AT4(1) | 10 | 13 | 56000 | cylindrical | 0 |  |  |  | 35 | 40 | 3 | 105 | 2000 | [5 empty] | 7 | Snap-In Aluminum Electrolytic Capacitors | 0 | KEMET | 0.55 |  | 13 | [10 empty] | 4.65 | [18 empty] | 962.4717 | 475.3134 | 382.5026 | 365.6355 | 296.9482 | 4.5 | 2.5 | 1.3222 | 1.025 | 0.825 | 0.35 | 0.8 | 1.0021 | 1.04 | 1.4189 | 7 | 8.0952 | 8.2857 | 8.4762 | 8.6667
ELG689M010AT6(1) | 10 | 13 | 68000 | cylindrical | 0 |  |  |  | 35 | 50 | 3 | 105 | 2000 | [5 empty] | 7 | Snap-In Aluminum Electrolytic Capacitors | 0 | KEMET | 0.55 |  | 11 | [10 empty] | 5.5 | [18 empty] | 962.4717 | 475.3134 | 382.5026 | 365.6355 | 296.9482 | 4.5 | 2.5 | 1.3222 | 1.025 | 0.825 | 0.35 | 0.8 | 1.0021 | 1.04 | 1.4189 | 7 | 8.0952 | 8.2857 | 8.4762 | 8.6667
ELG688M016AQ1(1) | 16 | 20 | 6800 | cylindrical | 0 |  |  |  | 22 | 25 | 2.2 | 105 | 2000 | [5 empty] | 7 | Snap-In Aluminum Electrolytic Capacitors | 0 | KEMET | 0.55 |  | 107 | [10 empty] | 1.55 | [18 empty] | 962.4717 | 475.3134 | 382.5026 | 365.6355 | 296.9482 | 4.5 | 2.5 | 1.3222 | 1.025 | 0.825 | 0.35 | 0.8 | 1.0021 | 1.04 | 1.4189 | 7 | 8.0952 | 8.2857 | 8.4762 | 8.6667
ELG828M016AQ2(1) | 16 | 20 | 8200 | cylindrical | 0 |  |  |  | 22 | 30 | 2.6 | 105 | 2000 | [5 empty] | 7 | Snap-In Aluminum Electrolytic Capacitors | 0 | KEMET | 0.55 |  | 89 | [10 empty] | 1.7 | [18 empty] | 962.4717 | 475.3134 | 382.5026 | 365.6355 | 296.9482 | 4.5 | 2.5 | 1.3222 | 1.025 | 0.825 | 0.35 | 0.8 | 1.0021 | 1.04 | 1.4189 | 7 | 8.0952 | 8.2857 | 8.4762 | 8.6667
ELG109M016AQ2(1) | 16 | 20 | 10000 | cylindrical | 0 |  |  |  | 22 | 30 | 3 | 105 | 2000 | [5 empty] | 7 | Snap-In Aluminum Electrolytic Capacitors | 0 | KEMET | 0.55 |  | 73 | [10 empty] | 1.95 | [18 empty] | 962.4717 | 475.3134 | 382.5026 | 365.6355 | 296.9482 | 4.5 | 2.5 | 1.3222 | 1.025 | 0.825 | 0.35 | 0.8 | 1.0021 | 1.04 | 1.4189 | 7 | 8.0952 | 8.2857 | 8.4762 | 8.6667
ELG129M016AQ3(1) | 16 | 20 | 12000 | cylindrical | 0 |  |  |  | 22 | 35 | 3 | 105 | 2000 | [5 empty] | 7 | Snap-In Aluminum Electrolytic Capacitors | 0 | KEMET | 0.55 |  | 61 | [10 empty] | 2.2 | [18 empty] | 962.4717 | 475.3134 | 382.5026 | 365.6355 | 296.9482 | 4.5 | 2.5 | 1.3222 | 1.025 | 0.825 | 0.35 | 0.8 | 1.0021 | 1.04 | 1.4189 | 7 | 8.0952 | 8.2857 | 8.4762 | 8.6667
ELG159M016AQ4(1) | 16 | 20 | 15000 | cylindrical | 0 |  |  |  | 22 | 40 | 3 | 105 | 2000 | [5 empty] | 7 | Snap-In Aluminum Electrolytic Capacitors | 0 | KEMET | 0.55 |  | 49 | [10 empty] | 2.55 | [18 empty] | 962.4717 | 475.3134 | 382.5026 | 365.6355 | 296.9482 | 4.5 | 2.5 | 1.3222 | 1.025 | 0.825 | 0.35 | 0.8 | 1.0021 | 1.04 | 1.4189 | 7 | 8.0952 | 8.2857 | 8.4762 | 8.6667
ELG189M016AQ5(1) | 16 | 20 | 18000 | cylindrical | 0 |  |  |  | 22 | 45 | 3 | 105 | 2000 | [5 empty] | 7 | Snap-In Aluminum Electrolytic Capacitors | 0 | KEMET | 0.55 |  | 41 | [10 empty] | 2.9 | [18 empty] | 962.4717 | 475.3134 | 382.5026 | 365.6355 | 296.9482 | 4.5 | 2.5 | 1.3222 | 1.025 | 0.825 | 0.35 | 0.8 | 1.0021 | 1.04 | 1.4189 | 7 | 8.0952 | 8.2857 | 8.4762 | 8.6667
ELG828M016AR1(1) | 16 | 20 | 8200 | cylindrical | 0 |  |  |  | 25 | 25 | 2.6 | 105 | 2000 | [5 empty] | 7 | Snap-In Aluminum Electrolytic Capacitors | 0 | KEMET | 0.55 |  | 89 | [10 empty] | 1.7 | [18 empty] | 962.4717 | 475.3134 | 382.5026 | 365.6355 | 296.9482 | 4.5 | 2.5 | 1.3222 | 1.025 | 0.825 | 0.35 | 0.8 | 1.0021 | 1.04 | 1.4189 | 7 | 8.0952 | 8.2857 | 8.4762 | 8.6667
ELG109M016AR1(1) | 16 | 20 | 10000 | cylindrical | 0 |  |  |  | 25 | 25 | 3 | 105 | 2000 | [5 empty] | 7 | Snap-In Aluminum Electrolytic Capacitors | 0 | KEMET | 0.55 |  | 73 | [10 empty] | 1.95 | [18 empty] | 962.4717 | 475.3134 | 382.5026 | 365.6355 | 296.9482 | 4.5 | 2.5 | 1.3222 | 1.025 | 0.825 | 0.35 | 0.8 | 1.0021 | 1.04 | 1.4189 | 7 | 8.0952 | 8.2857 | 8.4762 | 8.6667
ELG129M016AR2(1) | 16 | 20 | 12000 | cylindrical | 0 |  |  |  | 25 | 30 | 3 | 105 | 2000 | [5 empty] | 7 | Snap-In Aluminum Electrolytic Capacitors | 0 | KEMET | 0.55 |  | 61 | [10 empty] | 2.25 | [18 empty] | 962.4717 | 475.3134 | 382.5026 | 365.6355 | 296.9482 | 4.5 | 2.5 | 1.3222 | 1.025 | 0.825 | 0.35 | 0.8 | 1.0021 | 1.04 | 1.4189 | 7 | 8.0952 | 8.2857 | 8.4762 | 8.6667
ELG159M016AR3(1) | 16 | 20 | 15000 | cylindrical | 0 |  |  |  | 25 | 35 | 3 | 105 | 2000 | [5 empty] | 7 | Snap-In Aluminum Electrolytic Capacitors | 0 | KEMET | 0.55 |  | 49 | [10 empty] | 2.6 | [18 empty] | 962.4717 | 475.3134 | 382.5026 | 365.6355 | 296.9482 | 4.5 | 2.5 | 1.3222 | 1.025 | 0.825 | 0.35 | 0.8 | 1.0021 | 1.04 | 1.4189 | 7 | 8.0952 | 8.2857 | 8.4762 | 8.6667
ELG189M016AR4(1) | 16 | 20 | 18000 | cylindrical | 0 |  |  |  | 25 | 40 | 3 | 105 | 2000 | [5 empty] | 7 | Snap-In Aluminum Electrolytic Capacitors | 0 | KEMET | 0.55 |  | 41 | [10 empty] | 2.9 | [18 empty] | 962.4717 | 475.3134 | 382.5026 | 365.6355 | 296.9482 | 4.5 | 2.5 | 1.3222 | 1.025 | 0.825 | 0.35 | 0.8 | 1.0021 | 1.04 | 1.4189 | 7 | 8.0952 | 8.2857 | 8.4762 | 8.6667
ELG229M016AR5(1) | 16 | 20 | 22000 | cylindrical | 0 |  |  |  | 25 | 45 | 3 | 105 | 2000 | [5 empty] | 7 | Snap-In Aluminum Electrolytic Capacitors | 0 | KEMET | 0.55 |  | 33 | [10 empty] | 3.3 | [18 empty] | 962.4717 | 475.3134 | 382.5026 | 365.6355 | 296.9482 | 4.5 | 2.5 | 1.3222 | 1.025 | 0.825 | 0.35 | 0.8 | 1.0021 | 1.04 | 1.4189 | 7 | 8.0952 | 8.2857 | 8.4762 | 8.6667
ELG279M016AR6(1) | 16 | 20 | 27000 | cylindrical | 0 |  |  |  | 25 | 50 | 3 | 105 | 2000 | [5 empty] | 7 | Snap-In Aluminum Electrolytic Capacitors | 0 | KEMET | 0.55 |  | 27 | [10 empty] | 3.8 | [18 empty] | 962.4717 | 475.3134 | 382.5026 | 365.6355 | 296.9482 | 4.5 | 2.5 | 1.3222 | 1.025 | 0.825 | 0.35 | 0.8 | 1.0021 | 1.04 | 1.4189 | 7 | 8.0952 | 8.2857 | 8.4762 | 8.6667
ELG129M016AS1(1) | 16 | 20 | 12000 | cylindrical | 0 |  |  |  | 30 | 25 | 3 | 105 | 2000 | [5 empty] | 7 | Snap-In Aluminum Electrolytic Capacitors | 0 | KEMET | 0.55 |  | 61 | [10 empty] | 2.3 | [18 empty] | 962.4717 | 475.3134 | 382.5026 | 365.6355 | 296.9482 | 4.5 | 2.5 | 1.3222 | 1.025 | 0.825 | 0.35 | 0.8 | 1.0021 | 1.04 | 1.4189 | 7 | 8.0952 | 8.2857 | 8.4762 | 8.6667
ELG159M016AS2(1) | 16 | 20 | 15000 | cylindrical | 0 |  |  |  | 30 | 30 | 3 | 105 | 2000 | [5 empty] | 7 | Snap-In Aluminum Electrolytic Capacitors | 0 | KEMET | 0.55 |  | 49 | [10 empty] | 2.6 | [18 empty] | 962.4717 | 475.3134 | 382.5026 | 365.6355 | 296.9482 | 4.5 | 2.5 | 1.3222 | 1.025 | 0.825 | 0.35 | 0.8 | 1.0021 | 1.04 | 1.4189 | 7 | 8.0952 | 8.2857 | 8.4762 | 8.6667
ELG189M016AS2(1) | 16 | 20 | 18000 | cylindrical | 0 |  |  |  | 30 | 30 | 3 | 105 | 2000 | [5 empty] | 7 | Snap-In Aluminum Electrolytic Capacitors | 0 | KEMET | 0.55 |  | 41 | [10 empty] | 2.9 | [18 empty] | 962.4717 | 475.3134 | 382.5026 | 365.6355 | 296.9482 | 4.5 | 2.5 | 1.3222 | 1.025 | 0.825 | 0.35 | 0.8 | 1.0021 | 1.04 | 1.4189 | 7 | 8.0952 | 8.2857 | 8.4762 | 8.6667
ELG229M016AS3(1) | 16 | 20 | 22000 | cylindrical | 0 |  |  |  | 30 | 35 | 3 | 105 | 2000 | [5 empty] | 7 | Snap-In Aluminum Electrolytic Capacitors | 0 | KEMET | 0.55 |  | 33 | [10 empty] | 3.3 | [18 empty] | 962.4717 | 475.3134 | 382.5026 | 365.6355 | 296.9482 | 4.5 | 2.5 | 1.3222 | 1.025 | 0.825 | 0.35 | 0.8 | 1.0021 | 1.04 | 1.4189 | 7 | 8.0952 | 8.2857 | 8.4762 | 8.6667
ELG279M016AS4(1) | 16 | 20 | 27000 | cylindrical | 0 |  |  |  | 30 | 40 | 3 | 105 | 2000 | [5 empty] | 7 | Snap-In Aluminum Electrolytic Capacitors | 0 | KEMET | 0.55 |  | 27 | [10 empty] | 3.75 | [18 empty] | 962.4717 | 475.3134 | 382.5026 | 365.6355 | 296.9482 | 4.5 | 2.5 | 1.3222 | 1.025 | 0.825 | 0.35 | 0.8 | 1.0021 | 1.04 | 1.4189 | 7 | 8.0952 | 8.2857 | 8.4762 | 8.6667
ELG339M016AS5(1) | 16 | 20 | 33000 | cylindrical | 0 |  |  |  | 30 | 45 | 3 | 105 | 2000 | [5 empty] | 7 | Snap-In Aluminum Electrolytic Capacitors | 0 | KEMET | 0.55 |  | 22 | [10 empty] | 4.3 | [18 empty] | 962.4717 | 475.3134 | 382.5026 | 365.6355 | 296.9482 | 4.5 | 2.5 | 1.3222 | 1.025 | 0.825 | 0.35 | 0.8 | 1.0021 | 1.04 | 1.4189 | 7 | 8.0952 | 8.2857 | 8.4762 | 8.6667
ELG399M016AS6(1) | 16 | 20 | 39000 | cylindrical | 0 |  |  |  | 30 | 50 | 3 | 105 | 2000 | [5 empty] | 7 | Snap-In Aluminum Electrolytic Capacitors | 0 | KEMET | 0.55 |  | 19 | [10 empty] | 4.8 | [18 empty] | 962.4717 | 475.3134 | 382.5026 | 365.6355 | 296.9482 | 4.5 | 2.5 | 1.3222 | 1.025 | 0.825 | 0.35 | 0.8 | 1.0021 | 1.04 | 1.4189 | 7 | 8.0952 | 8.2857 | 8.4762 | 8.6667
ELG159M016AT1(1) | 16 | 20 | 15000 | cylindrical | 0 |  |  |  | 35 | 25 | 3 | 105 | 2000 | [5 empty] | 7 | Snap-In Aluminum Electrolytic Capacitors | 0 | KEMET | 0.55 |  | 49 | [10 empty] | 2.65 | [18 empty] | 962.4717 | 475.3134 | 382.5026 | 365.6355 | 296.9482 | 4.5 | 2.5 | 1.3222 | 1.025 | 0.825 | 0.35 | 0.8 | 1.0021 | 1.04 | 1.4189 | 7 | 8.0952 | 8.2857 | 8.4762 | 8.6667
ELG189M016AT1(1) | 16 | 20 | 18000 | cylindrical | 0 |  |  |  | 35 | 25 | 3 | 105 | 2000 | [5 empty] | 7 | Snap-In Aluminum Electrolytic Capacitors | 0 | KEMET | 0.55 |  | 41 | [10 empty] | 2.95 | [18 empty] | 962.4717 | 475.3134 | 382.5026 | 365.6355 | 296.9482 | 4.5 | 2.5 | 1.3222 | 1.025 | 0.825 | 0.35 | 0.8 | 1.0021 | 1.04 | 1.4189 | 7 | 8.0952 | 8.2857 | 8.4762 | 8.6667
ELG229M016AT2(1) | 16 | 20 | 22000 | cylindrical | 0 |  |  |  | 35 | 30 | 3 | 105 | 2000 | [5 empty] | 7 | Snap-In Aluminum Electrolytic Capacitors | 0 | KEMET | 0.55 |  | 33 | [10 empty] | 3.3 | [18 empty] | 962.4717 | 475.3134 | 382.5026 | 365.6355 | 296.9482 | 4.5 | 2.5 | 1.3222 | 1.025 | 0.825 | 0.35 | 0.8 | 1.0021 | 1.04 | 1.4189 | 7 | 8.0952 | 8.2857 | 8.4762 | 8.6667
ELG279M016AT2(1) | 16 | 20 | 27000 | cylindrical | 0 |  |  |  | 35 | 30 | 3 | 105 | 2000 | [5 empty] | 7 | Snap-In Aluminum Electrolytic Capacitors | 0 | KEMET | 0.55 |  | 27 | [10 empty] | 3.75 | [18 empty] | 962.4717 | 475.3134 | 382.5026 | 365.6355 | 296.9482 | 4.5 | 2.5 | 1.3222 | 1.025 | 0.825 | 0.35 | 0.8 | 1.0021 | 1.04 | 1.4189 | 7 | 8.0952 | 8.2857 | 8.4762 | 8.6667
ELG339M016AT3(1) | 16 | 20 | 33000 | cylindrical | 0 |  |  |  | 35 | 35 | 3 | 105 | 2000 | [5 empty] | 7 | Snap-In Aluminum Electrolytic Capacitors | 0 | KEMET | 0.55 |  | 22 | [10 empty] | 4.25 | [18 empty] | 962.4717 | 475.3134 | 382.5026 | 365.6355 | 296.9482 | 4.5 | 2.5 | 1.3222 | 1.025 | 0.825 | 0.35 | 0.8 | 1.0021 | 1.04 | 1.4189 | 7 | 8.0952 | 8.2857 | 8.4762 | 8.6667
ELG399M016AT4(1) | 16 | 20 | 39000 | cylindrical | 0 |  |  |  | 35 | 40 | 3 | 105 | 2000 | [5 empty] | 7 | Snap-In Aluminum Electrolytic Capacitors | 0 | KEMET | 0.55 |  | 19 | [10 empty] | 4.8 | [18 empty] | 962.4717 | 475.3134 | 382.5026 | 365.6355 | 296.9482 | 4.5 | 2.5 | 1.3222 | 1.025 | 0.825 | 0.35 | 0.8 | 1.0021 | 1.04 | 1.4189 | 7 | 8.0952 | 8.2857 | 8.4762 | 8.6667
ELG479M016AT5(1) | 16 | 20 | 47000 | cylindrical | 0 |  |  |  | 35 | 45 | 3 | 105 | 2000 | [5 empty] | 7 | Snap-In Aluminum Electrolytic Capacitors | 0 | KEMET | 0.55 |  | 16 | [10 empty] | 5.45 | [18 empty] | 962.4717 | 475.3134 | 382.5026 | 365.6355 | 296.9482 | 4.5 | 2.5 | 1.3222 | 1.025 | 0.825 | 0.35 | 0.8 | 1.0021 | 1.04 | 1.4189 | 7 | 8.0952 | 8.2857 | 8.4762 | 8.6667
ELG569M016AT5(1) | 16 | 20 | 56000 | cylindrical | 0 |  |  |  | 35 | 45 | 3 | 105 | 2000 | [5 empty] | 7 | Snap-In Aluminum Electrolytic Capacitors | 0 | KEMET | 0.55 |  | 13 | [10 empty] | 5.65 | [18 empty] | 962.4717 | 475.3134 | 382.5026 | 365.6355 | 296.9482 | 4.5 | 2.5 | 1.3222 | 1.025 | 0.825 | 0.35 | 0.8 | 1.0021 | 1.04 | 1.4189 | 7 | 8.0952 | 8.2857 | 8.4762 | 8.6667
ELG689M016AT6(1) | 16 | 20 | 68000 | cylindrical | 0 |  |  |  | 35 | 50 | 3 | 105 | 2000 | [5 empty] | 7 | Snap-In Aluminum Electrolytic Capacitors | 0 | KEMET | 0.55 |  | 11 | [10 empty] | 6.2 | [18 empty] | 962.4717 | 475.3134 | 382.5026 | 365.6355 | 296.9482 | 4.5 | 2.5 | 1.3222 | 1.025 | 0.825 | 0.35 | 0.8 | 1.0021 | 1.04 | 1.4189 | 7 | 8.0952 | 8.2857 | 8.4762 | 8.6667
ELG478M025AQ1(1) | 25 | 32 | 4700 | cylindrical | 0 |  |  |  | 22 | 25 | 2.4 | 105 | 2000 | [5 empty] | 7 | Snap-In Aluminum Electrolytic Capacitors | 0 | KEMET | 0.45 |  | 127 | [10 empty] | 1.5 | [18 empty] | 962.4717 | 475.3134 | 382.5026 | 365.6355 | 296.9482 | 4.5 | 2.5 | 1.3222 | 1.025 | 0.825 | 0.35 | 0.8 | 1.0021 | 1.04 | 1.4189 | 7 | 8.0952 | 8.2857 | 8.4762 | 8.6667
ELG568M025AQ2(1) | 25 | 32 | 5600 | cylindrical | 0 |  |  |  | 22 | 30 | 2.8 | 105 | 2000 | [5 empty] | 7 | Snap-In Aluminum Electrolytic Capacitors | 0 | KEMET | 0.45 |  | 107 | [10 empty] | 1.65 | [18 empty] | 962.4717 | 475.3134 | 382.5026 | 365.6355 | 296.9482 | 4.5 | 2.5 | 1.3222 | 1.025 | 0.825 | 0.35 | 0.8 | 1.0021 | 1.04 | 1.4189 | 7 | 8.0952 | 8.2857 | 8.4762 | 8.6667
ELG688M025AQ2(1) | 25 | 32 | 6800 | cylindrical | 0 |  |  |  | 22 | 30 | 3 | 105 | 2000 | [5 empty] | 7 | Snap-In Aluminum Electrolytic Capacitors | 0 | KEMET | 0.45 |  | 88 | [10 empty] | 1.85 | [18 empty] | 962.4717 | 475.3134 | 382.5026 | 365.6355 | 296.9482 | 4.5 | 2.5 | 1.3222 | 1.025 | 0.825 | 0.35 | 0.8 | 1.0021 | 1.04 | 1.4189 | 7 | 8.0952 | 8.2857 | 8.4762 | 8.6667
ELG828M025AQ3(1) | 25 | 32 | 8200 | cylindrical | 0 |  |  |  | 22 | 35 | 3 | 105 | 2000 | [5 empty] | 7 | Snap-In Aluminum Electrolytic Capacitors | 0 | KEMET | 0.45 |  | 73 | [10 empty] | 2.1 | [18 empty] | 962.4717 | 475.3134 | 382.5026 | 365.6355 | 296.9482 | 4.5 | 2.5 | 1.3222 | 1.025 | 0.825 | 0.35 | 0.8 | 1.0021 | 1.04 | 1.4189 | 7 | 8.0952 | 8.2857 | 8.4762 | 8.6667
ELG109M025AQ4(1) | 25 | 32 | 10000 | cylindrical | 0 |  |  |  | 22 | 40 | 3 | 105 | 2000 | [5 empty] | 7 | Snap-In Aluminum Electrolytic Capacitors | 0 | KEMET | 0.45 |  | 60 | [10 empty] | 2.4 | [18 empty] | 962.4717 | 475.3134 | 382.5026 | 365.6355 | 296.9482 | 4.5 | 2.5 | 1.3222 | 1.025 | 0.825 | 0.35 | 0.8 | 1.0021 | 1.04 | 1.4189 | 7 | 8.0952 | 8.2857 | 8.4762 | 8.6667
ELG129M025AQ5(1) | 25 | 32 | 12000 | cylindrical | 0 |  |  |  | 22 | 45 | 3 | 105 | 2000 | [5 empty] | 7 | Snap-In Aluminum Electrolytic Capacitors | 0 | KEMET | 0.45 |  | 50 | [10 empty] | 2.7 | [18 empty] | 962.4717 | 475.3134 | 382.5026 | 365.6355 | 296.9482 | 4.5 | 2.5 | 1.3222 | 1.025 | 0.825 | 0.35 | 0.8 | 1.0021 | 1.04 | 1.4189 | 7 | 8.0952 | 8.2857 | 8.4762 | 8.6667
ELG568M025AR1(1) | 25 | 32 | 5600 | cylindrical | 0 |  |  |  | 25 | 25 | 2.8 | 105 | 2000 | [5 empty] | 7 | Snap-In Aluminum Electrolytic Capacitors | 0 | KEMET | 0.45 |  | 107 | [10 empty] | 1.65 | [18 empty] | 962.4717 | 475.3134 | 382.5026 | 365.6355 | 296.9482 | 4.5 | 2.5 | 1.3222 | 1.025 | 0.825 | 0.35 | 0.8 | 1.0021 | 1.04 | 1.4189 | 7 | 8.0952 | 8.2857 | 8.4762 | 8.6667
ELG688M025AR1(1) | 25 | 32 | 6800 | cylindrical | 0 |  |  |  | 25 | 25 | 3 | 105 | 2000 | [5 empty] | 7 | Snap-In Aluminum Electrolytic Capacitors | 0 | KEMET | 0.45 |  | 88 | [10 empty] | 1.85 | [18 empty] | 962.4717 | 475.3134 | 382.5026 | 365.6355 | 296.9482 | 4.5 | 2.5 | 1.3222 | 1.025 | 0.825 | 0.35 | 0.8 | 1.0021 | 1.04 | 1.4189 | 7 | 8.0952 | 8.2857 | 8.4762 | 8.6667
ELG828M025AR2(1) | 25 | 32 | 8200 | cylindrical | 0 |  |  |  | 25 | 30 | 3 | 105 | 2000 | [5 empty] | 7 | Snap-In Aluminum Electrolytic Capacitors | 0 | KEMET | 0.45 |  | 73 | [10 empty] | 2.1 | [18 empty] | 962.4717 | 475.3134 | 382.5026 | 365.6355 | 296.9482 | 4.5 | 2.5 | 1.3222 | 1.025 | 0.825 | 0.35 | 0.8 | 1.0021 | 1.04 | 1.4189 | 7 | 8.0952 | 8.2857 | 8.4762 | 8.6667
ELG109M025AR3(1) | 25 | 32 | 10000 | cylindrical | 0 |  |  |  | 25 | 35 | 3 | 105 | 2000 | [5 empty] | 7 | Snap-In Aluminum Electrolytic Capacitors | 0 | KEMET | 0.45 |  | 60 | [10 empty] | 2.4 | [18 empty] | 962.4717 | 475.3134 | 382.5026 | 365.6355 | 296.9482 | 4.5 | 2.5 | 1.3222 | 1.025 | 0.825 | 0.35 | 0.8 | 1.0021 | 1.04 | 1.4189 | 7 | 8.0952 | 8.2857 | 8.4762 | 8.6667
ELG129M025AR4(1) | 25 | 32 | 12000 | cylindrical | 0 |  |  |  | 25 | 40 | 3 | 105 | 2000 | [5 empty] | 7 | Snap-In Aluminum Electrolytic Capacitors | 0 | KEMET | 0.45 |  | 50 | [10 empty] | 2.75 | [18 empty] | 962.4717 | 475.3134 | 382.5026 | 365.6355 | 296.9482 | 4.5 | 2.5 | 1.3222 | 1.025 | 0.825 | 0.35 | 0.8 | 1.0021 | 1.04 | 1.4189 | 7 | 8.0952 | 8.2857 | 8.4762 | 8.6667
ELG159M025AR5(1) | 25 | 32 | 15000 | cylindrical | 0 |  |  |  | 25 | 45 | 3 | 105 | 2000 | [5 empty] | 7 | Snap-In Aluminum Electrolytic Capacitors | 0 | KEMET | 0.45 |  | 40 | [10 empty] | 3.15 | [18 empty] | 962.4717 | 475.3134 | 382.5026 | 365.6355 | 296.9482 | 4.5 | 2.5 | 1.3222 | 1.025 | 0.825 | 0.35 | 0.8 | 1.0021 | 1.04 | 1.4189 | 7 | 8.0952 | 8.2857 | 8.4762 | 8.6667
ELG189M025AR6(1) | 25 | 32 | 18000 | cylindrical | 0 |  |  |  | 25 | 50 | 3 | 105 | 2000 | [5 empty] | 7 | Snap-In Aluminum Electrolytic Capacitors | 0 | KEMET | 0.45 |  | 33 | [10 empty] | 3.55 | [18 empty] | 962.4717 | 475.3134 | 382.5026 | 365.6355 | 296.9482 | 4.5 | 2.5 | 1.3222 | 1.025 | 0.825 | 0.35 | 0.8 | 1.0021 | 1.04 | 1.4189 | 7 | 8.0952 | 8.2857 | 8.4762 | 8.6667
ELG828M025AS1(1) | 25 | 32 | 8200 | cylindrical | 0 |  |  |  | 30 | 25 | 3 | 105 | 2000 | [5 empty] | 7 | Snap-In Aluminum Electrolytic Capacitors | 0 | KEMET | 0.45 |  | 73 | [10 empty] | 2.15 | [18 empty] | 962.4717 | 475.3134 | 382.5026 | 365.6355 | 296.9482 | 4.5 | 2.5 | 1.3222 | 1.025 | 0.825 | 0.35 | 0.8 | 1.0021 | 1.04 | 1.4189 | 7 | 8.0952 | 8.2857 | 8.4762 | 8.6667
ELG109M025AS2(1) | 25 | 32 | 10000 | cylindrical | 0 |  |  |  | 30 | 30 | 3 | 105 | 2000 | [5 empty] | 7 | Snap-In Aluminum Electrolytic Capacitors | 0 | KEMET | 0.45 |  | 60 | [10 empty] | 2.4 | [18 empty] | 962.4717 | 475.3134 | 382.5026 | 365.6355 | 296.9482 | 4.5 | 2.5 | 1.3222 | 1.025 | 0.825 | 0.35 | 0.8 | 1.0021 | 1.04 | 1.4189 | 7 | 8.0952 | 8.2857 | 8.4762 | 8.6667
ELG129M025AS2(1) | 25 | 32 | 12000 | cylindrical | 0 |  |  |  | 30 | 30 | 3 | 105 | 2000 | [5 empty] | 7 | Snap-In Aluminum Electrolytic Capacitors | 0 | KEMET | 0.45 |  | 50 | [10 empty] | 2.7 | [18 empty] | 962.4717 | 475.3134 | 382.5026 | 365.6355 | 296.9482 | 4.5 | 2.5 | 1.3222 | 1.025 | 0.825 | 0.35 | 0.8 | 1.0021 | 1.04 | 1.4189 | 7 | 8.0952 | 8.2857 | 8.4762 | 8.6667
ELG159M025AS3(1) | 25 | 32 | 15000 | cylindrical | 0 |  |  |  | 30 | 35 | 3 | 105 | 2000 | [5 empty] | 7 | Snap-In Aluminum Electrolytic Capacitors | 0 | KEMET | 0.45 |  | 40 | [10 empty] | 3.15 | [18 empty] | 962.4717 | 475.3134 | 382.5026 | 365.6355 | 296.9482 | 4.5 | 2.5 | 1.3222 | 1.025 | 0.825 | 0.35 | 0.8 | 1.0021 | 1.04 | 1.4189 | 7 | 8.0952 | 8.2857 | 8.4762 | 8.6667
ELG189M025AS4(1) | 25 | 32 | 18000 | cylindrical | 0 |  |  |  | 30 | 40 | 3 | 105 | 2000 | [5 empty] | 7 | Snap-In Aluminum Electrolytic Capacitors | 0 | KEMET | 0.45 |  | 33 | [10 empty] | 3.55 | [18 empty] | 962.4717 | 475.3134 | 382.5026 | 365.6355 | 296.9482 | 4.5 | 2.5 | 1.3222 | 1.025 | 0.825 | 0.35 | 0.8 | 1.0021 | 1.04 | 1.4189 | 7 | 8.0952 | 8.2857 | 8.4762 | 8.6667
ELG229M025AS5(1) | 25 | 32 | 22000 | cylindrical | 0 |  |  |  | 30 | 45 | 3 | 105 | 2000 | [5 empty] | 7 | Snap-In Aluminum Electrolytic Capacitors | 0 | KEMET | 0.45 |  | 27 | [10 empty] | 4.05 | [18 empty] | 962.4717 | 475.3134 | 382.5026 | 365.6355 | 296.9482 | 4.5 | 2.5 | 1.3222 | 1.025 | 0.825 | 0.35 | 0.8 | 1.0021 | 1.04 | 1.4189 | 7 | 8.0952 | 8.2857 | 8.4762 | 8.6667
ELG109M025AT1(1) | 25 | 32 | 10000 | cylindrical | 0 |  |  |  | 35 | 25 | 3 | 105 | 2000 | [5 empty] | 7 | Snap-In Aluminum Electrolytic Capacitors | 0 | KEMET | 0.45 |  | 60 | [10 empty] | 2.4 | [18 empty] | 962.4717 | 475.3134 | 382.5026 | 365.6355 | 296.9482 | 4.5 | 2.5 | 1.3222 | 1.025 | 0.825 | 0.35 | 0.8 | 1.0021 | 1.04 | 1.4189 | 7 | 8.0952 | 8.2857 | 8.4762 | 8.6667
ELG129M025AT1(1) | 25 | 32 | 12000 | cylindrical | 0 |  |  |  | 35 | 25 | 3 | 105 | 2000 | [5 empty] | 7 | Snap-In Aluminum Electrolytic Capacitors | 0 | KEMET | 0.45 |  | 50 | [10 empty] | 2.75 | [18 empty] | 962.4717 | 475.3134 | 382.5026 | 365.6355 | 296.9482 | 4.5 | 2.5 | 1.3222 | 1.025 | 0.825 | 0.35 | 0.8 | 1.0021 | 1.04 | 1.4189 | 7 | 8.0952 | 8.2857 | 8.4762 | 8.6667
ELG159M025AT2(1) | 25 | 32 | 15000 | cylindrical | 0 |  |  |  | 35 | 30 | 3 | 105 | 2000 | [5 empty] | 7 | Snap-In Aluminum Electrolytic Capacitors | 0 | KEMET | 0.45 |  | 40 | [10 empty] | 3.25 | [18 empty] | 962.4717 | 475.3134 | 382.5026 | 365.6355 | 296.9482 | 4.5 | 2.5 | 1.3222 | 1.025 | 0.825 | 0.35 | 0.8 | 1.0021 | 1.04 | 1.4189 | 7 | 8.0952 | 8.2857 | 8.4762 | 8.6667
ELG189M025AT3(1) | 25 | 32 | 18000 | cylindrical | 0 |  |  |  | 35 | 35 | 3 | 105 | 2000 | [5 empty] | 7 | Snap-In Aluminum Electrolytic Capacitors | 0 | KEMET | 0.45 |  | 33 | [10 empty] | 3.55 | [18 empty] | 962.4717 | 475.3134 | 382.5026 | 365.6355 | 296.9482 | 4.5 | 2.5 | 1.3222 | 1.025 | 0.825 | 0.35 | 0.8 | 1.0021 | 1.04 | 1.4189 | 7 | 8.0952 | 8.2857 | 8.4762 | 8.6667
ELG229M025AT3(1) | 25 | 32 | 22000 | cylindrical | 0 |  |  |  | 35 | 35 | 3 | 105 | 2000 | [5 empty] | 7 | Snap-In Aluminum Electrolytic Capacitors | 0 | KEMET | 0.45 |  | 27 | [10 empty] | 3.8 | [18 empty] | 962.4717 | 475.3134 | 382.5026 | 365.6355 | 296.9482 | 4.5 | 2.5 | 1.3222 | 1.025 | 0.825 | 0.35 | 0.8 | 1.0021 | 1.04 | 1.4189 | 7 | 8.0952 | 8.2857 | 8.4762 | 8.6667
ELG279M025AT5(1) | 25 | 32 | 27000 | cylindrical | 0 |  |  |  | 35 | 45 | 3 | 105 | 2000 | [5 empty] | 7 | Snap-In Aluminum Electrolytic Capacitors | 0 | KEMET | 0.45 |  | 22 | [10 empty] | 4.7 | [18 empty] | 962.4717 | 475.3134 | 382.5026 | 365.6355 | 296.9482 | 4.5 | 2.5 | 1.3222 | 1.025 | 0.825 | 0.35 | 0.8 | 1.0021 | 1.04 | 1.4189 | 7 | 8.0952 | 8.2857 | 8.4762 | 8.6667
ELG399M025AT5(1) | 25 | 32 | 39000 | cylindrical | 0 |  |  |  | 35 | 45 | 3 | 105 | 2000 | [5 empty] | 7 | Snap-In Aluminum Electrolytic Capacitors | 0 | KEMET | 0.45 |  | 15 | [10 empty] | 5.5 | [18 empty] | 962.4717 | 475.3134 | 382.5026 | 365.6355 | 296.9482 | 4.5 | 2.5 | 1.3222 | 1.025 | 0.825 | 0.35 | 0.8 | 1.0021 | 1.04 | 1.4189 | 7 | 8.0952 | 8.2857 | 8.4762 | 8.6667
ELG339M025AT6(1) | 25 | 32 | 33000 | cylindrical | 0 |  |  |  | 35 | 50 | 3 | 105 | 2000 | [5 empty] | 7 | Snap-In Aluminum Electrolytic Capacitors | 0 | KEMET | 0.45 |  | 18 | [10 empty] | 5.4 | [18 empty] | 962.4717 | 475.3134 | 382.5026 | 365.6355 | 296.9482 | 4.5 | 2.5 | 1.3222 | 1.025 | 0.825 | 0.35 | 0.8 | 1.0021 | 1.04 | 1.4189 | 7 | 8.0952 | 8.2857 | 8.4762 | 8.6667
ELG479M025AT6(1) | 25 | 32 | 47000 | cylindrical | 0 |  |  |  | 35 | 50 | 3 | 105 | 2000 | [5 empty] | 7 | Snap-In Aluminum Electrolytic Capacitors | 0 | KEMET | 0.45 |  | 13 | [10 empty] | 6 | [18 empty] | 962.4717 | 475.3134 | 382.5026 | 365.6355 | 296.9482 | 4.5 | 2.5 | 1.3222 | 1.025 | 0.825 | 0.35 | 0.8 | 1.0021 | 1.04 | 1.4189 | 7 | 8.0952 | 8.2857 | 8.4762 | 8.6667
ELG338M035AQ1(1) | 35 | 44 | 3300 | cylindrical | 0 |  |  |  | 22 | 25 | 2.3 | 105 | 2000 | [5 empty] | 7 | Snap-In Aluminum Electrolytic Capacitors | 0 | KEMET | 0.35 |  | 141 | [10 empty] | 1.4 | [18 empty] | 962.4717 | 475.3134 | 382.5026 | 365.6355 | 296.9482 | 4.5 | 2.5 | 1.3222 | 1.025 | 0.825 | 0.35 | 0.8 | 1.0021 | 1.04 | 1.4189 | 7 | 8.0952 | 8.2857 | 8.4762 | 8.6667
ELG398M035AQ2(1) | 35 | 44 | 3900 | cylindrical | 0 |  |  |  | 22 | 30 | 2.7 | 105 | 2000 | [5 empty] | 7 | Snap-In Aluminum Electrolytic Capacitors | 0 | KEMET | 0.35 |  | 119 | [10 empty] | 1.55 | [18 empty] | 962.4717 | 475.3134 | 382.5026 | 365.6355 | 296.9482 | 4.5 | 2.5 | 1.3222 | 1.025 | 0.825 | 0.35 | 0.8 | 1.0021 | 1.04 | 1.4189 | 7 | 8.0952 | 8.2857 | 8.4762 | 8.6667
ELG478M035AQ3(1) | 35 | 44 | 4700 | cylindrical | 0 |  |  |  | 22 | 35 | 3 | 105 | 2000 | [5 empty] | 7 | Snap-In Aluminum Electrolytic Capacitors | 0 | KEMET | 0.35 |  | 99 | [10 empty] | 1.8 | [18 empty] | 962.4717 | 475.3134 | 382.5026 | 365.6355 | 296.9482 | 4.5 | 2.5 | 1.3222 | 1.025 | 0.825 | 0.35 | 0.8 | 1.0021 | 1.04 | 1.4189 | 7 | 8.0952 | 8.2857 | 8.4762 | 8.6667
ELG568M035AQ3(1) | 35 | 44 | 5600 | cylindrical | 0 |  |  |  | 22 | 35 | 3 | 105 | 2000 | [5 empty] | 7 | Snap-In Aluminum Electrolytic Capacitors | 0 | KEMET | 0.35 |  | 83 | [10 empty] | 1.95 | [18 empty] | 962.4717 | 475.3134 | 382.5026 | 365.6355 | 296.9482 | 4.5 | 2.5 | 1.3222 | 1.025 | 0.825 | 0.35 | 0.8 | 1.0021 | 1.04 | 1.4189 | 7 | 8.0952 | 8.2857 | 8.4762 | 8.6667
ELG688M035AQ4(1) | 35 | 44 | 6800 | cylindrical | 0 |  |  |  | 22 | 40 | 3 | 105 | 2000 | [5 empty] | 7 | Snap-In Aluminum Electrolytic Capacitors | 0 | KEMET | 0.35 |  | 68 | [10 empty] | 2.2 | [18 empty] | 962.4717 | 475.3134 | 382.5026 | 365.6355 | 296.9482 | 4.5 | 2.5 | 1.3222 | 1.025 | 0.825 | 0.35 | 0.8 | 1.0021 | 1.04 | 1.4189 | 7 | 8.0952 | 8.2857 | 8.4762 | 8.6667
ELG828M035AQ6(1) | 35 | 44 | 8200 | cylindrical | 0 |  |  |  | 22 | 50 | 3 | 105 | 2000 | [5 empty] | 7 | Snap-In Aluminum Electrolytic Capacitors | 0 | KEMET | 0.35 |  | 57 | [10 empty] | 2.55 | [18 empty] | 962.4717 | 475.3134 | 382.5026 | 365.6355 | 296.9482 | 4.5 | 2.5 | 1.3222 | 1.025 | 0.825 | 0.35 | 0.8 | 1.0021 | 1.04 | 1.4189 | 7 | 8.0952 | 8.2857 | 8.4762 | 8.6667
ELG398M035AR1(1) | 35 | 44 | 3900 | cylindrical | 0 |  |  |  | 25 | 25 | 2.7 | 105 | 2000 | [5 empty] | 7 | Snap-In Aluminum Electrolytic Capacitors | 0 | KEMET | 0.35 |  | 119 | [10 empty] | 1.55 | [18 empty] | 962.4717 | 475.3134 | 382.5026 | 365.6355 | 296.9482 | 4.5 | 2.5 | 1.3222 | 1.025 | 0.825 | 0.35 | 0.8 | 1.0021 | 1.04 | 1.4189 | 7 | 8.0952 | 8.2857 | 8.4762 | 8.6667
ELG478M035AR1(1) | 35 | 44 | 4700 | cylindrical | 0 |  |  |  | 25 | 25 | 3 | 105 | 2000 | [5 empty] | 7 | Snap-In Aluminum Electrolytic Capacitors | 0 | KEMET | 0.35 |  | 99 | [10 empty] | 1.8 | [18 empty] | 962.4717 | 475.3134 | 382.5026 | 365.6355 | 296.9482 | 4.5 | 2.5 | 1.3222 | 1.025 | 0.825 | 0.35 | 0.8 | 1.0021 | 1.04 | 1.4189 | 7 | 8.0952 | 8.2857 | 8.4762 | 8.6667
ELG568M035AR2(1) | 35 | 44 | 5600 | cylindrical | 0 |  |  |  | 25 | 30 | 3 | 105 | 2000 | [5 empty] | 7 | Snap-In Aluminum Electrolytic Capacitors | 0 | KEMET | 0.35 |  | 83 | [10 empty] | 1.95 | [18 empty] | 962.4717 | 475.3134 | 382.5026 | 365.6355 | 296.9482 | 4.5 | 2.5 | 1.3222 | 1.025 | 0.825 | 0.35 | 0.8 | 1.0021 | 1.04 | 1.4189 | 7 | 8.0952 | 8.2857 | 8.4762 | 8.6667
ELG688M035AR3(1) | 35 | 44 | 6800 | cylindrical | 0 |  |  |  | 25 | 35 | 3 | 105 | 2000 | [5 empty] | 7 | Snap-In Aluminum Electrolytic Capacitors | 0 | KEMET | 0.35 |  | 68 | [10 empty] | 2.25 | [18 empty] | 962.4717 | 475.3134 | 382.5026 | 365.6355 | 296.9482 | 4.5 | 2.5 | 1.3222 | 1.025 | 0.825 | 0.35 | 0.8 | 1.0021 | 1.04 | 1.4189 | 7 | 8.0952 | 8.2857 | 8.4762 | 8.6667
ELG828M035AR4(1) | 35 | 44 | 8200 | cylindrical | 0 |  |  |  | 25 | 40 | 3 | 105 | 2000 | [5 empty] | 7 | Snap-In Aluminum Electrolytic Capacitors | 0 | KEMET | 0.35 |  | 57 | [10 empty] | 2.5 | [18 empty] | 962.4717 | 475.3134 | 382.5026 | 365.6355 | 296.9482 | 4.5 | 2.5 | 1.3222 | 1.025 | 0.825 | 0.35 | 0.8 | 1.0021 | 1.04 | 1.4189 | 7 | 8.0952 | 8.2857 | 8.4762 | 8.6667
ELG109M035AR5(1) | 35 | 44 | 10000 | cylindrical | 0 |  |  |  | 25 | 45 | 3 | 105 | 2000 | [5 empty] | 7 | Snap-In Aluminum Electrolytic Capacitors | 0 | KEMET | 0.35 |  | 46 | [10 empty] | 2.85 | [18 empty] | 962.4717 | 475.3134 | 382.5026 | 365.6355 | 296.9482 | 4.5 | 2.5 | 1.3222 | 1.025 | 0.825 | 0.35 | 0.8 | 1.0021 | 1.04 | 1.4189 | 7 | 8.0952 | 8.2857 | 8.4762 | 8.6667
ELG129M035AR6(1) | 35 | 44 | 12000 | cylindrical | 0 |  |  |  | 25 | 50 | 3 | 105 | 2000 | [5 empty] | 7 | Snap-In Aluminum Electrolytic Capacitors | 0 | KEMET | 0.35 |  | 39 | [10 empty] | 3.25 | [18 empty] | 962.4717 | 475.3134 | 382.5026 | 365.6355 | 296.9482 | 4.5 | 2.5 | 1.3222 | 1.025 | 0.825 | 0.35 | 0.8 | 1.0021 | 1.04 | 1.4189 | 7 | 8.0952 | 8.2857 | 8.4762 | 8.6667
ELG568M035AS1(1) | 35 | 44 | 5600 | cylindrical | 0 |  |  |  | 30 | 25 | 3 | 105 | 2000 | [5 empty] | 7 | Snap-In Aluminum Electrolytic Capacitors | 0 | KEMET | 0.35 |  | 83 | [10 empty] | 2 | [18 empty] | 962.4717 | 475.3134 | 382.5026 | 365.6355 | 296.9482 | 4.5 | 2.5 | 1.3222 | 1.025 | 0.825 | 0.35 | 0.8 | 1.0021 | 1.04 | 1.4189 | 7 | 8.0952 | 8.2857 | 8.4762 | 8.6667
ELG688M035AS2(1) | 35 | 44 | 6800 | cylindrical | 0 |  |  |  | 30 | 30 | 3 | 105 | 2000 | [5 empty] | 7 | Snap-In Aluminum Electrolytic Capacitors | 0 | KEMET | 0.35 |  | 68 | [10 empty] | 2.3 | [18 empty] | 962.4717 | 475.3134 | 382.5026 | 365.6355 | 296.9482 | 4.5 | 2.5 | 1.3222 | 1.025 | 0.825 | 0.35 | 0.8 | 1.0021 | 1.04 | 1.4189 | 7 | 8.0952 | 8.2857 | 8.4762 | 8.6667
ELG828M035AS2(1) | 35 | 44 | 8200 | cylindrical | 0 |  |  |  | 30 | 30 | 3 | 105 | 2000 | [5 empty] | 7 | Snap-In Aluminum Electrolytic Capacitors | 0 | KEMET | 0.35 |  | 57 | [10 empty] | 2.75 | [18 empty] | 962.4717 | 475.3134 | 382.5026 | 365.6355 | 296.9482 | 4.5 | 2.5 | 1.3222 | 1.025 | 0.825 | 0.35 | 0.8 | 1.0021 | 1.04 | 1.4189 | 7 | 8.0952 | 8.2857 | 8.4762 | 8.6667
ELG109M035AS3(1) | 35 | 44 | 10000 | cylindrical | 0 |  |  |  | 30 | 35 | 3 | 105 | 2000 | [5 empty] | 7 | Snap-In Aluminum Electrolytic Capacitors | 0 | KEMET | 0.35 |  | 46 | [10 empty] | 2.9 | [18 empty] | 962.4717 | 475.3134 | 382.5026 | 365.6355 | 296.9482 | 4.5 | 2.5 | 1.3222 | 1.025 | 0.825 | 0.35 | 0.8 | 1.0021 | 1.04 | 1.4189 | 7 | 8.0952 | 8.2857 | 8.4762 | 8.6667
ELG129M035AS4(1) | 35 | 44 | 12000 | cylindrical | 0 |  |  |  | 30 | 40 | 3 | 105 | 2000 | [5 empty] | 7 | Snap-In Aluminum Electrolytic Capacitors | 0 | KEMET | 0.35 |  | 39 | [10 empty] | 3.25 | [18 empty] | 962.4717 | 475.3134 | 382.5026 | 365.6355 | 296.9482 | 4.5 | 2.5 | 1.3222 | 1.025 | 0.825 | 0.35 | 0.8 | 1.0021 | 1.04 | 1.4189 | 7 | 8.0952 | 8.2857 | 8.4762 | 8.6667
ELG159M035AS5(1) | 35 | 44 | 15000 | cylindrical | 0 |  |  |  | 30 | 45 | 3 | 105 | 2000 | [5 empty] | 7 | Snap-In Aluminum Electrolytic Capacitors | 0 | KEMET | 0.35 |  | 31 | [10 empty] | 3.7 | [18 empty] | 962.4717 | 475.3134 | 382.5026 | 365.6355 | 296.9482 | 4.5 | 2.5 | 1.3222 | 1.025 | 0.825 | 0.35 | 0.8 | 1.0021 | 1.04 | 1.4189 | 7 | 8.0952 | 8.2857 | 8.4762 | 8.6667
ELG229M035AS6(1) | 35 | 44 | 22000 | cylindrical | 0 |  |  |  | 30 | 50 | 3 | 105 | 2000 | [5 empty] | 7 | Snap-In Aluminum Electrolytic Capacitors | 0 | KEMET | 0.35 |  | 21 | [10 empty] | 4.9 | [18 empty] | 962.4717 | 475.3134 | 382.5026 | 365.6355 | 296.9482 | 4.5 | 2.5 | 1.3222 | 1.025 | 0.825 | 0.35 | 0.8 | 1.0021 | 1.04 | 1.4189 | 7 | 8.0952 | 8.2857 | 8.4762 | 8.6667
ELG688M035AT1(1) | 35 | 44 | 6800 | cylindrical | 0 |  |  |  | 35 | 25 | 3 | 105 | 2000 | [5 empty] | 7 | Snap-In Aluminum Electrolytic Capacitors | 0 | KEMET | 0.35 |  | 68 | [10 empty] | 2.35 | [18 empty] | 962.4717 | 475.3134 | 382.5026 | 365.6355 | 296.9482 | 4.5 | 2.5 | 1.3222 | 1.025 | 0.825 | 0.35 | 0.8 | 1.0021 | 1.04 | 1.4189 | 7 | 8.0952 | 8.2857 | 8.4762 | 8.6667
ELG828M035AT1(1) | 35 | 44 | 8200 | cylindrical | 0 |  |  |  | 35 | 25 | 3 | 105 | 2000 | [5 empty] | 7 | Snap-In Aluminum Electrolytic Capacitors | 0 | KEMET | 0.35 |  | 57 | [10 empty] | 2.75 | [18 empty] | 962.4717 | 475.3134 | 382.5026 | 365.6355 | 296.9482 | 4.5 | 2.5 | 1.3222 | 1.025 | 0.825 | 0.35 | 0.8 | 1.0021 | 1.04 | 1.4189 | 7 | 8.0952 | 8.2857 | 8.4762 | 8.6667
ELG109M035AT2(1) | 35 | 44 | 10000 | cylindrical | 0 |  |  |  | 35 | 30 | 3 | 105 | 2000 | [5 empty] | 7 | Snap-In Aluminum Electrolytic Capacitors | 0 | KEMET | 0.35 |  | 46 | [10 empty] | 2.95 | [18 empty] | 962.4717 | 475.3134 | 382.5026 | 365.6355 | 296.9482 | 4.5 | 2.5 | 1.3222 | 1.025 | 0.825 | 0.35 | 0.8 | 1.0021 | 1.04 | 1.4189 | 7 | 8.0952 | 8.2857 | 8.4762 | 8.6667
ELG129M035AT2(1) | 35 | 44 | 12000 | cylindrical | 0 |  |  |  | 35 | 30 | 3 | 105 | 2000 | [5 empty] | 7 | Snap-In Aluminum Electrolytic Capacitors | 0 | KEMET | 0.35 |  | 39 | [10 empty] | 3.15 | [18 empty] | 962.4717 | 475.3134 | 382.5026 | 365.6355 | 296.9482 | 4.5 | 2.5 | 1.3222 | 1.025 | 0.825 | 0.35 | 0.8 | 1.0021 | 1.04 | 1.4189 | 7 | 8.0952 | 8.2857 | 8.4762 | 8.6667
ELG159M035AT3(1) | 35 | 44 | 15000 | cylindrical | 0 |  |  |  | 35 | 35 | 3 | 105 | 2000 | [5 empty] | 7 | Snap-In Aluminum Electrolytic Capacitors | 0 | KEMET | 0.35 |  | 31 | [10 empty] | 3.65 | [18 empty] | 962.4717 | 475.3134 | 382.5026 | 365.6355 | 296.9482 | 4.5 | 2.5 | 1.3222 | 1.025 | 0.825 | 0.35 | 0.8 | 1.0021 | 1.04 | 1.4189 | 7 | 8.0952 | 8.2857 | 8.4762 | 8.6667
ELG189M035AT4(1) | 35 | 44 | 18000 | cylindrical | 0 |  |  |  | 35 | 40 | 3 | 105 | 2000 | [5 empty] | 7 | Snap-In Aluminum Electrolytic Capacitors | 0 | KEMET | 0.35 |  | 26 | [10 empty] | 4.35 | [18 empty] | 962.4717 | 475.3134 | 382.5026 | 365.6355 | 296.9482 | 4.5 | 2.5 | 1.3222 | 1.025 | 0.825 | 0.35 | 0.8 | 1.0021 | 1.04 | 1.4189 | 7 | 8.0952 | 8.2857 | 8.4762 | 8.6667
ELG188M050AQ1(1) | 50 | 63 | 1800 | cylindrical | 0 |  |  |  | 22 | 25 | 1.8 | 105 | 2000 | [5 empty] | 7 | Snap-In Aluminum Electrolytic Capacitors | 0 | KEMET | 0.3 |  | 221 | [10 empty] | 1.3 | [18 empty] | 962.4717 | 475.3134 | 382.5026 | 365.6355 | 296.9482 | 4.5 | 2.5 | 1.3222 | 1.025 | 0.825 | 0.35 | 0.8 | 1.0021 | 1.04 | 1.4189 | 7 | 8.0952 | 8.2857 | 8.4762 | 8.6667
ELG228M050AQ2(1) | 50 | 63 | 2200 | cylindrical | 0 |  |  |  | 22 | 30 | 2.2 | 105 | 2000 | [5 empty] | 7 | Snap-In Aluminum Electrolytic Capacitors | 0 | KEMET | 0.3 |  | 181 | [10 empty] | 1.55 | [18 empty] | 962.4717 | 475.3134 | 382.5026 | 365.6355 | 296.9482 | 4.5 | 2.5 | 1.3222 | 1.025 | 0.825 | 0.35 | 0.8 | 1.0021 | 1.04 | 1.4189 | 7 | 8.0952 | 8.2857 | 8.4762 | 8.6667
ELG278M050AQ2(1) | 50 | 63 | 2700 | cylindrical | 0 |  |  |  | 22 | 30 | 2.7 | 105 | 2000 | [5 empty] | 7 | Snap-In Aluminum Electrolytic Capacitors | 0 | KEMET | 0.3 |  | 147 | [10 empty] | 1.7 | [18 empty] | 962.4717 | 475.3134 | 382.5026 | 365.6355 | 296.9482 | 4.5 | 2.5 | 1.3222 | 1.025 | 0.825 | 0.35 | 0.8 | 1.0021 | 1.04 | 1.4189 | 7 | 8.0952 | 8.2857 | 8.4762 | 8.6667
ELG338M050AQ3(1) | 50 | 63 | 3300 | cylindrical | 0 |  |  |  | 22 | 35 | 3 | 105 | 2000 | [5 empty] | 7 | Snap-In Aluminum Electrolytic Capacitors | 0 | KEMET | 0.3 |  | 121 | [10 empty] | 1.95 | [18 empty] | 962.4717 | 475.3134 | 382.5026 | 365.6355 | 296.9482 | 4.5 | 2.5 | 1.3222 | 1.025 | 0.825 | 0.35 | 0.8 | 1.0021 | 1.04 | 1.4189 | 7 | 8.0952 | 8.2857 | 8.4762 | 8.6667
ELG398M050AQ4(1) | 50 | 63 | 3900 | cylindrical | 0 |  |  |  | 22 | 40 | 3 | 105 | 2000 | [5 empty] | 7 | Snap-In Aluminum Electrolytic Capacitors | 0 | KEMET | 0.3 |  | 102 | [10 empty] | 2.15 | [18 empty] | 962.4717 | 475.3134 | 382.5026 | 365.6355 | 296.9482 | 4.5 | 2.5 | 1.3222 | 1.025 | 0.825 | 0.35 | 0.8 | 1.0021 | 1.04 | 1.4189 | 7 | 8.0952 | 8.2857 | 8.4762 | 8.6667
ELG478M050AQ5(1) | 50 | 63 | 4700 | cylindrical | 0 |  |  |  | 22 | 45 | 3 | 105 | 2000 | [5 empty] | 7 | Snap-In Aluminum Electrolytic Capacitors | 0 | KEMET | 0.3 |  | 85 | [10 empty] | 2.45 | [18 empty] | 962.4717 | 475.3134 | 382.5026 | 365.6355 | 296.9482 | 4.5 | 2.5 | 1.3222 | 1.025 | 0.825 | 0.35 | 0.8 | 1.0021 | 1.04 | 1.4189 | 7 | 8.0952 | 8.2857 | 8.4762 | 8.6667
ELG568M050AQ6(1) | 50 | 63 | 5600 | cylindrical | 0 |  |  |  | 22 | 50 | 3 | 105 | 2000 | [5 empty] | 7 | Snap-In Aluminum Electrolytic Capacitors | 0 | KEMET | 0.3 |  | 71 | [10 empty] | 2.75 | [18 empty] | 962.4717 | 475.3134 | 382.5026 | 365.6355 | 296.9482 | 4.5 | 2.5 | 1.3222 | 1.025 | 0.825 | 0.35 | 0.8 | 1.0021 | 1.04 | 1.4189 | 7 | 8.0952 | 8.2857 | 8.4762 | 8.6667
ELG228M050AR1(1) | 50 | 63 | 2200 | cylindrical | 0 |  |  |  | 25 | 25 | 2.2 | 105 | 2000 | [5 empty] | 7 | Snap-In Aluminum Electrolytic Capacitors | 0 | KEMET | 0.3 |  | 181 | [10 empty] | 1.55 | [18 empty] | 962.4717 | 475.3134 | 382.5026 | 365.6355 | 296.9482 | 4.5 | 2.5 | 1.3222 | 1.025 | 0.825 | 0.35 | 0.8 | 1.0021 | 1.04 | 1.4189 | 7 | 8.0952 | 8.2857 | 8.4762 | 8.6667
ELG278M050AR1(1) | 50 | 63 | 2700 | cylindrical | 0 |  |  |  | 25 | 25 | 2.7 | 105 | 2000 | [5 empty] | 7 | Snap-In Aluminum Electrolytic Capacitors | 0 | KEMET | 0.3 |  | 147 | [10 empty] | 1.7 | [18 empty] | 962.4717 | 475.3134 | 382.5026 | 365.6355 | 296.9482 | 4.5 | 2.5 | 1.3222 | 1.025 | 0.825 | 0.35 | 0.8 | 1.0021 | 1.04 | 1.4189 | 7 | 8.0952 | 8.2857 | 8.4762 | 8.6667
ELG338M050AR2(1) | 50 | 63 | 3300 | cylindrical | 0 |  |  |  | 25 | 30 | 3 | 105 | 2000 | [5 empty] | 7 | Snap-In Aluminum Electrolytic Capacitors | 0 | KEMET | 0.3 |  | 121 | [10 empty] | 1.85 | [18 empty] | 962.4717 | 475.3134 | 382.5026 | 365.6355 | 296.9482 | 4.5 | 2.5 | 1.3222 | 1.025 | 0.825 | 0.35 | 0.8 | 1.0021 | 1.04 | 1.4189 | 7 | 8.0952 | 8.2857 | 8.4762 | 8.6667
ELG398M050AR3(1) | 50 | 63 | 3900 | cylindrical | 0 |  |  |  | 25 | 35 | 3 | 105 | 2000 | [5 empty] | 7 | Snap-In Aluminum Electrolytic Capacitors | 0 | KEMET | 0.3 |  | 102 | [10 empty] | 2.2 | [18 empty] | 962.4717 | 475.3134 | 382.5026 | 365.6355 | 296.9482 | 4.5 | 2.5 | 1.3222 | 1.025 | 0.825 | 0.35 | 0.8 | 1.0021 | 1.04 | 1.4189 | 7 | 8.0952 | 8.2857 | 8.4762 | 8.6667
ELG478M050AR4(1) | 50 | 63 | 4700 | cylindrical | 0 |  |  |  | 25 | 40 | 3 | 105 | 2000 | [5 empty] | 7 | Snap-In Aluminum Electrolytic Capacitors | 0 | KEMET | 0.3 |  | 85 | [10 empty] | 2.45 | [18 empty] | 962.4717 | 475.3134 | 382.5026 | 365.6355 | 296.9482 | 4.5 | 2.5 | 1.3222 | 1.025 | 0.825 | 0.35 | 0.8 | 1.0021 | 1.04 | 1.4189 | 7 | 8.0952 | 8.2857 | 8.4762 | 8.6667
ELG568M050AR4(1) | 50 | 63 | 5600 | cylindrical | 0 |  |  |  | 25 | 40 | 3 | 105 | 2000 | [5 empty] | 7 | Snap-In Aluminum Electrolytic Capacitors | 0 | KEMET | 0.3 |  | 71 | [10 empty] | 2.7 | [18 empty] | 962.4717 | 475.3134 | 382.5026 | 365.6355 | 296.9482 | 4.5 | 2.5 | 1.3222 | 1.025 | 0.825 | 0.35 | 0.8 | 1.0021 | 1.04 | 1.4189 | 7 | 8.0952 | 8.2857 | 8.4762 | 8.6667
ELG688M050AR6(1) | 50 | 63 | 6800 | cylindrical | 0 |  |  |  | 25 | 50 | 3 | 105 | 2000 | [5 empty] | 7 | Snap-In Aluminum Electrolytic Capacitors | 0 | KEMET | 0.3 |  | 59 | [10 empty] | 3.3 | [18 empty] | 962.4717 | 475.3134 | 382.5026 | 365.6355 | 296.9482 | 4.5 | 2.5 | 1.3222 | 1.025 | 0.825 | 0.35 | 0.8 | 1.0021 | 1.04 | 1.4189 | 7 | 8.0952 | 8.2857 | 8.4762 | 8.6667
ELG398M050AS1(1) | 50 | 63 | 3900 | cylindrical | 0 |  |  |  | 30 | 25 | 3 | 105 | 2000 | [5 empty] | 7 | Snap-In Aluminum Electrolytic Capacitors | 0 | KEMET | 0.3 |  | 102 | [10 empty] | 1.95 | [18 empty] | 962.4717 | 475.3134 | 382.5026 | 365.6355 | 296.9482 | 4.5 | 2.5 | 1.3222 | 1.025 | 0.825 | 0.35 | 0.8 | 1.0021 | 1.04 | 1.4189 | 7 | 8.0952 | 8.2857 | 8.4762 | 8.6667
ELG478M050AS2(1) | 50 | 63 | 4700 | cylindrical | 0 |  |  |  | 30 | 30 | 3 | 105 | 2000 | [5 empty] | 7 | Snap-In Aluminum Electrolytic Capacitors | 0 | KEMET | 0.3 |  | 85 | [10 empty] | 2.45 | [18 empty] | 962.4717 | 475.3134 | 382.5026 | 365.6355 | 296.9482 | 4.5 | 2.5 | 1.3222 | 1.025 | 0.825 | 0.35 | 0.8 | 1.0021 | 1.04 | 1.4189 | 7 | 8.0952 | 8.2857 | 8.4762 | 8.6667
ELG568M050AS3(1) | 50 | 63 | 5600 | cylindrical | 0 |  |  |  | 30 | 35 | 3 | 105 | 2000 | [5 empty] | 7 | Snap-In Aluminum Electrolytic Capacitors | 0 | KEMET | 0.3 |  | 71 | [10 empty] | 2.75 | [18 empty] | 962.4717 | 475.3134 | 382.5026 | 365.6355 | 296.9482 | 4.5 | 2.5 | 1.3222 | 1.025 | 0.825 | 0.35 | 0.8 | 1.0021 | 1.04 | 1.4189 | 7 | 8.0952 | 8.2857 | 8.4762 | 8.6667
ELG688M050AS4(1) | 50 | 63 | 6800 | cylindrical | 0 |  |  |  | 30 | 40 | 3 | 105 | 2000 | [5 empty] | 7 | Snap-In Aluminum Electrolytic Capacitors | 0 | KEMET | 0.3 |  | 59 | [10 empty] | 3.3 | [18 empty] | 962.4717 | 475.3134 | 382.5026 | 365.6355 | 296.9482 | 4.5 | 2.5 | 1.3222 | 1.025 | 0.825 | 0.35 | 0.8 | 1.0021 | 1.04 | 1.4189 | 7 | 8.0952 | 8.2857 | 8.4762 | 8.6667
ELG828M050AS5(1) | 50 | 63 | 8200 | cylindrical | 0 |  |  |  | 30 | 45 | 3 | 105 | 2000 | [5 empty] | 7 | Snap-In Aluminum Electrolytic Capacitors | 0 | KEMET | 0.3 |  | 49 | [10 empty] | 3.6 | [18 empty] | 962.4717 | 475.3134 | 382.5026 | 365.6355 | 296.9482 | 4.5 | 2.5 | 1.3222 | 1.025 | 0.825 | 0.35 | 0.8 | 1.0021 | 1.04 | 1.4189 | 7 | 8.0952 | 8.2857 | 8.4762 | 8.6667
ELG109M050AS6(1) | 50 | 63 | 10000 | cylindrical | 0 |  |  |  | 30 | 50 | 3 | 105 | 2000 | [5 empty] | 7 | Snap-In Aluminum Electrolytic Capacitors | 0 | KEMET | 0.3 |  | 40 | [10 empty] | 4.05 | [18 empty] | 962.4717 | 475.3134 | 382.5026 | 365.6355 | 296.9482 | 4.5 | 2.5 | 1.3222 | 1.025 | 0.825 | 0.35 | 0.8 | 1.0021 | 1.04 | 1.4189 | 7 | 8.0952 | 8.2857 | 8.4762 | 8.6667
ELG478M050AT1(1) | 50 | 63 | 4700 | cylindrical | 0 |  |  |  | 35 | 25 | 3 | 105 | 2000 | [5 empty] | 7 | Snap-In Aluminum Electrolytic Capacitors | 0 | KEMET | 0.3 |  | 85 | [10 empty] | 2.5 | [18 empty] | 962.4717 | 475.3134 | 382.5026 | 365.6355 | 296.9482 | 4.5 | 2.5 | 1.3222 | 1.025 | 0.825 | 0.35 | 0.8 | 1.0021 | 1.04 | 1.4189 | 7 | 8.0952 | 8.2857 | 8.4762 | 8.6667
ELG568M050AT2(1) | 50 | 63 | 5600 | cylindrical | 0 |  |  |  | 35 | 30 | 3 | 105 | 2000 | [5 empty] | 7 | Snap-In Aluminum Electrolytic Capacitors | 0 | KEMET | 0.3 |  | 71 | [10 empty] | 2.75 | [18 empty] | 962.4717 | 475.3134 | 382.5026 | 365.6355 | 296.9482 | 4.5 | 2.5 | 1.3222 | 1.025 | 0.825 | 0.35 | 0.8 | 1.0021 | 1.04 | 1.4189 | 7 | 8.0952 | 8.2857 | 8.4762 | 8.6667
ELG688M050AT2(1) | 50 | 63 | 6800 | cylindrical | 0 |  |  |  | 35 | 30 | 3 | 105 | 2000 | [5 empty] | 7 | Snap-In Aluminum Electrolytic Capacitors | 0 | KEMET | 0.3 |  | 59 | [10 empty] | 3.25 | [18 empty] | 962.4717 | 475.3134 | 382.5026 | 365.6355 | 296.9482 | 4.5 | 2.5 | 1.3222 | 1.025 | 0.825 | 0.35 | 0.8 | 1.0021 | 1.04 | 1.4189 | 7 | 8.0952 | 8.2857 | 8.4762 | 8.6667
ELG828M050AT3(1) | 50 | 63 | 8200 | cylindrical | 0 |  |  |  | 35 | 35 | 3 | 105 | 2000 | [5 empty] | 7 | Snap-In Aluminum Electrolytic Capacitors | 0 | KEMET | 0.3 |  | 49 | [10 empty] | 3.55 | [18 empty] | 962.4717 | 475.3134 | 382.5026 | 365.6355 | 296.9482 | 4.5 | 2.5 | 1.3222 | 1.025 | 0.825 | 0.35 | 0.8 | 1.0021 | 1.04 | 1.4189 | 7 | 8.0952 | 8.2857 | 8.4762 | 8.6667
ELG109M050AT4(1) | 50 | 63 | 10000 | cylindrical | 0 |  |  |  | 35 | 40 | 3 | 105 | 2000 | [5 empty] | 7 | Snap-In Aluminum Electrolytic Capacitors | 0 | KEMET | 0.3 |  | 40 | [10 empty] | 4 | [18 empty] | 962.4717 | 475.3134 | 382.5026 | 365.6355 | 296.9482 | 4.5 | 2.5 | 1.3222 | 1.025 | 0.825 | 0.35 | 0.8 | 1.0021 | 1.04 | 1.4189 | 7 | 8.0952 | 8.2857 | 8.4762 | 8.6667
ELG129M050AT5(1) | 50 | 63 | 12000 | cylindrical | 0 |  |  |  | 35 | 45 | 3 | 105 | 2000 | [5 empty] | 7 | Snap-In Aluminum Electrolytic Capacitors | 0 | KEMET | 0.3 |  | 33 | [10 empty] | 4.55 | [18 empty] | 962.4717 | 475.3134 | 382.5026 | 365.6355 | 296.9482 | 4.5 | 2.5 | 1.3222 | 1.025 | 0.825 | 0.35 | 0.8 | 1.0021 | 1.04 | 1.4189 | 7 | 8.0952 | 8.2857 | 8.4762 | 8.6667
ELG128M063AQ1(1) | 63 | 79 | 1200 | cylindrical | 0 |  |  |  | 22 | 25 | 1.5 | 105 | 2000 | [5 empty] | 7 | Snap-In Aluminum Electrolytic Capacitors | 0 | KEMET | 0.25 |  | 276 | [10 empty] | 1.2 | [18 empty] | 962.4717 | 475.3134 | 382.5026 | 365.6355 | 296.9482 | 4.5 | 2.5 | 1.3222 | 1.025 | 0.825 | 0.35 | 0.8 | 1.0021 | 1.04 | 1.4189 | 7 | 8.0952 | 8.2857 | 8.4762 | 8.6667
ELG158M063AQ2(1) | 63 | 79 | 1500 | cylindrical | 0 |  |  |  | 22 | 30 | 1.9 | 105 | 2000 | [5 empty] | 7 | Snap-In Aluminum Electrolytic Capacitors | 0 | KEMET | 0.25 |  | 221 | [10 empty] | 1.3 | [18 empty] | 962.4717 | 475.3134 | 382.5026 | 365.6355 | 296.9482 | 4.5 | 2.5 | 1.3222 | 1.025 | 0.825 | 0.35 | 0.8 | 1.0021 | 1.04 | 1.4189 | 7 | 8.0952 | 8.2857 | 8.4762 | 8.6667
ELG188M063AQ2(1) | 63 | 79 | 1800 | cylindrical | 0 |  |  |  | 22 | 30 | 2.3 | 105 | 2000 | [5 empty] | 7 | Snap-In Aluminum Electrolytic Capacitors | 0 | KEMET | 0.25 |  | 184 | [10 empty] | 1.5 | [18 empty] | 962.4717 | 475.3134 | 382.5026 | 365.6355 | 296.9482 | 4.5 | 2.5 | 1.3222 | 1.025 | 0.825 | 0.35 | 0.8 | 1.0021 | 1.04 | 1.4189 | 7 | 8.0952 | 8.2857 | 8.4762 | 8.6667
ELG228M063AQ3(1) | 63 | 79 | 2200 | cylindrical | 0 |  |  |  | 22 | 35 | 2.8 | 105 | 2000 | [5 empty] | 7 | Snap-In Aluminum Electrolytic Capacitors | 0 | KEMET | 0.25 |  | 151 | [10 empty] | 1.7 | [18 empty] | 962.4717 | 475.3134 | 382.5026 | 365.6355 | 296.9482 | 4.5 | 2.5 | 1.3222 | 1.025 | 0.825 | 0.35 | 0.8 | 1.0021 | 1.04 | 1.4189 | 7 | 8.0952 | 8.2857 | 8.4762 | 8.6667
ELG278M063AQ4(1) | 63 | 79 | 2700 | cylindrical | 0 |  |  |  | 22 | 40 | 3 | 105 | 2000 | [5 empty] | 7 | Snap-In Aluminum Electrolytic Capacitors | 0 | KEMET | 0.25 |  | 123 | [10 empty] | 2 | [18 empty] | 962.4717 | 475.3134 | 382.5026 | 365.6355 | 296.9482 | 4.5 | 2.5 | 1.3222 | 1.025 | 0.825 | 0.35 | 0.8 | 1.0021 | 1.04 | 1.4189 | 7 | 8.0952 | 8.2857 | 8.4762 | 8.6667
ELG338M063AQ6(1) | 63 | 79 | 3300 | cylindrical | 0 |  |  |  | 22 | 50 | 3 | 105 | 2000 | [5 empty] | 7 | Snap-In Aluminum Electrolytic Capacitors | 0 | KEMET | 0.25 |  | 101 | [10 empty] | 2.3 | [18 empty] | 962.4717 | 475.3134 | 382.5026 | 365.6355 | 296.9482 | 4.5 | 2.5 | 1.3222 | 1.025 | 0.825 | 0.35 | 0.8 | 1.0021 | 1.04 | 1.4189 | 7 | 8.0952 | 8.2857 | 8.4762 | 8.6667
ELG158M063AR1(1) | 63 | 79 | 1500 | cylindrical | 0 |  |  |  | 25 | 25 | 1.9 | 105 | 2000 | [5 empty] | 7 | Snap-In Aluminum Electrolytic Capacitors | 0 | KEMET | 0.25 |  | 221 | [10 empty] | 1.3 | [18 empty] | 962.4717 | 475.3134 | 382.5026 | 365.6355 | 296.9482 | 4.5 | 2.5 | 1.3222 | 1.025 | 0.825 | 0.35 | 0.8 | 1.0021 | 1.04 | 1.4189 | 7 | 8.0952 | 8.2857 | 8.4762 | 8.6667
ELG188M063AR1(1) | 63 | 79 | 1800 | cylindrical | 0 |  |  |  | 25 | 25 | 2.3 | 105 | 2000 | [5 empty] | 7 | Snap-In Aluminum Electrolytic Capacitors | 0 | KEMET | 0.25 |  | 184 | [10 empty] | 1.5 | [18 empty] | 962.4717 | 475.3134 | 382.5026 | 365.6355 | 296.9482 | 4.5 | 2.5 | 1.3222 | 1.025 | 0.825 | 0.35 | 0.8 | 1.0021 | 1.04 | 1.4189 | 7 | 8.0952 | 8.2857 | 8.4762 | 8.6667
ELG228M063AR2(1) | 63 | 79 | 2200 | cylindrical | 0 |  |  |  | 25 | 30 | 2.8 | 105 | 2000 | [5 empty] | 7 | Snap-In Aluminum Electrolytic Capacitors | 0 | KEMET | 0.25 |  | 151 | [10 empty] | 1.75 | [18 empty] | 962.4717 | 475.3134 | 382.5026 | 365.6355 | 296.9482 | 4.5 | 2.5 | 1.3222 | 1.025 | 0.825 | 0.35 | 0.8 | 1.0021 | 1.04 | 1.4189 | 7 | 8.0952 | 8.2857 | 8.4762 | 8.6667
ELG278M063AR3(1) | 63 | 79 | 2700 | cylindrical | 0 |  |  |  | 25 | 35 | 3 | 105 | 2000 | [5 empty] | 7 | Snap-In Aluminum Electrolytic Capacitors | 0 | KEMET | 0.25 |  | 123 | [10 empty] | 2 | [18 empty] | 962.4717 | 475.3134 | 382.5026 | 365.6355 | 296.9482 | 4.5 | 2.5 | 1.3222 | 1.025 | 0.825 | 0.35 | 0.8 | 1.0021 | 1.04 | 1.4189 | 7 | 8.0952 | 8.2857 | 8.4762 | 8.6667
ELG338M063AR4(1) | 63 | 79 | 3300 | cylindrical | 0 |  |  |  | 25 | 40 | 3 | 105 | 2000 | [5 empty] | 7 | Snap-In Aluminum Electrolytic Capacitors | 0 | KEMET | 0.25 |  | 101 | [10 empty] | 2.3 | [18 empty] | 962.4717 | 475.3134 | 382.5026 | 365.6355 | 296.9482 | 4.5 | 2.5 | 1.3222 | 1.025 | 0.825 | 0.35 | 0.8 | 1.0021 | 1.04 | 1.4189 | 7 | 8.0952 | 8.2857 | 8.4762 | 8.6667
ELG398M063AR5(1) | 63 | 79 | 3900 | cylindrical | 0 |  |  |  | 25 | 45 | 3 | 105 | 2000 | [5 empty] | 7 | Snap-In Aluminum Electrolytic Capacitors | 0 | KEMET | 0.25 |  | 85 | [10 empty] | 2.55 | [18 empty] | 962.4717 | 475.3134 | 382.5026 | 365.6355 | 296.9482 | 4.5 | 2.5 | 1.3222 | 1.025 | 0.825 | 0.35 | 0.8 | 1.0021 | 1.04 | 1.4189 | 7 | 8.0952 | 8.2857 | 8.4762 | 8.6667
ELG478M063AR6(1) | 63 | 79 | 4700 | cylindrical | 0 |  |  |  | 25 | 50 | 3 | 105 | 2000 | [5 empty] | 7 | Snap-In Aluminum Electrolytic Capacitors | 0 | KEMET | 0.25 |  | 71 | [10 empty] | 2.85 | [18 empty] | 962.4717 | 475.3134 | 382.5026 | 365.6355 | 296.9482 | 4.5 | 2.5 | 1.3222 | 1.025 | 0.825 | 0.35 | 0.8 | 1.0021 | 1.04 | 1.4189 | 7 | 8.0952 | 8.2857 | 8.4762 | 8.6667
ELG228M063AS1(1) | 63 | 79 | 2200 | cylindrical | 0 |  |  |  | 30 | 25 | 2.8 | 105 | 2000 | [5 empty] | 7 | Snap-In Aluminum Electrolytic Capacitors | 0 | KEMET | 0.25 |  | 151 | [10 empty] | 1.8 | [18 empty] | 962.4717 | 475.3134 | 382.5026 | 365.6355 | 296.9482 | 4.5 | 2.5 | 1.3222 | 1.025 | 0.825 | 0.35 | 0.8 | 1.0021 | 1.04 | 1.4189 | 7 | 8.0952 | 8.2857 | 8.4762 | 8.6667
ELG278M063AS1(1) | 63 | 79 | 2700 | cylindrical | 0 |  |  |  | 30 | 25 | 3 | 105 | 2000 | [5 empty] | 7 | Snap-In Aluminum Electrolytic Capacitors | 0 | KEMET | 0.25 |  | 123 | [10 empty] | 1.95 | [18 empty] | 962.4717 | 475.3134 | 382.5026 | 365.6355 | 296.9482 | 4.5 | 2.5 | 1.3222 | 1.025 | 0.825 | 0.35 | 0.8 | 1.0021 | 1.04 | 1.4189 | 7 | 8.0952 | 8.2857 | 8.4762 | 8.6667
ELG338M063AS2(1) | 63 | 79 | 3300 | cylindrical | 0 |  |  |  | 30 | 30 | 3 | 105 | 2000 | [5 empty] | 7 | Snap-In Aluminum Electrolytic Capacitors | 0 | KEMET | 0.25 |  | 101 | [10 empty] | 2.25 | [18 empty] | 962.4717 | 475.3134 | 382.5026 | 365.6355 | 296.9482 | 4.5 | 2.5 | 1.3222 | 1.025 | 0.825 | 0.35 | 0.8 | 1.0021 | 1.04 | 1.4189 | 7 | 8.0952 | 8.2857 | 8.4762 | 8.6667
ELG398M063AS3(1) | 63 | 79 | 3900 | cylindrical | 0 |  |  |  | 30 | 35 | 3 | 105 | 2000 | [5 empty] | 7 | Snap-In Aluminum Electrolytic Capacitors | 0 | KEMET | 0.25 |  | 85 | [10 empty] | 2.55 | [18 empty] | 962.4717 | 475.3134 | 382.5026 | 365.6355 | 296.9482 | 4.5 | 2.5 | 1.3222 | 1.025 | 0.825 | 0.35 | 0.8 | 1.0021 | 1.04 | 1.4189 | 7 | 8.0952 | 8.2857 | 8.4762 | 8.6667
ELG478M063AS4(1) | 63 | 79 | 4700 | cylindrical | 0 |  |  |  | 30 | 40 | 3 | 105 | 2000 | [5 empty] | 7 | Snap-In Aluminum Electrolytic Capacitors | 0 | KEMET | 0.25 |  | 71 | [10 empty] | 2.85 | [18 empty] | 962.4717 | 475.3134 | 382.5026 | 365.6355 | 296.9482 | 4.5 | 2.5 | 1.3222 | 1.025 | 0.825 | 0.35 | 0.8 | 1.0021 | 1.04 | 1.4189 | 7 | 8.0952 | 8.2857 | 8.4762 | 8.6667
ELG568M063AS5(1) | 63 | 79 | 5600 | cylindrical | 0 |  |  |  | 30 | 45 | 3 | 105 | 2000 | [5 empty] | 7 | Snap-In Aluminum Electrolytic Capacitors | 0 | KEMET | 0.25 |  | 59 | [10 empty] | 3.2 | [18 empty] | 962.4717 | 475.3134 | 382.5026 | 365.6355 | 296.9482 | 4.5 | 2.5 | 1.3222 | 1.025 | 0.825 | 0.35 | 0.8 | 1.0021 | 1.04 | 1.4189 | 7 | 8.0952 | 8.2857 | 8.4762 | 8.6667
ELG688M063AS6(1) | 63 | 79 | 6800 | cylindrical | 0 |  |  |  | 30 | 50 | 3 | 105 | 2000 | [5 empty] | 7 | Snap-In Aluminum Electrolytic Capacitors | 0 | KEMET | 0.25 |  | 49 | [10 empty] | 3.65 | [18 empty] | 962.4717 | 475.3134 | 382.5026 | 365.6355 | 296.9482 | 4.5 | 2.5 | 1.3222 | 1.025 | 0.825 | 0.35 | 0.8 | 1.0021 | 1.04 | 1.4189 | 7 | 8.0952 | 8.2857 | 8.4762 | 8.6667
ELG338M063AT1(1) | 63 | 79 | 3300 | cylindrical | 0 |  |  |  | 35 | 25 | 3 | 105 | 2000 | [5 empty] | 7 | Snap-In Aluminum Electrolytic Capacitors | 0 | KEMET | 0.25 |  | 101 | [10 empty] | 2.1 | [18 empty] | 962.4717 | 475.3134 | 382.5026 | 365.6355 | 296.9482 | 4.5 | 2.5 | 1.3222 | 1.025 | 0.825 | 0.35 | 0.8 | 1.0021 | 1.04 | 1.4189 | 7 | 8.0952 | 8.2857 | 8.4762 | 8.6667
ELG398M063AT2(1) | 63 | 79 | 3900 | cylindrical | 0 |  |  |  | 35 | 30 | 3 | 105 | 2000 | [5 empty] | 7 | Snap-In Aluminum Electrolytic Capacitors | 0 | KEMET | 0.25 |  | 85 | [10 empty] | 2.55 | [18 empty] | 962.4717 | 475.3134 | 382.5026 | 365.6355 | 296.9482 | 4.5 | 2.5 | 1.3222 | 1.025 | 0.825 | 0.35 | 0.8 | 1.0021 | 1.04 | 1.4189 | 7 | 8.0952 | 8.2857 | 8.4762 | 8.6667
ELG478M063AT2(1) | 63 | 79 | 4700 | cylindrical | 0 |  |  |  | 35 | 30 | 3 | 105 | 2000 | [5 empty] | 7 | Snap-In Aluminum Electrolytic Capacitors | 0 | KEMET | 0.25 |  | 71 | [10 empty] | 2.8 | [18 empty] | 962.4717 | 475.3134 | 382.5026 | 365.6355 | 296.9482 | 4.5 | 2.5 | 1.3222 | 1.025 | 0.825 | 0.35 | 0.8 | 1.0021 | 1.04 | 1.4189 | 7 | 8.0952 | 8.2857 | 8.4762 | 8.6667
ELG568M063AT3(1) | 63 | 79 | 5600 | cylindrical | 0 |  |  |  | 35 | 35 | 3 | 105 | 2000 | [5 empty] | 7 | Snap-In Aluminum Electrolytic Capacitors | 0 | KEMET | 0.25 |  | 59 | [10 empty] | 3.2 | [18 empty] | 962.4717 | 475.3134 | 382.5026 | 365.6355 | 296.9482 | 4.5 | 2.5 | 1.3222 | 1.025 | 0.825 | 0.35 | 0.8 | 1.0021 | 1.04 | 1.4189 | 7 | 8.0952 | 8.2857 | 8.4762 | 8.6667
ELG688M063AT4(1) | 63 | 79 | 6800 | cylindrical | 0 |  |  |  | 35 | 40 | 3 | 105 | 2000 | [5 empty] | 7 | Snap-In Aluminum Electrolytic Capacitors | 0 | KEMET | 0.25 |  | 49 | [10 empty] | 3.65 | [18 empty] | 962.4717 | 475.3134 | 382.5026 | 365.6355 | 296.9482 | 4.5 | 2.5 | 1.3222 | 1.025 | 0.825 | 0.35 | 0.8 | 1.0021 | 1.04 | 1.4189 | 7 | 8.0952 | 8.2857 | 8.4762 | 8.6667
ELG828M063AT5(1) | 63 | 79 | 8200 | cylindrical | 0 |  |  |  | 35 | 45 | 3 | 105 | 2000 | [5 empty] | 7 | Snap-In Aluminum Electrolytic Capacitors | 0 | KEMET | 0.25 |  | 40 | [10 empty] | 3.9 | [18 empty] | 962.4717 | 475.3134 | 382.5026 | 365.6355 | 296.9482 | 4.5 | 2.5 | 1.3222 | 1.025 | 0.825 | 0.35 | 0.8 | 1.0021 | 1.04 | 1.4189 | 7 | 8.0952 | 8.2857 | 8.4762 | 8.6667
ELG109M063AT6(1) | 63 | 79 | 10000 | cylindrical | 0 |  |  |  | 35 | 50 | 3 | 105 | 2000 | [5 empty] | 7 | Snap-In Aluminum Electrolytic Capacitors | 0 | KEMET | 0.25 |  | 33 | [10 empty] | 4.4 | [18 empty] | 962.4717 | 475.3134 | 382.5026 | 365.6355 | 296.9482 | 4.5 | 2.5 | 1.3222 | 1.025 | 0.825 | 0.35 | 0.8 | 1.0021 | 1.04 | 1.4189 | 7 | 8.0952 | 8.2857 | 8.4762 | 8.6667
ELG827M080AQ1(1) | 80 | 100 | 820 | cylindrical | 0 |  |  |  | 22 | 25 | 1.3 | 105 | 2000 | [5 empty] | 7 | Snap-In Aluminum Electrolytic Capacitors | 0 | KEMET | 0.25 |  | 405 | [10 empty] | 1.1 | [18 empty] | 962.4717 | 475.3134 | 382.5026 | 365.6355 | 296.9482 | 4.5 | 2.5 | 1.3222 | 1.025 | 0.825 | 0.35 | 0.8 | 1.0021 | 1.04 | 1.4189 | 7 | 8.0952 | 8.2857 | 8.4762 | 8.6667
ELG108M080AQ2(1) | 80 | 100 | 1000 | cylindrical | 0 |  |  |  | 22 | 30 | 1.6 | 105 | 2000 | [5 empty] | 7 | Snap-In Aluminum Electrolytic Capacitors | 0 | KEMET | 0.25 |  | 332 | [10 empty] | 1.2 | [18 empty] | 962.4717 | 475.3134 | 382.5026 | 365.6355 | 296.9482 | 4.5 | 2.5 | 1.3222 | 1.025 | 0.825 | 0.35 | 0.8 | 1.0021 | 1.04 | 1.4189 | 7 | 8.0952 | 8.2857 | 8.4762 | 8.6667
ELG128M080AQ2(1) | 80 | 100 | 1200 | cylindrical | 0 |  |  |  | 22 | 30 | 1.9 | 105 | 2000 | [5 empty] | 7 | Snap-In Aluminum Electrolytic Capacitors | 0 | KEMET | 0.25 |  | 276 | [10 empty] | 1.4 | [18 empty] | 962.4717 | 475.3134 | 382.5026 | 365.6355 | 296.9482 | 4.5 | 2.5 | 1.3222 | 1.025 | 0.825 | 0.35 | 0.8 | 1.0021 | 1.04 | 1.4189 | 7 | 8.0952 | 8.2857 | 8.4762 | 8.6667
ELG158M080AQ3(1) | 80 | 100 | 1500 | cylindrical | 0 |  |  |  | 22 | 35 | 2.4 | 105 | 2000 | [5 empty] | 7 | Snap-In Aluminum Electrolytic Capacitors | 0 | KEMET | 0.25 |  | 221 | [10 empty] | 1.6 | [18 empty] | 962.4717 | 475.3134 | 382.5026 | 365.6355 | 296.9482 | 4.5 | 2.5 | 1.3222 | 1.025 | 0.825 | 0.35 | 0.8 | 1.0021 | 1.04 | 1.4189 | 7 | 8.0952 | 8.2857 | 8.4762 | 8.6667
ELG188M080AQ4(1) | 80 | 100 | 1800 | cylindrical | 0 |  |  |  | 22 | 40 | 2.9 | 105 | 2000 | [5 empty] | 7 | Snap-In Aluminum Electrolytic Capacitors | 0 | KEMET | 0.25 |  | 184 | [10 empty] | 1.8 | [18 empty] | 962.4717 | 475.3134 | 382.5026 | 365.6355 | 296.9482 | 4.5 | 2.5 | 1.3222 | 1.025 | 0.825 | 0.35 | 0.8 | 1.0021 | 1.04 | 1.4189 | 7 | 8.0952 | 8.2857 | 8.4762 | 8.6667
ELG228M080AQ5(1) | 80 | 100 | 2200 | cylindrical | 0 |  |  |  | 22 | 45 | 3 | 105 | 2000 | [5 empty] | 7 | Snap-In Aluminum Electrolytic Capacitors | 0 | KEMET | 0.25 |  | 151 | [10 empty] | 2.05 | [18 empty] | 962.4717 | 475.3134 | 382.5026 | 365.6355 | 296.9482 | 4.5 | 2.5 | 1.3222 | 1.025 | 0.825 | 0.35 | 0.8 | 1.0021 | 1.04 | 1.4189 | 7 | 8.0952 | 8.2857 | 8.4762 | 8.6667
ELG108M080AR1(1) | 80 | 100 | 1000 | cylindrical | 0 |  |  |  | 25 | 25 | 1.6 | 105 | 2000 | [5 empty] | 7 | Snap-In Aluminum Electrolytic Capacitors | 0 | KEMET | 0.25 |  | 332 | [10 empty] | 1.2 | [18 empty] | 962.4717 | 475.3134 | 382.5026 | 365.6355 | 296.9482 | 4.5 | 2.5 | 1.3222 | 1.025 | 0.825 | 0.35 | 0.8 | 1.0021 | 1.04 | 1.4189 | 7 | 8.0952 | 8.2857 | 8.4762 | 8.6667
ELG128M080AR1(1) | 80 | 100 | 1200 | cylindrical | 0 |  |  |  | 25 | 25 | 1.9 | 105 | 2000 | [5 empty] | 7 | Snap-In Aluminum Electrolytic Capacitors | 0 | KEMET | 0.25 |  | 276 | [10 empty] | 1.4 | [18 empty] | 962.4717 | 475.3134 | 382.5026 | 365.6355 | 296.9482 | 4.5 | 2.5 | 1.3222 | 1.025 | 0.825 | 0.35 | 0.8 | 1.0021 | 1.04 | 1.4189 | 7 | 8.0952 | 8.2857 | 8.4762 | 8.6667
ELG158M080AR2(1) | 80 | 100 | 1500 | cylindrical | 0 |  |  |  | 25 | 30 | 2.4 | 105 | 2000 | [5 empty] | 7 | Snap-In Aluminum Electrolytic Capacitors | 0 | KEMET | 0.25 |  | 221 | [10 empty] | 1.6 | [18 empty] | 962.4717 | 475.3134 | 382.5026 | 365.6355 | 296.9482 | 4.5 | 2.5 | 1.3222 | 1.025 | 0.825 | 0.35 | 0.8 | 1.0021 | 1.04 | 1.4189 | 7 | 8.0952 | 8.2857 | 8.4762 | 8.6667
ELG188M080AR3(1) | 80 | 100 | 1800 | cylindrical | 0 |  |  |  | 25 | 35 | 2.9 | 105 | 2000 | [5 empty] | 7 | Snap-In Aluminum Electrolytic Capacitors | 0 | KEMET | 0.25 |  | 184 | [10 empty] | 1.85 | [18 empty] | 962.4717 | 475.3134 | 382.5026 | 365.6355 | 296.9482 | 4.5 | 2.5 | 1.3222 | 1.025 | 0.825 | 0.35 | 0.8 | 1.0021 | 1.04 | 1.4189 | 7 | 8.0952 | 8.2857 | 8.4762 | 8.6667
ELG228M080AR3(1) | 80 | 100 | 2200 | cylindrical | 0 |  |  |  | 25 | 35 | 3 | 105 | 2000 | [5 empty] | 7 | Snap-In Aluminum Electrolytic Capacitors | 0 | KEMET | 0.25 |  | 151 | [10 empty] | 2 | [18 empty] | 962.4717 | 475.3134 | 382.5026 | 365.6355 | 296.9482 | 4.5 | 2.5 | 1.3222 | 1.025 | 0.825 | 0.35 | 0.8 | 1.0021 | 1.04 | 1.4189 | 7 | 8.0952 | 8.2857 | 8.4762 | 8.6667
ELG278M080AR5(1) | 80 | 100 | 2700 | cylindrical | 0 |  |  |  | 25 | 45 | 3 | 105 | 2000 | [5 empty] | 7 | Snap-In Aluminum Electrolytic Capacitors | 0 | KEMET | 0.25 |  | 123 | [10 empty] | 2.35 | [18 empty] | 962.4717 | 475.3134 | 382.5026 | 365.6355 | 296.9482 | 4.5 | 2.5 | 1.3222 | 1.025 | 0.825 | 0.35 | 0.8 | 1.0021 | 1.04 | 1.4189 | 7 | 8.0952 | 8.2857 | 8.4762 | 8.6667
ELG338M080AR6(1) | 80 | 100 | 3300 | cylindrical | 0 |  |  |  | 25 | 50 | 3 | 105 | 2000 | [5 empty] | 7 | Snap-In Aluminum Electrolytic Capacitors | 0 | KEMET | 0.25 |  | 101 | [10 empty] | 2.7 | [18 empty] | 962.4717 | 475.3134 | 382.5026 | 365.6355 | 296.9482 | 4.5 | 2.5 | 1.3222 | 1.025 | 0.825 | 0.35 | 0.8 | 1.0021 | 1.04 | 1.4189 | 7 | 8.0952 | 8.2857 | 8.4762 | 8.6667
ELG158M080AS1(1) | 80 | 100 | 1500 | cylindrical | 0 |  |  |  | 30 | 25 | 2.4 | 105 | 2000 | [5 empty] | 7 | Snap-In Aluminum Electrolytic Capacitors | 0 | KEMET | 0.25 |  | 221 | [10 empty] | 1.65 | [18 empty] | 962.4717 | 475.3134 | 382.5026 | 365.6355 | 296.9482 | 4.5 | 2.5 | 1.3222 | 1.025 | 0.825 | 0.35 | 0.8 | 1.0021 | 1.04 | 1.4189 | 7 | 8.0952 | 8.2857 | 8.4762 | 8.6667
ELG188M080AS1(1) | 80 | 100 | 1800 | cylindrical | 0 |  |  |  | 30 | 25 | 2.9 | 105 | 2000 | [5 empty] | 7 | Snap-In Aluminum Electrolytic Capacitors | 0 | KEMET | 0.25 |  | 184 | [10 empty] | 1.8 | [18 empty] | 962.4717 | 475.3134 | 382.5026 | 365.6355 | 296.9482 | 4.5 | 2.5 | 1.3222 | 1.025 | 0.825 | 0.35 | 0.8 | 1.0021 | 1.04 | 1.4189 | 7 | 8.0952 | 8.2857 | 8.4762 | 8.6667
ELG228M080AS2(1) | 80 | 100 | 2200 | cylindrical | 0 |  |  |  | 30 | 30 | 3 | 105 | 2000 | [5 empty] | 7 | Snap-In Aluminum Electrolytic Capacitors | 0 | KEMET | 0.25 |  | 151 | [10 empty] | 2.05 | [18 empty] | 962.4717 | 475.3134 | 382.5026 | 365.6355 | 296.9482 | 4.5 | 2.5 | 1.3222 | 1.025 | 0.825 | 0.35 | 0.8 | 1.0021 | 1.04 | 1.4189 | 7 | 8.0952 | 8.2857 | 8.4762 | 8.6667
ELG278M080AS3(1) | 80 | 100 | 2700 | cylindrical | 0 |  |  |  | 30 | 35 | 3 | 105 | 2000 | [5 empty] | 7 | Snap-In Aluminum Electrolytic Capacitors | 0 | KEMET | 0.25 |  | 123 | [10 empty] | 2.35 | [18 empty] | 962.4717 | 475.3134 | 382.5026 | 365.6355 | 296.9482 | 4.5 | 2.5 | 1.3222 | 1.025 | 0.825 | 0.35 | 0.8 | 1.0021 | 1.04 | 1.4189 | 7 | 8.0952 | 8.2857 | 8.4762 | 8.6667
ELG338M080AS4(1) | 80 | 100 | 3300 | cylindrical | 0 |  |  |  | 30 | 40 | 3 | 105 | 2000 | [5 empty] | 7 | Snap-In Aluminum Electrolytic Capacitors | 0 | KEMET | 0.25 |  | 101 | [10 empty] | 2.7 | [18 empty] | 962.4717 | 475.3134 | 382.5026 | 365.6355 | 296.9482 | 4.5 | 2.5 | 1.3222 | 1.025 | 0.825 | 0.35 | 0.8 | 1.0021 | 1.04 | 1.4189 | 7 | 8.0952 | 8.2857 | 8.4762 | 8.6667
ELG398M080AS5(1) | 80 | 100 | 3900 | cylindrical | 0 |  |  |  | 30 | 45 | 3 | 105 | 2000 | [5 empty] | 7 | Snap-In Aluminum Electrolytic Capacitors | 0 | KEMET | 0.25 |  | 85 | [10 empty] | 3 | [18 empty] | 962.4717 | 475.3134 | 382.5026 | 365.6355 | 296.9482 | 4.5 | 2.5 | 1.3222 | 1.025 | 0.825 | 0.35 | 0.8 | 1.0021 | 1.04 | 1.4189 | 7 | 8.0952 | 8.2857 | 8.4762 | 8.6667
ELG478M080AS6(1) | 80 | 100 | 4700 | cylindrical | 0 |  |  |  | 30 | 50 | 3 | 105 | 2000 | [5 empty] | 7 | Snap-In Aluminum Electrolytic Capacitors | 0 | KEMET | 0.25 |  | 71 | [10 empty] | 3.4 | [18 empty] | 962.4717 | 475.3134 | 382.5026 | 365.6355 | 296.9482 | 4.5 | 2.5 | 1.3222 | 1.025 | 0.825 | 0.35 | 0.8 | 1.0021 | 1.04 | 1.4189 | 7 | 8.0952 | 8.2857 | 8.4762 | 8.6667
ELG228M080AT1(1) | 80 | 100 | 2200 | cylindrical | 0 |  |  |  | 35 | 25 | 3 | 105 | 2000 | [5 empty] | 7 | Snap-In Aluminum Electrolytic Capacitors | 0 | KEMET | 0.25 |  | 151 | [10 empty] | 2.05 | [18 empty] | 962.4717 | 475.3134 | 382.5026 | 365.6355 | 296.9482 | 4.5 | 2.5 | 1.3222 | 1.025 | 0.825 | 0.35 | 0.8 | 1.0021 | 1.04 | 1.4189 | 7 | 8.0952 | 8.2857 | 8.4762 | 8.6667
ELG278M080AT2(1) | 80 | 100 | 2700 | cylindrical | 0 |  |  |  | 35 | 30 | 3 | 105 | 2000 | [5 empty] | 7 | Snap-In Aluminum Electrolytic Capacitors | 0 | KEMET | 0.25 |  | 123 | [10 empty] | 2.35 | [18 empty] | 962.4717 | 475.3134 | 382.5026 | 365.6355 | 296.9482 | 4.5 | 2.5 | 1.3222 | 1.025 | 0.825 | 0.35 | 0.8 | 1.0021 | 1.04 | 1.4189 | 7 | 8.0952 | 8.2857 | 8.4762 | 8.6667
ELG338M080AT2(1) | 80 | 100 | 3300 | cylindrical | 0 |  |  |  | 35 | 30 | 3 | 105 | 2000 | [5 empty] | 7 | Snap-In Aluminum Electrolytic Capacitors | 0 | KEMET | 0.25 |  | 101 | [10 empty] | 2.55 | [18 empty] | 962.4717 | 475.3134 | 382.5026 | 365.6355 | 296.9482 | 4.5 | 2.5 | 1.3222 | 1.025 | 0.825 | 0.35 | 0.8 | 1.0021 | 1.04 | 1.4189 | 7 | 8.0952 | 8.2857 | 8.4762 | 8.6667
ELG398M080AT3(1) | 80 | 100 | 3900 | cylindrical | 0 |  |  |  | 35 | 35 | 3 | 105 | 2000 | [5 empty] | 7 | Snap-In Aluminum Electrolytic Capacitors | 0 | KEMET | 0.25 |  | 85 | [10 empty] | 3 | [18 empty] | 962.4717 | 475.3134 | 382.5026 | 365.6355 | 296.9482 | 4.5 | 2.5 | 1.3222 | 1.025 | 0.825 | 0.35 | 0.8 | 1.0021 | 1.04 | 1.4189 | 7 | 8.0952 | 8.2857 | 8.4762 | 8.6667
ELG478M080AT4(1) | 80 | 100 | 4700 | cylindrical | 0 |  |  |  | 35 | 40 | 3 | 105 | 2000 | [5 empty] | 7 | Snap-In Aluminum Electrolytic Capacitors | 0 | KEMET | 0.25 |  | 71 | [10 empty] | 3.4 | [18 empty] | 962.4717 | 475.3134 | 382.5026 | 365.6355 | 296.9482 | 4.5 | 2.5 | 1.3222 | 1.025 | 0.825 | 0.35 | 0.8 | 1.0021 | 1.04 | 1.4189 | 7 | 8.0952 | 8.2857 | 8.4762 | 8.6667
ELG568M080AT5(1) | 80 | 100 | 5600 | cylindrical | 0 |  |  |  | 35 | 45 | 3 | 105 | 2000 | [5 empty] | 7 | Snap-In Aluminum Electrolytic Capacitors | 0 | KEMET | 0.25 |  | 59 | [10 empty] | 3.8 | [18 empty] | 962.4717 | 475.3134 | 382.5026 | 365.6355 | 296.9482 | 4.5 | 2.5 | 1.3222 | 1.025 | 0.825 | 0.35 | 0.8 | 1.0021 | 1.04 | 1.4189 | 7 | 8.0952 | 8.2857 | 8.4762 | 8.6667
ELG688M080AT6(1) | 80 | 100 | 6800 | cylindrical | 0 |  |  |  | 35 | 50 | 3 | 105 | 2000 | [5 empty] | 7 | Snap-In Aluminum Electrolytic Capacitors | 0 | KEMET | 0.25 |  | 49 | [10 empty] | 3.9 | [18 empty] | 962.4717 | 475.3134 | 382.5026 | 365.6355 | 296.9482 | 4.5 | 2.5 | 1.3222 | 1.025 | 0.825 | 0.35 | 0.8 | 1.0021 | 1.04 | 1.4189 | 7 | 8.0952 | 8.2857 | 8.4762 | 8.6667
ELG567M100AQ1(1) | 100 | 125 | 560 | cylindrical | 0 |  |  |  | 22 | 25 | 1.1 | 105 | 2000 | [5 empty] | 7 | Snap-In Aluminum Electrolytic Capacitors | 0 | KEMET | 0.25 |  | 592 | [10 empty] | 1.05 | [18 empty] | 962.4717 | 475.3134 | 382.5026 | 365.6355 | 296.9482 | 4.5 | 2.5 | 1.3222 | 1.025 | 0.825 | 0.35 | 0.8 | 1.0021 | 1.04 | 1.4189 | 7 | 8.0952 | 8.2857 | 8.4762 | 8.6667
ELG687M100AQ1(1) | 100 | 125 | 680 | cylindrical | 0 |  |  |  | 22 | 25 | 1.4 | 105 | 2000 | [5 empty] | 7 | Snap-In Aluminum Electrolytic Capacitors | 0 | KEMET | 0.25 |  | 488 | [10 empty] | 1.2 | [18 empty] | 962.4717 | 475.3134 | 382.5026 | 365.6355 | 296.9482 | 4.5 | 2.5 | 1.3222 | 1.025 | 0.825 | 0.35 | 0.8 | 1.0021 | 1.04 | 1.4189 | 7 | 8.0952 | 8.2857 | 8.4762 | 8.6667
ELG827M100AQ2(1) | 100 | 125 | 820 | cylindrical | 0 |  |  |  | 22 | 30 | 1.6 | 105 | 2000 | [5 empty] | 7 | Snap-In Aluminum Electrolytic Capacitors | 0 | KEMET | 0.25 |  | 405 | [10 empty] | 1.3 | [18 empty] | 962.4717 | 475.3134 | 382.5026 | 365.6355 | 296.9482 | 4.5 | 2.5 | 1.3222 | 1.025 | 0.825 | 0.35 | 0.8 | 1.0021 | 1.04 | 1.4189 | 7 | 8.0952 | 8.2857 | 8.4762 | 8.6667
ELG108M100AQ3(1) | 100 | 125 | 1000 | cylindrical | 0 |  |  |  | 22 | 35 | 2 | 105 | 2000 | [5 empty] | 7 | Snap-In Aluminum Electrolytic Capacitors | 0 | KEMET | 0.25 |  | 332 | [10 empty] | 1.5 | [18 empty] | 962.4717 | 475.3134 | 382.5026 | 365.6355 | 296.9482 | 4.5 | 2.5 | 1.3222 | 1.025 | 0.825 | 0.35 | 0.8 | 1.0021 | 1.04 | 1.4189 | 7 | 8.0952 | 8.2857 | 8.4762 | 8.6667
ELG128M100AQ4(1) | 100 | 125 | 1200 | cylindrical | 0 |  |  |  | 22 | 40 | 2.4 | 105 | 2000 | [5 empty] | 7 | Snap-In Aluminum Electrolytic Capacitors | 0 | KEMET | 0.25 |  | 276 | [10 empty] | 1.7 | [18 empty] | 962.4717 | 475.3134 | 382.5026 | 365.6355 | 296.9482 | 4.5 | 2.5 | 1.3222 | 1.025 | 0.825 | 0.35 | 0.8 | 1.0021 | 1.04 | 1.4189 | 7 | 8.0952 | 8.2857 | 8.4762 | 8.6667
ELG158M100AQ5(1) | 100 | 125 | 1500 | cylindrical | 0 |  |  |  | 22 | 45 | 3 | 105 | 2000 | [5 empty] | 7 | Snap-In Aluminum Electrolytic Capacitors | 0 | KEMET | 0.25 |  | 221 | [10 empty] | 1.95 | [18 empty] | 962.4717 | 475.3134 | 382.5026 | 365.6355 | 296.9482 | 4.5 | 2.5 | 1.3222 | 1.025 | 0.825 | 0.35 | 0.8 | 1.0021 | 1.04 | 1.4189 | 7 | 8.0952 | 8.2857 | 8.4762 | 8.6667
ELG827M100AR1(1) | 100 | 125 | 820 | cylindrical | 0 |  |  |  | 25 | 25 | 1.6 | 105 | 2000 | [5 empty] | 7 | Snap-In Aluminum Electrolytic Capacitors | 0 | KEMET | 0.25 |  | 405 | [10 empty] | 1.33 | [18 empty] | 962.4717 | 475.3134 | 382.5026 | 365.6355 | 296.9482 | 4.5 | 2.5 | 1.3222 | 1.025 | 0.825 | 0.35 | 0.8 | 1.0021 | 1.04 | 1.4189 | 7 | 8.0952 | 8.2857 | 8.4762 | 8.6667
ELG108M100AR2(1) | 100 | 125 | 1000 | cylindrical | 0 |  |  |  | 25 | 30 | 2 | 105 | 2000 | [5 empty] | 7 | Snap-In Aluminum Electrolytic Capacitors | 0 | KEMET | 0.25 |  | 332 | [10 empty] | 1.5 | [18 empty] | 962.4717 | 475.3134 | 382.5026 | 365.6355 | 296.9482 | 4.5 | 2.5 | 1.3222 | 1.025 | 0.825 | 0.35 | 0.8 | 1.0021 | 1.04 | 1.4189 | 7 | 8.0952 | 8.2857 | 8.4762 | 8.6667
ELG128M100AR3(1) | 100 | 125 | 1200 | cylindrical | 0 |  |  |  | 25 | 35 | 2.4 | 105 | 2000 | [5 empty] | 7 | Snap-In Aluminum Electrolytic Capacitors | 0 | KEMET | 0.25 |  | 276 | [10 empty] | 1.7 | [18 empty] | 962.4717 | 475.3134 | 382.5026 | 365.6355 | 296.9482 | 4.5 | 2.5 | 1.3222 | 1.025 | 0.825 | 0.35 | 0.8 | 1.0021 | 1.04 | 1.4189 | 7 | 8.0952 | 8.2857 | 8.4762 | 8.6667
ELG158M100AR4(1) | 100 | 125 | 1500 | cylindrical | 0 |  |  |  | 25 | 40 | 3 | 105 | 2000 | [5 empty] | 7 | Snap-In Aluminum Electrolytic Capacitors | 0 | KEMET | 0.25 |  | 221 | [10 empty] | 2 | [18 empty] | 962.4717 | 475.3134 | 382.5026 | 365.6355 | 296.9482 | 4.5 | 2.5 | 1.3222 | 1.025 | 0.825 | 0.35 | 0.8 | 1.0021 | 1.04 | 1.4189 | 7 | 8.0952 | 8.2857 | 8.4762 | 8.6667
ELG188M100AR5(1) | 100 | 125 | 1800 | cylindrical | 0 |  |  |  | 25 | 45 | 3 | 105 | 2000 | [5 empty] | 7 | Snap-In Aluminum Electrolytic Capacitors | 0 | KEMET | 0.25 |  | 184 | [10 empty] | 2.2 | [18 empty] | 962.4717 | 475.3134 | 382.5026 | 365.6355 | 296.9482 | 4.5 | 2.5 | 1.3222 | 1.025 | 0.825 | 0.35 | 0.8 | 1.0021 | 1.04 | 1.4189 | 7 | 8.0952 | 8.2857 | 8.4762 | 8.6667
ELG228M100AR6(1) | 100 | 125 | 2200 | cylindrical | 0 |  |  |  | 25 | 50 | 3 | 105 | 2000 | [5 empty] | 7 | Snap-In Aluminum Electrolytic Capacitors | 0 | KEMET | 0.25 |  | 151 | [10 empty] | 2.55 | [18 empty] | 962.4717 | 475.3134 | 382.5026 | 365.6355 | 296.9482 | 4.5 | 2.5 | 1.3222 | 1.025 | 0.825 | 0.35 | 0.8 | 1.0021 | 1.04 | 1.4189 | 7 | 8.0952 | 8.2857 | 8.4762 | 8.6667
ELG128M100AS1(1) | 100 | 125 | 1200 | cylindrical | 0 |  |  |  | 30 | 25 | 2.4 | 105 | 2000 | [5 empty] | 7 | Snap-In Aluminum Electrolytic Capacitors | 0 | KEMET | 0.25 |  | 276 | [10 empty] | 1.7 | [18 empty] | 962.4717 | 475.3134 | 382.5026 | 365.6355 | 296.9482 | 4.5 | 2.5 | 1.3222 | 1.025 | 0.825 | 0.35 | 0.8 | 1.0021 | 1.04 | 1.4189 | 7 | 8.0952 | 8.2857 | 8.4762 | 8.6667
ELG158M100AS2(1) | 100 | 125 | 1500 | cylindrical | 0 |  |  |  | 30 | 30 | 3 | 105 | 2000 | [5 empty] | 7 | Snap-In Aluminum Electrolytic Capacitors | 0 | KEMET | 0.25 |  | 221 | [10 empty] | 1.95 | [18 empty] | 962.4717 | 475.3134 | 382.5026 | 365.6355 | 296.9482 | 4.5 | 2.5 | 1.3222 | 1.025 | 0.825 | 0.35 | 0.8 | 1.0021 | 1.04 | 1.4189 | 7 | 8.0952 | 8.2857 | 8.4762 | 8.6667
ELG188M100AS3(1) | 100 | 125 | 1800 | cylindrical | 0 |  |  |  | 30 | 35 | 3 | 105 | 2000 | [5 empty] | 7 | Snap-In Aluminum Electrolytic Capacitors | 0 | KEMET | 0.25 |  | 184 | [10 empty] | 2.5 | [18 empty] | 962.4717 | 475.3134 | 382.5026 | 365.6355 | 296.9482 | 4.5 | 2.5 | 1.3222 | 1.025 | 0.825 | 0.35 | 0.8 | 1.0021 | 1.04 | 1.4189 | 7 | 8.0952 | 8.2857 | 8.4762 | 8.6667
ELG228M100AS4(1) | 100 | 125 | 2200 | cylindrical | 0 |  |  |  | 30 | 40 | 3 | 105 | 2000 | [5 empty] | 7 | Snap-In Aluminum Electrolytic Capacitors | 0 | KEMET | 0.25 |  | 151 | [10 empty] | 2.7 | [18 empty] | 962.4717 | 475.3134 | 382.5026 | 365.6355 | 296.9482 | 4.5 | 2.5 | 1.3222 | 1.025 | 0.825 | 0.35 | 0.8 | 1.0021 | 1.04 | 1.4189 | 7 | 8.0952 | 8.2857 | 8.4762 | 8.6667
ELG278M100AS5(1) | 100 | 125 | 2700 | cylindrical | 0 |  |  |  | 30 | 45 | 3 | 105 | 2000 | [5 empty] | 7 | Snap-In Aluminum Electrolytic Capacitors | 0 | KEMET | 0.25 |  | 123 | [10 empty] | 2.9 | [18 empty] | 962.4717 | 475.3134 | 382.5026 | 365.6355 | 296.9482 | 4.5 | 2.5 | 1.3222 | 1.025 | 0.825 | 0.35 | 0.8 | 1.0021 | 1.04 | 1.4189 | 7 | 8.0952 | 8.2857 | 8.4762 | 8.6667
ELG338M100AS6(1) | 100 | 125 | 3300 | cylindrical | 0 |  |  |  | 30 | 50 | 3 | 105 | 2000 | [5 empty] | 7 | Snap-In Aluminum Electrolytic Capacitors | 0 | KEMET | 0.25 |  | 101 | [10 empty] | 3.25 | [18 empty] | 962.4717 | 475.3134 | 382.5026 | 365.6355 | 296.9482 | 4.5 | 2.5 | 1.3222 | 1.025 | 0.825 | 0.35 | 0.8 | 1.0021 | 1.04 | 1.4189 | 7 | 8.0952 | 8.2857 | 8.4762 | 8.6667
ELG398M100AS6(1) | 100 | 125 | 3900 | cylindrical | 0 |  |  |  | 30 | 50 | 3 | 105 | 2000 | [5 empty] | 7 | Snap-In Aluminum Electrolytic Capacitors | 0 | KEMET | 0.25 |  | 85 | [10 empty] | 3.7 | [18 empty] | 962.4717 | 475.3134 | 382.5026 | 365.6355 | 296.9482 | 4.5 | 2.5 | 1.3222 | 1.025 | 0.825 | 0.35 | 0.8 | 1.0021 | 1.04 | 1.4189 | 7 | 8.0952 | 8.2857 | 8.4762 | 8.6667
ELG158M100AT1(1) | 100 | 125 | 1500 | cylindrical | 0 |  |  |  | 35 | 25 | 3 | 105 | 2000 | [5 empty] | 7 | Snap-In Aluminum Electrolytic Capacitors | 0 | KEMET | 0.25 |  | 221 | [10 empty] | 2 | [18 empty] | 962.4717 | 475.3134 | 382.5026 | 365.6355 | 296.9482 | 4.5 | 2.5 | 1.3222 | 1.025 | 0.825 | 0.35 | 0.8 | 1.0021 | 1.04 | 1.4189 | 7 | 8.0952 | 8.2857 | 8.4762 | 8.6667
ELG188M100AT2(1) | 100 | 125 | 1800 | cylindrical | 0 |  |  |  | 35 | 30 | 3 | 105 | 2000 | [5 empty] | 7 | Snap-In Aluminum Electrolytic Capacitors | 0 | KEMET | 0.25 |  | 184 | [10 empty] | 2.45 | [18 empty] | 962.4717 | 475.3134 | 382.5026 | 365.6355 | 296.9482 | 4.5 | 2.5 | 1.3222 | 1.025 | 0.825 | 0.35 | 0.8 | 1.0021 | 1.04 | 1.4189 | 7 | 8.0952 | 8.2857 | 8.4762 | 8.6667
ELG228M100AT2(1) | 100 | 125 | 2200 | cylindrical | 0 |  |  |  | 35 | 30 | 3 | 105 | 2000 | [5 empty] | 7 | Snap-In Aluminum Electrolytic Capacitors | 0 | KEMET | 0.25 |  | 151 | [10 empty] | 2.55 | [18 empty] | 962.4717 | 475.3134 | 382.5026 | 365.6355 | 296.9482 | 4.5 | 2.5 | 1.3222 | 1.025 | 0.825 | 0.35 | 0.8 | 1.0021 | 1.04 | 1.4189 | 7 | 8.0952 | 8.2857 | 8.4762 | 8.6667
ELG278M100AT3(1) | 100 | 125 | 2700 | cylindrical | 0 |  |  |  | 35 | 35 | 3 | 105 | 2000 | [5 empty] | 7 | Snap-In Aluminum Electrolytic Capacitors | 0 | KEMET | 0.25 |  | 123 | [10 empty] | 2.85 | [18 empty] | 962.4717 | 475.3134 | 382.5026 | 365.6355 | 296.9482 | 4.5 | 2.5 | 1.3222 | 1.025 | 0.825 | 0.35 | 0.8 | 1.0021 | 1.04 | 1.4189 | 7 | 8.0952 | 8.2857 | 8.4762 | 8.6667
ELG338M100AT4(1) | 100 | 125 | 3300 | cylindrical | 0 |  |  |  | 35 | 40 | 3 | 105 | 2000 | [5 empty] | 7 | Snap-In Aluminum Electrolytic Capacitors | 0 | KEMET | 0.25 |  | 101 | [10 empty] | 3.25 | [18 empty] | 962.4717 | 475.3134 | 382.5026 | 365.6355 | 296.9482 | 4.5 | 2.5 | 1.3222 | 1.025 | 0.825 | 0.35 | 0.8 | 1.0021 | 1.04 | 1.4189 | 7 | 8.0952 | 8.2857 | 8.4762 | 8.6667
ELG398M100AT5(1) | 100 | 125 | 3900 | cylindrical | 0 |  |  |  | 35 | 45 | 3 | 105 | 2000 | [5 empty] | 7 | Snap-In Aluminum Electrolytic Capacitors | 0 | KEMET | 0.25 |  | 85 | [10 empty] | 3.7 | [18 empty] | 962.4717 | 475.3134 | 382.5026 | 365.6355 | 296.9482 | 4.5 | 2.5 | 1.3222 | 1.025 | 0.825 | 0.35 | 0.8 | 1.0021 | 1.04 | 1.4189 | 7 | 8.0952 | 8.2857 | 8.4762 | 8.6667
ELG478M100AT6(1) | 100 | 125 | 4700 | cylindrical | 0 |  |  |  | 35 | 50 | 3 | 105 | 2000 | [5 empty] | 7 | Snap-In Aluminum Electrolytic Capacitors | 0 | KEMET | 0.25 |  | 71 | [10 empty] | 3.8 | [18 empty] | 962.4717 | 475.3134 | 382.5026 | 365.6355 | 296.9482 | 4.5 | 2.5 | 1.3222 | 1.025 | 0.825 | 0.35 | 0.8 | 1.0021 | 1.04 | 1.4189 | 7 | 8.0952 | 8.2857 | 8.4762 | 8.6667
ELG688M100AT6(1) | 100 | 125 | 6800 | cylindrical | 0 |  |  |  | 35 | 50 | 3 | 105 | 2000 | [5 empty] | 7 | Snap-In Aluminum Electrolytic Capacitors | 0 | KEMET | 0.15 |  | 29 | [10 empty] | 3.9 | [18 empty] | 962.4717 | 475.3134 | 382.5026 | 365.6355 | 296.9482 | 4.5 | 2.5 | 1.3222 | 1.025 | 0.825 | 0.35 | 0.8 | 1.0021 | 1.04 | 1.4189 | 7 | 8.0952 | 8.2857 | 8.4762 | 8.6667
ELG227M160AQ7(1) | 160 | 200 | 220 | cylindrical | 0 |  |  |  | 22 | 20 | 1.1 | 105 | 2000 | [5 empty] | 7 | Snap-In Aluminum Electrolytic Capacitors | 0 | KEMET | 0.15 |  | 905 | [10 empty] | 0.8 | [18 empty] | 962.4717 | 475.3134 | 382.5026 | 365.6355 | 296.9482 | 4.5 | 2.5 | 1.3222 | 1.025 | 0.825 | 0.35 | 0.8 | 1.0021 | 1.04 | 1.4189 | 7 | 8.0952 | 8.2857 | 8.4762 | 8.6667
ELG277M160AQ1(1) | 160 | 200 | 270 | cylindrical | 0 |  |  |  | 22 | 25 | 0.9 | 105 | 2000 | [5 empty] | 7 | Snap-In Aluminum Electrolytic Capacitors | 0 | KEMET | 0.15 |  | 737 | [10 empty] | 1 | [18 empty] | 962.4717 | 475.3134 | 382.5026 | 365.6355 | 296.9482 | 4.5 | 2.5 | 1.3222 | 1.025 | 0.825 | 0.35 | 0.8 | 1.0021 | 1.04 | 1.4189 | 7 | 8.0952 | 8.2857 | 8.4762 | 8.6667
ELG337M160AQ1(1) | 160 | 200 | 330 | cylindrical | 0 |  |  |  | 22 | 25 | 1.1 | 105 | 2000 | [5 empty] | 7 | Snap-In Aluminum Electrolytic Capacitors | 0 | KEMET | 0.15 |  | 603 | [10 empty] | 1.2 | [18 empty] | 962.4717 | 475.3134 | 382.5026 | 365.6355 | 296.9482 | 4.5 | 2.5 | 1.3222 | 1.025 | 0.825 | 0.35 | 0.8 | 1.0021 | 1.04 | 1.4189 | 7 | 8.0952 | 8.2857 | 8.4762 | 8.6667
ELG397M160AQ2(1) | 160 | 200 | 390 | cylindrical | 0 |  |  |  | 22 | 30 | 1.2 | 105 | 2000 | [5 empty] | 7 | Snap-In Aluminum Electrolytic Capacitors | 0 | KEMET | 0.15 |  | 510 | [10 empty] | 1.3 | [18 empty] | 962.4717 | 475.3134 | 382.5026 | 365.6355 | 296.9482 | 4.5 | 2.5 | 1.3222 | 1.025 | 0.825 | 0.35 | 0.8 | 1.0021 | 1.04 | 1.4189 | 7 | 8.0952 | 8.2857 | 8.4762 | 8.6667
ELG477M160AQ2(1) | 160 | 200 | 470 | cylindrical | 0 |  |  |  | 22 | 30 | 1.5 | 105 | 2000 | [5 empty] | 7 | Snap-In Aluminum Electrolytic Capacitors | 0 | KEMET | 0.15 |  | 423 | [10 empty] | 1.3 | [18 empty] | 962.4717 | 475.3134 | 382.5026 | 365.6355 | 296.9482 | 4.5 | 2.5 | 1.3222 | 1.025 | 0.825 | 0.35 | 0.8 | 1.0021 | 1.04 | 1.4189 | 7 | 8.0952 | 8.2857 | 8.4762 | 8.6667
ELG477M160AQ3(1) | 160 | 200 | 470 | cylindrical | 0 |  |  |  | 22 | 35 | 1.5 | 105 | 2000 | [5 empty] | 7 | Snap-In Aluminum Electrolytic Capacitors | 0 | KEMET | 0.15 |  | 423 | [10 empty] | 1.4 | [18 empty] | 962.4717 | 475.3134 | 382.5026 | 365.6355 | 296.9482 | 4.5 | 2.5 | 1.3222 | 1.025 | 0.825 | 0.35 | 0.8 | 1.0021 | 1.04 | 1.4189 | 7 | 8.0952 | 8.2857 | 8.4762 | 8.6667
ELG567M160AQ4(1) | 160 | 200 | 560 | cylindrical | 0 |  |  |  | 22 | 40 | 1.8 | 105 | 2000 | [5 empty] | 7 | Snap-In Aluminum Electrolytic Capacitors | 0 | KEMET | 0.15 |  | 355 | [10 empty] | 1.5 | [18 empty] | 962.4717 | 475.3134 | 382.5026 | 365.6355 | 296.9482 | 4.5 | 2.5 | 1.3222 | 1.025 | 0.825 | 0.35 | 0.8 | 1.0021 | 1.04 | 1.4189 | 7 | 8.0952 | 8.2857 | 8.4762 | 8.6667
ELG687M160AQ5(1) | 160 | 200 | 680 | cylindrical | 0 |  |  |  | 22 | 45 | 2.2 | 105 | 2000 | [5 empty] | 7 | Snap-In Aluminum Electrolytic Capacitors | 0 | KEMET | 0.15 |  | 293 | [10 empty] | 1.7 | [18 empty] | 962.4717 | 475.3134 | 382.5026 | 365.6355 | 296.9482 | 4.5 | 2.5 | 1.3222 | 1.025 | 0.825 | 0.35 | 0.8 | 1.0021 | 1.04 | 1.4189 | 7 | 8.0952 | 8.2857 | 8.4762 | 8.6667
ELG827M160AQ6(1) | 160 | 200 | 820 | cylindrical | 0 |  |  |  | 22 | 50 | 2.6 | 105 | 2000 | [5 empty] | 7 | Snap-In Aluminum Electrolytic Capacitors | 0 | KEMET | 0.15 |  | 243 | [10 empty] | 1.95 | [18 empty] | 962.4717 | 475.3134 | 382.5026 | 365.6355 | 296.9482 | 4.5 | 2.5 | 1.3222 | 1.025 | 0.825 | 0.35 | 0.8 | 1.0021 | 1.04 | 1.4189 | 7 | 8.0952 | 8.2857 | 8.4762 | 8.6667
ELG337M160AR7(1) | 160 | 200 | 330 | cylindrical | 0 |  |  |  | 25 | 20 | 1.6 | 105 | 2000 | [5 empty] | 7 | Snap-In Aluminum Electrolytic Capacitors | 0 | KEMET | 0.15 |  | 603 | [10 empty] | 1.15 | [18 empty] | 962.4717 | 475.3134 | 382.5026 | 365.6355 | 296.9482 | 4.5 | 2.5 | 1.3222 | 1.025 | 0.825 | 0.35 | 0.8 | 1.0021 | 1.04 | 1.4189 | 7 | 8.0952 | 8.2857 | 8.4762 | 8.6667
ELG397M160AR1(1) | 160 | 200 | 390 | cylindrical | 0 |  |  |  | 25 | 25 | 1.2 | 105 | 2000 | [5 empty] | 7 | Snap-In Aluminum Electrolytic Capacitors | 0 | KEMET | 0.15 |  | 510 | [10 empty] | 1.3 | [18 empty] | 962.4717 | 475.3134 | 382.5026 | 365.6355 | 296.9482 | 4.5 | 2.5 | 1.3222 | 1.025 | 0.825 | 0.35 | 0.8 | 1.0021 | 1.04 | 1.4189 | 7 | 8.0952 | 8.2857 | 8.4762 | 8.6667
ELG477M160AR1(1) | 160 | 200 | 470 | cylindrical | 0 |  |  |  | 25 | 25 | 1.5 | 105 | 2000 | [5 empty] | 7 | Snap-In Aluminum Electrolytic Capacitors | 0 | KEMET | 0.15 |  | 423 | [10 empty] | 1.4 | [18 empty] | 962.4717 | 475.3134 | 382.5026 | 365.6355 | 296.9482 | 4.5 | 2.5 | 1.3222 | 1.025 | 0.825 | 0.35 | 0.8 | 1.0021 | 1.04 | 1.4189 | 7 | 8.0952 | 8.2857 | 8.4762 | 8.6667
ELG567M160AR2(1) | 160 | 200 | 560 | cylindrical | 0 |  |  |  | 25 | 30 | 1.8 | 105 | 2000 | [5 empty] | 7 | Snap-In Aluminum Electrolytic Capacitors | 0 | KEMET | 0.15 |  | 355 | [10 empty] | 1.5 | [18 empty] | 962.4717 | 475.3134 | 382.5026 | 365.6355 | 296.9482 | 4.5 | 2.5 | 1.3222 | 1.025 | 0.825 | 0.35 | 0.8 | 1.0021 | 1.04 | 1.4189 | 7 | 8.0952 | 8.2857 | 8.4762 | 8.6667
ELG687M160AR3(1) | 160 | 200 | 680 | cylindrical | 0 |  |  |  | 25 | 35 | 2.2 | 105 | 2000 | [5 empty] | 7 | Snap-In Aluminum Electrolytic Capacitors | 0 | KEMET | 0.15 |  | 293 | [10 empty] | 1.7 | [18 empty] | 962.4717 | 475.3134 | 382.5026 | 365.6355 | 296.9482 | 4.5 | 2.5 | 1.3222 | 1.025 | 0.825 | 0.35 | 0.8 | 1.0021 | 1.04 | 1.4189 | 7 | 8.0952 | 8.2857 | 8.4762 | 8.6667
ELG827M160AR4(1) | 160 | 200 | 820 | cylindrical | 0 |  |  |  | 25 | 40 | 2.6 | 105 | 2000 | [5 empty] | 7 | Snap-In Aluminum Electrolytic Capacitors | 0 | KEMET | 0.15 |  | 243 | [10 empty] | 2 | [18 empty] | 962.4717 | 475.3134 | 382.5026 | 365.6355 | 296.9482 | 4.5 | 2.5 | 1.3222 | 1.025 | 0.825 | 0.35 | 0.8 | 1.0021 | 1.04 | 1.4189 | 7 | 8.0952 | 8.2857 | 8.4762 | 8.6667
ELG108M160AR5(1) | 160 | 200 | 1000 | cylindrical | 0 |  |  |  | 25 | 45 | 3 | 105 | 2000 | [5 empty] | 7 | Snap-In Aluminum Electrolytic Capacitors | 0 | KEMET | 0.15 |  | 199 | [10 empty] | 2.2 | [18 empty] | 962.4717 | 475.3134 | 382.5026 | 365.6355 | 296.9482 | 4.5 | 2.5 | 1.3222 | 1.025 | 0.825 | 0.35 | 0.8 | 1.0021 | 1.04 | 1.4189 | 7 | 8.0952 | 8.2857 | 8.4762 | 8.6667
ELG128M160AR6(1) | 160 | 200 | 1200 | cylindrical | 0 |  |  |  | 25 | 50 | 3 | 105 | 2000 | [5 empty] | 7 | Snap-In Aluminum Electrolytic Capacitors | 0 | KEMET | 0.15 |  | 166 | [10 empty] | 2.45 | [18 empty] | 962.4717 | 475.3134 | 382.5026 | 365.6355 | 296.9482 | 4.5 | 2.5 | 1.3222 | 1.025 | 0.825 | 0.35 | 0.8 | 1.0021 | 1.04 | 1.4189 | 7 | 8.0952 | 8.2857 | 8.4762 | 8.6667
ELG567M160AS1(1) | 160 | 200 | 560 | cylindrical | 0 |  |  |  | 30 | 25 | 1.8 | 105 | 2000 | [5 empty] | 7 | Snap-In Aluminum Electrolytic Capacitors | 0 | KEMET | 0.15 |  | 355 | [10 empty] | 1.5 | [18 empty] | 962.4717 | 475.3134 | 382.5026 | 365.6355 | 296.9482 | 4.5 | 2.5 | 1.3222 | 1.025 | 0.825 | 0.35 | 0.8 | 1.0021 | 1.04 | 1.4189 | 7 | 8.0952 | 8.2857 | 8.4762 | 8.6667
ELG687M160AS1(1) | 160 | 200 | 680 | cylindrical | 0 |  |  |  | 30 | 25 | 2.2 | 105 | 2000 | [5 empty] | 7 | Snap-In Aluminum Electrolytic Capacitors | 0 | KEMET | 0.15 |  | 293 | [10 empty] | 1.7 | [18 empty] | 962.4717 | 475.3134 | 382.5026 | 365.6355 | 296.9482 | 4.5 | 2.5 | 1.3222 | 1.025 | 0.825 | 0.35 | 0.8 | 1.0021 | 1.04 | 1.4189 | 7 | 8.0952 | 8.2857 | 8.4762 | 8.6667
ELG827M160AS2(1) | 160 | 200 | 820 | cylindrical | 0 |  |  |  | 30 | 30 | 2.6 | 105 | 2000 | [5 empty] | 7 | Snap-In Aluminum Electrolytic Capacitors | 0 | KEMET | 0.15 |  | 243 | [10 empty] | 2 | [18 empty] | 962.4717 | 475.3134 | 382.5026 | 365.6355 | 296.9482 | 4.5 | 2.5 | 1.3222 | 1.025 | 0.825 | 0.35 | 0.8 | 1.0021 | 1.04 | 1.4189 | 7 | 8.0952 | 8.2857 | 8.4762 | 8.6667
ELG108M160AS3(1) | 160 | 200 | 1000 | cylindrical | 0 |  |  |  | 30 | 35 | 3 | 105 | 2000 | [5 empty] | 7 | Snap-In Aluminum Electrolytic Capacitors | 0 | KEMET | 0.15 |  | 199 | [10 empty] | 2.2 | [18 empty] | 962.4717 | 475.3134 | 382.5026 | 365.6355 | 296.9482 | 4.5 | 2.5 | 1.3222 | 1.025 | 0.825 | 0.35 | 0.8 | 1.0021 | 1.04 | 1.4189 | 7 | 8.0952 | 8.2857 | 8.4762 | 8.6667
ELG128M160AS4(1) | 160 | 200 | 1200 | cylindrical | 0 |  |  |  | 30 | 40 | 3 | 105 | 2000 | [5 empty] | 7 | Snap-In Aluminum Electrolytic Capacitors | 0 | KEMET | 0.15 |  | 166 | [10 empty] | 2.45 | [18 empty] | 962.4717 | 475.3134 | 382.5026 | 365.6355 | 296.9482 | 4.5 | 2.5 | 1.3222 | 1.025 | 0.825 | 0.35 | 0.8 | 1.0021 | 1.04 | 1.4189 | 7 | 8.0952 | 8.2857 | 8.4762 | 8.6667
ELG158M160AS5(1) | 160 | 200 | 1500 | cylindrical | 0 |  |  |  | 30 | 45 | 3 | 105 | 2000 | [5 empty] | 7 | Snap-In Aluminum Electrolytic Capacitors | 0 | KEMET | 0.15 |  | 133 | [10 empty] | 2.8 | [18 empty] | 962.4717 | 475.3134 | 382.5026 | 365.6355 | 296.9482 | 4.5 | 2.5 | 1.3222 | 1.025 | 0.825 | 0.35 | 0.8 | 1.0021 | 1.04 | 1.4189 | 7 | 8.0952 | 8.2857 | 8.4762 | 8.6667
ELG188M160AS6(1) | 160 | 200 | 1800 | cylindrical | 0 |  |  |  | 30 | 50 | 3 | 105 | 2000 | [5 empty] | 7 | Snap-In Aluminum Electrolytic Capacitors | 0 | KEMET | 0.15 |  | 111 | [10 empty] | 3.3 | [18 empty] | 962.4717 | 475.3134 | 382.5026 | 365.6355 | 296.9482 | 4.5 | 2.5 | 1.3222 | 1.025 | 0.825 | 0.35 | 0.8 | 1.0021 | 1.04 | 1.4189 | 7 | 8.0952 | 8.2857 | 8.4762 | 8.6667
ELG827M160AT1(1) | 160 | 200 | 820 | cylindrical | 0 |  |  |  | 35 | 25 | 2.6 | 105 | 2000 | [5 empty] | 7 | Snap-In Aluminum Electrolytic Capacitors | 0 | KEMET | 0.15 |  | 243 | [10 empty] | 1.9 | [18 empty] | 962.4717 | 475.3134 | 382.5026 | 365.6355 | 296.9482 | 4.5 | 2.5 | 1.3222 | 1.025 | 0.825 | 0.35 | 0.8 | 1.0021 | 1.04 | 1.4189 | 7 | 8.0952 | 8.2857 | 8.4762 | 8.6667
ELG108M160AT2(1) | 160 | 200 | 1000 | cylindrical | 0 |  |  |  | 35 | 30 | 3 | 105 | 2000 | [5 empty] | 7 | Snap-In Aluminum Electrolytic Capacitors | 0 | KEMET | 0.15 |  | 199 | [10 empty] | 2.2 | [18 empty] | 962.4717 | 475.3134 | 382.5026 | 365.6355 | 296.9482 | 4.5 | 2.5 | 1.3222 | 1.025 | 0.825 | 0.35 | 0.8 | 1.0021 | 1.04 | 1.4189 | 7 | 8.0952 | 8.2857 | 8.4762 | 8.6667
ELG128M160AT2(1) | 160 | 200 | 1200 | cylindrical | 0 |  |  |  | 35 | 30 | 3 | 105 | 2000 | [5 empty] | 7 | Snap-In Aluminum Electrolytic Capacitors | 0 | KEMET | 0.15 |  | 166 | [10 empty] | 2.45 | [18 empty] | 962.4717 | 475.3134 | 382.5026 | 365.6355 | 296.9482 | 4.5 | 2.5 | 1.3222 | 1.025 | 0.825 | 0.35 | 0.8 | 1.0021 | 1.04 | 1.4189 | 7 | 8.0952 | 8.2857 | 8.4762 | 8.6667
ELG158M160AT3(1) | 160 | 200 | 1500 | cylindrical | 0 |  |  |  | 35 | 35 | 3 | 105 | 2000 | [5 empty] | 7 | Snap-In Aluminum Electrolytic Capacitors | 0 | KEMET | 0.15 |  | 133 | [10 empty] | 2.8 | [18 empty] | 962.4717 | 475.3134 | 382.5026 | 365.6355 | 296.9482 | 4.5 | 2.5 | 1.3222 | 1.025 | 0.825 | 0.35 | 0.8 | 1.0021 | 1.04 | 1.4189 | 7 | 8.0952 | 8.2857 | 8.4762 | 8.6667
ELG188M160AT5(1) | 160 | 200 | 1800 | cylindrical | 0 |  |  |  | 35 | 45 | 3 | 105 | 2000 | [5 empty] | 7 | Snap-In Aluminum Electrolytic Capacitors | 0 | KEMET | 0.15 |  | 111 | [10 empty] | 3.3 | [18 empty] | 962.4717 | 475.3134 | 382.5026 | 365.6355 | 296.9482 | 4.5 | 2.5 | 1.3222 | 1.025 | 0.825 | 0.35 | 0.8 | 1.0021 | 1.04 | 1.4189 | 7 | 8.0952 | 8.2857 | 8.4762 | 8.6667
ELG228M160AT5(1) | 160 | 200 | 2200 | cylindrical | 0 |  |  |  | 35 | 45 | 3 | 105 | 2000 | [5 empty] | 7 | Snap-In Aluminum Electrolytic Capacitors | 0 | KEMET | 0.15 |  | 90 | [10 empty] | 3.3 | [18 empty] | 962.4717 | 475.3134 | 382.5026 | 365.6355 | 296.9482 | 4.5 | 2.5 | 1.3222 | 1.025 | 0.825 | 0.35 | 0.8 | 1.0021 | 1.04 | 1.4189 | 7 | 8.0952 | 8.2857 | 8.4762 | 8.6667
ELG228M160AT6(1) | 160 | 200 | 2200 | cylindrical | 0 |  |  |  | 35 | 50 | 3 | 105 | 2000 | [5 empty] | 7 | Snap-In Aluminum Electrolytic Capacitors | 0 | KEMET | 0.15 |  | 90 | [10 empty] | 3.75 | [18 empty] | 962.4717 | 475.3134 | 382.5026 | 365.6355 | 296.9482 | 4.5 | 2.5 | 1.3222 | 1.025 | 0.825 | 0.35 | 0.8 | 1.0021 | 1.04 | 1.4189 | 7 | 8.0952 | 8.2857 | 8.4762 | 8.6667
ELG187M180AQ7(1) | 180 | 225 | 180 | cylindrical | 0 |  |  |  | 22 | 20 | 1 | 105 | 2000 | [5 empty] | 7 | Snap-In Aluminum Electrolytic Capacitors | 0 | KEMET | 0.15 |  | 1106 | [10 empty] | 0.75 | [18 empty] | 962.4717 | 475.3134 | 382.5026 | 365.6355 | 296.9482 | 4.5 | 2.5 | 1.3222 | 1.025 | 0.825 | 0.35 | 0.8 | 1.0021 | 1.04 | 1.4189 | 7 | 8.0952 | 8.2857 | 8.4762 | 8.6667
ELG227M180AQ1(1) | 180 | 225 | 220 | cylindrical | 0 |  |  |  | 22 | 25 | 0.8 | 105 | 2000 | [5 empty] | 7 | Snap-In Aluminum Electrolytic Capacitors | 0 | KEMET | 0.15 |  | 905 | [10 empty] | 0.85 | [18 empty] | 962.4717 | 475.3134 | 382.5026 | 365.6355 | 296.9482 | 4.5 | 2.5 | 1.3222 | 1.025 | 0.825 | 0.35 | 0.8 | 1.0021 | 1.04 | 1.4189 | 7 | 8.0952 | 8.2857 | 8.4762 | 8.6667
ELG277M180AQ1(1) | 180 | 225 | 270 | cylindrical | 0 |  |  |  | 22 | 25 | 1 | 105 | 2000 | [5 empty] | 7 | Snap-In Aluminum Electrolytic Capacitors | 0 | KEMET | 0.15 |  | 737 | [10 empty] | 0.95 | [18 empty] | 962.4717 | 475.3134 | 382.5026 | 365.6355 | 296.9482 | 4.5 | 2.5 | 1.3222 | 1.025 | 0.825 | 0.35 | 0.8 | 1.0021 | 1.04 | 1.4189 | 7 | 8.0952 | 8.2857 | 8.4762 | 8.6667
ELG337M180AQ1(1) | 180 | 225 | 330 | cylindrical | 0 |  |  |  | 22 | 25 | 1.2 | 105 | 2000 | [5 empty] | 7 | Snap-In Aluminum Electrolytic Capacitors | 0 | KEMET | 0.15 |  | 603 | [10 empty] | 1.1 | [18 empty] | 962.4717 | 475.3134 | 382.5026 | 365.6355 | 296.9482 | 4.5 | 2.5 | 1.3222 | 1.025 | 0.825 | 0.35 | 0.8 | 1.0021 | 1.04 | 1.4189 | 7 | 8.0952 | 8.2857 | 8.4762 | 8.6667
ELG337M180AQ2(1) | 180 | 225 | 330 | cylindrical | 0 |  |  |  | 22 | 30 | 1.2 | 105 | 2000 | [5 empty] | 7 | Snap-In Aluminum Electrolytic Capacitors | 0 | KEMET | 0.15 |  | 603 | [10 empty] | 1.1 | [18 empty] | 962.4717 | 475.3134 | 382.5026 | 365.6355 | 296.9482 | 4.5 | 2.5 | 1.3222 | 1.025 | 0.825 | 0.35 | 0.8 | 1.0021 | 1.04 | 1.4189 | 7 | 8.0952 | 8.2857 | 8.4762 | 8.6667
ELG397M180AQ2(1) | 180 | 225 | 390 | cylindrical | 0 |  |  |  | 22 | 30 | 1.4 | 105 | 2000 | [5 empty] | 7 | Snap-In Aluminum Electrolytic Capacitors | 0 | KEMET | 0.15 |  | 510 | [10 empty] | 1.3 | [18 empty] | 962.4717 | 475.3134 | 382.5026 | 365.6355 | 296.9482 | 4.5 | 2.5 | 1.3222 | 1.025 | 0.825 | 0.35 | 0.8 | 1.0021 | 1.04 | 1.4189 | 7 | 8.0952 | 8.2857 | 8.4762 | 8.6667
ELG477M180AQ2(1) | 180 | 225 | 470 | cylindrical | 0 |  |  |  | 22 | 30 | 1.7 | 105 | 2000 | [5 empty] | 7 | Snap-In Aluminum Electrolytic Capacitors | 0 | KEMET | 0.15 |  | 423 | [10 empty] | 1.3 | [18 empty] | 962.4717 | 475.3134 | 382.5026 | 365.6355 | 296.9482 | 4.5 | 2.5 | 1.3222 | 1.025 | 0.825 | 0.35 | 0.8 | 1.0021 | 1.04 | 1.4189 | 7 | 8.0952 | 8.2857 | 8.4762 | 8.6667
ELG477M180AQ3(1) | 180 | 225 | 470 | cylindrical | 0 |  |  |  | 22 | 35 | 1.7 | 105 | 2000 | [5 empty] | 7 | Snap-In Aluminum Electrolytic Capacitors | 0 | KEMET | 0.15 |  | 423 | [10 empty] | 1.35 | [18 empty] | 962.4717 | 475.3134 | 382.5026 | 365.6355 | 296.9482 | 4.5 | 2.5 | 1.3222 | 1.025 | 0.825 | 0.35 | 0.8 | 1.0021 | 1.04 | 1.4189 | 7 | 8.0952 | 8.2857 | 8.4762 | 8.6667
ELG567M180AQ4(1) | 180 | 225 | 560 | cylindrical | 0 |  |  |  | 22 | 40 | 2 | 105 | 2000 | [5 empty] | 7 | Snap-In Aluminum Electrolytic Capacitors | 0 | KEMET | 0.15 |  | 355 | [10 empty] | 1.5 | [18 empty] | 962.4717 | 475.3134 | 382.5026 | 365.6355 | 296.9482 | 4.5 | 2.5 | 1.3222 | 1.025 | 0.825 | 0.35 | 0.8 | 1.0021 | 1.04 | 1.4189 | 7 | 8.0952 | 8.2857 | 8.4762 | 8.6667
ELG687M180AQ5(1) | 180 | 225 | 680 | cylindrical | 0 |  |  |  | 22 | 45 | 2.4 | 105 | 2000 | [5 empty] | 7 | Snap-In Aluminum Electrolytic Capacitors | 0 | KEMET | 0.15 |  | 293 | [10 empty] | 1.7 | [18 empty] | 962.4717 | 475.3134 | 382.5026 | 365.6355 | 296.9482 | 4.5 | 2.5 | 1.3222 | 1.025 | 0.825 | 0.35 | 0.8 | 1.0021 | 1.04 | 1.4189 | 7 | 8.0952 | 8.2857 | 8.4762 | 8.6667
ELG687M180AQ6(1) | 180 | 225 | 680 | cylindrical | 0 |  |  |  | 22 | 50 | 2.4 | 105 | 2000 | [5 empty] | 7 | Snap-In Aluminum Electrolytic Capacitors | 0 | KEMET | 0.15 |  | 293 | [10 empty] | 1.7 | [18 empty] | 962.4717 | 475.3134 | 382.5026 | 365.6355 | 296.9482 | 4.5 | 2.5 | 1.3222 | 1.025 | 0.825 | 0.35 | 0.8 | 1.0021 | 1.04 | 1.4189 | 7 | 8.0952 | 8.2857 | 8.4762 | 8.6667
ELG827M180AQ6(1) | 180 | 225 | 820 | cylindrical | 0 |  |  |  | 22 | 50 | 3 | 105 | 2000 | [5 empty] | 7 | Snap-In Aluminum Electrolytic Capacitors | 0 | KEMET | 0.15 |  | 243 | [10 empty] | 1.95 | [18 empty] | 962.4717 | 475.3134 | 382.5026 | 365.6355 | 296.9482 | 4.5 | 2.5 | 1.3222 | 1.025 | 0.825 | 0.35 | 0.8 | 1.0021 | 1.04 | 1.4189 | 7 | 8.0952 | 8.2857 | 8.4762 | 8.6667
ELG277M180AR7(1) | 180 | 225 | 270 | cylindrical | 0 |  |  |  | 25 | 20 | 1.5 | 105 | 2000 | [5 empty] | 7 | Snap-In Aluminum Electrolytic Capacitors | 0 | KEMET | 0.15 |  | 737 | [10 empty] | 0.9 | [18 empty] | 962.4717 | 475.3134 | 382.5026 | 365.6355 | 296.9482 | 4.5 | 2.5 | 1.3222 | 1.025 | 0.825 | 0.35 | 0.8 | 1.0021 | 1.04 | 1.4189 | 7 | 8.0952 | 8.2857 | 8.4762 | 8.6667
ELG337M180AR1(1) | 180 | 225 | 330 | cylindrical | 0 |  |  |  | 25 | 25 | 1.2 | 105 | 2000 | [5 empty] | 7 | Snap-In Aluminum Electrolytic Capacitors | 0 | KEMET | 0.15 |  | 603 | [10 empty] | 1.1 | [18 empty] | 962.4717 | 475.3134 | 382.5026 | 365.6355 | 296.9482 | 4.5 | 2.5 | 1.3222 | 1.025 | 0.825 | 0.35 | 0.8 | 1.0021 | 1.04 | 1.4189 | 7 | 8.0952 | 8.2857 | 8.4762 | 8.6667
ELG397M180AR1(1) | 180 | 225 | 390 | cylindrical | 0 |  |  |  | 25 | 25 | 1.4 | 105 | 2000 | [5 empty] | 7 | Snap-In Aluminum Electrolytic Capacitors | 0 | KEMET | 0.15 |  | 510 | [10 empty] | 1.3 | [18 empty] | 962.4717 | 475.3134 | 382.5026 | 365.6355 | 296.9482 | 4.5 | 2.5 | 1.3222 | 1.025 | 0.825 | 0.35 | 0.8 | 1.0021 | 1.04 | 1.4189 | 7 | 8.0952 | 8.2857 | 8.4762 | 8.6667
ELG477M180AR2(1) | 180 | 225 | 470 | cylindrical | 0 |  |  |  | 25 | 30 | 1.7 | 105 | 2000 | [5 empty] | 7 | Snap-In Aluminum Electrolytic Capacitors | 0 | KEMET | 0.15 |  | 423 | [10 empty] | 1.4 | [18 empty] | 962.4717 | 475.3134 | 382.5026 | 365.6355 | 296.9482 | 4.5 | 2.5 | 1.3222 | 1.025 | 0.825 | 0.35 | 0.8 | 1.0021 | 1.04 | 1.4189 | 7 | 8.0952 | 8.2857 | 8.4762 | 8.6667
ELG567M180AR3(1) | 180 | 225 | 560 | cylindrical | 0 |  |  |  | 25 | 35 | 2 | 105 | 2000 | [5 empty] | 7 | Snap-In Aluminum Electrolytic Capacitors | 0 | KEMET | 0.15 |  | 355 | [10 empty] | 1.55 | [18 empty] | 962.4717 | 475.3134 | 382.5026 | 365.6355 | 296.9482 | 4.5 | 2.5 | 1.3222 | 1.025 | 0.825 | 0.35 | 0.8 | 1.0021 | 1.04 | 1.4189 | 7 | 8.0952 | 8.2857 | 8.4762 | 8.6667
ELG687M180AR3(1) | 180 | 225 | 680 | cylindrical | 0 |  |  |  | 25 | 35 | 2.4 | 105 | 2000 | [5 empty] | 7 | Snap-In Aluminum Electrolytic Capacitors | 0 | KEMET | 0.15 |  | 293 | [10 empty] | 1.7 | [18 empty] | 962.4717 | 475.3134 | 382.5026 | 365.6355 | 296.9482 | 4.5 | 2.5 | 1.3222 | 1.025 | 0.825 | 0.35 | 0.8 | 1.0021 | 1.04 | 1.4189 | 7 | 8.0952 | 8.2857 | 8.4762 | 8.6667
ELG687M180AR4(1) | 180 | 225 | 680 | cylindrical | 0 |  |  |  | 25 | 40 | 2.4 | 105 | 2000 | [5 empty] | 7 | Snap-In Aluminum Electrolytic Capacitors | 0 | KEMET | 0.15 |  | 293 | [10 empty] | 1.75 | [18 empty] | 962.4717 | 475.3134 | 382.5026 | 365.6355 | 296.9482 | 4.5 | 2.5 | 1.3222 | 1.025 | 0.825 | 0.35 | 0.8 | 1.0021 | 1.04 | 1.4189 | 7 | 8.0952 | 8.2857 | 8.4762 | 8.6667
ELG827M180AR4(1) | 180 | 225 | 820 | cylindrical | 0 |  |  |  | 25 | 40 | 3 | 105 | 2000 | [5 empty] | 7 | Snap-In Aluminum Electrolytic Capacitors | 0 | KEMET | 0.15 |  | 243 | [10 empty] | 2 | [18 empty] | 962.4717 | 475.3134 | 382.5026 | 365.6355 | 296.9482 | 4.5 | 2.5 | 1.3222 | 1.025 | 0.825 | 0.35 | 0.8 | 1.0021 | 1.04 | 1.4189 | 7 | 8.0952 | 8.2857 | 8.4762 | 8.6667
ELG827M180AR5(1) | 180 | 225 | 820 | cylindrical | 0 |  |  |  | 25 | 45 | 3 | 105 | 2000 | [5 empty] | 7 | Snap-In Aluminum Electrolytic Capacitors | 0 | KEMET | 0.15 |  | 243 | [10 empty] | 2 | [18 empty] | 962.4717 | 475.3134 | 382.5026 | 365.6355 | 296.9482 | 4.5 | 2.5 | 1.3222 | 1.025 | 0.825 | 0.35 | 0.8 | 1.0021 | 1.04 | 1.4189 | 7 | 8.0952 | 8.2857 | 8.4762 | 8.6667
ELG108M180AR5(1) | 180 | 225 | 1000 | cylindrical | 0 |  |  |  | 25 | 45 | 3 | 105 | 2000 | [5 empty] | 7 | Snap-In Aluminum Electrolytic Capacitors | 0 | KEMET | 0.15 |  | 199 | [10 empty] | 2.2 | [18 empty] | 962.4717 | 475.3134 | 382.5026 | 365.6355 | 296.9482 | 4.5 | 2.5 | 1.3222 | 1.025 | 0.825 | 0.35 | 0.8 | 1.0021 | 1.04 | 1.4189 | 7 | 8.0952 | 8.2857 | 8.4762 | 8.6667
ELG108M180AR6(1) | 180 | 225 | 1000 | cylindrical | 0 |  |  |  | 25 | 50 | 3 | 105 | 2000 | [5 empty] | 7 | Snap-In Aluminum Electrolytic Capacitors | 0 | KEMET | 0.15 |  | 199 | [10 empty] | 2.2 | [18 empty] | 962.4717 | 475.3134 | 382.5026 | 365.6355 | 296.9482 | 4.5 | 2.5 | 1.3222 | 1.025 | 0.825 | 0.35 | 0.8 | 1.0021 | 1.04 | 1.4189 | 7 | 8.0952 | 8.2857 | 8.4762 | 8.6667
ELG128M180AR6(1) | 180 | 225 | 1200 | cylindrical | 0 |  |  |  | 25 | 50 | 3 | 105 | 2000 | [5 empty] | 7 | Snap-In Aluminum Electrolytic Capacitors | 0 | KEMET | 0.15 |  | 166 | [10 empty] | 2.45 | [18 empty] | 962.4717 | 475.3134 | 382.5026 | 365.6355 | 296.9482 | 4.5 | 2.5 | 1.3222 | 1.025 | 0.825 | 0.35 | 0.8 | 1.0021 | 1.04 | 1.4189 | 7 | 8.0952 | 8.2857 | 8.4762 | 8.6667
ELG477M180AS1(1) | 180 | 225 | 470 | cylindrical | 0 |  |  |  | 30 | 25 | 1.7 | 105 | 2000 | [5 empty] | 7 | Snap-In Aluminum Electrolytic Capacitors | 0 | KEMET | 0.15 |  | 423 | [10 empty] | 1.4 | [18 empty] | 962.4717 | 475.3134 | 382.5026 | 365.6355 | 296.9482 | 4.5 | 2.5 | 1.3222 | 1.025 | 0.825 | 0.35 | 0.8 | 1.0021 | 1.04 | 1.4189 | 7 | 8.0952 | 8.2857 | 8.4762 | 8.6667
ELG567M180AS1(1) | 180 | 225 | 560 | cylindrical | 0 |  |  |  | 30 | 25 | 2 | 105 | 2000 | [5 empty] | 7 | Snap-In Aluminum Electrolytic Capacitors | 0 | KEMET | 0.15 |  | 355 | [10 empty] | 1.5 | [18 empty] | 962.4717 | 475.3134 | 382.5026 | 365.6355 | 296.9482 | 4.5 | 2.5 | 1.3222 | 1.025 | 0.825 | 0.35 | 0.8 | 1.0021 | 1.04 | 1.4189 | 7 | 8.0952 | 8.2857 | 8.4762 | 8.6667
ELG687M180AS2(1) | 180 | 225 | 680 | cylindrical | 0 |  |  |  | 30 | 30 | 2.4 | 105 | 2000 | [5 empty] | 7 | Snap-In Aluminum Electrolytic Capacitors | 0 | KEMET | 0.15 |  | 293 | [10 empty] | 1.7 | [18 empty] | 962.4717 | 475.3134 | 382.5026 | 365.6355 | 296.9482 | 4.5 | 2.5 | 1.3222 | 1.025 | 0.825 | 0.35 | 0.8 | 1.0021 | 1.04 | 1.4189 | 7 | 8.0952 | 8.2857 | 8.4762 | 8.6667
ELG827M180AS2(1) | 180 | 225 | 820 | cylindrical | 0 |  |  |  | 30 | 30 | 3 | 105 | 2000 | [5 empty] | 7 | Snap-In Aluminum Electrolytic Capacitors | 0 | KEMET | 0.15 |  | 243 | [10 empty] | 2 | [18 empty] | 962.4717 | 475.3134 | 382.5026 | 365.6355 | 296.9482 | 4.5 | 2.5 | 1.3222 | 1.025 | 0.825 | 0.35 | 0.8 | 1.0021 | 1.04 | 1.4189 | 7 | 8.0952 | 8.2857 | 8.4762 | 8.6667
ELG827M180AS3(1) | 180 | 225 | 820 | cylindrical | 0 |  |  |  | 30 | 35 | 3 | 105 | 2000 | [5 empty] | 7 | Snap-In Aluminum Electrolytic Capacitors | 0 | KEMET | 0.15 |  | 243 | [10 empty] | 2 | [18 empty] | 962.4717 | 475.3134 | 382.5026 | 365.6355 | 296.9482 | 4.5 | 2.5 | 1.3222 | 1.025 | 0.825 | 0.35 | 0.8 | 1.0021 | 1.04 | 1.4189 | 7 | 8.0952 | 8.2857 | 8.4762 | 8.6667
ELG108M180AS3(1) | 180 | 225 | 1000 | cylindrical | 0 |  |  |  | 30 | 35 | 3 | 105 | 2000 | [5 empty] | 7 | Snap-In Aluminum Electrolytic Capacitors | 0 | KEMET | 0.15 |  | 199 | [10 empty] | 2.25 | [18 empty] | 962.4717 | 475.3134 | 382.5026 | 365.6355 | 296.9482 | 4.5 | 2.5 | 1.3222 | 1.025 | 0.825 | 0.35 | 0.8 | 1.0021 | 1.04 | 1.4189 | 7 | 8.0952 | 8.2857 | 8.4762 | 8.6667
ELG108M180AS4(1) | 180 | 225 | 1000 | cylindrical | 0 |  |  |  | 30 | 40 | 3 | 105 | 2000 | [5 empty] | 7 | Snap-In Aluminum Electrolytic Capacitors | 0 | KEMET | 0.15 |  | 199 | [10 empty] | 2.25 | [18 empty] | 962.4717 | 475.3134 | 382.5026 | 365.6355 | 296.9482 | 4.5 | 2.5 | 1.3222 | 1.025 | 0.825 | 0.35 | 0.8 | 1.0021 | 1.04 | 1.4189 | 7 | 8.0952 | 8.2857 | 8.4762 | 8.6667
ELG128M180AS4(1) | 180 | 225 | 1200 | cylindrical | 0 |  |  |  | 30 | 40 | 3 | 105 | 2000 | [5 empty] | 7 | Snap-In Aluminum Electrolytic Capacitors | 0 | KEMET | 0.15 |  | 166 | [10 empty] | 2.45 | [18 empty] | 962.4717 | 475.3134 | 382.5026 | 365.6355 | 296.9482 | 4.5 | 2.5 | 1.3222 | 1.025 | 0.825 | 0.35 | 0.8 | 1.0021 | 1.04 | 1.4189 | 7 | 8.0952 | 8.2857 | 8.4762 | 8.6667
ELG128M180AS5(1) | 180 | 225 | 1200 | cylindrical | 0 |  |  |  | 30 | 45 | 3 | 105 | 2000 | [5 empty] | 7 | Snap-In Aluminum Electrolytic Capacitors | 0 | KEMET | 0.15 |  | 166 | [10 empty] | 2.5 | [18 empty] | 962.4717 | 475.3134 | 382.5026 | 365.6355 | 296.9482 | 4.5 | 2.5 | 1.3222 | 1.025 | 0.825 | 0.35 | 0.8 | 1.0021 | 1.04 | 1.4189 | 7 | 8.0952 | 8.2857 | 8.4762 | 8.6667
ELG158M180AS5(1) | 180 | 225 | 1500 | cylindrical | 0 |  |  |  | 30 | 45 | 3 | 105 | 2000 | [5 empty] | 7 | Snap-In Aluminum Electrolytic Capacitors | 0 | KEMET | 0.15 |  | 133 | [10 empty] | 2.8 | [18 empty] | 962.4717 | 475.3134 | 382.5026 | 365.6355 | 296.9482 | 4.5 | 2.5 | 1.3222 | 1.025 | 0.825 | 0.35 | 0.8 | 1.0021 | 1.04 | 1.4189 | 7 | 8.0952 | 8.2857 | 8.4762 | 8.6667
ELG158M180AS6(1) | 180 | 225 | 1500 | cylindrical | 0 |  |  |  | 30 | 50 | 3 | 105 | 2000 | [5 empty] | 7 | Snap-In Aluminum Electrolytic Capacitors | 0 | KEMET | 0.15 |  | 133 | [10 empty] | 2.9 | [18 empty] | 962.4717 | 475.3134 | 382.5026 | 365.6355 | 296.9482 | 4.5 | 2.5 | 1.3222 | 1.025 | 0.825 | 0.35 | 0.8 | 1.0021 | 1.04 | 1.4189 | 7 | 8.0952 | 8.2857 | 8.4762 | 8.6667
ELG188M180AS6(1) | 180 | 225 | 1800 | cylindrical | 0 |  |  |  | 30 | 50 | 3 | 105 | 2000 | [5 empty] | 7 | Snap-In Aluminum Electrolytic Capacitors | 0 | KEMET | 0.15 |  | 111 | [10 empty] | 3.3 | [18 empty] | 962.4717 | 475.3134 | 382.5026 | 365.6355 | 296.9482 | 4.5 | 2.5 | 1.3222 | 1.025 | 0.825 | 0.35 | 0.8 | 1.0021 | 1.04 | 1.4189 | 7 | 8.0952 | 8.2857 | 8.4762 | 8.6667
ELG687M180AT1(1) | 180 | 225 | 680 | cylindrical | 0 |  |  |  | 35 | 25 | 2.4 | 105 | 2000 | [5 empty] | 7 | Snap-In Aluminum Electrolytic Capacitors | 0 | KEMET | 0.15 |  | 293 | [10 empty] | 1.7 | [18 empty] | 962.4717 | 475.3134 | 382.5026 | 365.6355 | 296.9482 | 4.5 | 2.5 | 1.3222 | 1.025 | 0.825 | 0.35 | 0.8 | 1.0021 | 1.04 | 1.4189 | 7 | 8.0952 | 8.2857 | 8.4762 | 8.6667
ELG827M180AT1(1) | 180 | 225 | 820 | cylindrical | 0 |  |  |  | 35 | 25 | 3 | 105 | 2000 | [5 empty] | 7 | Snap-In Aluminum Electrolytic Capacitors | 0 | KEMET | 0.15 |  | 243 | [10 empty] | 1.9 | [18 empty] | 962.4717 | 475.3134 | 382.5026 | 365.6355 | 296.9482 | 4.5 | 2.5 | 1.3222 | 1.025 | 0.825 | 0.35 | 0.8 | 1.0021 | 1.04 | 1.4189 | 7 | 8.0952 | 8.2857 | 8.4762 | 8.6667
ELG108M180AT2(1) | 180 | 225 | 1000 | cylindrical | 0 |  |  |  | 35 | 30 | 3 | 105 | 2000 | [5 empty] | 7 | Snap-In Aluminum Electrolytic Capacitors | 0 | KEMET | 0.15 |  | 199 | [10 empty] | 2.25 | [18 empty] | 962.4717 | 475.3134 | 382.5026 | 365.6355 | 296.9482 | 4.5 | 2.5 | 1.3222 | 1.025 | 0.825 | 0.35 | 0.8 | 1.0021 | 1.04 | 1.4189 | 7 | 8.0952 | 8.2857 | 8.4762 | 8.6667
ELG128M180AT2(1) | 180 | 225 | 1200 | cylindrical | 0 |  |  |  | 35 | 30 | 3 | 105 | 2000 | [5 empty] | 7 | Snap-In Aluminum Electrolytic Capacitors | 0 | KEMET | 0.15 |  | 166 | [10 empty] | 2.5 | [18 empty] | 962.4717 | 475.3134 | 382.5026 | 365.6355 | 296.9482 | 4.5 | 2.5 | 1.3222 | 1.025 | 0.825 | 0.35 | 0.8 | 1.0021 | 1.04 | 1.4189 | 7 | 8.0952 | 8.2857 | 8.4762 | 8.6667
ELG128M180AT3(1) | 180 | 225 | 1200 | cylindrical | 0 |  |  |  | 35 | 35 | 3 | 105 | 2000 | [5 empty] | 7 | Snap-In Aluminum Electrolytic Capacitors | 0 | KEMET | 0.15 |  | 166 | [10 empty] | 2.5 | [18 empty] | 962.4717 | 475.3134 | 382.5026 | 365.6355 | 296.9482 | 4.5 | 2.5 | 1.3222 | 1.025 | 0.825 | 0.35 | 0.8 | 1.0021 | 1.04 | 1.4189 | 7 | 8.0952 | 8.2857 | 8.4762 | 8.6667
ELG158M180AT3(1) | 180 | 225 | 1500 | cylindrical | 0 |  |  |  | 35 | 35 | 3 | 105 | 2000 | [5 empty] | 7 | Snap-In Aluminum Electrolytic Capacitors | 0 | KEMET | 0.15 |  | 133 | [10 empty] | 2.9 | [18 empty] | 962.4717 | 475.3134 | 382.5026 | 365.6355 | 296.9482 | 4.5 | 2.5 | 1.3222 | 1.025 | 0.825 | 0.35 | 0.8 | 1.0021 | 1.04 | 1.4189 | 7 | 8.0952 | 8.2857 | 8.4762 | 8.6667
ELG158M180AT4(1) | 180 | 225 | 1500 | cylindrical | 0 |  |  |  | 35 | 40 | 3 | 105 | 2000 | [5 empty] | 7 | Snap-In Aluminum Electrolytic Capacitors | 0 | KEMET | 0.15 |  | 133 | [10 empty] | 2.9 | [18 empty] | 962.4717 | 475.3134 | 382.5026 | 365.6355 | 296.9482 | 4.5 | 2.5 | 1.3222 | 1.025 | 0.825 | 0.35 | 0.8 | 1.0021 | 1.04 | 1.4189 | 7 | 8.0952 | 8.2857 | 8.4762 | 8.6667
ELG188M180AT6(1) | 180 | 225 | 1800 | cylindrical | 0 |  |  |  | 35 | 50 | 3 | 105 | 2000 | [5 empty] | 7 | Snap-In Aluminum Electrolytic Capacitors | 0 | KEMET | 0.15 |  | 111 | [10 empty] | 3.3 | [18 empty] | 962.4717 | 475.3134 | 382.5026 | 365.6355 | 296.9482 | 4.5 | 2.5 | 1.3222 | 1.025 | 0.825 | 0.35 | 0.8 | 1.0021 | 1.04 | 1.4189 | 7 | 8.0952 | 8.2857 | 8.4762 | 8.6667
ELG228M180AT6(1) | 180 | 225 | 2200 | cylindrical | 0 |  |  |  | 35 | 50 | 3 | 105 | 2000 | [5 empty] | 7 | Snap-In Aluminum Electrolytic Capacitors | 0 | KEMET | 0.15 |  | 90 | [10 empty] | 3.6 | [18 empty] | 962.4717 | 475.3134 | 382.5026 | 365.6355 | 296.9482 | 4.5 | 2.5 | 1.3222 | 1.025 | 0.825 | 0.35 | 0.8 | 1.0021 | 1.04 | 1.4189 | 7 | 8.0952 | 8.2857 | 8.4762 | 8.6667
ELG157M200AQ7(1) | 200 | 250 | 150 | cylindrical | 0 |  |  |  | 22 | 20 | 0.9 | 105 | 2000 | [5 empty] | 7 | Snap-In Aluminum Electrolytic Capacitors | 0 | KEMET | 0.15 |  | 1327 | [10 empty] | 0.65 | [18 empty] | 962.4717 | 475.3134 | 382.5026 | 365.6355 | 296.9482 | 4.5 | 2.5 | 1.3222 | 1.025 | 0.825 | 0.35 | 0.8 | 1.0021 | 1.04 | 1.4189 | 7 | 8.0952 | 8.2857 | 8.4762 | 8.6667
ELG187M200AQ7(1) | 200 | 250 | 180 | cylindrical | 0 |  |  |  | 22 | 20 | 1.1 | 105 | 2000 | [5 empty] | 7 | Snap-In Aluminum Electrolytic Capacitors | 0 | KEMET | 0.15 |  | 1106 | [10 empty] | 0.7 | [18 empty] | 962.4717 | 475.3134 | 382.5026 | 365.6355 | 296.9482 | 4.5 | 2.5 | 1.3222 | 1.025 | 0.825 | 0.35 | 0.8 | 1.0021 | 1.04 | 1.4189 | 7 | 8.0952 | 8.2857 | 8.4762 | 8.6667
ELG227M200AQ1(1) | 200 | 250 | 220 | cylindrical | 0 |  |  |  | 22 | 25 | 0.9 | 105 | 2000 | [5 empty] | 7 | Snap-In Aluminum Electrolytic Capacitors | 0 | KEMET | 0.15 |  | 905 | [10 empty] | 0.8 | [18 empty] | 962.4717 | 475.3134 | 382.5026 | 365.6355 | 296.9482 | 4.5 | 2.5 | 1.3222 | 1.025 | 0.825 | 0.35 | 0.8 | 1.0021 | 1.04 | 1.4189 | 7 | 8.0952 | 8.2857 | 8.4762 | 8.6667
ELG277M200AQ1(1) | 200 | 250 | 270 | cylindrical | 0 |  |  |  | 22 | 25 | 1.1 | 105 | 2000 | [5 empty] | 7 | Snap-In Aluminum Electrolytic Capacitors | 0 | KEMET | 0.15 |  | 737 | [10 empty] | 0.85 | [18 empty] | 962.4717 | 475.3134 | 382.5026 | 365.6355 | 296.9482 | 4.5 | 2.5 | 1.3222 | 1.025 | 0.825 | 0.35 | 0.8 | 1.0021 | 1.04 | 1.4189 | 7 | 8.0952 | 8.2857 | 8.4762 | 8.6667
ELG337M200AQ2(1) | 200 | 250 | 330 | cylindrical | 0 |  |  |  | 22 | 30 | 1.3 | 105 | 2000 | [5 empty] | 7 | Snap-In Aluminum Electrolytic Capacitors | 0 | KEMET | 0.15 |  | 603 | [10 empty] | 1.2 | [18 empty] | 962.4717 | 475.3134 | 382.5026 | 365.6355 | 296.9482 | 4.5 | 2.5 | 1.3222 | 1.025 | 0.825 | 0.35 | 0.8 | 1.0021 | 1.04 | 1.4189 | 7 | 8.0952 | 8.2857 | 8.4762 | 8.6667
ELG397M200AQ2(1) | 200 | 250 | 390 | cylindrical | 0 |  |  |  | 22 | 30 | 1.6 | 105 | 2000 | [5 empty] | 7 | Snap-In Aluminum Electrolytic Capacitors | 0 | KEMET | 0.15 |  | 510 | [10 empty] | 1.3 | [18 empty] | 962.4717 | 475.3134 | 382.5026 | 365.6355 | 296.9482 | 4.5 | 2.5 | 1.3222 | 1.025 | 0.825 | 0.35 | 0.8 | 1.0021 | 1.04 | 1.4189 | 7 | 8.0952 | 8.2857 | 8.4762 | 8.6667
ELG397M200AQ3(1) | 200 | 250 | 390 | cylindrical | 0 |  |  |  | 22 | 35 | 1.6 | 105 | 2000 | [5 empty] | 7 | Snap-In Aluminum Electrolytic Capacitors | 0 | KEMET | 0.15 |  | 510 | [10 empty] | 1.3 | [18 empty] | 962.4717 | 475.3134 | 382.5026 | 365.6355 | 296.9482 | 4.5 | 2.5 | 1.3222 | 1.025 | 0.825 | 0.35 | 0.8 | 1.0021 | 1.04 | 1.4189 | 7 | 8.0952 | 8.2857 | 8.4762 | 8.6667
ELG477M200AQ3(1) | 200 | 250 | 470 | cylindrical | 0 |  |  |  | 22 | 35 | 1.9 | 105 | 2000 | [5 empty] | 7 | Snap-In Aluminum Electrolytic Capacitors | 0 | KEMET | 0.15 |  | 423 | [10 empty] | 1.4 | [18 empty] | 962.4717 | 475.3134 | 382.5026 | 365.6355 | 296.9482 | 4.5 | 2.5 | 1.3222 | 1.025 | 0.825 | 0.35 | 0.8 | 1.0021 | 1.04 | 1.4189 | 7 | 8.0952 | 8.2857 | 8.4762 | 8.6667
ELG477M200AQ4(1) | 200 | 250 | 470 | cylindrical | 0 |  |  |  | 22 | 40 | 1.9 | 105 | 2000 | [5 empty] | 7 | Snap-In Aluminum Electrolytic Capacitors | 0 | KEMET | 0.15 |  | 423 | [10 empty] | 1.4 | [18 empty] | 962.4717 | 475.3134 | 382.5026 | 365.6355 | 296.9482 | 4.5 | 2.5 | 1.3222 | 1.025 | 0.825 | 0.35 | 0.8 | 1.0021 | 1.04 | 1.4189 | 7 | 8.0952 | 8.2857 | 8.4762 | 8.6667
ELG567M200AQ4(1) | 200 | 250 | 560 | cylindrical | 0 |  |  |  | 22 | 40 | 2.2 | 105 | 2000 | [5 empty] | 7 | Snap-In Aluminum Electrolytic Capacitors | 0 | KEMET | 0.15 |  | 355 | [10 empty] | 1.4 | [18 empty] | 962.4717 | 475.3134 | 382.5026 | 365.6355 | 296.9482 | 4.5 | 2.5 | 1.3222 | 1.025 | 0.825 | 0.35 | 0.8 | 1.0021 | 1.04 | 1.4189 | 7 | 8.0952 | 8.2857 | 8.4762 | 8.6667
ELG567M200AQ5(1) | 200 | 250 | 560 | cylindrical | 0 |  |  |  | 22 | 45 | 2.2 | 105 | 2000 | [5 empty] | 7 | Snap-In Aluminum Electrolytic Capacitors | 0 | KEMET | 0.15 |  | 355 | [10 empty] | 1.55 | [18 empty] | 962.4717 | 475.3134 | 382.5026 | 365.6355 | 296.9482 | 4.5 | 2.5 | 1.3222 | 1.025 | 0.825 | 0.35 | 0.8 | 1.0021 | 1.04 | 1.4189 | 7 | 8.0952 | 8.2857 | 8.4762 | 8.6667
ELG687M200AQ6(1) | 200 | 250 | 680 | cylindrical | 0 |  |  |  | 22 | 50 | 2.7 | 105 | 2000 | [5 empty] | 7 | Snap-In Aluminum Electrolytic Capacitors | 0 | KEMET | 0.15 |  | 293 | [10 empty] | 1.75 | [18 empty] | 962.4717 | 475.3134 | 382.5026 | 365.6355 | 296.9482 | 4.5 | 2.5 | 1.3222 | 1.025 | 0.825 | 0.35 | 0.8 | 1.0021 | 1.04 | 1.4189 | 7 | 8.0952 | 8.2857 | 8.4762 | 8.6667
ELG227M200AR7(1) | 200 | 250 | 220 | cylindrical | 0 |  |  |  | 25 | 20 | 1.3 | 105 | 2000 | [5 empty] | 7 | Snap-In Aluminum Electrolytic Capacitors | 0 | KEMET | 0.15 |  | 905 | [10 empty] | 0.8 | [18 empty] | 962.4717 | 475.3134 | 382.5026 | 365.6355 | 296.9482 | 4.5 | 2.5 | 1.3222 | 1.025 | 0.825 | 0.35 | 0.8 | 1.0021 | 1.04 | 1.4189 | 7 | 8.0952 | 8.2857 | 8.4762 | 8.6667
ELG277M200AR1(1) | 200 | 250 | 270 | cylindrical | 0 |  |  |  | 25 | 25 | 1.1 | 105 | 2000 | [5 empty] | 7 | Snap-In Aluminum Electrolytic Capacitors | 0 | KEMET | 0.15 |  | 737 | [10 empty] | 0.85 | [18 empty] | 962.4717 | 475.3134 | 382.5026 | 365.6355 | 296.9482 | 4.5 | 2.5 | 1.3222 | 1.025 | 0.825 | 0.35 | 0.8 | 1.0021 | 1.04 | 1.4189 | 7 | 8.0952 | 8.2857 | 8.4762 | 8.6667
ELG337M200AR1(1) | 200 | 250 | 330 | cylindrical | 0 |  |  |  | 25 | 25 | 1.3 | 105 | 2000 | [5 empty] | 7 | Snap-In Aluminum Electrolytic Capacitors | 0 | KEMET | 0.15 |  | 603 | [10 empty] | 1.2 | [18 empty] | 962.4717 | 475.3134 | 382.5026 | 365.6355 | 296.9482 | 4.5 | 2.5 | 1.3222 | 1.025 | 0.825 | 0.35 | 0.8 | 1.0021 | 1.04 | 1.4189 | 7 | 8.0952 | 8.2857 | 8.4762 | 8.6667
ELG397M200AR1(1) | 200 | 250 | 390 | cylindrical | 0 |  |  |  | 25 | 25 | 1.6 | 105 | 2000 | [5 empty] | 7 | Snap-In Aluminum Electrolytic Capacitors | 0 | KEMET | 0.15 |  | 510 | [10 empty] | 1.3 | [18 empty] | 962.4717 | 475.3134 | 382.5026 | 365.6355 | 296.9482 | 4.5 | 2.5 | 1.3222 | 1.025 | 0.825 | 0.35 | 0.8 | 1.0021 | 1.04 | 1.4189 | 7 | 8.0952 | 8.2857 | 8.4762 | 8.6667
ELG397M200AR2(1) | 200 | 250 | 390 | cylindrical | 0 |  |  |  | 25 | 30 | 1.6 | 105 | 2000 | [5 empty] | 7 | Snap-In Aluminum Electrolytic Capacitors | 0 | KEMET | 0.15 |  | 510 | [10 empty] | 1.3 | [18 empty] | 962.4717 | 475.3134 | 382.5026 | 365.6355 | 296.9482 | 4.5 | 2.5 | 1.3222 | 1.025 | 0.825 | 0.35 | 0.8 | 1.0021 | 1.04 | 1.4189 | 7 | 8.0952 | 8.2857 | 8.4762 | 8.6667
ELG477M200AR2(1) | 200 | 250 | 470 | cylindrical | 0 |  |  |  | 25 | 30 | 1.9 | 105 | 2000 | [5 empty] | 7 | Snap-In Aluminum Electrolytic Capacitors | 0 | KEMET | 0.15 |  | 423 | [10 empty] | 1.4 | [18 empty] | 962.4717 | 475.3134 | 382.5026 | 365.6355 | 296.9482 | 4.5 | 2.5 | 1.3222 | 1.025 | 0.825 | 0.35 | 0.8 | 1.0021 | 1.04 | 1.4189 | 7 | 8.0952 | 8.2857 | 8.4762 | 8.6667
ELG567M200AR3(1) | 200 | 250 | 560 | cylindrical | 0 |  |  |  | 25 | 35 | 2.2 | 105 | 2000 | [5 empty] | 7 | Snap-In Aluminum Electrolytic Capacitors | 0 | KEMET | 0.15 |  | 355 | [10 empty] | 1.55 | [18 empty] | 962.4717 | 475.3134 | 382.5026 | 365.6355 | 296.9482 | 4.5 | 2.5 | 1.3222 | 1.025 | 0.825 | 0.35 | 0.8 | 1.0021 | 1.04 | 1.4189 | 7 | 8.0952 | 8.2857 | 8.4762 | 8.6667
ELG687M200AR4(1) | 200 | 250 | 680 | cylindrical | 0 |  |  |  | 25 | 40 | 2.7 | 105 | 2000 | [5 empty] | 7 | Snap-In Aluminum Electrolytic Capacitors | 0 | KEMET | 0.15 |  | 293 | [10 empty] | 1.75 | [18 empty] | 962.4717 | 475.3134 | 382.5026 | 365.6355 | 296.9482 | 4.5 | 2.5 | 1.3222 | 1.025 | 0.825 | 0.35 | 0.8 | 1.0021 | 1.04 | 1.4189 | 7 | 8.0952 | 8.2857 | 8.4762 | 8.6667
ELG827M200AR6(1) | 200 | 250 | 820 | cylindrical | 0 |  |  |  | 25 | 50 | 3 | 105 | 2000 | [5 empty] | 7 | Snap-In Aluminum Electrolytic Capacitors | 0 | KEMET | 0.15 |  | 243 | [10 empty] | 2.05 | [18 empty] | 962.4717 | 475.3134 | 382.5026 | 365.6355 | 296.9482 | 4.5 | 2.5 | 1.3222 | 1.025 | 0.825 | 0.35 | 0.8 | 1.0021 | 1.04 | 1.4189 | 7 | 8.0952 | 8.2857 | 8.4762 | 8.6667
ELG397M200AS1(1) | 200 | 250 | 390 | cylindrical | 0 |  |  |  | 30 | 25 | 1.6 | 105 | 2000 | [5 empty] | 7 | Snap-In Aluminum Electrolytic Capacitors | 0 | KEMET | 0.15 |  | 510 | [10 empty] | 1.3 | [18 empty] | 962.4717 | 475.3134 | 382.5026 | 365.6355 | 296.9482 | 4.5 | 2.5 | 1.3222 | 1.025 | 0.825 | 0.35 | 0.8 | 1.0021 | 1.04 | 1.4189 | 7 | 8.0952 | 8.2857 | 8.4762 | 8.6667
ELG477M200AS1(1) | 200 | 250 | 470 | cylindrical | 0 |  |  |  | 30 | 25 | 1.9 | 105 | 2000 | [5 empty] | 7 | Snap-In Aluminum Electrolytic Capacitors | 0 | KEMET | 0.15 |  | 423 | [10 empty] | 1.5 | [18 empty] | 962.4717 | 475.3134 | 382.5026 | 365.6355 | 296.9482 | 4.5 | 2.5 | 1.3222 | 1.025 | 0.825 | 0.35 | 0.8 | 1.0021 | 1.04 | 1.4189 | 7 | 8.0952 | 8.2857 | 8.4762 | 8.6667
ELG567M200AS2(1) | 200 | 250 | 560 | cylindrical | 0 |  |  |  | 30 | 30 | 2.2 | 105 | 2000 | [5 empty] | 7 | Snap-In Aluminum Electrolytic Capacitors | 0 | KEMET | 0.15 |  | 355 | [10 empty] | 1.55 | [18 empty] | 962.4717 | 475.3134 | 382.5026 | 365.6355 | 296.9482 | 4.5 | 2.5 | 1.3222 | 1.025 | 0.825 | 0.35 | 0.8 | 1.0021 | 1.04 | 1.4189 | 7 | 8.0952 | 8.2857 | 8.4762 | 8.6667
ELG687M200AS2(1) | 200 | 250 | 680 | cylindrical | 0 |  |  |  | 30 | 30 | 2.7 | 105 | 2000 | [5 empty] | 7 | Snap-In Aluminum Electrolytic Capacitors | 0 | KEMET | 0.15 |  | 293 | [10 empty] | 1.75 | [18 empty] | 962.4717 | 475.3134 | 382.5026 | 365.6355 | 296.9482 | 4.5 | 2.5 | 1.3222 | 1.025 | 0.825 | 0.35 | 0.8 | 1.0021 | 1.04 | 1.4189 | 7 | 8.0952 | 8.2857 | 8.4762 | 8.6667
ELG827M200AS3(1) | 200 | 250 | 820 | cylindrical | 0 |  |  |  | 30 | 35 | 3 | 105 | 2000 | [5 empty] | 7 | Snap-In Aluminum Electrolytic Capacitors | 0 | KEMET | 0.15 |  | 243 | [10 empty] | 2 | [18 empty] | 962.4717 | 475.3134 | 382.5026 | 365.6355 | 296.9482 | 4.5 | 2.5 | 1.3222 | 1.025 | 0.825 | 0.35 | 0.8 | 1.0021 | 1.04 | 1.4189 | 7 | 8.0952 | 8.2857 | 8.4762 | 8.6667
ELG108M200AS4(1) | 200 | 250 | 1000 | cylindrical | 0 |  |  |  | 30 | 40 | 3 | 105 | 2000 | [5 empty] | 7 | Snap-In Aluminum Electrolytic Capacitors | 0 | KEMET | 0.15 |  | 199 | [10 empty] | 2.3 | [18 empty] | 962.4717 | 475.3134 | 382.5026 | 365.6355 | 296.9482 | 4.5 | 2.5 | 1.3222 | 1.025 | 0.825 | 0.35 | 0.8 | 1.0021 | 1.04 | 1.4189 | 7 | 8.0952 | 8.2857 | 8.4762 | 8.6667
ELG128M200AS5(1) | 200 | 250 | 1200 | cylindrical | 0 |  |  |  | 30 | 45 | 3 | 105 | 2000 | [5 empty] | 7 | Snap-In Aluminum Electrolytic Capacitors | 0 | KEMET | 0.15 |  | 166 | [10 empty] | 2.3 | [18 empty] | 962.4717 | 475.3134 | 382.5026 | 365.6355 | 296.9482 | 4.5 | 2.5 | 1.3222 | 1.025 | 0.825 | 0.35 | 0.8 | 1.0021 | 1.04 | 1.4189 | 7 | 8.0952 | 8.2857 | 8.4762 | 8.6667
ELG108M200AS5(1) | 200 | 250 | 1000 | cylindrical | 0 |  |  |  | 30 | 45 | 3 | 105 | 2000 | [5 empty] | 7 | Snap-In Aluminum Electrolytic Capacitors | 0 | KEMET | 0.15 |  | 199 | [10 empty] | 2.3 | [18 empty] | 962.4717 | 475.3134 | 382.5026 | 365.6355 | 296.9482 | 4.5 | 2.5 | 1.3222 | 1.025 | 0.825 | 0.35 | 0.8 | 1.0021 | 1.04 | 1.4189 | 7 | 8.0952 | 8.2857 | 8.4762 | 8.6667
ELG128M200AS6(1) | 200 | 250 | 1200 | cylindrical | 0 |  |  |  | 30 | 50 | 3 | 105 | 2000 | [5 empty] | 7 | Snap-In Aluminum Electrolytic Capacitors | 0 | KEMET | 0.15 |  | 166 | [10 empty] | 2.6 | [18 empty] | 962.4717 | 475.3134 | 382.5026 | 365.6355 | 296.9482 | 4.5 | 2.5 | 1.3222 | 1.025 | 0.825 | 0.35 | 0.8 | 1.0021 | 1.04 | 1.4189 | 7 | 8.0952 | 8.2857 | 8.4762 | 8.6667
ELG687M200AT1(1) | 200 | 250 | 680 | cylindrical | 0 |  |  |  | 35 | 25 | 2.7 | 105 | 2000 | [5 empty] | 7 | Snap-In Aluminum Electrolytic Capacitors | 0 | KEMET | 0.15 |  | 293 | [10 empty] | 1.7 | [18 empty] | 962.4717 | 475.3134 | 382.5026 | 365.6355 | 296.9482 | 4.5 | 2.5 | 1.3222 | 1.025 | 0.825 | 0.35 | 0.8 | 1.0021 | 1.04 | 1.4189 | 7 | 8.0952 | 8.2857 | 8.4762 | 8.6667
ELG827M200AT2(1) | 200 | 250 | 820 | cylindrical | 0 |  |  |  | 35 | 30 | 3 | 105 | 2000 | [5 empty] | 7 | Snap-In Aluminum Electrolytic Capacitors | 0 | KEMET | 0.15 |  | 243 | [10 empty] | 2.05 | [18 empty] | 962.4717 | 475.3134 | 382.5026 | 365.6355 | 296.9482 | 4.5 | 2.5 | 1.3222 | 1.025 | 0.825 | 0.35 | 0.8 | 1.0021 | 1.04 | 1.4189 | 7 | 8.0952 | 8.2857 | 8.4762 | 8.6667
ELG108M200AT2(1) | 200 | 250 | 1000 | cylindrical | 0 |  |  |  | 35 | 30 | 3 | 105 | 2000 | [5 empty] | 7 | Snap-In Aluminum Electrolytic Capacitors | 0 | KEMET | 0.15 |  | 199 | [10 empty] | 2.3 | [18 empty] | 962.4717 | 475.3134 | 382.5026 | 365.6355 | 296.9482 | 4.5 | 2.5 | 1.3222 | 1.025 | 0.825 | 0.35 | 0.8 | 1.0021 | 1.04 | 1.4189 | 7 | 8.0952 | 8.2857 | 8.4762 | 8.6667
ELG108M200AT3(1) | 200 | 250 | 1000 | cylindrical | 0 |  |  |  | 35 | 35 | 3 | 105 | 2000 | [5 empty] | 7 | Snap-In Aluminum Electrolytic Capacitors | 0 | KEMET | 0.15 |  | 199 | [10 empty] | 2.3 | [18 empty] | 962.4717 | 475.3134 | 382.5026 | 365.6355 | 296.9482 | 4.5 | 2.5 | 1.3222 | 1.025 | 0.825 | 0.35 | 0.8 | 1.0021 | 1.04 | 1.4189 | 7 | 8.0952 | 8.2857 | 8.4762 | 8.6667
ELG128M200AT4(1) | 200 | 250 | 1200 | cylindrical | 0 |  |  |  | 35 | 40 | 3 | 105 | 2000 | [5 empty] | 7 | Snap-In Aluminum Electrolytic Capacitors | 0 | KEMET | 0.15 |  | 166 | [10 empty] | 2.65 | [18 empty] | 962.4717 | 475.3134 | 382.5026 | 365.6355 | 296.9482 | 4.5 | 2.5 | 1.3222 | 1.025 | 0.825 | 0.35 | 0.8 | 1.0021 | 1.04 | 1.4189 | 7 | 8.0952 | 8.2857 | 8.4762 | 8.6667
ELG158M200AT5(1) | 200 | 250 | 1500 | cylindrical | 0 |  |  |  | 35 | 45 | 3 | 105 | 2000 | [5 empty] | 7 | Snap-In Aluminum Electrolytic Capacitors | 0 | KEMET | 0.15 |  | 133 | [10 empty] | 3.1 | [18 empty] | 962.4717 | 475.3134 | 382.5026 | 365.6355 | 296.9482 | 4.5 | 2.5 | 1.3222 | 1.025 | 0.825 | 0.35 | 0.8 | 1.0021 | 1.04 | 1.4189 | 7 | 8.0952 | 8.2857 | 8.4762 | 8.6667
ELG188M200AT6(1) | 200 | 250 | 1800 | cylindrical | 0 |  |  |  | 35 | 50 | 3 | 105 | 2000 | [5 empty] | 7 | Snap-In Aluminum Electrolytic Capacitors | 0 | KEMET | 0.15 |  | 111 | [10 empty] | 3.15 | [18 empty] | 962.4717 | 475.3134 | 382.5026 | 365.6355 | 296.9482 | 4.5 | 2.5 | 1.3222 | 1.025 | 0.825 | 0.35 | 0.8 | 1.0021 | 1.04 | 1.4189 | 7 | 8.0952 | 8.2857 | 8.4762 | 8.6667
ELG127M250AQ7(1) | 250 | 300 | 120 | cylindrical | 0 |  |  |  | 22 | 20 | 0.9 | 105 | 2000 | [5 empty] | 7 | Snap-In Aluminum Electrolytic Capacitors | 0 | KEMET | 0.15 |  | 1659 | [10 empty] | 0.6 | [18 empty] | 962.4717 | 475.3134 | 382.5026 | 365.6355 | 296.9482 | 4.5 | 2.5 | 1.3222 | 1.025 | 0.825 | 0.35 | 0.8 | 1.0021 | 1.04 | 1.4189 | 7 | 8.0952 | 8.2857 | 8.4762 | 8.6667
ELG157M250AQ1(1) | 250 | 300 | 150 | cylindrical | 0 |  |  |  | 22 | 25 | 0.8 | 105 | 2000 | [5 empty] | 7 | Snap-In Aluminum Electrolytic Capacitors | 0 | KEMET | 0.15 |  | 1327 | [10 empty] | 0.65 | [18 empty] | 962.4717 | 475.3134 | 382.5026 | 365.6355 | 296.9482 | 4.5 | 2.5 | 1.3222 | 1.025 | 0.825 | 0.35 | 0.8 | 1.0021 | 1.04 | 1.4189 | 7 | 8.0952 | 8.2857 | 8.4762 | 8.6667
ELG187M250AQ1(1) | 250 | 300 | 180 | cylindrical | 0 |  |  |  | 22 | 25 | 0.9 | 105 | 2000 | [5 empty] | 7 | Snap-In Aluminum Electrolytic Capacitors | 0 | KEMET | 0.15 |  | 1106 | [10 empty] | 0.8 | [18 empty] | 962.4717 | 475.3134 | 382.5026 | 365.6355 | 296.9482 | 4.5 | 2.5 | 1.3222 | 1.025 | 0.825 | 0.35 | 0.8 | 1.0021 | 1.04 | 1.4189 | 7 | 8.0952 | 8.2857 | 8.4762 | 8.6667
ELG227M250AQ2(1) | 250 | 300 | 220 | cylindrical | 0 |  |  |  | 22 | 30 | 1.1 | 105 | 2000 | [5 empty] | 7 | Snap-In Aluminum Electrolytic Capacitors | 0 | KEMET | 0.15 |  | 905 | [10 empty] | 0.95 | [18 empty] | 962.4717 | 475.3134 | 382.5026 | 365.6355 | 296.9482 | 4.5 | 2.5 | 1.3222 | 1.025 | 0.825 | 0.35 | 0.8 | 1.0021 | 1.04 | 1.4189 | 7 | 8.0952 | 8.2857 | 8.4762 | 8.6667
ELG277M250AQ3(1) | 250 | 300 | 270 | cylindrical | 0 |  |  |  | 22 | 35 | 1.4 | 105 | 2000 | [5 empty] | 7 | Snap-In Aluminum Electrolytic Capacitors | 0 | KEMET | 0.15 |  | 737 | [10 empty] | 1.15 | [18 empty] | 962.4717 | 475.3134 | 382.5026 | 365.6355 | 296.9482 | 4.5 | 2.5 | 1.3222 | 1.025 | 0.825 | 0.35 | 0.8 | 1.0021 | 1.04 | 1.4189 | 7 | 8.0952 | 8.2857 | 8.4762 | 8.6667
ELG337M250AQ3(1) | 250 | 300 | 330 | cylindrical | 0 |  |  |  | 22 | 35 | 1.7 | 105 | 2000 | [5 empty] | 7 | Snap-In Aluminum Electrolytic Capacitors | 0 | KEMET | 0.15 |  | 603 | [10 empty] | 1.15 | [18 empty] | 962.4717 | 475.3134 | 382.5026 | 365.6355 | 296.9482 | 4.5 | 2.5 | 1.3222 | 1.025 | 0.825 | 0.35 | 0.8 | 1.0021 | 1.04 | 1.4189 | 7 | 8.0952 | 8.2857 | 8.4762 | 8.6667
ELG337M250AQ4(1) | 250 | 300 | 330 | cylindrical | 0 |  |  |  | 22 | 40 | 1.7 | 105 | 2000 | [5 empty] | 7 | Snap-In Aluminum Electrolytic Capacitors | 0 | KEMET | 0.15 |  | 603 | [10 empty] | 1.25 | [18 empty] | 962.4717 | 475.3134 | 382.5026 | 365.6355 | 296.9482 | 4.5 | 2.5 | 1.3222 | 1.025 | 0.825 | 0.35 | 0.8 | 1.0021 | 1.04 | 1.4189 | 7 | 8.0952 | 8.2857 | 8.4762 | 8.6667
ELG397M250AQ5(1) | 250 | 300 | 390 | cylindrical | 0 |  |  |  | 22 | 45 | 2 | 105 | 2000 | [5 empty] | 7 | Snap-In Aluminum Electrolytic Capacitors | 0 | KEMET | 0.15 |  | 510 | [10 empty] | 1.5 | [18 empty] | 962.4717 | 475.3134 | 382.5026 | 365.6355 | 296.9482 | 4.5 | 2.5 | 1.3222 | 1.025 | 0.825 | 0.35 | 0.8 | 1.0021 | 1.04 | 1.4189 | 7 | 8.0952 | 8.2857 | 8.4762 | 8.6667
ELG477M250AQ6(1) | 250 | 300 | 470 | cylindrical | 0 |  |  |  | 22 | 50 | 2.4 | 105 | 2000 | [5 empty] | 7 | Snap-In Aluminum Electrolytic Capacitors | 0 | KEMET | 0.15 |  | 423 | [10 empty] | 1.55 | [18 empty] | 962.4717 | 475.3134 | 382.5026 | 365.6355 | 296.9482 | 4.5 | 2.5 | 1.3222 | 1.025 | 0.825 | 0.35 | 0.8 | 1.0021 | 1.04 | 1.4189 | 7 | 8.0952 | 8.2857 | 8.4762 | 8.6667
ELG187M250AR7(1) | 250 | 300 | 180 | cylindrical | 0 |  |  |  | 25 | 20 | 1.4 | 105 | 2000 | [5 empty] | 7 | Snap-In Aluminum Electrolytic Capacitors | 0 | KEMET | 0.15 |  | 1106 | [10 empty] | 0.75 | [18 empty] | 962.4717 | 475.3134 | 382.5026 | 365.6355 | 296.9482 | 4.5 | 2.5 | 1.3222 | 1.025 | 0.825 | 0.35 | 0.8 | 1.0021 | 1.04 | 1.4189 | 7 | 8.0952 | 8.2857 | 8.4762 | 8.6667
ELG227M250AR1(1) | 250 | 300 | 220 | cylindrical | 0 |  |  |  | 25 | 25 | 1.1 | 105 | 2000 | [5 empty] | 7 | Snap-In Aluminum Electrolytic Capacitors | 0 | KEMET | 0.15 |  | 905 | [10 empty] | 0.95 | [18 empty] | 962.4717 | 475.3134 | 382.5026 | 365.6355 | 296.9482 | 4.5 | 2.5 | 1.3222 | 1.025 | 0.825 | 0.35 | 0.8 | 1.0021 | 1.04 | 1.4189 | 7 | 8.0952 | 8.2857 | 8.4762 | 8.6667
ELG277M250AR2(1) | 250 | 300 | 270 | cylindrical | 0 |  |  |  | 25 | 30 | 1.4 | 105 | 2000 | [5 empty] | 7 | Snap-In Aluminum Electrolytic Capacitors | 0 | KEMET | 0.15 |  | 737 | [10 empty] | 1.15 | [18 empty] | 962.4717 | 475.3134 | 382.5026 | 365.6355 | 296.9482 | 4.5 | 2.5 | 1.3222 | 1.025 | 0.825 | 0.35 | 0.8 | 1.0021 | 1.04 | 1.4189 | 7 | 8.0952 | 8.2857 | 8.4762 | 8.6667
ELG337M250AR2(1) | 250 | 300 | 330 | cylindrical | 0 |  |  |  | 25 | 30 | 1.7 | 105 | 2000 | [5 empty] | 7 | Snap-In Aluminum Electrolytic Capacitors | 0 | KEMET | 0.15 |  | 603 | [10 empty] | 1.2 | [18 empty] | 962.4717 | 475.3134 | 382.5026 | 365.6355 | 296.9482 | 4.5 | 2.5 | 1.3222 | 1.025 | 0.825 | 0.35 | 0.8 | 1.0021 | 1.04 | 1.4189 | 7 | 8.0952 | 8.2857 | 8.4762 | 8.6667
ELG397M250AR3(1) | 250 | 300 | 390 | cylindrical | 0 |  |  |  | 25 | 35 | 2 | 105 | 2000 | [5 empty] | 7 | Snap-In Aluminum Electrolytic Capacitors | 0 | KEMET | 0.15 |  | 510 | [10 empty] | 1.5 | [18 empty] | 962.4717 | 475.3134 | 382.5026 | 365.6355 | 296.9482 | 4.5 | 2.5 | 1.3222 | 1.025 | 0.825 | 0.35 | 0.8 | 1.0021 | 1.04 | 1.4189 | 7 | 8.0952 | 8.2857 | 8.4762 | 8.6667
ELG477M250AR3(1) | 250 | 300 | 470 | cylindrical | 0 |  |  |  | 25 | 35 | 2.4 | 105 | 2000 | [5 empty] | 7 | Snap-In Aluminum Electrolytic Capacitors | 0 | KEMET | 0.15 |  | 423 | [10 empty] | 1.5 | [18 empty] | 962.4717 | 475.3134 | 382.5026 | 365.6355 | 296.9482 | 4.5 | 2.5 | 1.3222 | 1.025 | 0.825 | 0.35 | 0.8 | 1.0021 | 1.04 | 1.4189 | 7 | 8.0952 | 8.2857 | 8.4762 | 8.6667
ELG477M250AR4(1) | 250 | 300 | 470 | cylindrical | 0 |  |  |  | 25 | 40 | 2.4 | 105 | 2000 | [5 empty] | 7 | Snap-In Aluminum Electrolytic Capacitors | 0 | KEMET | 0.15 |  | 423 | [10 empty] | 1.55 | [18 empty] | 962.4717 | 475.3134 | 382.5026 | 365.6355 | 296.9482 | 4.5 | 2.5 | 1.3222 | 1.025 | 0.825 | 0.35 | 0.8 | 1.0021 | 1.04 | 1.4189 | 7 | 8.0952 | 8.2857 | 8.4762 | 8.6667
ELG567M250AR5(1) | 250 | 300 | 560 | cylindrical | 0 |  |  |  | 25 | 45 | 2.8 | 105 | 2000 | [5 empty] | 7 | Snap-In Aluminum Electrolytic Capacitors | 0 | KEMET | 0.15 |  | 355 | [10 empty] | 1.8 | [18 empty] | 962.4717 | 475.3134 | 382.5026 | 365.6355 | 296.9482 | 4.5 | 2.5 | 1.3222 | 1.025 | 0.825 | 0.35 | 0.8 | 1.0021 | 1.04 | 1.4189 | 7 | 8.0952 | 8.2857 | 8.4762 | 8.6667
ELG687M250AR6(1) | 250 | 300 | 680 | cylindrical | 0 |  |  |  | 25 | 50 | 3 | 105 | 2000 | [5 empty] | 7 | Snap-In Aluminum Electrolytic Capacitors | 0 | KEMET | 0.15 |  | 293 | [10 empty] | 1.95 | [18 empty] | 962.4717 | 475.3134 | 382.5026 | 365.6355 | 296.9482 | 4.5 | 2.5 | 1.3222 | 1.025 | 0.825 | 0.35 | 0.8 | 1.0021 | 1.04 | 1.4189 | 7 | 8.0952 | 8.2857 | 8.4762 | 8.6667
ELG277M250AS1(1) | 250 | 300 | 270 | cylindrical | 0 |  |  |  | 30 | 25 | 1.4 | 105 | 2000 | [5 empty] | 7 | Snap-In Aluminum Electrolytic Capacitors | 0 | KEMET | 0.15 |  | 737 | [10 empty] | 1.15 | [18 empty] | 962.4717 | 475.3134 | 382.5026 | 365.6355 | 296.9482 | 4.5 | 2.5 | 1.3222 | 1.025 | 0.825 | 0.35 | 0.8 | 1.0021 | 1.04 | 1.4189 | 7 | 8.0952 | 8.2857 | 8.4762 | 8.6667
ELG337M250AS1(1) | 250 | 300 | 330 | cylindrical | 0 |  |  |  | 30 | 25 | 1.7 | 105 | 2000 | [5 empty] | 7 | Snap-In Aluminum Electrolytic Capacitors | 0 | KEMET | 0.15 |  | 603 | [10 empty] | 1.25 | [18 empty] | 962.4717 | 475.3134 | 382.5026 | 365.6355 | 296.9482 | 4.5 | 2.5 | 1.3222 | 1.025 | 0.825 | 0.35 | 0.8 | 1.0021 | 1.04 | 1.4189 | 7 | 8.0952 | 8.2857 | 8.4762 | 8.6667
ELG397M250AS2(1) | 250 | 300 | 390 | cylindrical | 0 |  |  |  | 30 | 30 | 2 | 105 | 2000 | [5 empty] | 7 | Snap-In Aluminum Electrolytic Capacitors | 0 | KEMET | 0.15 |  | 510 | [10 empty] | 1.5 | [18 empty] | 962.4717 | 475.3134 | 382.5026 | 365.6355 | 296.9482 | 4.5 | 2.5 | 1.3222 | 1.025 | 0.825 | 0.35 | 0.8 | 1.0021 | 1.04 | 1.4189 | 7 | 8.0952 | 8.2857 | 8.4762 | 8.6667
ELG477M250AS2(1) | 250 | 300 | 470 | cylindrical | 0 |  |  |  | 30 | 30 | 2.4 | 105 | 2000 | [5 empty] | 7 | Snap-In Aluminum Electrolytic Capacitors | 0 | KEMET | 0.15 |  | 423 | [10 empty] | 1.55 | [18 empty] | 962.4717 | 475.3134 | 382.5026 | 365.6355 | 296.9482 | 4.5 | 2.5 | 1.3222 | 1.025 | 0.825 | 0.35 | 0.8 | 1.0021 | 1.04 | 1.4189 | 7 | 8.0952 | 8.2857 | 8.4762 | 8.6667
ELG567M250AS3(1) | 250 | 300 | 560 | cylindrical | 0 |  |  |  | 30 | 35 | 2.8 | 105 | 2000 | [5 empty] | 7 | Snap-In Aluminum Electrolytic Capacitors | 0 | KEMET | 0.15 |  | 355 | [10 empty] | 1.8 | [18 empty] | 962.4717 | 475.3134 | 382.5026 | 365.6355 | 296.9482 | 4.5 | 2.5 | 1.3222 | 1.025 | 0.825 | 0.35 | 0.8 | 1.0021 | 1.04 | 1.4189 | 7 | 8.0952 | 8.2857 | 8.4762 | 8.6667
ELG687M250AS3(1) | 250 | 300 | 680 | cylindrical | 0 |  |  |  | 30 | 35 | 3 | 105 | 2000 | [5 empty] | 7 | Snap-In Aluminum Electrolytic Capacitors | 0 | KEMET | 0.15 |  | 293 | [10 empty] | 2 | [18 empty] | 962.4717 | 475.3134 | 382.5026 | 365.6355 | 296.9482 | 4.5 | 2.5 | 1.3222 | 1.025 | 0.825 | 0.35 | 0.8 | 1.0021 | 1.04 | 1.4189 | 7 | 8.0952 | 8.2857 | 8.4762 | 8.6667
ELG687M250AS4(1) | 250 | 300 | 680 | cylindrical | 0 |  |  |  | 30 | 40 | 3 | 105 | 2000 | [5 empty] | 7 | Snap-In Aluminum Electrolytic Capacitors | 0 | KEMET | 0.15 |  | 293 | [10 empty] | 2 | [18 empty] | 962.4717 | 475.3134 | 382.5026 | 365.6355 | 296.9482 | 4.5 | 2.5 | 1.3222 | 1.025 | 0.825 | 0.35 | 0.8 | 1.0021 | 1.04 | 1.4189 | 7 | 8.0952 | 8.2857 | 8.4762 | 8.6667
ELG827M250AS4(1) | 250 | 300 | 820 | cylindrical | 0 |  |  |  | 30 | 40 | 3 | 105 | 2000 | [5 empty] | 7 | Snap-In Aluminum Electrolytic Capacitors | 0 | KEMET | 0.15 |  | 243 | [10 empty] | 2 | [18 empty] | 962.4717 | 475.3134 | 382.5026 | 365.6355 | 296.9482 | 4.5 | 2.5 | 1.3222 | 1.025 | 0.825 | 0.35 | 0.8 | 1.0021 | 1.04 | 1.4189 | 7 | 8.0952 | 8.2857 | 8.4762 | 8.6667
ELG827M250AS5(1) | 250 | 300 | 820 | cylindrical | 0 |  |  |  | 30 | 45 | 3 | 105 | 2000 | [5 empty] | 7 | Snap-In Aluminum Electrolytic Capacitors | 0 | KEMET | 0.15 |  | 243 | [10 empty] | 2.15 | [18 empty] | 962.4717 | 475.3134 | 382.5026 | 365.6355 | 296.9482 | 4.5 | 2.5 | 1.3222 | 1.025 | 0.825 | 0.35 | 0.8 | 1.0021 | 1.04 | 1.4189 | 7 | 8.0952 | 8.2857 | 8.4762 | 8.6667
ELG477M250AT1(1) | 250 | 300 | 470 | cylindrical | 0 |  |  |  | 35 | 25 | 2.4 | 105 | 2000 | [5 empty] | 7 | Snap-In Aluminum Electrolytic Capacitors | 0 | KEMET | 0.15 |  | 423 | [10 empty] | 1.55 | [18 empty] | 962.4717 | 475.3134 | 382.5026 | 365.6355 | 296.9482 | 4.5 | 2.5 | 1.3222 | 1.025 | 0.825 | 0.35 | 0.8 | 1.0021 | 1.04 | 1.4189 | 7 | 8.0952 | 8.2857 | 8.4762 | 8.6667
ELG567M250AT2(1) | 250 | 300 | 560 | cylindrical | 0 |  |  |  | 35 | 30 | 2.8 | 105 | 2000 | [5 empty] | 7 | Snap-In Aluminum Electrolytic Capacitors | 0 | KEMET | 0.15 |  | 355 | [10 empty] | 1.8 | [18 empty] | 962.4717 | 475.3134 | 382.5026 | 365.6355 | 296.9482 | 4.5 | 2.5 | 1.3222 | 1.025 | 0.825 | 0.35 | 0.8 | 1.0021 | 1.04 | 1.4189 | 7 | 8.0952 | 8.2857 | 8.4762 | 8.6667
ELG687M250AT3(1) | 250 | 300 | 680 | cylindrical | 0 |  |  |  | 35 | 35 | 3 | 105 | 2000 | [5 empty] | 7 | Snap-In Aluminum Electrolytic Capacitors | 0 | KEMET | 0.15 |  | 293 | [10 empty] | 2 | [18 empty] | 962.4717 | 475.3134 | 382.5026 | 365.6355 | 296.9482 | 4.5 | 2.5 | 1.3222 | 1.025 | 0.825 | 0.35 | 0.8 | 1.0021 | 1.04 | 1.4189 | 7 | 8.0952 | 8.2857 | 8.4762 | 8.6667
ELG827M250AT3(1) | 250 | 300 | 820 | cylindrical | 0 |  |  |  | 35 | 35 | 3 | 105 | 2000 | [5 empty] | 7 | Snap-In Aluminum Electrolytic Capacitors | 0 | KEMET | 0.15 |  | 243 | [10 empty] | 2.1 | [18 empty] | 962.4717 | 475.3134 | 382.5026 | 365.6355 | 296.9482 | 4.5 | 2.5 | 1.3222 | 1.025 | 0.825 | 0.35 | 0.8 | 1.0021 | 1.04 | 1.4189 | 7 | 8.0952 | 8.2857 | 8.4762 | 8.6667
ELG108M250AT4(1) | 250 | 300 | 1000 | cylindrical | 0 |  |  |  | 35 | 40 | 3 | 105 | 2000 | [5 empty] | 7 | Snap-In Aluminum Electrolytic Capacitors | 0 | KEMET | 0.15 |  | 199 | [10 empty] | 2.3 | [18 empty] | 962.4717 | 475.3134 | 382.5026 | 365.6355 | 296.9482 | 4.5 | 2.5 | 1.3222 | 1.025 | 0.825 | 0.35 | 0.8 | 1.0021 | 1.04 | 1.4189 | 7 | 8.0952 | 8.2857 | 8.4762 | 8.6667
ELG128M250AT5(1) | 250 | 300 | 1200 | cylindrical | 0 |  |  |  | 35 | 45 | 3 | 105 | 2000 | [5 empty] | 7 | Snap-In Aluminum Electrolytic Capacitors | 0 | KEMET | 0.15 |  | 166 | [10 empty] | 2.8 | [18 empty] | 962.4717 | 475.3134 | 382.5026 | 365.6355 | 296.9482 | 4.5 | 2.5 | 1.3222 | 1.025 | 0.825 | 0.35 | 0.8 | 1.0021 | 1.04 | 1.4189 | 7 | 8.0952 | 8.2857 | 8.4762 | 8.6667
ELG158M250AT6(1) | 250 | 300 | 1500 | cylindrical | 0 |  |  |  | 35 | 50 | 3 | 105 | 2000 | [5 empty] | 7 | Snap-In Aluminum Electrolytic Capacitors | 0 | KEMET | 0.15 |  | 133 | [10 empty] | 3.63 | [18 empty] | 962.4717 | 475.3134 | 382.5026 | 365.6355 | 296.9482 | 4.5 | 2.5 | 1.3222 | 1.025 | 0.825 | 0.35 | 0.8 | 1.0021 | 1.04 | 1.4189 | 7 | 8.0952 | 8.2857 | 8.4762 | 8.6667
ELG566M350AQ7(1) | 350 | 400 | 56 | cylindrical | 0 |  |  |  | 22 | 20 | 0.6 | 105 | 2000 | [5 empty] | 7 | Snap-In Aluminum Electrolytic Capacitors | 0 | KEMET | 0.15 |  | 3554 | [10 empty] | 0.4 | [18 empty] | 962.4717 | 475.3134 | 382.5026 | 365.6355 | 296.9482 | 4.5 | 2.5 | 1.3222 | 1.025 | 0.825 | 0.35 | 0.8 | 1.0021 | 1.04 | 1.4189 | 7 | 8.0952 | 8.2857 | 8.4762 | 8.6667
ELG686M350AQ1(1) | 350 | 400 | 68 | cylindrical | 0 |  |  |  | 22 | 25 | 0.5 | 105 | 2000 | [5 empty] | 7 | Snap-In Aluminum Electrolytic Capacitors | 0 | KEMET | 0.15 |  | 2927 | [10 empty] | 0.45 | [18 empty] | 962.4717 | 475.3134 | 382.5026 | 365.6355 | 296.9482 | 4.5 | 2.5 | 1.3222 | 1.025 | 0.825 | 0.35 | 0.8 | 1.0021 | 1.04 | 1.4189 | 7 | 8.0952 | 8.2857 | 8.4762 | 8.6667
ELG826M350AQ1(1) | 350 | 400 | 82 | cylindrical | 0 |  |  |  | 22 | 25 | 0.6 | 105 | 2000 | [5 empty] | 7 | Snap-In Aluminum Electrolytic Capacitors | 0 | KEMET | 0.15 |  | 2427 | [10 empty] | 0.55 | [18 empty] | 962.4717 | 475.3134 | 382.5026 | 365.6355 | 296.9482 | 4.5 | 2.5 | 1.3222 | 1.025 | 0.825 | 0.35 | 0.8 | 1.0021 | 1.04 | 1.4189 | 7 | 8.0952 | 8.2857 | 8.4762 | 8.6667
ELG107M350AQ2(1) | 350 | 400 | 100 | cylindrical | 0 |  |  |  | 22 | 30 | 0.7 | 105 | 2000 | [5 empty] | 7 | Snap-In Aluminum Electrolytic Capacitors | 0 | KEMET | 0.15 |  | 1990 | [10 empty] | 0.7 | [18 empty] | 962.4717 | 475.3134 | 382.5026 | 365.6355 | 296.9482 | 4.5 | 2.5 | 1.3222 | 1.025 | 0.825 | 0.35 | 0.8 | 1.0021 | 1.04 | 1.4189 | 7 | 8.0952 | 8.2857 | 8.4762 | 8.6667
ELG127M350AQ3(1) | 350 | 400 | 120 | cylindrical | 0 |  |  |  | 22 | 35 | 0.8 | 105 | 2000 | [5 empty] | 7 | Snap-In Aluminum Electrolytic Capacitors | 0 | KEMET | 0.15 |  | 1659 | [10 empty] | 0.75 | [18 empty] | 962.4717 | 475.3134 | 382.5026 | 365.6355 | 296.9482 | 4.5 | 2.5 | 1.3222 | 1.025 | 0.825 | 0.35 | 0.8 | 1.0021 | 1.04 | 1.4189 | 7 | 8.0952 | 8.2857 | 8.4762 | 8.6667
ELG157M350AQ4(1) | 350 | 400 | 150 | cylindrical | 0 |  |  |  | 22 | 40 | 1.1 | 105 | 2000 | [5 empty] | 7 | Snap-In Aluminum Electrolytic Capacitors | 0 | KEMET | 0.15 |  | 1327 | [10 empty] | 0.8 | [18 empty] | 962.4717 | 475.3134 | 382.5026 | 365.6355 | 296.9482 | 4.5 | 2.5 | 1.3222 | 1.025 | 0.825 | 0.35 | 0.8 | 1.0021 | 1.04 | 1.4189 | 7 | 8.0952 | 8.2857 | 8.4762 | 8.6667
ELG187M350AQ5(1) | 350 | 400 | 180 | cylindrical | 0 |  |  |  | 22 | 45 | 1.3 | 105 | 2000 | [5 empty] | 7 | Snap-In Aluminum Electrolytic Capacitors | 0 | KEMET | 0.15 |  | 1106 | [10 empty] | 0.9 | [18 empty] | 962.4717 | 475.3134 | 382.5026 | 365.6355 | 296.9482 | 4.5 | 2.5 | 1.3222 | 1.025 | 0.825 | 0.35 | 0.8 | 1.0021 | 1.04 | 1.4189 | 7 | 8.0952 | 8.2857 | 8.4762 | 8.6667
ELG227M350AQ6(1) | 350 | 400 | 220 | cylindrical | 0 |  |  |  | 22 | 50 | 1.5 | 105 | 2000 | [5 empty] | 7 | Snap-In Aluminum Electrolytic Capacitors | 0 | KEMET | 0.15 |  | 905 | [10 empty] | 1.05 | [18 empty] | 962.4717 | 475.3134 | 382.5026 | 365.6355 | 296.9482 | 4.5 | 2.5 | 1.3222 | 1.025 | 0.825 | 0.35 | 0.8 | 1.0021 | 1.04 | 1.4189 | 7 | 8.0952 | 8.2857 | 8.4762 | 8.6667
ELG826M350AR7(1) | 350 | 400 | 82 | cylindrical | 0 |  |  |  | 25 | 20 | 0.9 | 105 | 2000 | [5 empty] | 7 | Snap-In Aluminum Electrolytic Capacitors | 0 | KEMET | 0.15 |  | 2427 | [10 empty] | 0.5 | [18 empty] | 962.4717 | 475.3134 | 382.5026 | 365.6355 | 296.9482 | 4.5 | 2.5 | 1.3222 | 1.025 | 0.825 | 0.35 | 0.8 | 1.0021 | 1.04 | 1.4189 | 7 | 8.0952 | 8.2857 | 8.4762 | 8.6667
ELG107M350AR1(1) | 350 | 400 | 100 | cylindrical | 0 |  |  |  | 25 | 25 | 0.7 | 105 | 2000 | [5 empty] | 7 | Snap-In Aluminum Electrolytic Capacitors | 0 | KEMET | 0.15 |  | 1990 | [10 empty] | 0.7 | [18 empty] | 962.4717 | 475.3134 | 382.5026 | 365.6355 | 296.9482 | 4.5 | 2.5 | 1.3222 | 1.025 | 0.825 | 0.35 | 0.8 | 1.0021 | 1.04 | 1.4189 | 7 | 8.0952 | 8.2857 | 8.4762 | 8.6667
ELG127M350AR2(1) | 350 | 400 | 120 | cylindrical | 0 |  |  |  | 25 | 30 | 0.8 | 105 | 2000 | [5 empty] | 7 | Snap-In Aluminum Electrolytic Capacitors | 0 | KEMET | 0.15 |  | 1659 | [10 empty] | 0.75 | [18 empty] | 962.4717 | 475.3134 | 382.5026 | 365.6355 | 296.9482 | 4.5 | 2.5 | 1.3222 | 1.025 | 0.825 | 0.35 | 0.8 | 1.0021 | 1.04 | 1.4189 | 7 | 8.0952 | 8.2857 | 8.4762 | 8.6667
ELG157M350AR2(1) | 350 | 400 | 150 | cylindrical | 0 |  |  |  | 25 | 30 | 1.1 | 105 | 2000 | [5 empty] | 7 | Snap-In Aluminum Electrolytic Capacitors | 0 | KEMET | 0.15 |  | 1327 | [10 empty] | 0.8 | [18 empty] | 962.4717 | 475.3134 | 382.5026 | 365.6355 | 296.9482 | 4.5 | 2.5 | 1.3222 | 1.025 | 0.825 | 0.35 | 0.8 | 1.0021 | 1.04 | 1.4189 | 7 | 8.0952 | 8.2857 | 8.4762 | 8.6667
ELG187M350AR3(1) | 350 | 400 | 180 | cylindrical | 0 |  |  |  | 25 | 35 | 1.3 | 105 | 2000 | [5 empty] | 7 | Snap-In Aluminum Electrolytic Capacitors | 0 | KEMET | 0.15 |  | 1106 | [10 empty] | 0.9 | [18 empty] | 962.4717 | 475.3134 | 382.5026 | 365.6355 | 296.9482 | 4.5 | 2.5 | 1.3222 | 1.025 | 0.825 | 0.35 | 0.8 | 1.0021 | 1.04 | 1.4189 | 7 | 8.0952 | 8.2857 | 8.4762 | 8.6667
ELG227M350AR4(1) | 350 | 400 | 220 | cylindrical | 0 |  |  |  | 25 | 40 | 1.5 | 105 | 2000 | [5 empty] | 7 | Snap-In Aluminum Electrolytic Capacitors | 0 | KEMET | 0.15 |  | 905 | [10 empty] | 1.05 | [18 empty] | 962.4717 | 475.3134 | 382.5026 | 365.6355 | 296.9482 | 4.5 | 2.5 | 1.3222 | 1.025 | 0.825 | 0.35 | 0.8 | 1.0021 | 1.04 | 1.4189 | 7 | 8.0952 | 8.2857 | 8.4762 | 8.6667
ELG277M350AR5(1) | 350 | 400 | 270 | cylindrical | 0 |  |  |  | 25 | 45 | 1.9 | 105 | 2000 | [5 empty] | 7 | Snap-In Aluminum Electrolytic Capacitors | 0 | KEMET | 0.15 |  | 737 | [10 empty] | 1.2 | [18 empty] | 962.4717 | 475.3134 | 382.5026 | 365.6355 | 296.9482 | 4.5 | 2.5 | 1.3222 | 1.025 | 0.825 | 0.35 | 0.8 | 1.0021 | 1.04 | 1.4189 | 7 | 8.0952 | 8.2857 | 8.4762 | 8.6667
ELG127M350AS1(1) | 350 | 400 | 120 | cylindrical | 0 |  |  |  | 30 | 25 | 0.8 | 105 | 2000 | [5 empty] | 7 | Snap-In Aluminum Electrolytic Capacitors | 0 | KEMET | 0.15 |  | 1659 | [10 empty] | 0.75 | [18 empty] | 962.4717 | 475.3134 | 382.5026 | 365.6355 | 296.9482 | 4.5 | 2.5 | 1.3222 | 1.025 | 0.825 | 0.35 | 0.8 | 1.0021 | 1.04 | 1.4189 | 7 | 8.0952 | 8.2857 | 8.4762 | 8.6667
ELG157M350AS1(1) | 350 | 400 | 150 | cylindrical | 0 |  |  |  | 30 | 25 | 1.1 | 105 | 2000 | [5 empty] | 7 | Snap-In Aluminum Electrolytic Capacitors | 0 | KEMET | 0.15 |  | 1327 | [10 empty] | 0.85 | [18 empty] | 962.4717 | 475.3134 | 382.5026 | 365.6355 | 296.9482 | 4.5 | 2.5 | 1.3222 | 1.025 | 0.825 | 0.35 | 0.8 | 1.0021 | 1.04 | 1.4189 | 7 | 8.0952 | 8.2857 | 8.4762 | 8.6667
ELG187M350AS2(1) | 350 | 400 | 180 | cylindrical | 0 |  |  |  | 30 | 30 | 1.3 | 105 | 2000 | [5 empty] | 7 | Snap-In Aluminum Electrolytic Capacitors | 0 | KEMET | 0.15 |  | 1106 | [10 empty] | 0.9 | [18 empty] | 962.4717 | 475.3134 | 382.5026 | 365.6355 | 296.9482 | 4.5 | 2.5 | 1.3222 | 1.025 | 0.825 | 0.35 | 0.8 | 1.0021 | 1.04 | 1.4189 | 7 | 8.0952 | 8.2857 | 8.4762 | 8.6667
ELG227M350AS2(1) | 350 | 400 | 220 | cylindrical | 0 |  |  |  | 30 | 30 | 1.5 | 105 | 2000 | [5 empty] | 7 | Snap-In Aluminum Electrolytic Capacitors | 0 | KEMET | 0.15 |  | 905 | [10 empty] | 1 | [18 empty] | 962.4717 | 475.3134 | 382.5026 | 365.6355 | 296.9482 | 4.5 | 2.5 | 1.3222 | 1.025 | 0.825 | 0.35 | 0.8 | 1.0021 | 1.04 | 1.4189 | 7 | 8.0952 | 8.2857 | 8.4762 | 8.6667
ELG277M350AS3(1) | 350 | 400 | 270 | cylindrical | 0 |  |  |  | 30 | 35 | 1.9 | 105 | 2000 | [5 empty] | 7 | Snap-In Aluminum Electrolytic Capacitors | 0 | KEMET | 0.15 |  | 737 | [10 empty] | 1.2 | [18 empty] | 962.4717 | 475.3134 | 382.5026 | 365.6355 | 296.9482 | 4.5 | 2.5 | 1.3222 | 1.025 | 0.825 | 0.35 | 0.8 | 1.0021 | 1.04 | 1.4189 | 7 | 8.0952 | 8.2857 | 8.4762 | 8.6667
ELG337M350AS4(1) | 350 | 400 | 330 | cylindrical | 0 |  |  |  | 30 | 40 | 2.3 | 105 | 2000 | [5 empty] | 7 | Snap-In Aluminum Electrolytic Capacitors | 0 | KEMET | 0.15 |  | 603 | [10 empty] | 1.35 | [18 empty] | 962.4717 | 475.3134 | 382.5026 | 365.6355 | 296.9482 | 4.5 | 2.5 | 1.3222 | 1.025 | 0.825 | 0.35 | 0.8 | 1.0021 | 1.04 | 1.4189 | 7 | 8.0952 | 8.2857 | 8.4762 | 8.6667
ELG397M350AS5(1) | 350 | 400 | 390 | cylindrical | 0 |  |  |  | 30 | 45 | 2.7 | 105 | 2000 | [5 empty] | 7 | Snap-In Aluminum Electrolytic Capacitors | 0 | KEMET | 0.15 |  | 510 | [10 empty] | 1.5 | [18 empty] | 962.4717 | 475.3134 | 382.5026 | 365.6355 | 296.9482 | 4.5 | 2.5 | 1.3222 | 1.025 | 0.825 | 0.35 | 0.8 | 1.0021 | 1.04 | 1.4189 | 7 | 8.0952 | 8.2857 | 8.4762 | 8.6667
ELG227M350AT1(1) | 350 | 400 | 220 | cylindrical | 0 |  |  |  | 35 | 25 | 1.5 | 105 | 2000 | [5 empty] | 7 | Snap-In Aluminum Electrolytic Capacitors | 0 | KEMET | 0.15 |  | 905 | [10 empty] | 1.05 | [18 empty] | 962.4717 | 475.3134 | 382.5026 | 365.6355 | 296.9482 | 4.5 | 2.5 | 1.3222 | 1.025 | 0.825 | 0.35 | 0.8 | 1.0021 | 1.04 | 1.4189 | 7 | 8.0952 | 8.2857 | 8.4762 | 8.6667
ELG277M350AT2(1) | 350 | 400 | 270 | cylindrical | 0 |  |  |  | 35 | 30 | 1.9 | 105 | 2000 | [5 empty] | 7 | Snap-In Aluminum Electrolytic Capacitors | 0 | KEMET | 0.15 |  | 737 | [10 empty] | 1.2 | [18 empty] | 962.4717 | 475.3134 | 382.5026 | 365.6355 | 296.9482 | 4.5 | 2.5 | 1.3222 | 1.025 | 0.825 | 0.35 | 0.8 | 1.0021 | 1.04 | 1.4189 | 7 | 8.0952 | 8.2857 | 8.4762 | 8.6667
ELG337M350AT3(1) | 350 | 400 | 330 | cylindrical | 0 |  |  |  | 35 | 35 | 2.3 | 105 | 2000 | [5 empty] | 7 | Snap-In Aluminum Electrolytic Capacitors | 0 | KEMET | 0.15 |  | 603 | [10 empty] | 1.35 | [18 empty] | 962.4717 | 475.3134 | 382.5026 | 365.6355 | 296.9482 | 4.5 | 2.5 | 1.3222 | 1.025 | 0.825 | 0.35 | 0.8 | 1.0021 | 1.04 | 1.4189 | 7 | 8.0952 | 8.2857 | 8.4762 | 8.6667
ELG397M350AT3(1) | 350 | 400 | 390 | cylindrical | 0 |  |  |  | 35 | 35 | 2.7 | 105 | 2000 | [5 empty] | 7 | Snap-In Aluminum Electrolytic Capacitors | 0 | KEMET | 0.15 |  | 510 | [10 empty] | 1.5 | [18 empty] | 962.4717 | 475.3134 | 382.5026 | 365.6355 | 296.9482 | 4.5 | 2.5 | 1.3222 | 1.025 | 0.825 | 0.35 | 0.8 | 1.0021 | 1.04 | 1.4189 | 7 | 8.0952 | 8.2857 | 8.4762 | 8.6667
ELG477M350AT4(1) | 350 | 400 | 470 | cylindrical | 0 |  |  |  | 35 | 40 | 3 | 105 | 2000 | [5 empty] | 7 | Snap-In Aluminum Electrolytic Capacitors | 0 | KEMET | 0.15 |  | 423 | [10 empty] | 1.7 | [18 empty] | 962.4717 | 475.3134 | 382.5026 | 365.6355 | 296.9482 | 4.5 | 2.5 | 1.3222 | 1.025 | 0.825 | 0.35 | 0.8 | 1.0021 | 1.04 | 1.4189 | 7 | 8.0952 | 8.2857 | 8.4762 | 8.6667
ELG567M350AT5(1) | 350 | 400 | 560 | cylindrical | 0 |  |  |  | 35 | 45 | 3 | 105 | 2000 | [5 empty] | 7 | Snap-In Aluminum Electrolytic Capacitors | 0 | KEMET | 0.15 |  | 355 | [10 empty] | 1.9 | [18 empty] | 962.4717 | 475.3134 | 382.5026 | 365.6355 | 296.9482 | 4.5 | 2.5 | 1.3222 | 1.025 | 0.825 | 0.35 | 0.8 | 1.0021 | 1.04 | 1.4189 | 7 | 8.0952 | 8.2857 | 8.4762 | 8.6667
ELG476M400AQ7(1) | 400 | 450 | 47 | cylindrical | 0 |  |  |  | 22 | 20 | 0.6 | 105 | 2000 | [5 empty] | 7 | Snap-In Aluminum Electrolytic Capacitors | 0 | KEMET | 0.15 |  | 4235 | [10 empty] | 0.35 | [18 empty] | 962.4717 | 475.3134 | 382.5026 | 365.6355 | 296.9482 | 4.5 | 2.5 | 1.3222 | 1.025 | 0.825 | 0.35 | 0.8 | 1.0021 | 1.04 | 1.4189 | 7 | 8.0952 | 8.2857 | 8.4762 | 8.6667
ELG566M400AQ7(1) | 400 | 450 | 56 | cylindrical | 0 |  |  |  | 22 | 20 | 0.7 | 105 | 2000 | [5 empty] | 7 | Snap-In Aluminum Electrolytic Capacitors | 0 | KEMET | 0.15 |  | 3554 | [10 empty] | 0.4 | [18 empty] | 962.4717 | 475.3134 | 382.5026 | 365.6355 | 296.9482 | 4.5 | 2.5 | 1.3222 | 1.025 | 0.825 | 0.35 | 0.8 | 1.0021 | 1.04 | 1.4189 | 7 | 8.0952 | 8.2857 | 8.4762 | 8.6667
ELG686M400AQ1(1) | 400 | 450 | 68 | cylindrical | 0 |  |  |  | 22 | 25 | 0.5 | 105 | 2000 | [5 empty] | 7 | Snap-In Aluminum Electrolytic Capacitors | 0 | KEMET | 0.15 |  | 2927 | [10 empty] | 0.5 | [18 empty] | 962.4717 | 475.3134 | 382.5026 | 365.6355 | 296.9482 | 4.5 | 2.5 | 1.3222 | 1.025 | 0.825 | 0.35 | 0.8 | 1.0021 | 1.04 | 1.4189 | 7 | 8.0952 | 8.2857 | 8.4762 | 8.6667
ELG826M400AQ1(1) | 400 | 450 | 82 | cylindrical | 0 |  |  |  | 22 | 25 | 0.7 | 105 | 2000 | [5 empty] | 7 | Snap-In Aluminum Electrolytic Capacitors | 0 | KEMET | 0.15 |  | 2427 | [10 empty] | 0.52 | [18 empty] | 962.4717 | 475.3134 | 382.5026 | 365.6355 | 296.9482 | 4.5 | 2.5 | 1.3222 | 1.025 | 0.825 | 0.35 | 0.8 | 1.0021 | 1.04 | 1.4189 | 7 | 8.0952 | 8.2857 | 8.4762 | 8.6667
ELG826M400AQ2(1) | 400 | 450 | 82 | cylindrical | 0 |  |  |  | 22 | 30 | 0.7 | 105 | 2000 | [5 empty] | 7 | Snap-In Aluminum Electrolytic Capacitors | 0 | KEMET | 0.15 |  | 2427 | [10 empty] | 0.6 | [18 empty] | 962.4717 | 475.3134 | 382.5026 | 365.6355 | 296.9482 | 4.5 | 2.5 | 1.3222 | 1.025 | 0.825 | 0.35 | 0.8 | 1.0021 | 1.04 | 1.4189 | 7 | 8.0952 | 8.2857 | 8.4762 | 8.6667
ELG107M400AQ2(1) | 400 | 450 | 100 | cylindrical | 0 |  |  |  | 22 | 30 | 0.8 | 105 | 2000 | [5 empty] | 7 | Snap-In Aluminum Electrolytic Capacitors | 0 | KEMET | 0.15 |  | 1990 | [10 empty] | 0.6 | [18 empty] | 962.4717 | 475.3134 | 382.5026 | 365.6355 | 296.9482 | 4.5 | 2.5 | 1.3222 | 1.025 | 0.825 | 0.35 | 0.8 | 1.0021 | 1.04 | 1.4189 | 7 | 8.0952 | 8.2857 | 8.4762 | 8.6667
ELG127M400AQ2(1) | 400 | 450 | 120 | cylindrical | 0 |  |  |  | 22 | 30 | 1 | 105 | 2000 | [5 empty] | 7 | Snap-In Aluminum Electrolytic Capacitors | 0 | KEMET | 0.15 |  | 1659 | [10 empty] | 0.62 | [18 empty] | 962.4717 | 475.3134 | 382.5026 | 365.6355 | 296.9482 | 4.5 | 2.5 | 1.3222 | 1.025 | 0.825 | 0.35 | 0.8 | 1.0021 | 1.04 | 1.4189 | 7 | 8.0952 | 8.2857 | 8.4762 | 8.6667
ELG107M400AQ3(1) | 400 | 450 | 100 | cylindrical | 0 |  |  |  | 22 | 35 | 0.8 | 105 | 2000 | [5 empty] | 7 | Snap-In Aluminum Electrolytic Capacitors | 0 | KEMET | 0.15 |  | 1990 | [10 empty] | 0.65 | [18 empty] | 962.4717 | 475.3134 | 382.5026 | 365.6355 | 296.9482 | 4.5 | 2.5 | 1.3222 | 1.025 | 0.825 | 0.35 | 0.8 | 1.0021 | 1.04 | 1.4189 | 7 | 8.0952 | 8.2857 | 8.4762 | 8.6667
ELG127M400AQ3(1) | 400 | 450 | 120 | cylindrical | 0 |  |  |  | 22 | 35 | 1 | 105 | 2000 | [5 empty] | 7 | Snap-In Aluminum Electrolytic Capacitors | 0 | KEMET | 0.15 |  | 1659 | [10 empty] | 0.7 | [18 empty] | 962.4717 | 475.3134 | 382.5026 | 365.6355 | 296.9482 | 4.5 | 2.5 | 1.3222 | 1.025 | 0.825 | 0.35 | 0.8 | 1.0021 | 1.04 | 1.4189 | 7 | 8.0952 | 8.2857 | 8.4762 | 8.6667
ELG157M400AQ3(1) | 400 | 450 | 150 | cylindrical | 0 |  |  |  | 22 | 35 | 1.2 | 105 | 2000 | [5 empty] | 7 | Snap-In Aluminum Electrolytic Capacitors | 0 | KEMET | 0.15 |  | 1327 | [10 empty] | 0.72 | [18 empty] | 962.4717 | 475.3134 | 382.5026 | 365.6355 | 296.9482 | 4.5 | 2.5 | 1.3222 | 1.025 | 0.825 | 0.35 | 0.8 | 1.0021 | 1.04 | 1.4189 | 7 | 8.0952 | 8.2857 | 8.4762 | 8.6667
ELG157M400AQ4(1) | 400 | 450 | 150 | cylindrical | 0 |  |  |  | 22 | 40 | 1.2 | 105 | 2000 | [5 empty] | 7 | Snap-In Aluminum Electrolytic Capacitors | 0 | KEMET | 0.15 |  | 1327 | [10 empty] | 0.8 | [18 empty] | 962.4717 | 475.3134 | 382.5026 | 365.6355 | 296.9482 | 4.5 | 2.5 | 1.3222 | 1.025 | 0.825 | 0.35 | 0.8 | 1.0021 | 1.04 | 1.4189 | 7 | 8.0952 | 8.2857 | 8.4762 | 8.6667
ELG187M400AQ4(1) | 400 | 450 | 180 | cylindrical | 0 |  |  |  | 22 | 40 | 1.4 | 105 | 2000 | [5 empty] | 7 | Snap-In Aluminum Electrolytic Capacitors | 0 | KEMET | 0.15 |  | 1106 | [10 empty] | 0.81 | [18 empty] | 962.4717 | 475.3134 | 382.5026 | 365.6355 | 296.9482 | 4.5 | 2.5 | 1.3222 | 1.025 | 0.825 | 0.35 | 0.8 | 1.0021 | 1.04 | 1.4189 | 7 | 8.0952 | 8.2857 | 8.4762 | 8.6667
ELG187M400AQ6(1) | 400 | 450 | 180 | cylindrical | 0 |  |  |  | 22 | 50 | 1.4 | 105 | 2000 | [5 empty] | 7 | Snap-In Aluminum Electrolytic Capacitors | 0 | KEMET | 0.15 |  | 1106 | [10 empty] | 0.95 | [18 empty] | 962.4717 | 475.3134 | 382.5026 | 365.6355 | 296.9482 | 4.5 | 2.5 | 1.3222 | 1.025 | 0.825 | 0.35 | 0.8 | 1.0021 | 1.04 | 1.4189 | 7 | 8.0952 | 8.2857 | 8.4762 | 8.6667
ELG686M400AR7(1) | 400 | 450 | 68 | cylindrical | 0 |  |  |  | 25 | 20 | 0.8 | 105 | 2000 | [5 empty] | 7 | Snap-In Aluminum Electrolytic Capacitors | 0 | KEMET | 0.15 |  | 2927 | [10 empty] | 0.5 | [18 empty] | 962.4717 | 475.3134 | 382.5026 | 365.6355 | 296.9482 | 4.5 | 2.5 | 1.3222 | 1.025 | 0.825 | 0.35 | 0.8 | 1.0021 | 1.04 | 1.4189 | 7 | 8.0952 | 8.2857 | 8.4762 | 8.6667
ELG826M400AR1(1) | 400 | 450 | 82 | cylindrical | 0 |  |  |  | 25 | 25 | 0.7 | 105 | 2000 | [5 empty] | 7 | Snap-In Aluminum Electrolytic Capacitors | 0 | KEMET | 0.15 |  | 2427 | [10 empty] | 0.65 | [18 empty] | 962.4717 | 475.3134 | 382.5026 | 365.6355 | 296.9482 | 4.5 | 2.5 | 1.3222 | 1.025 | 0.825 | 0.35 | 0.8 | 1.0021 | 1.04 | 1.4189 | 7 | 8.0952 | 8.2857 | 8.4762 | 8.6667
ELG107M400AR2(1) | 400 | 450 | 100 | cylindrical | 0 |  |  |  | 25 | 30 | 0.8 | 105 | 2000 | [5 empty] | 7 | Snap-In Aluminum Electrolytic Capacitors | 0 | KEMET | 0.15 |  | 1990 | [10 empty] | 0.65 | [18 empty] | 962.4717 | 475.3134 | 382.5026 | 365.6355 | 296.9482 | 4.5 | 2.5 | 1.3222 | 1.025 | 0.825 | 0.35 | 0.8 | 1.0021 | 1.04 | 1.4189 | 7 | 8.0952 | 8.2857 | 8.4762 | 8.6667
ELG127M400AR2(1) | 400 | 450 | 120 | cylindrical | 0 |  |  |  | 25 | 30 | 1 | 105 | 2000 | [5 empty] | 7 | Snap-In Aluminum Electrolytic Capacitors | 0 | KEMET | 0.15 |  | 1659 | [10 empty] | 0.7 | [18 empty] | 962.4717 | 475.3134 | 382.5026 | 365.6355 | 296.9482 | 4.5 | 2.5 | 1.3222 | 1.025 | 0.825 | 0.35 | 0.8 | 1.0021 | 1.04 | 1.4189 | 7 | 8.0952 | 8.2857 | 8.4762 | 8.6667
ELG157M400AR2(1) | 400 | 450 | 150 | cylindrical | 0 |  |  |  | 25 | 30 | 1.2 | 105 | 2000 | [5 empty] | 7 | Snap-In Aluminum Electrolytic Capacitors | 0 | KEMET | 0.15 |  | 1327 | [10 empty] | 0.85 | [18 empty] | 962.4717 | 475.3134 | 382.5026 | 365.6355 | 296.9482 | 4.5 | 2.5 | 1.3222 | 1.025 | 0.825 | 0.35 | 0.8 | 1.0021 | 1.04 | 1.4189 | 7 | 8.0952 | 8.2857 | 8.4762 | 8.6667
ELG157M400AR3(1) | 400 | 450 | 150 | cylindrical | 0 |  |  |  | 25 | 35 | 1.2 | 105 | 2000 | [5 empty] | 7 | Snap-In Aluminum Electrolytic Capacitors | 0 | KEMET | 0.15 |  | 1327 | [10 empty] | 0.85 | [18 empty] | 962.4717 | 475.3134 | 382.5026 | 365.6355 | 296.9482 | 4.5 | 2.5 | 1.3222 | 1.025 | 0.825 | 0.35 | 0.8 | 1.0021 | 1.04 | 1.4189 | 7 | 8.0952 | 8.2857 | 8.4762 | 8.6667
ELG187M400AR4(1) | 400 | 450 | 180 | cylindrical | 0 |  |  |  | 25 | 40 | 1.4 | 105 | 2000 | [5 empty] | 7 | Snap-In Aluminum Electrolytic Capacitors | 0 | KEMET | 0.15 |  | 1106 | [10 empty] | 0.95 | [18 empty] | 962.4717 | 475.3134 | 382.5026 | 365.6355 | 296.9482 | 4.5 | 2.5 | 1.3222 | 1.025 | 0.825 | 0.35 | 0.8 | 1.0021 | 1.04 | 1.4189 | 7 | 8.0952 | 8.2857 | 8.4762 | 8.6667
ELG227M400AR5(1) | 400 | 450 | 220 | cylindrical | 0 |  |  |  | 25 | 45 | 1.8 | 105 | 2000 | [5 empty] | 7 | Snap-In Aluminum Electrolytic Capacitors | 0 | KEMET | 0.15 |  | 905 | [10 empty] | 1.05 | [18 empty] | 962.4717 | 475.3134 | 382.5026 | 365.6355 | 296.9482 | 4.5 | 2.5 | 1.3222 | 1.025 | 0.825 | 0.35 | 0.8 | 1.0021 | 1.04 | 1.4189 | 7 | 8.0952 | 8.2857 | 8.4762 | 8.6667
ELG277M400AR5(1) | 400 | 450 | 270 | cylindrical | 0 |  |  |  | 25 | 45 | 2.2 | 105 | 2000 | [5 empty] | 7 | Snap-In Aluminum Electrolytic Capacitors | 0 | KEMET | 0.15 |  | 737 | [10 empty] | 1.1 | [18 empty] | 962.4717 | 475.3134 | 382.5026 | 365.6355 | 296.9482 | 4.5 | 2.5 | 1.3222 | 1.025 | 0.825 | 0.35 | 0.8 | 1.0021 | 1.04 | 1.4189 | 7 | 8.0952 | 8.2857 | 8.4762 | 8.6667
ELG277M400AR6(1) | 400 | 450 | 270 | cylindrical | 0 |  |  |  | 25 | 50 | 2.2 | 105 | 2000 | [5 empty] | 7 | Snap-In Aluminum Electrolytic Capacitors | 0 | KEMET | 0.15 |  | 737 | [10 empty] | 1.2 | [18 empty] | 962.4717 | 475.3134 | 382.5026 | 365.6355 | 296.9482 | 4.5 | 2.5 | 1.3222 | 1.025 | 0.825 | 0.35 | 0.8 | 1.0021 | 1.04 | 1.4189 | 7 | 8.0952 | 8.2857 | 8.4762 | 8.6667
ELG337M400AR6(1) | 400 | 450 | 330 | cylindrical | 0 |  |  |  | 25 | 50 | 2.6 | 105 | 2000 | [5 empty] | 7 | Snap-In Aluminum Electrolytic Capacitors | 0 | KEMET | 0.15 |  | 603 | [10 empty] | 1.25 | [18 empty] | 962.4717 | 475.3134 | 382.5026 | 365.6355 | 296.9482 | 4.5 | 2.5 | 1.3222 | 1.025 | 0.825 | 0.35 | 0.8 | 1.0021 | 1.04 | 1.4189 | 7 | 8.0952 | 8.2857 | 8.4762 | 8.6667
ELG127M400AS1(1) | 400 | 450 | 120 | cylindrical | 0 |  |  |  | 30 | 25 | 1 | 105 | 2000 | [5 empty] | 7 | Snap-In Aluminum Electrolytic Capacitors | 0 | KEMET | 0.15 |  | 1659 | [10 empty] | 0.75 | [18 empty] | 962.4717 | 475.3134 | 382.5026 | 365.6355 | 296.9482 | 4.5 | 2.5 | 1.3222 | 1.025 | 0.825 | 0.35 | 0.8 | 1.0021 | 1.04 | 1.4189 | 7 | 8.0952 | 8.2857 | 8.4762 | 8.6667
ELG157M400AS2(1) | 400 | 450 | 150 | cylindrical | 0 |  |  |  | 30 | 30 | 1.2 | 105 | 2000 | [5 empty] | 7 | Snap-In Aluminum Electrolytic Capacitors | 0 | KEMET | 0.15 |  | 1327 | [10 empty] | 0.85 | [18 empty] | 962.4717 | 475.3134 | 382.5026 | 365.6355 | 296.9482 | 4.5 | 2.5 | 1.3222 | 1.025 | 0.825 | 0.35 | 0.8 | 1.0021 | 1.04 | 1.4189 | 7 | 8.0952 | 8.2857 | 8.4762 | 8.6667
ELG187M400AS2(1) | 400 | 450 | 180 | cylindrical | 0 |  |  |  | 30 | 30 | 1.4 | 105 | 2000 | [5 empty] | 7 | Snap-In Aluminum Electrolytic Capacitors | 0 | KEMET | 0.15 |  | 1106 | [10 empty] | 0.9 | [18 empty] | 962.4717 | 475.3134 | 382.5026 | 365.6355 | 296.9482 | 4.5 | 2.5 | 1.3222 | 1.025 | 0.825 | 0.35 | 0.8 | 1.0021 | 1.04 | 1.4189 | 7 | 8.0952 | 8.2857 | 8.4762 | 8.6667
ELG227M400AS3(1) | 400 | 450 | 220 | cylindrical | 0 |  |  |  | 30 | 35 | 1.8 | 105 | 2000 | [5 empty] | 7 | Snap-In Aluminum Electrolytic Capacitors | 0 | KEMET | 0.15 |  | 905 | [10 empty] | 1.05 | [18 empty] | 962.4717 | 475.3134 | 382.5026 | 365.6355 | 296.9482 | 4.5 | 2.5 | 1.3222 | 1.025 | 0.825 | 0.35 | 0.8 | 1.0021 | 1.04 | 1.4189 | 7 | 8.0952 | 8.2857 | 8.4762 | 8.6667
ELG277M400AS4(1) | 400 | 450 | 270 | cylindrical | 0 |  |  |  | 30 | 40 | 2.2 | 105 | 2000 | [5 empty] | 7 | Snap-In Aluminum Electrolytic Capacitors | 0 | KEMET | 0.15 |  | 737 | [10 empty] | 1.2 | [18 empty] | 962.4717 | 475.3134 | 382.5026 | 365.6355 | 296.9482 | 4.5 | 2.5 | 1.3222 | 1.025 | 0.825 | 0.35 | 0.8 | 1.0021 | 1.04 | 1.4189 | 7 | 8.0952 | 8.2857 | 8.4762 | 8.6667
ELG397M400AS4(1) | 400 | 450 | 390 | cylindrical | 0 |  |  |  | 30 | 40 | 3 | 105 | 2000 | [5 empty] | 7 | Snap-In Aluminum Electrolytic Capacitors | 0 | KEMET | 0.15 |  | 510 | [10 empty] | 1.35 | [18 empty] | 962.4717 | 475.3134 | 382.5026 | 365.6355 | 296.9482 | 4.5 | 2.5 | 1.3222 | 1.025 | 0.825 | 0.35 | 0.8 | 1.0021 | 1.04 | 1.4189 | 7 | 8.0952 | 8.2857 | 8.4762 | 8.6667
ELG337M400AS5(1) | 400 | 450 | 330 | cylindrical | 0 |  |  |  | 30 | 45 | 2.6 | 105 | 2000 | [5 empty] | 7 | Snap-In Aluminum Electrolytic Capacitors | 0 | KEMET | 0.15 |  | 603 | [10 empty] | 1.4 | [18 empty] | 962.4717 | 475.3134 | 382.5026 | 365.6355 | 296.9482 | 4.5 | 2.5 | 1.3222 | 1.025 | 0.825 | 0.35 | 0.8 | 1.0021 | 1.04 | 1.4189 | 7 | 8.0952 | 8.2857 | 8.4762 | 8.6667
ELG397M400AS5(1) | 400 | 450 | 390 | cylindrical | 0 |  |  |  | 30 | 45 | 3 | 105 | 2000 | [5 empty] | 7 | Snap-In Aluminum Electrolytic Capacitors | 0 | KEMET | 0.15 |  | 510 | [10 empty] | 1.42 | [18 empty] | 962.4717 | 475.3134 | 382.5026 | 365.6355 | 296.9482 | 4.5 | 2.5 | 1.3222 | 1.025 | 0.825 | 0.35 | 0.8 | 1.0021 | 1.04 | 1.4189 | 7 | 8.0952 | 8.2857 | 8.4762 | 8.6667
ELG477M400AS5(1) | 400 | 450 | 470 | cylindrical | 0 |  |  |  | 30 | 45 | 3 | 105 | 2000 | [5 empty] | 7 | Snap-In Aluminum Electrolytic Capacitors | 0 | KEMET | 0.15 |  | 423 | [10 empty] | 1.45 | [18 empty] | 962.4717 | 475.3134 | 382.5026 | 365.6355 | 296.9482 | 4.5 | 2.5 | 1.3222 | 1.025 | 0.825 | 0.35 | 0.8 | 1.0021 | 1.04 | 1.4189 | 7 | 8.0952 | 8.2857 | 8.4762 | 8.6667
ELG397M400AS6(1) | 400 | 450 | 390 | cylindrical | 0 |  |  |  | 30 | 50 | 3 | 105 | 2000 | [5 empty] | 7 | Snap-In Aluminum Electrolytic Capacitors | 0 | KEMET | 0.15 |  | 510 | [10 empty] | 1.55 | [18 empty] | 962.4717 | 475.3134 | 382.5026 | 365.6355 | 296.9482 | 4.5 | 2.5 | 1.3222 | 1.025 | 0.825 | 0.35 | 0.8 | 1.0021 | 1.04 | 1.4189 | 7 | 8.0952 | 8.2857 | 8.4762 | 8.6667
ELG477M400AS6(1) | 400 | 450 | 470 | cylindrical | 0 |  |  |  | 30 | 50 | 3 | 105 | 2000 | [5 empty] | 7 | Snap-In Aluminum Electrolytic Capacitors | 0 | KEMET | 0.15 |  | 423 | [10 empty] | 1.75 | [18 empty] | 962.4717 | 475.3134 | 382.5026 | 365.6355 | 296.9482 | 4.5 | 2.5 | 1.3222 | 1.025 | 0.825 | 0.35 | 0.8 | 1.0021 | 1.04 | 1.4189 | 7 | 8.0952 | 8.2857 | 8.4762 | 8.6667
ELG567M400AS8(1) | 400 | 450 | 560 | cylindrical | 0 |  |  |  | 30 | 60 | 3 | 105 | 2000 | [5 empty] | 7 | Snap-In Aluminum Electrolytic Capacitors | 0 | KEMET | 0.15 |  | 355 | [10 empty] | 1.9 | [18 empty] | 962.4717 | 475.3134 | 382.5026 | 365.6355 | 296.9482 | 4.5 | 2.5 | 1.3222 | 1.025 | 0.825 | 0.35 | 0.8 | 1.0021 | 1.04 | 1.4189 | 7 | 8.0952 | 8.2857 | 8.4762 | 8.6667
ELG157M400AT1(1) | 400 | 450 | 150 | cylindrical | 0 |  |  |  | 35 | 25 | 1.2 | 105 | 2000 | [5 empty] | 7 | Snap-In Aluminum Electrolytic Capacitors | 0 | KEMET | 0.15 |  | 1327 | [10 empty] | 0.8 | [18 empty] | 962.4717 | 475.3134 | 382.5026 | 365.6355 | 296.9482 | 4.5 | 2.5 | 1.3222 | 1.025 | 0.825 | 0.35 | 0.8 | 1.0021 | 1.04 | 1.4189 | 7 | 8.0952 | 8.2857 | 8.4762 | 8.6667
ELG227M400AT2(1) | 400 | 450 | 220 | cylindrical | 0 |  |  |  | 35 | 30 | 1.8 | 105 | 2000 | [5 empty] | 7 | Snap-In Aluminum Electrolytic Capacitors | 0 | KEMET | 0.15 |  | 905 | [10 empty] | 1.1 | [18 empty] | 962.4717 | 475.3134 | 382.5026 | 365.6355 | 296.9482 | 4.5 | 2.5 | 1.3222 | 1.025 | 0.825 | 0.35 | 0.8 | 1.0021 | 1.04 | 1.4189 | 7 | 8.0952 | 8.2857 | 8.4762 | 8.6667
ELG277M400AT3(1) | 400 | 450 | 270 | cylindrical | 0 |  |  |  | 35 | 35 | 2.2 | 105 | 2000 | [5 empty] | 7 | Snap-In Aluminum Electrolytic Capacitors | 0 | KEMET | 0.15 |  | 737 | [10 empty] | 1.2 | [18 empty] | 962.4717 | 475.3134 | 382.5026 | 365.6355 | 296.9482 | 4.5 | 2.5 | 1.3222 | 1.025 | 0.825 | 0.35 | 0.8 | 1.0021 | 1.04 | 1.4189 | 7 | 8.0952 | 8.2857 | 8.4762 | 8.6667
ELG337M400AT3(1) | 400 | 450 | 330 | cylindrical | 0 |  |  |  | 35 | 35 | 2.6 | 105 | 2000 | [5 empty] | 7 | Snap-In Aluminum Electrolytic Capacitors | 0 | KEMET | 0.15 |  | 603 | [10 empty] | 1.35 | [18 empty] | 962.4717 | 475.3134 | 382.5026 | 365.6355 | 296.9482 | 4.5 | 2.5 | 1.3222 | 1.025 | 0.825 | 0.35 | 0.8 | 1.0021 | 1.04 | 1.4189 | 7 | 8.0952 | 8.2857 | 8.4762 | 8.6667
ELG397M400AT4(1) | 400 | 450 | 390 | cylindrical | 0 |  |  |  | 35 | 40 | 3 | 105 | 2000 | [5 empty] | 7 | Snap-In Aluminum Electrolytic Capacitors | 0 | KEMET | 0.15 |  | 510 | [10 empty] | 1.55 | [18 empty] | 962.4717 | 475.3134 | 382.5026 | 365.6355 | 296.9482 | 4.5 | 2.5 | 1.3222 | 1.025 | 0.825 | 0.35 | 0.8 | 1.0021 | 1.04 | 1.4189 | 7 | 8.0952 | 8.2857 | 8.4762 | 8.6667
ELG477M400AT4(1) | 400 | 450 | 470 | cylindrical | 0 |  |  |  | 35 | 40 | 3 | 105 | 2000 | [5 empty] | 7 | Snap-In Aluminum Electrolytic Capacitors | 0 | KEMET | 0.15 |  | 423 | [10 empty] | 1.65 | [18 empty] | 962.4717 | 475.3134 | 382.5026 | 365.6355 | 296.9482 | 4.5 | 2.5 | 1.3222 | 1.025 | 0.825 | 0.35 | 0.8 | 1.0021 | 1.04 | 1.4189 | 7 | 8.0952 | 8.2857 | 8.4762 | 8.6667
ELG477M400AT5(1) | 400 | 450 | 470 | cylindrical | 0 |  |  |  | 35 | 45 | 3 | 105 | 2000 | [5 empty] | 7 | Snap-In Aluminum Electrolytic Capacitors | 0 | KEMET | 0.15 |  | 423 | [10 empty] | 1.75 | [18 empty] | 962.4717 | 475.3134 | 382.5026 | 365.6355 | 296.9482 | 4.5 | 2.5 | 1.3222 | 1.025 | 0.825 | 0.35 | 0.8 | 1.0021 | 1.04 | 1.4189 | 7 | 8.0952 | 8.2857 | 8.4762 | 8.6667
ELG567M400AT5(1) | 400 | 450 | 560 | cylindrical | 0 |  |  |  | 35 | 45 | 3 | 105 | 2000 | [5 empty] | 7 | Snap-In Aluminum Electrolytic Capacitors | 0 | KEMET | 0.15 |  | 355 | [10 empty] | 1.8 | [18 empty] | 962.4717 | 475.3134 | 382.5026 | 365.6355 | 296.9482 | 4.5 | 2.5 | 1.3222 | 1.025 | 0.825 | 0.35 | 0.8 | 1.0021 | 1.04 | 1.4189 | 7 | 8.0952 | 8.2857 | 8.4762 | 8.6667
ELG567M400AT6(1) | 400 | 450 | 560 | cylindrical | 0 |  |  |  | 35 | 50 | 3 | 105 | 2000 | [5 empty] | 7 | Snap-In Aluminum Electrolytic Capacitors | 0 | KEMET | 0.15 |  | 355 | [10 empty] | 1.9 | [18 empty] | 962.4717 | 475.3134 | 382.5026 | 365.6355 | 296.9482 | 4.5 | 2.5 | 1.3222 | 1.025 | 0.825 | 0.35 | 0.8 | 1.0021 | 1.04 | 1.4189 | 7 | 8.0952 | 8.2857 | 8.4762 | 8.6667
ELG687M400AT6(1) | 400 | 450 | 680 | cylindrical | 0 |  |  |  | 35 | 50 | 3 | 105 | 2000 | [5 empty] | 7 | Snap-In Aluminum Electrolytic Capacitors | 0 | KEMET | 0.15 |  | 293 | [10 empty] | 2.1 | [18 empty] | 962.4717 | 475.3134 | 382.5026 | 365.6355 | 296.9482 | 4.5 | 2.5 | 1.3222 | 1.025 | 0.825 | 0.35 | 0.8 | 1.0021 | 1.04 | 1.4189 | 7 | 8.0952 | 8.2857 | 8.4762 | 8.6667
ELG108M400AT6(1) | 400 | 450 | 1000 | cylindrical | 0 |  |  |  | 35 | 50 | 3 | 105 | 2000 | [5 empty] | 7 | Snap-In Aluminum Electrolytic Capacitors | 0 | KEMET | 0.15 |  | 199 | [10 empty] | 1.72 | [18 empty] | 962.4717 | 475.3134 | 382.5026 | 365.6355 | 296.9482 | 4.5 | 2.5 | 1.3222 | 1.025 | 0.825 | 0.35 | 0.8 | 1.0021 | 1.04 | 1.4189 | 7 | 8.0952 | 8.2857 | 8.4762 | 8.6667
ELG687M400AT8(1) | 400 | 450 | 680 | cylindrical | 0 |  |  |  | 35 | 60 | 3 | 105 | 2000 | [5 empty] | 7 | Snap-In Aluminum Electrolytic Capacitors | 0 | KEMET | 0.15 |  | 293 | [10 empty] | 2.15 | [18 empty] | 962.4717 | 475.3134 | 382.5026 | 365.6355 | 296.9482 | 4.5 | 2.5 | 1.3222 | 1.025 | 0.825 | 0.35 | 0.8 | 1.0021 | 1.04 | 1.4189 | 7 | 8.0952 | 8.2857 | 8.4762 | 8.6667
ELG157M420AQ3(1) | 420 | 470 | 150 | cylindrical | 0 |  |  |  | 22 | 35 | 1.3 | 105 | 2000 | [5 empty] | 7 | Snap-In Aluminum Electrolytic Capacitors | 0 | KEMET | 0.2 |  | 1769 | [10 empty] | 0.58 | [18 empty] | 962.4717 | 475.3134 | 382.5026 | 365.6355 | 296.9482 | 4.5 | 2.5 | 1.3222 | 1.025 | 0.825 | 0.35 | 0.8 | 1.0021 | 1.04 | 1.4189 | 7 | 8.0952 | 8.2857 | 8.4762 | 8.6667
ELG157M420AQ4(1) | 420 | 470 | 150 | cylindrical | 0 |  |  |  | 22 | 40 | 1.3 | 105 | 2000 | [5 empty] | 7 | Snap-In Aluminum Electrolytic Capacitors | 0 | KEMET | 0.2 |  | 1769 | [10 empty] | 0.65 | [18 empty] | 962.4717 | 475.3134 | 382.5026 | 365.6355 | 296.9482 | 4.5 | 2.5 | 1.3222 | 1.025 | 0.825 | 0.35 | 0.8 | 1.0021 | 1.04 | 1.4189 | 7 | 8.0952 | 8.2857 | 8.4762 | 8.6667
ELG187M420AQ4(1) | 420 | 470 | 180 | cylindrical | 0 |  |  |  | 22 | 40 | 1.5 | 105 | 2000 | [5 empty] | 7 | Snap-In Aluminum Electrolytic Capacitors | 0 | KEMET | 0.2 |  | 1474 | [10 empty] | 0.68 | [18 empty] | 962.4717 | 475.3134 | 382.5026 | 365.6355 | 296.9482 | 4.5 | 2.5 | 1.3222 | 1.025 | 0.825 | 0.35 | 0.8 | 1.0021 | 1.04 | 1.4189 | 7 | 8.0952 | 8.2857 | 8.4762 | 8.6667
ELG157M420AR2(1) | 420 | 470 | 150 | cylindrical | 0 |  |  |  | 25 | 30 | 1.3 | 105 | 2000 | [5 empty] | 7 | Snap-In Aluminum Electrolytic Capacitors | 0 | KEMET | 0.2 |  | 1769 | [10 empty] | 0.7 | [18 empty] | 962.4717 | 475.3134 | 382.5026 | 365.6355 | 296.9482 | 4.5 | 2.5 | 1.3222 | 1.025 | 0.825 | 0.35 | 0.8 | 1.0021 | 1.04 | 1.4189 | 7 | 8.0952 | 8.2857 | 8.4762 | 8.6667
ELG187M420AR3(1) | 420 | 470 | 180 | cylindrical | 0 |  |  |  | 25 | 35 | 1.5 | 105 | 2000 | [5 empty] | 7 | Snap-In Aluminum Electrolytic Capacitors | 0 | KEMET | 0.2 |  | 1474 | [10 empty] | 0.68 | [18 empty] | 962.4717 | 475.3134 | 382.5026 | 365.6355 | 296.9482 | 4.5 | 2.5 | 1.3222 | 1.025 | 0.825 | 0.35 | 0.8 | 1.0021 | 1.04 | 1.4189 | 7 | 8.0952 | 8.2857 | 8.4762 | 8.6667
ELG227M420AR4(1) | 420 | 470 | 220 | cylindrical | 0 |  |  |  | 25 | 40 | 1.8 | 105 | 2000 | [5 empty] | 7 | Snap-In Aluminum Electrolytic Capacitors | 0 | KEMET | 0.2 |  | 1206 | [10 empty] | 0.85 | [18 empty] | 962.4717 | 475.3134 | 382.5026 | 365.6355 | 296.9482 | 4.5 | 2.5 | 1.3222 | 1.025 | 0.825 | 0.35 | 0.8 | 1.0021 | 1.04 | 1.4189 | 7 | 8.0952 | 8.2857 | 8.4762 | 8.6667
ELG227M420AR5(1) | 420 | 470 | 220 | cylindrical | 0 |  |  |  | 25 | 45 | 1.8 | 105 | 2000 | [5 empty] | 7 | Snap-In Aluminum Electrolytic Capacitors | 0 | KEMET | 0.2 |  | 1206 | [10 empty] | 0.95 | [18 empty] | 962.4717 | 475.3134 | 382.5026 | 365.6355 | 296.9482 | 4.5 | 2.5 | 1.3222 | 1.025 | 0.825 | 0.35 | 0.8 | 1.0021 | 1.04 | 1.4189 | 7 | 8.0952 | 8.2857 | 8.4762 | 8.6667
ELG277M420AQ5(1) | 420 | 470 | 270 | cylindrical | 0 |  |  |  | 25 | 45 | 2.3 | 105 | 2000 | [5 empty] | 7 | Snap-In Aluminum Electrolytic Capacitors | 0 | KEMET | 0.2 |  | 983 | [10 empty] | 1.05 | [18 empty] | 962.4717 | 475.3134 | 382.5026 | 365.6355 | 296.9482 | 4.5 | 2.5 | 1.3222 | 1.025 | 0.825 | 0.35 | 0.8 | 1.0021 | 1.04 | 1.4189 | 7 | 8.0952 | 8.2857 | 8.4762 | 8.6667
ELG337M420AR6(1) | 420 | 470 | 330 | cylindrical | 0 |  |  |  | 25 | 50 | 2.8 | 105 | 2000 | [5 empty] | 7 | Snap-In Aluminum Electrolytic Capacitors | 0 | KEMET | 0.2 |  | 804 | [10 empty] | 1.15 | [18 empty] | 962.4717 | 475.3134 | 382.5026 | 365.6355 | 296.9482 | 4.5 | 2.5 | 1.3222 | 1.025 | 0.825 | 0.35 | 0.8 | 1.0021 | 1.04 | 1.4189 | 7 | 8.0952 | 8.2857 | 8.4762 | 8.6667
ELG227M420AS4(1) | 420 | 470 | 220 | cylindrical | 0 |  |  |  | 30 | 40 | 1.8 | 105 | 2000 | [5 empty] | 7 | Snap-In Aluminum Electrolytic Capacitors | 0 | KEMET | 0.2 |  | 1206 | [10 empty] | 0.95 | [18 empty] | 962.4717 | 475.3134 | 382.5026 | 365.6355 | 296.9482 | 4.5 | 2.5 | 1.3222 | 1.025 | 0.825 | 0.35 | 0.8 | 1.0021 | 1.04 | 1.4189 | 7 | 8.0952 | 8.2857 | 8.4762 | 8.6667
ELG277M420AS4(1) | 420 | 470 | 270 | cylindrical | 0 |  |  |  | 30 | 40 | 2.3 | 105 | 2000 | [5 empty] | 7 | Snap-In Aluminum Electrolytic Capacitors | 0 | KEMET | 0.2 |  | 983 | [10 empty] | 1.05 | [18 empty] | 962.4717 | 475.3134 | 382.5026 | 365.6355 | 296.9482 | 4.5 | 2.5 | 1.3222 | 1.025 | 0.825 | 0.35 | 0.8 | 1.0021 | 1.04 | 1.4189 | 7 | 8.0952 | 8.2857 | 8.4762 | 8.6667
ELG337M420AS4(1) | 420 | 470 | 330 | cylindrical | 0 |  |  |  | 30 | 40 | 2.8 | 105 | 2000 | [5 empty] | 7 | Snap-In Aluminum Electrolytic Capacitors | 0 | KEMET | 0.2 |  | 804 | [10 empty] | 1.15 | [18 empty] | 962.4717 | 475.3134 | 382.5026 | 365.6355 | 296.9482 | 4.5 | 2.5 | 1.3222 | 1.025 | 0.825 | 0.35 | 0.8 | 1.0021 | 1.04 | 1.4189 | 7 | 8.0952 | 8.2857 | 8.4762 | 8.6667
ELG397M420AS5(1) | 420 | 470 | 390 | cylindrical | 0 |  |  |  | 30 | 45 | 3 | 105 | 2000 | [5 empty] | 7 | Snap-In Aluminum Electrolytic Capacitors | 0 | KEMET | 0.2 |  | 680 | [10 empty] | 1.25 | [18 empty] | 962.4717 | 475.3134 | 382.5026 | 365.6355 | 296.9482 | 4.5 | 2.5 | 1.3222 | 1.025 | 0.825 | 0.35 | 0.8 | 1.0021 | 1.04 | 1.4189 | 7 | 8.0952 | 8.2857 | 8.4762 | 8.6667
ELG477M420AS6(1) | 420 | 470 | 470 | cylindrical | 0 |  |  |  | 30 | 50 | 3 | 105 | 2000 | [5 empty] | 7 | Snap-In Aluminum Electrolytic Capacitors | 0 | KEMET | 0.2 |  | 565 | [10 empty] | 1.4 | [18 empty] | 962.4717 | 475.3134 | 382.5026 | 365.6355 | 296.9482 | 4.5 | 2.5 | 1.3222 | 1.025 | 0.825 | 0.35 | 0.8 | 1.0021 | 1.04 | 1.4189 | 7 | 8.0952 | 8.2857 | 8.4762 | 8.6667
ELG277M420AT2(1) | 420 | 470 | 270 | cylindrical | 0 |  |  |  | 35 | 30 | 2.3 | 105 | 2000 | [5 empty] | 7 | Snap-In Aluminum Electrolytic Capacitors | 0 | KEMET | 0.2 |  | 983 | [10 empty] | 1.05 | [18 empty] | 962.4717 | 475.3134 | 382.5026 | 365.6355 | 296.9482 | 4.5 | 2.5 | 1.3222 | 1.025 | 0.825 | 0.35 | 0.8 | 1.0021 | 1.04 | 1.4189 | 7 | 8.0952 | 8.2857 | 8.4762 | 8.6667
ELG337M420AT3(1) | 420 | 470 | 330 | cylindrical | 0 |  |  |  | 35 | 35 | 2.8 | 105 | 2000 | [5 empty] | 7 | Snap-In Aluminum Electrolytic Capacitors | 0 | KEMET | 0.2 |  | 804 | [10 empty] | 1.15 | [18 empty] | 962.4717 | 475.3134 | 382.5026 | 365.6355 | 296.9482 | 4.5 | 2.5 | 1.3222 | 1.025 | 0.825 | 0.35 | 0.8 | 1.0021 | 1.04 | 1.4189 | 7 | 8.0952 | 8.2857 | 8.4762 | 8.6667
ELG477M420AT4(1) | 420 | 470 | 470 | cylindrical | 0 |  |  |  | 35 | 40 | 3 | 105 | 2000 | [5 empty] | 7 | Snap-In Aluminum Electrolytic Capacitors | 0 | KEMET | 0.2 |  | 565 | [10 empty] | 1.35 | [18 empty] | 962.4717 | 475.3134 | 382.5026 | 365.6355 | 296.9482 | 4.5 | 2.5 | 1.3222 | 1.025 | 0.825 | 0.35 | 0.8 | 1.0021 | 1.04 | 1.4189 | 7 | 8.0952 | 8.2857 | 8.4762 | 8.6667
ELG567M420AT5(1) | 420 | 470 | 560 | cylindrical | 0 |  |  |  | 35 | 45 | 3 | 105 | 2000 | [5 empty] | 7 | Snap-In Aluminum Electrolytic Capacitors | 0 | KEMET | 0.2 |  | 474 | [10 empty] | 1.65 | [18 empty] | 962.4717 | 475.3134 | 382.5026 | 365.6355 | 296.9482 | 4.5 | 2.5 | 1.3222 | 1.025 | 0.825 | 0.35 | 0.8 | 1.0021 | 1.04 | 1.4189 | 7 | 8.0952 | 8.2857 | 8.4762 | 8.6667
ELG476M450AQ1(1) | 450 | 500 | 47 | cylindrical | 0 |  |  |  | 22 | 25 | 0.4 | 105 | 2000 | [5 empty] | 7 | Snap-In Aluminum Electrolytic Capacitors | 0 | KEMET | 0.2 |  | 5647 | [10 empty] | 0.38 | [18 empty] | 962.4717 | 475.3134 | 382.5026 | 365.6355 | 296.9482 | 4.5 | 2.5 | 1.3222 | 1.025 | 0.825 | 0.35 | 0.8 | 1.0021 | 1.04 | 1.4189 | 7 | 8.0952 | 8.2857 | 8.4762 | 8.6667
ELG566M450AQ1(1) | 450 | 500 | 56 | cylindrical | 0 |  |  |  | 22 | 25 | 0.5 | 105 | 2000 | [5 empty] | 7 | Snap-In Aluminum Electrolytic Capacitors | 0 | KEMET | 0.2 |  | 4739 | [10 empty] | 0.4 | [18 empty] | 962.4717 | 475.3134 | 382.5026 | 365.6355 | 296.9482 | 4.5 | 2.5 | 1.3222 | 1.025 | 0.825 | 0.35 | 0.8 | 1.0021 | 1.04 | 1.4189 | 7 | 8.0952 | 8.2857 | 8.4762 | 8.6667
ELG686M450AQ2(1) | 450 | 500 | 68 | cylindrical | 0 |  |  |  | 22 | 30 | 0.6 | 105 | 2000 | [5 empty] | 7 | Snap-In Aluminum Electrolytic Capacitors | 0 | KEMET | 0.2 |  | 3903 | [10 empty] | 0.5 | [18 empty] | 962.4717 | 475.3134 | 382.5026 | 365.6355 | 296.9482 | 4.5 | 2.5 | 1.3222 | 1.025 | 0.825 | 0.35 | 0.8 | 1.0021 | 1.04 | 1.4189 | 7 | 8.0952 | 8.2857 | 8.4762 | 8.6667
ELG826M450AQ2(1) | 450 | 500 | 82 | cylindrical | 0 |  |  |  | 22 | 30 | 0.7 | 105 | 2000 | [5 empty] | 7 | Snap-In Aluminum Electrolytic Capacitors | 0 | KEMET | 0.2 |  | 3236 | [10 empty] | 0.52 | [18 empty] | 962.4717 | 475.3134 | 382.5026 | 365.6355 | 296.9482 | 4.5 | 2.5 | 1.3222 | 1.025 | 0.825 | 0.35 | 0.8 | 1.0021 | 1.04 | 1.4189 | 7 | 8.0952 | 8.2857 | 8.4762 | 8.6667
ELG107M450AQ2(1) | 450 | 500 | 100 | cylindrical | 0 |  |  |  | 22 | 30 | 0.9 | 105 | 2000 | [5 empty] | 7 | Snap-In Aluminum Electrolytic Capacitors | 0 | KEMET | 0.2 |  | 2654 | [10 empty] | 0.55 | [18 empty] | 962.4717 | 475.3134 | 382.5026 | 365.6355 | 296.9482 | 4.5 | 2.5 | 1.3222 | 1.025 | 0.825 | 0.35 | 0.8 | 1.0021 | 1.04 | 1.4189 | 7 | 8.0952 | 8.2857 | 8.4762 | 8.6667
ELG826M450AQ3(1) | 450 | 500 | 82 | cylindrical | 0 |  |  |  | 22 | 35 | 0.7 | 105 | 2000 | [5 empty] | 7 | Snap-In Aluminum Electrolytic Capacitors | 0 | KEMET | 0.2 |  | 3236 | [10 empty] | 0.55 | [18 empty] | 962.4717 | 475.3134 | 382.5026 | 365.6355 | 296.9482 | 4.5 | 2.5 | 1.3222 | 1.025 | 0.825 | 0.35 | 0.8 | 1.0021 | 1.04 | 1.4189 | 7 | 8.0952 | 8.2857 | 8.4762 | 8.6667
ELG127M450AQ3(1) | 450 | 500 | 120 | cylindrical | 0 |  |  |  | 22 | 35 | 1.1 | 105 | 2000 | [5 empty] | 7 | Snap-In Aluminum Electrolytic Capacitors | 0 | KEMET | 0.2 |  | 2212 | [10 empty] | 0.6 | [18 empty] | 962.4717 | 475.3134 | 382.5026 | 365.6355 | 296.9482 | 4.5 | 2.5 | 1.3222 | 1.025 | 0.825 | 0.35 | 0.8 | 1.0021 | 1.04 | 1.4189 | 7 | 8.0952 | 8.2857 | 8.4762 | 8.6667
ELG107M450AQ4(1) | 450 | 500 | 100 | cylindrical | 0 |  |  |  | 22 | 40 | 0.9 | 105 | 2000 | [5 empty] | 7 | Snap-In Aluminum Electrolytic Capacitors | 0 | KEMET | 0.2 |  | 2654 | [10 empty] | 0.65 | [18 empty] | 962.4717 | 475.3134 | 382.5026 | 365.6355 | 296.9482 | 4.5 | 2.5 | 1.3222 | 1.025 | 0.825 | 0.35 | 0.8 | 1.0021 | 1.04 | 1.4189 | 7 | 8.0952 | 8.2857 | 8.4762 | 8.6667
ELG157M450AQ4(1) | 450 | 500 | 150 | cylindrical | 0 |  |  |  | 22 | 40 | 1.4 | 105 | 2000 | [5 empty] | 7 | Snap-In Aluminum Electrolytic Capacitors | 0 | KEMET | 0.2 |  | 1769 | [10 empty] | 0.68 | [18 empty] | 962.4717 | 475.3134 | 382.5026 | 365.6355 | 296.9482 | 4.5 | 2.5 | 1.3222 | 1.025 | 0.825 | 0.35 | 0.8 | 1.0021 | 1.04 | 1.4189 | 7 | 8.0952 | 8.2857 | 8.4762 | 8.6667
ELG127M450AQ5(1) | 450 | 500 | 120 | cylindrical | 0 |  |  |  | 22 | 45 | 1.1 | 105 | 2000 | [5 empty] | 7 | Snap-In Aluminum Electrolytic Capacitors | 0 | KEMET | 0.2 |  | 2212 | [10 empty] | 0.7 | [18 empty] | 962.4717 | 475.3134 | 382.5026 | 365.6355 | 296.9482 | 4.5 | 2.5 | 1.3222 | 1.025 | 0.825 | 0.35 | 0.8 | 1.0021 | 1.04 | 1.4189 | 7 | 8.0952 | 8.2857 | 8.4762 | 8.6667
ELG187M450AQ5(1) | 450 | 500 | 180 | cylindrical | 0 |  |  |  | 22 | 45 | 1.6 | 105 | 2000 | [5 empty] | 7 | Snap-In Aluminum Electrolytic Capacitors | 0 | KEMET | 0.2 |  | 1474 | [10 empty] | 0.75 | [18 empty] | 962.4717 | 475.3134 | 382.5026 | 365.6355 | 296.9482 | 4.5 | 2.5 | 1.3222 | 1.025 | 0.825 | 0.35 | 0.8 | 1.0021 | 1.04 | 1.4189 | 7 | 8.0952 | 8.2857 | 8.4762 | 8.6667
ELG157M450AQ6(1) | 450 | 500 | 150 | cylindrical | 0 |  |  |  | 22 | 50 | 1.4 | 105 | 2000 | [5 empty] | 7 | Snap-In Aluminum Electrolytic Capacitors | 0 | KEMET | 0.2 |  | 1769 | [10 empty] | 0.8 | [18 empty] | 962.4717 | 475.3134 | 382.5026 | 365.6355 | 296.9482 | 4.5 | 2.5 | 1.3222 | 1.025 | 0.825 | 0.35 | 0.8 | 1.0021 | 1.04 | 1.4189 | 7 | 8.0952 | 8.2857 | 8.4762 | 8.6667
ELG227M450AQ6(1) | 450 | 500 | 220 | cylindrical | 0 |  |  |  | 22 | 50 | 2 | 105 | 2000 | [5 empty] | 7 | Snap-In Aluminum Electrolytic Capacitors | 0 | KEMET | 0.2 |  | 1206 | [10 empty] | 0.85 | [18 empty] | 962.4717 | 475.3134 | 382.5026 | 365.6355 | 296.9482 | 4.5 | 2.5 | 1.3222 | 1.025 | 0.825 | 0.35 | 0.8 | 1.0021 | 1.04 | 1.4189 | 7 | 8.0952 | 8.2857 | 8.4762 | 8.6667
ELG686M450AR1(1) | 450 | 500 | 68 | cylindrical | 0 |  |  |  | 25 | 25 | 0.6 | 105 | 2000 | [5 empty] | 7 | Snap-In Aluminum Electrolytic Capacitors | 0 | KEMET | 0.2 |  | 3903 | [10 empty] | 0.5 | [18 empty] | 962.4717 | 475.3134 | 382.5026 | 365.6355 | 296.9482 | 4.5 | 2.5 | 1.3222 | 1.025 | 0.825 | 0.35 | 0.8 | 1.0021 | 1.04 | 1.4189 | 7 | 8.0952 | 8.2857 | 8.4762 | 8.6667
ELG826M450AR2(1) | 450 | 500 | 82 | cylindrical | 0 |  |  |  | 25 | 30 | 0.7 | 105 | 2000 | [5 empty] | 7 | Snap-In Aluminum Electrolytic Capacitors | 0 | KEMET | 0.2 |  | 3236 | [10 empty] | 0.55 | [18 empty] | 962.4717 | 475.3134 | 382.5026 | 365.6355 | 296.9482 | 4.5 | 2.5 | 1.3222 | 1.025 | 0.825 | 0.35 | 0.8 | 1.0021 | 1.04 | 1.4189 | 7 | 8.0952 | 8.2857 | 8.4762 | 8.6667
ELG107M450AR2(1) | 450 | 500 | 100 | cylindrical | 0 |  |  |  | 25 | 30 | 0.9 | 105 | 2000 | [5 empty] | 7 | Snap-In Aluminum Electrolytic Capacitors | 0 | KEMET | 0.2 |  | 2654 | [10 empty] | 0.6 | [18 empty] | 962.4717 | 475.3134 | 382.5026 | 365.6355 | 296.9482 | 4.5 | 2.5 | 1.3222 | 1.025 | 0.825 | 0.35 | 0.8 | 1.0021 | 1.04 | 1.4189 | 7 | 8.0952 | 8.2857 | 8.4762 | 8.6667
ELG127M450AR3(1) | 450 | 500 | 120 | cylindrical | 0 |  |  |  | 25 | 35 | 1.1 | 105 | 2000 | [5 empty] | 7 | Snap-In Aluminum Electrolytic Capacitors | 0 | KEMET | 0.2 |  | 2212 | [10 empty] | 0.7 | [18 empty] | 962.4717 | 475.3134 | 382.5026 | 365.6355 | 296.9482 | 4.5 | 2.5 | 1.3222 | 1.025 | 0.825 | 0.35 | 0.8 | 1.0021 | 1.04 | 1.4189 | 7 | 8.0952 | 8.2857 | 8.4762 | 8.6667
ELG157M450AR4(1) | 450 | 500 | 150 | cylindrical | 0 |  |  |  | 25 | 40 | 1.4 | 105 | 2000 | [5 empty] | 7 | Snap-In Aluminum Electrolytic Capacitors | 0 | KEMET | 0.2 |  | 1769 | [10 empty] | 0.8 | [18 empty] | 962.4717 | 475.3134 | 382.5026 | 365.6355 | 296.9482 | 4.5 | 2.5 | 1.3222 | 1.025 | 0.825 | 0.35 | 0.8 | 1.0021 | 1.04 | 1.4189 | 7 | 8.0952 | 8.2857 | 8.4762 | 8.6667
ELG187M450AR5(1) | 450 | 500 | 180 | cylindrical | 0 |  |  |  | 25 | 45 | 1.6 | 105 | 2000 | [5 empty] | 7 | Snap-In Aluminum Electrolytic Capacitors | 0 | KEMET | 0.2 |  | 1474 | [10 empty] | 0.85 | [18 empty] | 962.4717 | 475.3134 | 382.5026 | 365.6355 | 296.9482 | 4.5 | 2.5 | 1.3222 | 1.025 | 0.825 | 0.35 | 0.8 | 1.0021 | 1.04 | 1.4189 | 7 | 8.0952 | 8.2857 | 8.4762 | 8.6667
ELG227M450AR6(1) | 450 | 500 | 220 | cylindrical | 0 |  |  |  | 25 | 50 | 2 | 105 | 2000 | [5 empty] | 7 | Snap-In Aluminum Electrolytic Capacitors | 0 | KEMET | 0.2 |  | 1206 | [10 empty] | 1 | [18 empty] | 962.4717 | 475.3134 | 382.5026 | 365.6355 | 296.9482 | 4.5 | 2.5 | 1.3222 | 1.025 | 0.825 | 0.35 | 0.8 | 1.0021 | 1.04 | 1.4189 | 7 | 8.0952 | 8.2857 | 8.4762 | 8.6667
ELG277M450AQ6(1) | 450 | 500 | 270 | cylindrical | 0 |  |  |  | 25 | 50 | 2.4 | 105 | 2000 | [5 empty] | 7 | Snap-In Aluminum Electrolytic Capacitors | 0 | KEMET | 0.2 |  | 983 | [10 empty] | 1.05 | [18 empty] | 962.4717 | 475.3134 | 382.5026 | 365.6355 | 296.9482 | 4.5 | 2.5 | 1.3222 | 1.025 | 0.825 | 0.35 | 0.8 | 1.0021 | 1.04 | 1.4189 | 7 | 8.0952 | 8.2857 | 8.4762 | 8.6667
ELG826M450AS1(1) | 450 | 500 | 82 | cylindrical | 0 |  |  |  | 30 | 25 | 0.7 | 105 | 2000 | [5 empty] | 7 | Snap-In Aluminum Electrolytic Capacitors | 0 | KEMET | 0.2 |  | 3236 | [10 empty] | 0.55 | [18 empty] | 962.4717 | 475.3134 | 382.5026 | 365.6355 | 296.9482 | 4.5 | 2.5 | 1.3222 | 1.025 | 0.825 | 0.35 | 0.8 | 1.0021 | 1.04 | 1.4189 | 7 | 8.0952 | 8.2857 | 8.4762 | 8.6667
ELG107M450AS1(1) | 450 | 500 | 100 | cylindrical | 0 |  |  |  | 30 | 25 | 0.9 | 105 | 2000 | [5 empty] | 7 | Snap-In Aluminum Electrolytic Capacitors | 0 | KEMET | 0.2 |  | 2654 | [10 empty] | 0.65 | [18 empty] | 962.4717 | 475.3134 | 382.5026 | 365.6355 | 296.9482 | 4.5 | 2.5 | 1.3222 | 1.025 | 0.825 | 0.35 | 0.8 | 1.0021 | 1.04 | 1.4189 | 7 | 8.0952 | 8.2857 | 8.4762 | 8.6667
ELG127M450AS2(1) | 450 | 500 | 120 | cylindrical | 0 |  |  |  | 30 | 30 | 1.1 | 105 | 2000 | [5 empty] | 7 | Snap-In Aluminum Electrolytic Capacitors | 0 | KEMET | 0.2 |  | 2212 | [10 empty] | 0.7 | [18 empty] | 962.4717 | 475.3134 | 382.5026 | 365.6355 | 296.9482 | 4.5 | 2.5 | 1.3222 | 1.025 | 0.825 | 0.35 | 0.8 | 1.0021 | 1.04 | 1.4189 | 7 | 8.0952 | 8.2857 | 8.4762 | 8.6667
ELG157M450AS2(1) | 450 | 500 | 150 | cylindrical | 0 |  |  |  | 30 | 30 | 1.4 | 105 | 2000 | [5 empty] | 7 | Snap-In Aluminum Electrolytic Capacitors | 0 | KEMET | 0.2 |  | 1769 | [10 empty] | 0.75 | [18 empty] | 962.4717 | 475.3134 | 382.5026 | 365.6355 | 296.9482 | 4.5 | 2.5 | 1.3222 | 1.025 | 0.825 | 0.35 | 0.8 | 1.0021 | 1.04 | 1.4189 | 7 | 8.0952 | 8.2857 | 8.4762 | 8.6667
ELG187M450AS3(1) | 450 | 500 | 180 | cylindrical | 0 |  |  |  | 30 | 35 | 1.6 | 105 | 2000 | [5 empty] | 7 | Snap-In Aluminum Electrolytic Capacitors | 0 | KEMET | 0.2 |  | 1474 | [10 empty] | 0.85 | [18 empty] | 962.4717 | 475.3134 | 382.5026 | 365.6355 | 296.9482 | 4.5 | 2.5 | 1.3222 | 1.025 | 0.825 | 0.35 | 0.8 | 1.0021 | 1.04 | 1.4189 | 7 | 8.0952 | 8.2857 | 8.4762 | 8.6667
ELG227M450AS4(1) | 450 | 500 | 220 | cylindrical | 0 |  |  |  | 30 | 40 | 2 | 105 | 2000 | [5 empty] | 7 | Snap-In Aluminum Electrolytic Capacitors | 0 | KEMET | 0.2 |  | 1206 | [10 empty] | 1 | [18 empty] | 962.4717 | 475.3134 | 382.5026 | 365.6355 | 296.9482 | 4.5 | 2.5 | 1.3222 | 1.025 | 0.825 | 0.35 | 0.8 | 1.0021 | 1.04 | 1.4189 | 7 | 8.0952 | 8.2857 | 8.4762 | 8.6667
ELG277M450AS5(1) | 450 | 500 | 270 | cylindrical | 0 |  |  |  | 30 | 45 | 2.4 | 105 | 2000 | [5 empty] | 7 | Snap-In Aluminum Electrolytic Capacitors | 0 | KEMET | 0.2 |  | 983 | [10 empty] | 1.15 | [18 empty] | 962.4717 | 475.3134 | 382.5026 | 365.6355 | 296.9482 | 4.5 | 2.5 | 1.3222 | 1.025 | 0.825 | 0.35 | 0.8 | 1.0021 | 1.04 | 1.4189 | 7 | 8.0952 | 8.2857 | 8.4762 | 8.6667
ELG337M450AS5(1) | 450 | 500 | 330 | cylindrical | 0 |  |  |  | 30 | 45 | 3 | 105 | 2000 | [5 empty] | 7 | Snap-In Aluminum Electrolytic Capacitors | 0 | KEMET | 0.2 |  | 804 | [10 empty] | 1.25 | [18 empty] | 962.4717 | 475.3134 | 382.5026 | 365.6355 | 296.9482 | 4.5 | 2.5 | 1.3222 | 1.025 | 0.825 | 0.35 | 0.8 | 1.0021 | 1.04 | 1.4189 | 7 | 8.0952 | 8.2857 | 8.4762 | 8.6667
ELG337M450AS6(1) | 450 | 500 | 330 | cylindrical | 0 |  |  |  | 30 | 50 | 3 | 105 | 2000 | [5 empty] | 7 | Snap-In Aluminum Electrolytic Capacitors | 0 | KEMET | 0.2 |  | 804 | [10 empty] | 1.4 | [18 empty] | 962.4717 | 475.3134 | 382.5026 | 365.6355 | 296.9482 | 4.5 | 2.5 | 1.3222 | 1.025 | 0.825 | 0.35 | 0.8 | 1.0021 | 1.04 | 1.4189 | 7 | 8.0952 | 8.2857 | 8.4762 | 8.6667
ELG397M450AS6(1) | 450 | 500 | 390 | cylindrical | 0 |  |  |  | 30 | 50 | 3 | 105 | 2000 | [5 empty] | 7 | Snap-In Aluminum Electrolytic Capacitors | 0 | KEMET | 0.2 |  | 680 | [10 empty] | 1.4 | [18 empty] | 962.4717 | 475.3134 | 382.5026 | 365.6355 | 296.9482 | 4.5 | 2.5 | 1.3222 | 1.025 | 0.825 | 0.35 | 0.8 | 1.0021 | 1.04 | 1.4189 | 7 | 8.0952 | 8.2857 | 8.4762 | 8.6667
ELG127M450AT1(1) | 450 | 500 | 120 | cylindrical | 0 |  |  |  | 35 | 25 | 1.1 | 105 | 2000 | [5 empty] | 7 | Snap-In Aluminum Electrolytic Capacitors | 0 | KEMET | 0.2 |  | 2212 | [10 empty] | 0.7 | [18 empty] | 962.4717 | 475.3134 | 382.5026 | 365.6355 | 296.9482 | 4.5 | 2.5 | 1.3222 | 1.025 | 0.825 | 0.35 | 0.8 | 1.0021 | 1.04 | 1.4189 | 7 | 8.0952 | 8.2857 | 8.4762 | 8.6667
ELG157M450AT1(1) | 450 | 500 | 150 | cylindrical | 0 |  |  |  | 35 | 25 | 1.4 | 105 | 2000 | [5 empty] | 7 | Snap-In Aluminum Electrolytic Capacitors | 0 | KEMET | 0.2 |  | 1769 | [10 empty] | 0.75 | [18 empty] | 962.4717 | 475.3134 | 382.5026 | 365.6355 | 296.9482 | 4.5 | 2.5 | 1.3222 | 1.025 | 0.825 | 0.35 | 0.8 | 1.0021 | 1.04 | 1.4189 | 7 | 8.0952 | 8.2857 | 8.4762 | 8.6667
ELG187M450AT2(1) | 450 | 500 | 180 | cylindrical | 0 |  |  |  | 35 | 30 | 1.6 | 105 | 2000 | [5 empty] | 7 | Snap-In Aluminum Electrolytic Capacitors | 0 | KEMET | 0.2 |  | 1474 | [10 empty] | 0.85 | [18 empty] | 962.4717 | 475.3134 | 382.5026 | 365.6355 | 296.9482 | 4.5 | 2.5 | 1.3222 | 1.025 | 0.825 | 0.35 | 0.8 | 1.0021 | 1.04 | 1.4189 | 7 | 8.0952 | 8.2857 | 8.4762 | 8.6667
ELG227M450AT2(1) | 450 | 500 | 220 | cylindrical | 0 |  |  |  | 35 | 30 | 2 | 105 | 2000 | [5 empty] | 7 | Snap-In Aluminum Electrolytic Capacitors | 0 | KEMET | 0.2 |  | 1206 | [10 empty] | 1 | [18 empty] | 962.4717 | 475.3134 | 382.5026 | 365.6355 | 296.9482 | 4.5 | 2.5 | 1.3222 | 1.025 | 0.825 | 0.35 | 0.8 | 1.0021 | 1.04 | 1.4189 | 7 | 8.0952 | 8.2857 | 8.4762 | 8.6667
ELG277M450AT3(1) | 450 | 500 | 270 | cylindrical | 0 |  |  |  | 35 | 35 | 2.4 | 105 | 2000 | [5 empty] | 7 | Snap-In Aluminum Electrolytic Capacitors | 0 | KEMET | 0.2 |  | 983 | [10 empty] | 1.15 | [18 empty] | 962.4717 | 475.3134 | 382.5026 | 365.6355 | 296.9482 | 4.5 | 2.5 | 1.3222 | 1.025 | 0.825 | 0.35 | 0.8 | 1.0021 | 1.04 | 1.4189 | 7 | 8.0952 | 8.2857 | 8.4762 | 8.6667
ELG337M450AT4(1) | 450 | 500 | 330 | cylindrical | 0 |  |  |  | 35 | 40 | 3 | 105 | 2000 | [5 empty] | 7 | Snap-In Aluminum Electrolytic Capacitors | 0 | KEMET | 0.2 |  | 804 | [10 empty] | 1.4 | [18 empty] | 962.4717 | 475.3134 | 382.5026 | 365.6355 | 296.9482 | 4.5 | 2.5 | 1.3222 | 1.025 | 0.825 | 0.35 | 0.8 | 1.0021 | 1.04 | 1.4189 | 7 | 8.0952 | 8.2857 | 8.4762 | 8.6667
ELG397M450AT5(1) | 450 | 500 | 390 | cylindrical | 0 |  |  |  | 35 | 45 | 3 | 105 | 2000 | [5 empty] | 7 | Snap-In Aluminum Electrolytic Capacitors | 0 | KEMET | 0.2 |  | 680 | [10 empty] | 1.55 | [18 empty] | 962.4717 | 475.3134 | 382.5026 | 365.6355 | 296.9482 | 4.5 | 2.5 | 1.3222 | 1.025 | 0.825 | 0.35 | 0.8 | 1.0021 | 1.04 | 1.4189 | 7 | 8.0952 | 8.2857 | 8.4762 | 8.6667
ELG477M450AT5(1) | 450 | 500 | 470 | cylindrical | 0 |  |  |  | 35 | 45 | 3 | 105 | 2000 | [5 empty] | 7 | Snap-In Aluminum Electrolytic Capacitors | 0 | KEMET | 0.2 |  | 565 | [10 empty] | 1.68 | [18 empty] | 962.4717 | 475.3134 | 382.5026 | 365.6355 | 296.9482 | 4.5 | 2.5 | 1.3222 | 1.025 | 0.825 | 0.35 | 0.8 | 1.0021 | 1.04 | 1.4189 | 7 | 8.0952 | 8.2857 | 8.4762 | 8.6667
ELG477M450AT6(1) | 450 | 500 | 470 | cylindrical | 0 |  |  |  | 35 | 50 | 3 | 105 | 2000 | [5 empty] | 7 | Snap-In Aluminum Electrolytic Capacitors | 0 | KEMET | 0.2 |  | 565 | [10 empty] | 1.7 | [18 empty] | 962.4717 | 475.3134 | 382.5026 | 365.6355 | 296.9482 | 4.5 | 2.5 | 1.3222 | 1.025 | 0.825 | 0.35 | 0.8 | 1.0021 | 1.04 | 1.4189 | 7 | 8.0952 | 8.2857 | 8.4762 | 8.6667
ELG567M450AT6(1) | 450 | 500 | 560 | cylindrical | 0 |  |  |  | 35 | 50 | 3 | 105 | 2000 | [5 empty] | 7 | Snap-In Aluminum Electrolytic Capacitors | 0 | KEMET | 0.2 |  | 474 | [10 empty] | 1.8 | [18 empty] | 962.4717 | 475.3134 | 382.5026 | 365.6355 | 296.9482 | 4.5 | 2.5 | 1.3222 | 1.025 | 0.825 | 0.35 | 0.8 | 1.0021 | 1.04 | 1.4189 | 7 | 8.0952 | 8.2857 | 8.4762 | 8.6667
ELG567M450AT8(1) | 450 | 500 | 560 | cylindrical | 0 |  |  |  | 35 | 60 | 3 | 105 | 2000 | [5 empty] | 7 | Snap-In Aluminum Electrolytic Capacitors | 0 | KEMET | 0.2 |  | 474 | [10 empty] | 2.1 | [18 empty] | 962.4717 | 475.3134 | 382.5026 | 365.6355 | 296.9482 | 4.5 | 2.5 | 1.3222 | 1.025 | 0.825 | 0.35 | 0.8 | 1.0021 | 1.04 | 1.4189 | 7 | 8.0952 | 8.2857 | 8.4762 | 8.6667
ELG476M500AQ1(1) | 500 | 550 | 47 | cylindrical | 0 |  |  |  | 22 | 25 | 0.5 | 105 | 2000 | [5 empty] | 7 | Snap-In Aluminum Electrolytic Capacitors | 0 | KEMET | 0.25 |  | 7058 | [10 empty] | 0.51 | [18 empty] | 962.4717 | 475.3134 | 382.5026 | 365.6355 | 296.9482 | 4.5 | 2.5 | 1.3222 | 1.025 | 0.825 | 0.35 | 0.8 | 1.0021 | 1.04 | 1.4189 | 7 | 8.0952 | 8.2857 | 8.4762 | 8.6667
ELG566M500AQ2(1) | 500 | 550 | 56 | cylindrical | 0 |  |  |  | 22 | 30 | 0.6 | 105 | 2000 | [5 empty] | 7 | Snap-In Aluminum Electrolytic Capacitors | 0 | KEMET | 0.25 |  | 5924 | [10 empty] | 0.58 | [18 empty] | 962.4717 | 475.3134 | 382.5026 | 365.6355 | 296.9482 | 4.5 | 2.5 | 1.3222 | 1.025 | 0.825 | 0.35 | 0.8 | 1.0021 | 1.04 | 1.4189 | 7 | 8.0952 | 8.2857 | 8.4762 | 8.6667
ELG826M500AQ3(1) | 500 | 550 | 82 | cylindrical | 0 |  |  |  | 22 | 35 | 0.8 | 105 | 2000 | [5 empty] | 7 | Snap-In Aluminum Electrolytic Capacitors | 0 | KEMET | 0.25 |  | 4046 | [10 empty] | 0.72 | [18 empty] | 962.4717 | 475.3134 | 382.5026 | 365.6355 | 296.9482 | 4.5 | 2.5 | 1.3222 | 1.025 | 0.825 | 0.35 | 0.8 | 1.0021 | 1.04 | 1.4189 | 7 | 8.0952 | 8.2857 | 8.4762 | 8.6667
ELG107M500AQ5(1) | 500 | 550 | 100 | cylindrical | 0 |  |  |  | 22 | 45 | 1 | 105 | 2000 | [5 empty] | 7 | Snap-In Aluminum Electrolytic Capacitors | 0 | KEMET | 0.25 |  | 3317 | [10 empty] | 0.83 | [18 empty] | 962.4717 | 475.3134 | 382.5026 | 365.6355 | 296.9482 | 4.5 | 2.5 | 1.3222 | 1.025 | 0.825 | 0.35 | 0.8 | 1.0021 | 1.04 | 1.4189 | 7 | 8.0952 | 8.2857 | 8.4762 | 8.6667
ELG127M500AQ6(1) | 500 | 550 | 120 | cylindrical | 0 |  |  |  | 22 | 50 | 1.2 | 105 | 2000 | [5 empty] | 7 | Snap-In Aluminum Electrolytic Capacitors | 0 | KEMET | 0.25 |  | 2765 | [10 empty] | 0.93 | [18 empty] | 962.4717 | 475.3134 | 382.5026 | 365.6355 | 296.9482 | 4.5 | 2.5 | 1.3222 | 1.025 | 0.825 | 0.35 | 0.8 | 1.0021 | 1.04 | 1.4189 | 7 | 8.0952 | 8.2857 | 8.4762 | 8.6667
ELG686M500AR1(1) | 500 | 550 | 68 | cylindrical | 0 |  |  |  | 25 | 25 | 0.7 | 105 | 2000 | [5 empty] | 7 | Snap-In Aluminum Electrolytic Capacitors | 0 | KEMET | 0.25 |  | 4879 | [10 empty] | 0.65 | [18 empty] | 962.4717 | 475.3134 | 382.5026 | 365.6355 | 296.9482 | 4.5 | 2.5 | 1.3222 | 1.025 | 0.825 | 0.35 | 0.8 | 1.0021 | 1.04 | 1.4189 | 7 | 8.0952 | 8.2857 | 8.4762 | 8.6667
ELG826M500AR2(1) | 500 | 550 | 82 | cylindrical | 0 |  |  |  | 25 | 30 | 0.8 | 105 | 2000 | [5 empty] | 7 | Snap-In Aluminum Electrolytic Capacitors | 0 | KEMET | 0.25 |  | 4046 | [10 empty] | 0.74 | [18 empty] | 962.4717 | 475.3134 | 382.5026 | 365.6355 | 296.9482 | 4.5 | 2.5 | 1.3222 | 1.025 | 0.825 | 0.35 | 0.8 | 1.0021 | 1.04 | 1.4189 | 7 | 8.0952 | 8.2857 | 8.4762 | 8.6667
ELG127M500AR3(1) | 500 | 550 | 120 | cylindrical | 0 |  |  |  | 25 | 35 | 1.2 | 105 | 2000 | [5 empty] | 7 | Snap-In Aluminum Electrolytic Capacitors | 0 | KEMET | 0.25 |  | 2765 | [10 empty] | 0.93 | [18 empty] | 962.4717 | 475.3134 | 382.5026 | 365.6355 | 296.9482 | 4.5 | 2.5 | 1.3222 | 1.025 | 0.825 | 0.35 | 0.8 | 1.0021 | 1.04 | 1.4189 | 7 | 8.0952 | 8.2857 | 8.4762 | 8.6667
ELG157M500AS5(1) | 500 | 550 | 150 | cylindrical | 0 |  |  |  | 25 | 45 | 1.5 | 105 | 2000 | [5 empty] | 7 | Snap-In Aluminum Electrolytic Capacitors | 0 | KEMET | 0.25 |  | 2212 | [10 empty] | 1.08 | [18 empty] | 962.4717 | 475.3134 | 382.5026 | 365.6355 | 296.9482 | 4.5 | 2.5 | 1.3222 | 1.025 | 0.825 | 0.35 | 0.8 | 1.0021 | 1.04 | 1.4189 | 7 | 8.0952 | 8.2857 | 8.4762 | 8.6667
ELG187M500AR6(1) | 500 | 550 | 180 | cylindrical | 0 |  |  |  | 25 | 50 | 1.8 | 105 | 2000 | [5 empty] | 7 | Snap-In Aluminum Electrolytic Capacitors | 0 | KEMET | 0.25 |  | 1843 | [10 empty] | 1.2 | [18 empty] | 962.4717 | 475.3134 | 382.5026 | 365.6355 | 296.9482 | 4.5 | 2.5 | 1.3222 | 1.025 | 0.825 | 0.35 | 0.8 | 1.0021 | 1.04 | 1.4189 | 7 | 8.0952 | 8.2857 | 8.4762 | 8.6667
ELG107M500AS1(1) | 500 | 550 | 100 | cylindrical | 0 |  |  |  | 30 | 25 | 1 | 105 | 2000 | [5 empty] | 7 | Snap-In Aluminum Electrolytic Capacitors | 0 | KEMET | 0.25 |  | 3317 | [10 empty] | 0.82 | [18 empty] | 962.4717 | 475.3134 | 382.5026 | 365.6355 | 296.9482 | 4.5 | 2.5 | 1.3222 | 1.025 | 0.825 | 0.35 | 0.8 | 1.0021 | 1.04 | 1.4189 | 7 | 8.0952 | 8.2857 | 8.4762 | 8.6667
ELG127M500AS2(1) | 500 | 550 | 120 | cylindrical | 0 |  |  |  | 30 | 30 | 1.2 | 105 | 2000 | [5 empty] | 7 | Snap-In Aluminum Electrolytic Capacitors | 0 | KEMET | 0.25 |  | 2765 | [10 empty] | 0.91 | [18 empty] | 962.4717 | 475.3134 | 382.5026 | 365.6355 | 296.9482 | 4.5 | 2.5 | 1.3222 | 1.025 | 0.825 | 0.35 | 0.8 | 1.0021 | 1.04 | 1.4189 | 7 | 8.0952 | 8.2857 | 8.4762 | 8.6667
ELG157M500AS3(1) | 500 | 550 | 150 | cylindrical | 0 |  |  |  | 30 | 35 | 1.5 | 105 | 2000 | [5 empty] | 7 | Snap-In Aluminum Electrolytic Capacitors | 0 | KEMET | 0.25 |  | 2212 | [10 empty] | 1.04 | [18 empty] | 962.4717 | 475.3134 | 382.5026 | 365.6355 | 296.9482 | 4.5 | 2.5 | 1.3222 | 1.025 | 0.825 | 0.35 | 0.8 | 1.0021 | 1.04 | 1.4189 | 7 | 8.0952 | 8.2857 | 8.4762 | 8.6667
ELG187M500AS4(1) | 500 | 550 | 180 | cylindrical | 0 |  |  |  | 30 | 40 | 1.8 | 105 | 2000 | [5 empty] | 7 | Snap-In Aluminum Electrolytic Capacitors | 0 | KEMET | 0.25 |  | 1843 | [10 empty] | 1.17 | [18 empty] | 962.4717 | 475.3134 | 382.5026 | 365.6355 | 296.9482 | 4.5 | 2.5 | 1.3222 | 1.025 | 0.825 | 0.35 | 0.8 | 1.0021 | 1.04 | 1.4189 | 7 | 8.0952 | 8.2857 | 8.4762 | 8.6667
ELG227M500AS5(1) | 500 | 550 | 220 | cylindrical | 0 |  |  |  | 30 | 45 | 2.2 | 105 | 2000 | [5 empty] | 7 | Snap-In Aluminum Electrolytic Capacitors | 0 | KEMET | 0.25 |  | 1508 | [10 empty] | 1.33 | [18 empty] | 962.4717 | 475.3134 | 382.5026 | 365.6355 | 296.9482 | 4.5 | 2.5 | 1.3222 | 1.025 | 0.825 | 0.35 | 0.8 | 1.0021 | 1.04 | 1.4189 | 7 | 8.0952 | 8.2857 | 8.4762 | 8.6667
ELG277M500AS6(1) | 500 | 550 | 270 | cylindrical | 0 |  |  |  | 30 | 50 | 2.7 | 105 | 2000 | [5 empty] | 7 | Snap-In Aluminum Electrolytic Capacitors | 0 | KEMET | 0.25 |  | 1229 | [10 empty] | 1.5 | [18 empty] | 962.4717 | 475.3134 | 382.5026 | 365.6355 | 296.9482 | 4.5 | 2.5 | 1.3222 | 1.025 | 0.825 | 0.35 | 0.8 | 1.0021 | 1.04 | 1.4189 | 7 | 8.0952 | 8.2857 | 8.4762 | 8.6667
ELG157M500AT1(1) | 500 | 550 | 150 | cylindrical | 0 |  |  |  | 35 | 25 | 1.5 | 105 | 2000 | [5 empty] | 7 | Snap-In Aluminum Electrolytic Capacitors | 0 | KEMET | 0.25 |  | 2212 | [10 empty] | 0.99 | [18 empty] | 962.4717 | 475.3134 | 382.5026 | 365.6355 | 296.9482 | 4.5 | 2.5 | 1.3222 | 1.025 | 0.825 | 0.35 | 0.8 | 1.0021 | 1.04 | 1.4189 | 7 | 8.0952 | 8.2857 | 8.4762 | 8.6667
ELG187M500AT2(1) | 500 | 550 | 180 | cylindrical | 0 |  |  |  | 35 | 30 | 1.8 | 105 | 2000 | [5 empty] | 7 | Snap-In Aluminum Electrolytic Capacitors | 0 | KEMET | 0.25 |  | 1843 | [10 empty] | 1.1 | [18 empty] | 962.4717 | 475.3134 | 382.5026 | 365.6355 | 296.9482 | 4.5 | 2.5 | 1.3222 | 1.025 | 0.825 | 0.35 | 0.8 | 1.0021 | 1.04 | 1.4189 | 7 | 8.0952 | 8.2857 | 8.4762 | 8.6667
ELG227M500AT3(1) | 500 | 550 | 220 | cylindrical | 0 |  |  |  | 35 | 35 | 2.2 | 105 | 2000 | [5 empty] | 7 | Snap-In Aluminum Electrolytic Capacitors | 0 | KEMET | 0.25 |  | 1508 | [10 empty] | 1.23 | [18 empty] | 962.4717 | 475.3134 | 382.5026 | 365.6355 | 296.9482 | 4.5 | 2.5 | 1.3222 | 1.025 | 0.825 | 0.35 | 0.8 | 1.0021 | 1.04 | 1.4189 | 7 | 8.0952 | 8.2857 | 8.4762 | 8.6667
ELG277M500AT4(1) | 500 | 550 | 270 | cylindrical | 0 |  |  |  | 35 | 40 | 2.7 | 105 | 2000 | [5 empty] | 7 | Snap-In Aluminum Electrolytic Capacitors | 0 | KEMET | 0.25 |  | 1229 | [10 empty] | 1.42 | [18 empty] | 962.4717 | 475.3134 | 382.5026 | 365.6355 | 296.9482 | 4.5 | 2.5 | 1.3222 | 1.025 | 0.825 | 0.35 | 0.8 | 1.0021 | 1.04 | 1.4189 | 7 | 8.0952 | 8.2857 | 8.4762 | 8.6667
ELG337M500AT5(1) | 500 | 550 | 330 | cylindrical | 0 |  |  |  | 35 | 45 | 3 | 105 | 2000 | [5 empty] | 7 | Snap-In Aluminum Electrolytic Capacitors | 0 | KEMET | 0.25 |  | 1005 | [10 empty] | 1.6 | [18 empty] | 962.4717 | 475.3134 | 382.5026 | 365.6355 | 296.9482 | 4.5 | 2.5 | 1.3222 | 1.025 | 0.825 | 0.35 | 0.8 | 1.0021 | 1.04 | 1.4189 | 7 | 8.0952 | 8.2857 | 8.4762 | 8.6667
ELG397M500AT6(1) | 500 | 550 | 390 | cylindrical | 0 |  |  |  | 35 | 50 | 3 | 105 | 2000 | [5 empty] | 7 | Snap-In Aluminum Electrolytic Capacitors | 0 | KEMET | 0.25 |  | 851 | [10 empty] | 1.78 | [18 empty] | 962.4717 | 475.3134 | 382.5026 | 365.6355 | 296.9482 | 4.5 | 2.5 | 1.3222 | 1.025 | 0.825 | 0.35 | 0.8 | 1.0021 | 1.04 | 1.4189 | 7 | 8.0952 | 8.2857 | 8.4762 | 8.6667
ELG477M500AT8(1) | 500 | 550 | 470 | cylindrical | 0 |  |  |  | 35 | 60 | 3 | 105 | 2000 | [5 empty] | 7 | Snap-In Aluminum Electrolytic Capacitors | 0 | KEMET | 0.25 |  | 706 | [10 empty] | 2.03 | [18 empty] | 962.4717 | 475.3134 | 382.5026 | 365.6355 | 296.9482 | 4.5 | 2.5 | 1.3222 | 1.025 | 0.825 | 0.35 | 0.8 | 1.0021 | 1.04 | 1.4189 | 7 | 8.0952 | 8.2857 | 8.4762 | 8.6667
ELH159M6R3AQ1(1) | 6.3 | 8 | 15000 | cylindrical | 0 |  |  |  | 22 | 25 | 1.9 | 85 | 2000 | [5 empty] | 7 | Snap-In Aluminum Electrolytic Capacitors | 0 | KEMET | 0.6 |  | 53 | [9 empty] | 2.44 | [19 empty] | 962.4717 | 475.3134 | 382.5026 | 365.6355 | 296.9482 | 4.5 | 2.5 | 1.3222 | 1.025 | 0.825 | 0.35 | 0.8 | 1.0021 | 1.04 | 1.4189 | 7 | 8.0952 | 8.2857 | 8.4762 | 8.6667
ELH189M6R3AQ2(1) | 6.3 | 8 | 18000 | cylindrical | 0 |  |  |  | 22 | 30 | 2.3 | 85 | 2000 | [5 empty] | 7 | Snap-In Aluminum Electrolytic Capacitors | 0 | KEMET | 0.6 |  | 44 | [9 empty] | 2.6 | [19 empty] | 962.4717 | 475.3134 | 382.5026 | 365.6355 | 296.9482 | 4.5 | 2.5 | 1.3222 | 1.025 | 0.825 | 0.35 | 0.8 | 1.0021 | 1.04 | 1.4189 | 7 | 8.0952 | 8.2857 | 8.4762 | 8.6667
ELH229M6R3AQ2(1) | 6.3 | 8 | 22000 | cylindrical | 0 |  |  |  | 22 | 30 | 2.8 | 85 | 2000 | [5 empty] | 7 | Snap-In Aluminum Electrolytic Capacitors | 0 | KEMET | 0.6 |  | 36 | [9 empty] | 3.06 | [19 empty] | 962.4717 | 475.3134 | 382.5026 | 365.6355 | 296.9482 | 4.5 | 2.5 | 1.3222 | 1.025 | 0.825 | 0.35 | 0.8 | 1.0021 | 1.04 | 1.4189 | 7 | 8.0952 | 8.2857 | 8.4762 | 8.6667
ELH279M6R3AQ3(1) | 6.3 | 8 | 27000 | cylindrical | 0 |  |  |  | 22 | 35 | 3 | 85 | 2000 | [5 empty] | 7 | Snap-In Aluminum Electrolytic Capacitors | 0 | KEMET | 0.6 |  | 29 | [9 empty] | 3.49 | [19 empty] | 962.4717 | 475.3134 | 382.5026 | 365.6355 | 296.9482 | 4.5 | 2.5 | 1.3222 | 1.025 | 0.825 | 0.35 | 0.8 | 1.0021 | 1.04 | 1.4189 | 7 | 8.0952 | 8.2857 | 8.4762 | 8.6667
ELH339M6R3AQ4(1) | 6.3 | 8 | 33000 | cylindrical | 0 |  |  |  | 22 | 40 | 3 | 85 | 2000 | [5 empty] | 7 | Snap-In Aluminum Electrolytic Capacitors | 0 | KEMET | 0.6 |  | 24 | [9 empty] | 3.97 | [19 empty] | 962.4717 | 475.3134 | 382.5026 | 365.6355 | 296.9482 | 4.5 | 2.5 | 1.3222 | 1.025 | 0.825 | 0.35 | 0.8 | 1.0021 | 1.04 | 1.4189 | 7 | 8.0952 | 8.2857 | 8.4762 | 8.6667
ELH399M6R3AQ6(1) | 6.3 | 8 | 39000 | cylindrical | 0 |  |  |  | 22 | 50 | 3 | 85 | 2000 | [5 empty] | 7 | Snap-In Aluminum Electrolytic Capacitors | 0 | KEMET | 0.6 |  | 20 | [9 empty] | 4.56 | [19 empty] | 962.4717 | 475.3134 | 382.5026 | 365.6355 | 296.9482 | 4.5 | 2.5 | 1.3222 | 1.025 | 0.825 | 0.35 | 0.8 | 1.0021 | 1.04 | 1.4189 | 7 | 8.0952 | 8.2857 | 8.4762 | 8.6667
ELH189M6R3AR1(1) | 6.3 | 8 | 18000 | cylindrical | 0 |  |  |  | 25 | 25 | 2.3 | 85 | 2000 | [5 empty] | 7 | Snap-In Aluminum Electrolytic Capacitors | 0 | KEMET | 0.6 |  | 44 | [9 empty] | 2.62 | [19 empty] | 962.4717 | 475.3134 | 382.5026 | 365.6355 | 296.9482 | 4.5 | 2.5 | 1.3222 | 1.025 | 0.825 | 0.35 | 0.8 | 1.0021 | 1.04 | 1.4189 | 7 | 8.0952 | 8.2857 | 8.4762 | 8.6667
ELH229M6R3AR1(1) | 6.3 | 8 | 22000 | cylindrical | 0 |  |  |  | 25 | 25 | 2.8 | 85 | 2000 | [5 empty] | 7 | Snap-In Aluminum Electrolytic Capacitors | 0 | KEMET | 0.6 |  | 36 | [9 empty] | 3.07 | [19 empty] | 962.4717 | 475.3134 | 382.5026 | 365.6355 | 296.9482 | 4.5 | 2.5 | 1.3222 | 1.025 | 0.825 | 0.35 | 0.8 | 1.0021 | 1.04 | 1.4189 | 7 | 8.0952 | 8.2857 | 8.4762 | 8.6667
ELH279M6R3AR2(1) | 6.3 | 8 | 27000 | cylindrical | 0 |  |  |  | 25 | 30 | 3 | 85 | 2000 | [5 empty] | 7 | Snap-In Aluminum Electrolytic Capacitors | 0 | KEMET | 0.6 |  | 29 | [9 empty] | 3.52 | [19 empty] | 962.4717 | 475.3134 | 382.5026 | 365.6355 | 296.9482 | 4.5 | 2.5 | 1.3222 | 1.025 | 0.825 | 0.35 | 0.8 | 1.0021 | 1.04 | 1.4189 | 7 | 8.0952 | 8.2857 | 8.4762 | 8.6667
ELH339M6R3AR3(1) | 6.3 | 8 | 33000 | cylindrical | 0 |  |  |  | 25 | 35 | 3 | 85 | 2000 | [5 empty] | 7 | Snap-In Aluminum Electrolytic Capacitors | 0 | KEMET | 0.6 |  | 24 | [9 empty] | 4.02 | [19 empty] | 962.4717 | 475.3134 | 382.5026 | 365.6355 | 296.9482 | 4.5 | 2.5 | 1.3222 | 1.025 | 0.825 | 0.35 | 0.8 | 1.0021 | 1.04 | 1.4189 | 7 | 8.0952 | 8.2857 | 8.4762 | 8.6667
ELH399M6R3AR4(1) | 6.3 | 8 | 39000 | cylindrical | 0 |  |  |  | 25 | 40 | 3 | 85 | 2000 | [5 empty] | 7 | Snap-In Aluminum Electrolytic Capacitors | 0 | KEMET | 0.6 |  | 20 | [9 empty] | 4.5 | [19 empty] | 962.4717 | 475.3134 | 382.5026 | 365.6355 | 296.9482 | 4.5 | 2.5 | 1.3222 | 1.025 | 0.825 | 0.35 | 0.8 | 1.0021 | 1.04 | 1.4189 | 7 | 8.0952 | 8.2857 | 8.4762 | 8.6667
ELH479M6R3AR5(1) | 6.3 | 8 | 47000 | cylindrical | 0 |  |  |  | 25 | 45 | 3 | 85 | 2000 | [5 empty] | 7 | Snap-In Aluminum Electrolytic Capacitors | 0 | KEMET | 0.6 |  | 17 | [9 empty] | 5.09 | [19 empty] | 962.4717 | 475.3134 | 382.5026 | 365.6355 | 296.9482 | 4.5 | 2.5 | 1.3222 | 1.025 | 0.825 | 0.35 | 0.8 | 1.0021 | 1.04 | 1.4189 | 7 | 8.0952 | 8.2857 | 8.4762 | 8.6667
ELH569M6R3AR6(1) | 6.3 | 8 | 56000 | cylindrical | 0 |  |  |  | 25 | 50 | 3 | 85 | 2000 | [5 empty] | 7 | Snap-In Aluminum Electrolytic Capacitors | 0 | KEMET | 0.6 |  | 14 | [9 empty] | 5.71 | [19 empty] | 962.4717 | 475.3134 | 382.5026 | 365.6355 | 296.9482 | 4.5 | 2.5 | 1.3222 | 1.025 | 0.825 | 0.35 | 0.8 | 1.0021 | 1.04 | 1.4189 | 7 | 8.0952 | 8.2857 | 8.4762 | 8.6667
ELH279M6R3AS1(1) | 6.3 | 8 | 27000 | cylindrical | 0 |  |  |  | 30 | 25 | 3 | 85 | 2000 | [5 empty] | 7 | Snap-In Aluminum Electrolytic Capacitors | 0 | KEMET | 0.6 |  | 29 | [9 empty] | 3.57 | [19 empty] | 962.4717 | 475.3134 | 382.5026 | 365.6355 | 296.9482 | 4.5 | 2.5 | 1.3222 | 1.025 | 0.825 | 0.35 | 0.8 | 1.0021 | 1.04 | 1.4189 | 7 | 8.0952 | 8.2857 | 8.4762 | 8.6667
ELH339M6R3AS2(1) | 6.3 | 8 | 33000 | cylindrical | 0 |  |  |  | 30 | 30 | 3 | 85 | 2000 | [5 empty] | 7 | Snap-In Aluminum Electrolytic Capacitors | 0 | KEMET | 0.6 |  | 24 | [9 empty] | 4.05 | [19 empty] | 962.4717 | 475.3134 | 382.5026 | 365.6355 | 296.9482 | 4.5 | 2.5 | 1.3222 | 1.025 | 0.825 | 0.35 | 0.8 | 1.0021 | 1.04 | 1.4189 | 7 | 8.0952 | 8.2857 | 8.4762 | 8.6667
ELH399M6R3AS2(1) | 6.3 | 8 | 39000 | cylindrical | 0 |  |  |  | 30 | 30 | 3 | 85 | 2000 | [5 empty] | 7 | Snap-In Aluminum Electrolytic Capacitors | 0 | KEMET | 0.6 |  | 20 | [9 empty] | 4.46 | [19 empty] | 962.4717 | 475.3134 | 382.5026 | 365.6355 | 296.9482 | 4.5 | 2.5 | 1.3222 | 1.025 | 0.825 | 0.35 | 0.8 | 1.0021 | 1.04 | 1.4189 | 7 | 8.0952 | 8.2857 | 8.4762 | 8.6667
ELH479M6R3AS3(1) | 6.3 | 8 | 47000 | cylindrical | 0 |  |  |  | 30 | 35 | 3 | 85 | 2000 | [5 empty] | 7 | Snap-In Aluminum Electrolytic Capacitors | 0 | KEMET | 0.6 |  | 17 | [9 empty] | 5.06 | [19 empty] | 962.4717 | 475.3134 | 382.5026 | 365.6355 | 296.9482 | 4.5 | 2.5 | 1.3222 | 1.025 | 0.825 | 0.35 | 0.8 | 1.0021 | 1.04 | 1.4189 | 7 | 8.0952 | 8.2857 | 8.4762 | 8.6667
ELH569M6R3AS4(1) | 6.3 | 8 | 56000 | cylindrical | 0 |  |  |  | 30 | 40 | 3 | 85 | 2000 | [5 empty] | 7 | Snap-In Aluminum Electrolytic Capacitors | 0 | KEMET | 0.6 |  | 14 | [9 empty] | 5.7 | [19 empty] | 962.4717 | 475.3134 | 382.5026 | 365.6355 | 296.9482 | 4.5 | 2.5 | 1.3222 | 1.025 | 0.825 | 0.35 | 0.8 | 1.0021 | 1.04 | 1.4189 | 7 | 8.0952 | 8.2857 | 8.4762 | 8.6667
ELH689M6R3AS5(1) | 6.3 | 8 | 68000 | cylindrical | 0 |  |  |  | 30 | 45 | 3 | 85 | 2000 | [5 empty] | 7 | Snap-In Aluminum Electrolytic Capacitors | 0 | KEMET | 0.6 |  | 12 | [9 empty] | 6.48 | [19 empty] | 962.4717 | 475.3134 | 382.5026 | 365.6355 | 296.9482 | 4.5 | 2.5 | 1.3222 | 1.025 | 0.825 | 0.35 | 0.8 | 1.0021 | 1.04 | 1.4189 | 7 | 8.0952 | 8.2857 | 8.4762 | 8.6667
ELH829M6R3AS6(1) | 6.3 | 8 | 82000 | cylindrical | 0 |  |  |  | 30 | 50 | 3 | 85 | 2000 | [5 empty] | 7 | Snap-In Aluminum Electrolytic Capacitors | 0 | KEMET | 0.6 |  | 10 | [9 empty] | 7.32 | [19 empty] | 962.4717 | 475.3134 | 382.5026 | 365.6355 | 296.9482 | 4.5 | 2.5 | 1.3222 | 1.025 | 0.825 | 0.35 | 0.8 | 1.0021 | 1.04 | 1.4189 | 7 | 8.0952 | 8.2857 | 8.4762 | 8.6667
ELH339M6R3AT1(1) | 6.3 | 8 | 33000 | cylindrical | 0 |  |  |  | 35 | 25 | 3 | 85 | 2000 | [5 empty] | 7 | Snap-In Aluminum Electrolytic Capacitors | 0 | KEMET | 0.6 |  | 24 | [9 empty] | 4.1 | [19 empty] | 962.4717 | 475.3134 | 382.5026 | 365.6355 | 296.9482 | 4.5 | 2.5 | 1.3222 | 1.025 | 0.825 | 0.35 | 0.8 | 1.0021 | 1.04 | 1.4189 | 7 | 8.0952 | 8.2857 | 8.4762 | 8.6667
ELH399M6R3AT1(1) | 6.3 | 8 | 39000 | cylindrical | 0 |  |  |  | 35 | 25 | 3 | 85 | 2000 | [5 empty] | 7 | Snap-In Aluminum Electrolytic Capacitors | 0 | KEMET | 0.6 |  | 20 | [9 empty] | 4.51 | [19 empty] | 962.4717 | 475.3134 | 382.5026 | 365.6355 | 296.9482 | 4.5 | 2.5 | 1.3222 | 1.025 | 0.825 | 0.35 | 0.8 | 1.0021 | 1.04 | 1.4189 | 7 | 8.0952 | 8.2857 | 8.4762 | 8.6667
ELH479M6R3AT2(1) | 6.3 | 8 | 47000 | cylindrical | 0 |  |  |  | 35 | 30 | 3 | 85 | 2000 | [5 empty] | 7 | Snap-In Aluminum Electrolytic Capacitors | 0 | KEMET | 0.6 |  | 17 | [9 empty] | 5.03 | [19 empty] | 962.4717 | 475.3134 | 382.5026 | 365.6355 | 296.9482 | 4.5 | 2.5 | 1.3222 | 1.025 | 0.825 | 0.35 | 0.8 | 1.0021 | 1.04 | 1.4189 | 7 | 8.0952 | 8.2857 | 8.4762 | 8.6667
ELH569M6R3AT2(1) | 6.3 | 8 | 56000 | cylindrical | 0 |  |  |  | 35 | 30 | 3 | 85 | 2000 | [5 empty] | 7 | Snap-In Aluminum Electrolytic Capacitors | 0 | KEMET | 0.6 |  | 14 | [9 empty] | 5.75 | [19 empty] | 962.4717 | 475.3134 | 382.5026 | 365.6355 | 296.9482 | 4.5 | 2.5 | 1.3222 | 1.025 | 0.825 | 0.35 | 0.8 | 1.0021 | 1.04 | 1.4189 | 7 | 8.0952 | 8.2857 | 8.4762 | 8.6667
ELH689M6R3AT3(1) | 6.3 | 8 | 68000 | cylindrical | 0 |  |  |  | 35 | 35 | 3 | 85 | 2000 | [5 empty] | 7 | Snap-In Aluminum Electrolytic Capacitors | 0 | KEMET | 0.6 |  | 12 | [9 empty] | 6.42 | [19 empty] | 962.4717 | 475.3134 | 382.5026 | 365.6355 | 296.9482 | 4.5 | 2.5 | 1.3222 | 1.025 | 0.825 | 0.35 | 0.8 | 1.0021 | 1.04 | 1.4189 | 7 | 8.0952 | 8.2857 | 8.4762 | 8.6667
ELH829M6R3AT4(1) | 6.3 | 8 | 82000 | cylindrical | 0 |  |  |  | 35 | 40 | 3 | 85 | 2000 | [5 empty] | 7 | Snap-In Aluminum Electrolytic Capacitors | 0 | KEMET | 0.6 |  | 10 | [9 empty] | 7.29 | [19 empty] | 962.4717 | 475.3134 | 382.5026 | 365.6355 | 296.9482 | 4.5 | 2.5 | 1.3222 | 1.025 | 0.825 | 0.35 | 0.8 | 1.0021 | 1.04 | 1.4189 | 7 | 8.0952 | 8.2857 | 8.4762 | 8.6667
ELH10KM6R3AT5(1) | 6.3 | 8 | 100000 | cylindrical | 0 |  |  |  | 35 | 45 | 3 | 85 | 2000 | [5 empty] | 7 | Snap-In Aluminum Electrolytic Capacitors | 0 | KEMET | 0.6 |  | 8 | [9 empty] | 8.31 | [19 empty] | 962.4717 | 475.3134 | 382.5026 | 365.6355 | 296.9482 | 4.5 | 2.5 | 1.3222 | 1.025 | 0.825 | 0.35 | 0.8 | 1.0021 | 1.04 | 1.4189 | 7 | 8.0952 | 8.2857 | 8.4762 | 8.6667
ELH12KM6R3AT6(1) | 6.3 | 8 | 120000 | cylindrical | 0 |  |  |  | 35 | 50 | 3 | 85 | 2000 | [5 empty] | 7 | Snap-In Aluminum Electrolytic Capacitors | 0 | KEMET | 0.6 |  | 7 | [9 empty] | 8.6 | [19 empty] | 962.4717 | 475.3134 | 382.5026 | 365.6355 | 296.9482 | 4.5 | 2.5 | 1.3222 | 1.025 | 0.825 | 0.35 | 0.8 | 1.0021 | 1.04 | 1.4189 | 7 | 8.0952 | 8.2857 | 8.4762 | 8.6667
ELH129M010AQ1(1) | 10 | 13 | 12000 | cylindrical | 0 |  |  |  | 22 | 25 | 2.4 | 85 | 2000 | [5 empty] | 7 | Snap-In Aluminum Electrolytic Capacitors | 0 | KEMET | 0.55 |  | 61 | [9 empty] | 2.4 | [19 empty] | 962.4717 | 475.3134 | 382.5026 | 365.6355 | 296.9482 | 4.5 | 2.5 | 1.3222 | 1.025 | 0.825 | 0.35 | 0.8 | 1.0021 | 1.04 | 1.4189 | 7 | 8.0952 | 8.2857 | 8.4762 | 8.6667
ELH159M010AQ2(1) | 10 | 13 | 15000 | cylindrical | 0 |  |  |  | 22 | 30 | 3 | 85 | 2000 | [5 empty] | 7 | Snap-In Aluminum Electrolytic Capacitors | 0 | KEMET | 0.55 |  | 49 | [9 empty] | 2.75 | [19 empty] | 962.4717 | 475.3134 | 382.5026 | 365.6355 | 296.9482 | 4.5 | 2.5 | 1.3222 | 1.025 | 0.825 | 0.35 | 0.8 | 1.0021 | 1.04 | 1.4189 | 7 | 8.0952 | 8.2857 | 8.4762 | 8.6667
ELH189M010AQ3(1) | 10 | 13 | 18000 | cylindrical | 0 |  |  |  | 22 | 35 | 3 | 85 | 2000 | [5 empty] | 7 | Snap-In Aluminum Electrolytic Capacitors | 0 | KEMET | 0.55 |  | 41 | [9 empty] | 3.15 | [19 empty] | 962.4717 | 475.3134 | 382.5026 | 365.6355 | 296.9482 | 4.5 | 2.5 | 1.3222 | 1.025 | 0.825 | 0.35 | 0.8 | 1.0021 | 1.04 | 1.4189 | 7 | 8.0952 | 8.2857 | 8.4762 | 8.6667
ELH229M010AQ4(1) | 10 | 13 | 22000 | cylindrical | 0 |  |  |  | 22 | 40 | 3 | 85 | 2000 | [5 empty] | 7 | Snap-In Aluminum Electrolytic Capacitors | 0 | KEMET | 0.55 |  | 33 | [9 empty] | 3.55 | [19 empty] | 962.4717 | 475.3134 | 382.5026 | 365.6355 | 296.9482 | 4.5 | 2.5 | 1.3222 | 1.025 | 0.825 | 0.35 | 0.8 | 1.0021 | 1.04 | 1.4189 | 7 | 8.0952 | 8.2857 | 8.4762 | 8.6667
ELH279M010AQ5(1) | 10 | 13 | 27000 | cylindrical | 0 |  |  |  | 22 | 45 | 3 | 85 | 2000 | [5 empty] | 7 | Snap-In Aluminum Electrolytic Capacitors | 0 | KEMET | 0.55 |  | 27 | [9 empty] | 4.05 | [19 empty] | 962.4717 | 475.3134 | 382.5026 | 365.6355 | 296.9482 | 4.5 | 2.5 | 1.3222 | 1.025 | 0.825 | 0.35 | 0.8 | 1.0021 | 1.04 | 1.4189 | 7 | 8.0952 | 8.2857 | 8.4762 | 8.6667
ELH339M010AQ6(1) | 10 | 13 | 33000 | cylindrical | 0 |  |  |  | 22 | 50 | 3 | 85 | 2000 | [5 empty] | 7 | Snap-In Aluminum Electrolytic Capacitors | 0 | KEMET | 0.55 |  | 22 | [9 empty] | 4.6 | [19 empty] | 962.4717 | 475.3134 | 382.5026 | 365.6355 | 296.9482 | 4.5 | 2.5 | 1.3222 | 1.025 | 0.825 | 0.35 | 0.8 | 1.0021 | 1.04 | 1.4189 | 7 | 8.0952 | 8.2857 | 8.4762 | 8.6667
ELH159M010AR1(1) | 10 | 13 | 15000 | cylindrical | 0 |  |  |  | 25 | 25 | 3 | 85 | 2000 | [5 empty] | 7 | Snap-In Aluminum Electrolytic Capacitors | 0 | KEMET | 0.55 |  | 49 | [9 empty] | 2.75 | [19 empty] | 962.4717 | 475.3134 | 382.5026 | 365.6355 | 296.9482 | 4.5 | 2.5 | 1.3222 | 1.025 | 0.825 | 0.35 | 0.8 | 1.0021 | 1.04 | 1.4189 | 7 | 8.0952 | 8.2857 | 8.4762 | 8.6667
ELH189M010AR1(1) | 10 | 13 | 18000 | cylindrical | 0 |  |  |  | 25 | 25 | 3 | 85 | 2000 | [5 empty] | 7 | Snap-In Aluminum Electrolytic Capacitors | 0 | KEMET | 0.55 |  | 41 | [9 empty] | 3.05 | [19 empty] | 962.4717 | 475.3134 | 382.5026 | 365.6355 | 296.9482 | 4.5 | 2.5 | 1.3222 | 1.025 | 0.825 | 0.35 | 0.8 | 1.0021 | 1.04 | 1.4189 | 7 | 8.0952 | 8.2857 | 8.4762 | 8.6667
ELH229M010AR2(1) | 10 | 13 | 22000 | cylindrical | 0 |  |  |  | 25 | 30 | 3 | 85 | 2000 | [5 empty] | 7 | Snap-In Aluminum Electrolytic Capacitors | 0 | KEMET | 0.55 |  | 33 | [9 empty] | 3.5 | [19 empty] | 962.4717 | 475.3134 | 382.5026 | 365.6355 | 296.9482 | 4.5 | 2.5 | 1.3222 | 1.025 | 0.825 | 0.35 | 0.8 | 1.0021 | 1.04 | 1.4189 | 7 | 8.0952 | 8.2857 | 8.4762 | 8.6667
ELH279M010AR3(1) | 10 | 13 | 27000 | cylindrical | 0 |  |  |  | 25 | 35 | 3 | 85 | 2000 | [5 empty] | 7 | Snap-In Aluminum Electrolytic Capacitors | 0 | KEMET | 0.55 |  | 27 | [9 empty] | 4 | [19 empty] | 962.4717 | 475.3134 | 382.5026 | 365.6355 | 296.9482 | 4.5 | 2.5 | 1.3222 | 1.025 | 0.825 | 0.35 | 0.8 | 1.0021 | 1.04 | 1.4189 | 7 | 8.0952 | 8.2857 | 8.4762 | 8.6667
ELH339M010AR4(1) | 10 | 13 | 33000 | cylindrical | 0 |  |  |  | 25 | 40 | 3 | 85 | 2000 | [5 empty] | 7 | Snap-In Aluminum Electrolytic Capacitors | 0 | KEMET | 0.55 |  | 22 | [9 empty] | 4.55 | [19 empty] | 962.4717 | 475.3134 | 382.5026 | 365.6355 | 296.9482 | 4.5 | 2.5 | 1.3222 | 1.025 | 0.825 | 0.35 | 0.8 | 1.0021 | 1.04 | 1.4189 | 7 | 8.0952 | 8.2857 | 8.4762 | 8.6667
ELH399M010AR5(1) | 10 | 13 | 39000 | cylindrical | 0 |  |  |  | 25 | 45 | 3 | 85 | 2000 | [5 empty] | 7 | Snap-In Aluminum Electrolytic Capacitors | 0 | KEMET | 0.55 |  | 19 | [9 empty] | 5.1 | [19 empty] | 962.4717 | 475.3134 | 382.5026 | 365.6355 | 296.9482 | 4.5 | 2.5 | 1.3222 | 1.025 | 0.825 | 0.35 | 0.8 | 1.0021 | 1.04 | 1.4189 | 7 | 8.0952 | 8.2857 | 8.4762 | 8.6667
ELH479M010AR6(1) | 10 | 13 | 47000 | cylindrical | 0 |  |  |  | 25 | 50 | 3 | 85 | 2000 | [5 empty] | 7 | Snap-In Aluminum Electrolytic Capacitors | 0 | KEMET | 0.55 |  | 16 | [9 empty] | 5.75 | [19 empty] | 962.4717 | 475.3134 | 382.5026 | 365.6355 | 296.9482 | 4.5 | 2.5 | 1.3222 | 1.025 | 0.825 | 0.35 | 0.8 | 1.0021 | 1.04 | 1.4189 | 7 | 8.0952 | 8.2857 | 8.4762 | 8.6667
ELH229M010AS1(1) | 10 | 13 | 22000 | cylindrical | 0 |  |  |  | 30 | 25 | 3 | 85 | 2000 | [5 empty] | 7 | Snap-In Aluminum Electrolytic Capacitors | 0 | KEMET | 0.55 |  | 33 | [9 empty] | 3.55 | [19 empty] | 962.4717 | 475.3134 | 382.5026 | 365.6355 | 296.9482 | 4.5 | 2.5 | 1.3222 | 1.025 | 0.825 | 0.35 | 0.8 | 1.0021 | 1.04 | 1.4189 | 7 | 8.0952 | 8.2857 | 8.4762 | 8.6667
ELH279M010AS2(1) | 10 | 13 | 27000 | cylindrical | 0 |  |  |  | 30 | 30 | 3 | 85 | 2000 | [5 empty] | 7 | Snap-In Aluminum Electrolytic Capacitors | 0 | KEMET | 0.55 |  | 27 | [9 empty] | 4.05 | [19 empty] | 962.4717 | 475.3134 | 382.5026 | 365.6355 | 296.9482 | 4.5 | 2.5 | 1.3222 | 1.025 | 0.825 | 0.35 | 0.8 | 1.0021 | 1.04 | 1.4189 | 7 | 8.0952 | 8.2857 | 8.4762 | 8.6667
ELH339M010AS2(1) | 10 | 13 | 33000 | cylindrical | 0 |  |  |  | 30 | 30 | 3 | 85 | 2000 | [5 empty] | 7 | Snap-In Aluminum Electrolytic Capacitors | 0 | KEMET | 0.55 |  | 22 | [9 empty] | 4.5 | [19 empty] | 962.4717 | 475.3134 | 382.5026 | 365.6355 | 296.9482 | 4.5 | 2.5 | 1.3222 | 1.025 | 0.825 | 0.35 | 0.8 | 1.0021 | 1.04 | 1.4189 | 7 | 8.0952 | 8.2857 | 8.4762 | 8.6667
ELH399M010AS3(1) | 10 | 13 | 39000 | cylindrical | 0 |  |  |  | 30 | 35 | 3 | 85 | 2000 | [5 empty] | 7 | Snap-In Aluminum Electrolytic Capacitors | 0 | KEMET | 0.55 |  | 19 | [9 empty] | 5.05 | [19 empty] | 962.4717 | 475.3134 | 382.5026 | 365.6355 | 296.9482 | 4.5 | 2.5 | 1.3222 | 1.025 | 0.825 | 0.35 | 0.8 | 1.0021 | 1.04 | 1.4189 | 7 | 8.0952 | 8.2857 | 8.4762 | 8.6667
ELH479M010AS4(1) | 10 | 13 | 47000 | cylindrical | 0 |  |  |  | 30 | 40 | 3 | 85 | 2000 | [5 empty] | 7 | Snap-In Aluminum Electrolytic Capacitors | 0 | KEMET | 0.55 |  | 16 | [9 empty] | 5.7 | [19 empty] | 962.4717 | 475.3134 | 382.5026 | 365.6355 | 296.9482 | 4.5 | 2.5 | 1.3222 | 1.025 | 0.825 | 0.35 | 0.8 | 1.0021 | 1.04 | 1.4189 | 7 | 8.0952 | 8.2857 | 8.4762 | 8.6667
ELH569M010AS5(1) | 10 | 13 | 56000 | cylindrical | 0 |  |  |  | 30 | 45 | 3 | 85 | 2000 | [5 empty] | 7 | Snap-In Aluminum Electrolytic Capacitors | 0 | KEMET | 0.55 |  | 13 | [9 empty] | 6.45 | [19 empty] | 962.4717 | 475.3134 | 382.5026 | 365.6355 | 296.9482 | 4.5 | 2.5 | 1.3222 | 1.025 | 0.825 | 0.35 | 0.8 | 1.0021 | 1.04 | 1.4189 | 7 | 8.0952 | 8.2857 | 8.4762 | 8.6667
ELH689M010AS6(1) | 10 | 13 | 68000 | cylindrical | 0 |  |  |  | 30 | 50 | 3 | 85 | 2000 | [5 empty] | 7 | Snap-In Aluminum Electrolytic Capacitors | 0 | KEMET | 0.55 |  | 11 | [9 empty] | 7.05 | [19 empty] | 962.4717 | 475.3134 | 382.5026 | 365.6355 | 296.9482 | 4.5 | 2.5 | 1.3222 | 1.025 | 0.825 | 0.35 | 0.8 | 1.0021 | 1.04 | 1.4189 | 7 | 8.0952 | 8.2857 | 8.4762 | 8.6667
ELH339M010AT1(1) | 10 | 13 | 33000 | cylindrical | 0 |  |  |  | 35 | 25 | 3 | 85 | 2000 | [5 empty] | 7 | Snap-In Aluminum Electrolytic Capacitors | 0 | KEMET | 0.55 |  | 22 | [9 empty] | 4.5 | [19 empty] | 962.4717 | 475.3134 | 382.5026 | 365.6355 | 296.9482 | 4.5 | 2.5 | 1.3222 | 1.025 | 0.825 | 0.35 | 0.8 | 1.0021 | 1.04 | 1.4189 | 7 | 8.0952 | 8.2857 | 8.4762 | 8.6667
ELH399M010AT2(1) | 10 | 13 | 39000 | cylindrical | 0 |  |  |  | 35 | 30 | 3 | 85 | 2000 | [5 empty] | 7 | Snap-In Aluminum Electrolytic Capacitors | 0 | KEMET | 0.55 |  | 19 | [9 empty] | 5.05 | [19 empty] | 962.4717 | 475.3134 | 382.5026 | 365.6355 | 296.9482 | 4.5 | 2.5 | 1.3222 | 1.025 | 0.825 | 0.35 | 0.8 | 1.0021 | 1.04 | 1.4189 | 7 | 8.0952 | 8.2857 | 8.4762 | 8.6667
ELH479M010AT2(1) | 10 | 13 | 47000 | cylindrical | 0 |  |  |  | 35 | 30 | 3 | 85 | 2000 | [5 empty] | 7 | Snap-In Aluminum Electrolytic Capacitors | 0 | KEMET | 0.55 |  | 16 | [9 empty] | 5.65 | [19 empty] | 962.4717 | 475.3134 | 382.5026 | 365.6355 | 296.9482 | 4.5 | 2.5 | 1.3222 | 1.025 | 0.825 | 0.35 | 0.8 | 1.0021 | 1.04 | 1.4189 | 7 | 8.0952 | 8.2857 | 8.4762 | 8.6667
ELH569M010AT3(1) | 10 | 13 | 56000 | cylindrical | 0 |  |  |  | 35 | 35 | 3 | 85 | 2000 | [5 empty] | 7 | Snap-In Aluminum Electrolytic Capacitors | 0 | KEMET | 0.55 |  | 13 | [9 empty] | 6.4 | [19 empty] | 962.4717 | 475.3134 | 382.5026 | 365.6355 | 296.9482 | 4.5 | 2.5 | 1.3222 | 1.025 | 0.825 | 0.35 | 0.8 | 1.0021 | 1.04 | 1.4189 | 7 | 8.0952 | 8.2857 | 8.4762 | 8.6667
ELH689M010AT4(1) | 10 | 13 | 68000 | cylindrical | 0 |  |  |  | 35 | 40 | 3 | 85 | 2000 | [5 empty] | 7 | Snap-In Aluminum Electrolytic Capacitors | 0 | KEMET | 0.55 |  | 11 | [9 empty] | 7.1 | [19 empty] | 962.4717 | 475.3134 | 382.5026 | 365.6355 | 296.9482 | 4.5 | 2.5 | 1.3222 | 1.025 | 0.825 | 0.35 | 0.8 | 1.0021 | 1.04 | 1.4189 | 7 | 8.0952 | 8.2857 | 8.4762 | 8.6667
ELH829M010AT6(1) | 10 | 13 | 82000 | cylindrical | 0 |  |  |  | 35 | 50 | 3 | 85 | 2000 | [5 empty] | 7 | Snap-In Aluminum Electrolytic Capacitors | 0 | KEMET | 0.55 |  | 9 | [9 empty] | 7.5 | [19 empty] | 962.4717 | 475.3134 | 382.5026 | 365.6355 | 296.9482 | 4.5 | 2.5 | 1.3222 | 1.025 | 0.825 | 0.35 | 0.8 | 1.0021 | 1.04 | 1.4189 | 7 | 8.0952 | 8.2857 | 8.4762 | 8.6667
ELH828M016AQ1(1) | 16 | 20 | 8200 | cylindrical | 0 |  |  |  | 22 | 25 | 2.6 | 85 | 2000 | [5 empty] | 7 | Snap-In Aluminum Electrolytic Capacitors | 0 | KEMET | 0.55 |  | 89 | [9 empty] | 2.6 | [19 empty] | 962.4717 | 475.3134 | 382.5026 | 365.6355 | 296.9482 | 4.5 | 2.5 | 1.3222 | 1.025 | 0.825 | 0.35 | 0.8 | 1.0021 | 1.04 | 1.4189 | 7 | 8.0952 | 8.2857 | 8.4762 | 8.6667
ELH109M016AQ2(1) | 16 | 20 | 10000 | cylindrical | 0 |  |  |  | 22 | 30 | 3 | 85 | 2000 | [5 empty] | 7 | Snap-In Aluminum Electrolytic Capacitors | 0 | KEMET | 0.55 |  | 73 | [9 empty] | 2.7 | [19 empty] | 962.4717 | 475.3134 | 382.5026 | 365.6355 | 296.9482 | 4.5 | 2.5 | 1.3222 | 1.025 | 0.825 | 0.35 | 0.8 | 1.0021 | 1.04 | 1.4189 | 7 | 8.0952 | 8.2857 | 8.4762 | 8.6667
ELH129M016AQ2(1) | 16 | 20 | 12000 | cylindrical | 0 |  |  |  | 22 | 30 | 3 | 85 | 2000 | [5 empty] | 7 | Snap-In Aluminum Electrolytic Capacitors | 0 | KEMET | 0.55 |  | 61 | [9 empty] | 2.9 | [19 empty] | 962.4717 | 475.3134 | 382.5026 | 365.6355 | 296.9482 | 4.5 | 2.5 | 1.3222 | 1.025 | 0.825 | 0.35 | 0.8 | 1.0021 | 1.04 | 1.4189 | 7 | 8.0952 | 8.2857 | 8.4762 | 8.6667
ELH159M016AQ3(1) | 16 | 20 | 15000 | cylindrical | 0 |  |  |  | 22 | 35 | 3 | 85 | 2000 | [5 empty] | 7 | Snap-In Aluminum Electrolytic Capacitors | 0 | KEMET | 0.55 |  | 49 | [9 empty] | 3.3 | [19 empty] | 962.4717 | 475.3134 | 382.5026 | 365.6355 | 296.9482 | 4.5 | 2.5 | 1.3222 | 1.025 | 0.825 | 0.35 | 0.8 | 1.0021 | 1.04 | 1.4189 | 7 | 8.0952 | 8.2857 | 8.4762 | 8.6667
ELH189M016AQ4(1) | 16 | 20 | 18000 | cylindrical | 0 |  |  |  | 22 | 40 | 3 | 85 | 2000 | [5 empty] | 7 | Snap-In Aluminum Electrolytic Capacitors | 0 | KEMET | 0.55 |  | 41 | [9 empty] | 3.7 | [19 empty] | 962.4717 | 475.3134 | 382.5026 | 365.6355 | 296.9482 | 4.5 | 2.5 | 1.3222 | 1.025 | 0.825 | 0.35 | 0.8 | 1.0021 | 1.04 | 1.4189 | 7 | 8.0952 | 8.2857 | 8.4762 | 8.6667
ELH229M016AQ6(1) | 16 | 20 | 22000 | cylindrical | 0 |  |  |  | 22 | 50 | 3 | 85 | 2000 | [5 empty] | 7 | Snap-In Aluminum Electrolytic Capacitors | 0 | KEMET | 0.55 |  | 33 | [9 empty] | 4.35 | [19 empty] | 962.4717 | 475.3134 | 382.5026 | 365.6355 | 296.9482 | 4.5 | 2.5 | 1.3222 | 1.025 | 0.825 | 0.35 | 0.8 | 1.0021 | 1.04 | 1.4189 | 7 | 8.0952 | 8.2857 | 8.4762 | 8.6667
ELH109M016AR1(1) | 16 | 20 | 10000 | cylindrical | 0 |  |  |  | 25 | 25 | 3 | 85 | 2000 | [5 empty] | 7 | Snap-In Aluminum Electrolytic Capacitors | 0 | KEMET | 0.55 |  | 73 | [9 empty] | 2.75 | [19 empty] | 962.4717 | 475.3134 | 382.5026 | 365.6355 | 296.9482 | 4.5 | 2.5 | 1.3222 | 1.025 | 0.825 | 0.35 | 0.8 | 1.0021 | 1.04 | 1.4189 | 7 | 8.0952 | 8.2857 | 8.4762 | 8.6667
ELH129M016AR1(1) | 16 | 20 | 12000 | cylindrical | 0 |  |  |  | 25 | 25 | 3 | 85 | 2000 | [5 empty] | 7 | Snap-In Aluminum Electrolytic Capacitors | 0 | KEMET | 0.55 |  | 61 | [9 empty] | 2.95 | [19 empty] | 962.4717 | 475.3134 | 382.5026 | 365.6355 | 296.9482 | 4.5 | 2.5 | 1.3222 | 1.025 | 0.825 | 0.35 | 0.8 | 1.0021 | 1.04 | 1.4189 | 7 | 8.0952 | 8.2857 | 8.4762 | 8.6667
ELH159M016AR2(1) | 16 | 20 | 15000 | cylindrical | 0 |  |  |  | 25 | 30 | 3 | 85 | 2000 | [5 empty] | 7 | Snap-In Aluminum Electrolytic Capacitors | 0 | KEMET | 0.55 |  | 49 | [9 empty] | 3.45 | [19 empty] | 962.4717 | 475.3134 | 382.5026 | 365.6355 | 296.9482 | 4.5 | 2.5 | 1.3222 | 1.025 | 0.825 | 0.35 | 0.8 | 1.0021 | 1.04 | 1.4189 | 7 | 8.0952 | 8.2857 | 8.4762 | 8.6667
ELH189M016AR3(1) | 16 | 20 | 18000 | cylindrical | 0 |  |  |  | 25 | 35 | 3 | 85 | 2000 | [5 empty] | 7 | Snap-In Aluminum Electrolytic Capacitors | 0 | KEMET | 0.55 |  | 41 | [9 empty] | 3.75 | [19 empty] | 962.4717 | 475.3134 | 382.5026 | 365.6355 | 296.9482 | 4.5 | 2.5 | 1.3222 | 1.025 | 0.825 | 0.35 | 0.8 | 1.0021 | 1.04 | 1.4189 | 7 | 8.0952 | 8.2857 | 8.4762 | 8.6667
ELH229M016AR4(1) | 16 | 20 | 22000 | cylindrical | 0 |  |  |  | 25 | 40 | 3 | 85 | 2000 | [5 empty] | 7 | Snap-In Aluminum Electrolytic Capacitors | 0 | KEMET | 0.55 |  | 33 | [9 empty] | 4.3 | [19 empty] | 962.4717 | 475.3134 | 382.5026 | 365.6355 | 296.9482 | 4.5 | 2.5 | 1.3222 | 1.025 | 0.825 | 0.35 | 0.8 | 1.0021 | 1.04 | 1.4189 | 7 | 8.0952 | 8.2857 | 8.4762 | 8.6667
ELH279M016AR5(1) | 16 | 20 | 27000 | cylindrical | 0 |  |  |  | 25 | 45 | 3 | 85 | 2000 | [5 empty] | 7 | Snap-In Aluminum Electrolytic Capacitors | 0 | KEMET | 0.55 |  | 27 | [9 empty] | 4.7 | [19 empty] | 962.4717 | 475.3134 | 382.5026 | 365.6355 | 296.9482 | 4.5 | 2.5 | 1.3222 | 1.025 | 0.825 | 0.35 | 0.8 | 1.0021 | 1.04 | 1.4189 | 7 | 8.0952 | 8.2857 | 8.4762 | 8.6667
ELH159M016AS1(1) | 16 | 20 | 15000 | cylindrical | 0 |  |  |  | 30 | 25 | 3 | 85 | 2000 | [5 empty] | 7 | Snap-In Aluminum Electrolytic Capacitors | 0 | KEMET | 0.55 |  | 49 | [9 empty] | 3.5 | [19 empty] | 962.4717 | 475.3134 | 382.5026 | 365.6355 | 296.9482 | 4.5 | 2.5 | 1.3222 | 1.025 | 0.825 | 0.35 | 0.8 | 1.0021 | 1.04 | 1.4189 | 7 | 8.0952 | 8.2857 | 8.4762 | 8.6667
ELH189M016AS2(1) | 16 | 20 | 18000 | cylindrical | 0 |  |  |  | 30 | 30 | 3 | 85 | 2000 | [5 empty] | 7 | Snap-In Aluminum Electrolytic Capacitors | 0 | KEMET | 0.55 |  | 41 | [9 empty] | 3.8 | [19 empty] | 962.4717 | 475.3134 | 382.5026 | 365.6355 | 296.9482 | 4.5 | 2.5 | 1.3222 | 1.025 | 0.825 | 0.35 | 0.8 | 1.0021 | 1.04 | 1.4189 | 7 | 8.0952 | 8.2857 | 8.4762 | 8.6667
ELH229M016AS2(1) | 16 | 20 | 22000 | cylindrical | 0 |  |  |  | 30 | 30 | 3 | 85 | 2000 | [5 empty] | 7 | Snap-In Aluminum Electrolytic Capacitors | 0 | KEMET | 0.55 |  | 33 | [9 empty] | 4.25 | [19 empty] | 962.4717 | 475.3134 | 382.5026 | 365.6355 | 296.9482 | 4.5 | 2.5 | 1.3222 | 1.025 | 0.825 | 0.35 | 0.8 | 1.0021 | 1.04 | 1.4189 | 7 | 8.0952 | 8.2857 | 8.4762 | 8.6667
ELH279M016AS3(1) | 16 | 20 | 27000 | cylindrical | 0 |  |  |  | 30 | 35 | 3 | 85 | 2000 | [5 empty] | 7 | Snap-In Aluminum Electrolytic Capacitors | 0 | KEMET | 0.55 |  | 27 | [9 empty] | 4.65 | [19 empty] | 962.4717 | 475.3134 | 382.5026 | 365.6355 | 296.9482 | 4.5 | 2.5 | 1.3222 | 1.025 | 0.825 | 0.35 | 0.8 | 1.0021 | 1.04 | 1.4189 | 7 | 8.0952 | 8.2857 | 8.4762 | 8.6667
ELH339M016AS4(1) | 16 | 20 | 33000 | cylindrical | 0 |  |  |  | 30 | 40 | 3 | 85 | 2000 | [5 empty] | 7 | Snap-In Aluminum Electrolytic Capacitors | 0 | KEMET | 0.55 |  | 22 | [9 empty] | 5.35 | [19 empty] | 962.4717 | 475.3134 | 382.5026 | 365.6355 | 296.9482 | 4.5 | 2.5 | 1.3222 | 1.025 | 0.825 | 0.35 | 0.8 | 1.0021 | 1.04 | 1.4189 | 7 | 8.0952 | 8.2857 | 8.4762 | 8.6667
ELH399M016AS5(1) | 16 | 20 | 39000 | cylindrical | 0 |  |  |  | 30 | 45 | 3 | 85 | 2000 | [5 empty] | 7 | Snap-In Aluminum Electrolytic Capacitors | 0 | KEMET | 0.55 |  | 19 | [9 empty] | 6 | [19 empty] | 962.4717 | 475.3134 | 382.5026 | 365.6355 | 296.9482 | 4.5 | 2.5 | 1.3222 | 1.025 | 0.825 | 0.35 | 0.8 | 1.0021 | 1.04 | 1.4189 | 7 | 8.0952 | 8.2857 | 8.4762 | 8.6667
ELH479M016AS6(1) | 16 | 20 | 47000 | cylindrical | 0 |  |  |  | 30 | 50 | 3 | 85 | 2000 | [5 empty] | 7 | Snap-In Aluminum Electrolytic Capacitors | 0 | KEMET | 0.55 |  | 16 | [9 empty] | 6.8 | [19 empty] | 962.4717 | 475.3134 | 382.5026 | 365.6355 | 296.9482 | 4.5 | 2.5 | 1.3222 | 1.025 | 0.825 | 0.35 | 0.8 | 1.0021 | 1.04 | 1.4189 | 7 | 8.0952 | 8.2857 | 8.4762 | 8.6667
ELH229M016AT1(1) | 16 | 20 | 22000 | cylindrical | 0 |  |  |  | 35 | 25 | 3 | 85 | 2000 | [5 empty] | 7 | Snap-In Aluminum Electrolytic Capacitors | 0 | KEMET | 0.55 |  | 33 | [9 empty] | 4.2 | [19 empty] | 962.4717 | 475.3134 | 382.5026 | 365.6355 | 296.9482 | 4.5 | 2.5 | 1.3222 | 1.025 | 0.825 | 0.35 | 0.8 | 1.0021 | 1.04 | 1.4189 | 7 | 8.0952 | 8.2857 | 8.4762 | 8.6667
ELH279M016AT2(1) | 16 | 20 | 27000 | cylindrical | 0 |  |  |  | 35 | 30 | 3 | 85 | 2000 | [5 empty] | 7 | Snap-In Aluminum Electrolytic Capacitors | 0 | KEMET | 0.55 |  | 27 | [9 empty] | 4.65 | [19 empty] | 962.4717 | 475.3134 | 382.5026 | 365.6355 | 296.9482 | 4.5 | 2.5 | 1.3222 | 1.025 | 0.825 | 0.35 | 0.8 | 1.0021 | 1.04 | 1.4189 | 7 | 8.0952 | 8.2857 | 8.4762 | 8.6667
ELH339M016AT2(1) | 16 | 20 | 33000 | cylindrical | 0 |  |  |  | 35 | 30 | 3 | 85 | 2000 | [5 empty] | 7 | Snap-In Aluminum Electrolytic Capacitors | 0 | KEMET | 0.55 |  | 22 | [9 empty] | 5.4 | [19 empty] | 962.4717 | 475.3134 | 382.5026 | 365.6355 | 296.9482 | 4.5 | 2.5 | 1.3222 | 1.025 | 0.825 | 0.35 | 0.8 | 1.0021 | 1.04 | 1.4189 | 7 | 8.0952 | 8.2857 | 8.4762 | 8.6667
ELH399M016AT3(1) | 16 | 20 | 39000 | cylindrical | 0 |  |  |  | 35 | 35 | 3 | 85 | 2000 | [5 empty] | 7 | Snap-In Aluminum Electrolytic Capacitors | 0 | KEMET | 0.55 |  | 19 | [9 empty] | 5.95 | [19 empty] | 962.4717 | 475.3134 | 382.5026 | 365.6355 | 296.9482 | 4.5 | 2.5 | 1.3222 | 1.025 | 0.825 | 0.35 | 0.8 | 1.0021 | 1.04 | 1.4189 | 7 | 8.0952 | 8.2857 | 8.4762 | 8.6667
ELH479M016AT4(1) | 16 | 20 | 47000 | cylindrical | 0 |  |  |  | 35 | 40 | 3 | 85 | 2000 | [5 empty] | 7 | Snap-In Aluminum Electrolytic Capacitors | 0 | KEMET | 0.55 |  | 16 | [9 empty] | 6.75 | [19 empty] | 962.4717 | 475.3134 | 382.5026 | 365.6355 | 296.9482 | 4.5 | 2.5 | 1.3222 | 1.025 | 0.825 | 0.35 | 0.8 | 1.0021 | 1.04 | 1.4189 | 7 | 8.0952 | 8.2857 | 8.4762 | 8.6667
ELH569M016AT5(1) | 16 | 20 | 56000 | cylindrical | 0 |  |  |  | 35 | 45 | 3 | 85 | 2000 | [5 empty] | 7 | Snap-In Aluminum Electrolytic Capacitors | 0 | KEMET | 0.55 |  | 13 | [9 empty] | 7.6 | [19 empty] | 962.4717 | 475.3134 | 382.5026 | 365.6355 | 296.9482 | 4.5 | 2.5 | 1.3222 | 1.025 | 0.825 | 0.35 | 0.8 | 1.0021 | 1.04 | 1.4189 | 7 | 8.0952 | 8.2857 | 8.4762 | 8.6667
ELH689M016AT6(1) | 16 | 20 | 68000 | cylindrical | 0 |  |  |  | 35 | 50 | 3 | 85 | 2000 | [5 empty] | 7 | Snap-In Aluminum Electrolytic Capacitors | 0 | KEMET | 0.55 |  | 11 | [9 empty] | 8 | [19 empty] | 962.4717 | 475.3134 | 382.5026 | 365.6355 | 296.9482 | 4.5 | 2.5 | 1.3222 | 1.025 | 0.825 | 0.35 | 0.8 | 1.0021 | 1.04 | 1.4189 | 7 | 8.0952 | 8.2857 | 8.4762 | 8.6667
ELH829M016AT8(1) | 16 | 20 | 82000 | cylindrical | 0 |  |  |  | 35 | 60 | 3 | 85 | 2000 | [5 empty] | 7 | Snap-In Aluminum Electrolytic Capacitors | 0 | KEMET | 0.55 |  | 9 | [9 empty] | 8.5 | [19 empty] | 962.4717 | 475.3134 | 382.5026 | 365.6355 | 296.9482 | 4.5 | 2.5 | 1.3222 | 1.025 | 0.825 | 0.35 | 0.8 | 1.0021 | 1.04 | 1.4189 | 7 | 8.0952 | 8.2857 | 8.4762 | 8.6667
ELH568M025AQ1(1) | 25 | 32 | 5600 | cylindrical | 0 |  |  |  | 22 | 25 | 2.8 | 85 | 2000 | [5 empty] | 7 | Snap-In Aluminum Electrolytic Capacitors | 0 | KEMET | 0.45 |  | 107 | [9 empty] | 2.2 | [19 empty] | 962.4717 | 475.3134 | 382.5026 | 365.6355 | 296.9482 | 4.5 | 2.5 | 1.3222 | 1.025 | 0.825 | 0.35 | 0.8 | 1.0021 | 1.04 | 1.4189 | 7 | 8.0952 | 8.2857 | 8.4762 | 8.6667
ELH688M025AQ2(1) | 25 | 32 | 6800 | cylindrical | 0 |  |  |  | 22 | 30 | 3 | 85 | 2000 | [5 empty] | 7 | Snap-In Aluminum Electrolytic Capacitors | 0 | KEMET | 0.45 |  | 88 | [9 empty] | 2.4 | [19 empty] | 962.4717 | 475.3134 | 382.5026 | 365.6355 | 296.9482 | 4.5 | 2.5 | 1.3222 | 1.025 | 0.825 | 0.35 | 0.8 | 1.0021 | 1.04 | 1.4189 | 7 | 8.0952 | 8.2857 | 8.4762 | 8.6667
ELH828M025AQ3(1) | 25 | 32 | 8200 | cylindrical | 0 |  |  |  | 22 | 35 | 3 | 85 | 2000 | [5 empty] | 7 | Snap-In Aluminum Electrolytic Capacitors | 0 | KEMET | 0.45 |  | 73 | [9 empty] | 2.7 | [19 empty] | 962.4717 | 475.3134 | 382.5026 | 365.6355 | 296.9482 | 4.5 | 2.5 | 1.3222 | 1.025 | 0.825 | 0.35 | 0.8 | 1.0021 | 1.04 | 1.4189 | 7 | 8.0952 | 8.2857 | 8.4762 | 8.6667
ELH109M025AQ4(1) | 25 | 32 | 10000 | cylindrical | 0 |  |  |  | 22 | 40 | 3 | 85 | 2000 | [5 empty] | 7 | Snap-In Aluminum Electrolytic Capacitors | 0 | KEMET | 0.45 |  | 60 | [9 empty] | 3.1 | [19 empty] | 962.4717 | 475.3134 | 382.5026 | 365.6355 | 296.9482 | 4.5 | 2.5 | 1.3222 | 1.025 | 0.825 | 0.35 | 0.8 | 1.0021 | 1.04 | 1.4189 | 7 | 8.0952 | 8.2857 | 8.4762 | 8.6667
ELH129M025AQ5(1) | 25 | 32 | 12000 | cylindrical | 0 |  |  |  | 22 | 45 | 3 | 85 | 2000 | [5 empty] | 7 | Snap-In Aluminum Electrolytic Capacitors | 0 | KEMET | 0.45 |  | 50 | [9 empty] | 3.5 | [19 empty] | 962.4717 | 475.3134 | 382.5026 | 365.6355 | 296.9482 | 4.5 | 2.5 | 1.3222 | 1.025 | 0.825 | 0.35 | 0.8 | 1.0021 | 1.04 | 1.4189 | 7 | 8.0952 | 8.2857 | 8.4762 | 8.6667
ELH159M025AQ6(1) | 25 | 32 | 15000 | cylindrical | 0 |  |  |  | 22 | 50 | 3 | 85 | 2000 | [5 empty] | 7 | Snap-In Aluminum Electrolytic Capacitors | 0 | KEMET | 0.45 |  | 40 | [9 empty] | 4 | [19 empty] | 962.4717 | 475.3134 | 382.5026 | 365.6355 | 296.9482 | 4.5 | 2.5 | 1.3222 | 1.025 | 0.825 | 0.35 | 0.8 | 1.0021 | 1.04 | 1.4189 | 7 | 8.0952 | 8.2857 | 8.4762 | 8.6667
ELH688M025AR1(1) | 25 | 32 | 6800 | cylindrical | 0 |  |  |  | 25 | 25 | 3 | 85 | 2000 | [5 empty] | 7 | Snap-In Aluminum Electrolytic Capacitors | 0 | KEMET | 0.45 |  | 88 | [9 empty] | 2.45 | [19 empty] | 962.4717 | 475.3134 | 382.5026 | 365.6355 | 296.9482 | 4.5 | 2.5 | 1.3222 | 1.025 | 0.825 | 0.35 | 0.8 | 1.0021 | 1.04 | 1.4189 | 7 | 8.0952 | 8.2857 | 8.4762 | 8.6667
ELH828M025AR1(1) | 25 | 32 | 8200 | cylindrical | 0 |  |  |  | 25 | 25 | 3 | 85 | 2000 | [5 empty] | 7 | Snap-In Aluminum Electrolytic Capacitors | 0 | KEMET | 0.45 |  | 73 | [9 empty] | 2.75 | [19 empty] | 962.4717 | 475.3134 | 382.5026 | 365.6355 | 296.9482 | 4.5 | 2.5 | 1.3222 | 1.025 | 0.825 | 0.35 | 0.8 | 1.0021 | 1.04 | 1.4189 | 7 | 8.0952 | 8.2857 | 8.4762 | 8.6667
ELH109M025AR2(1) | 25 | 32 | 10000 | cylindrical | 0 |  |  |  | 25 | 30 | 3 | 85 | 2000 | [5 empty] | 7 | Snap-In Aluminum Electrolytic Capacitors | 0 | KEMET | 0.45 |  | 60 | [9 empty] | 3.15 | [19 empty] | 962.4717 | 475.3134 | 382.5026 | 365.6355 | 296.9482 | 4.5 | 2.5 | 1.3222 | 1.025 | 0.825 | 0.35 | 0.8 | 1.0021 | 1.04 | 1.4189 | 7 | 8.0952 | 8.2857 | 8.4762 | 8.6667
ELH129M025AR3(1) | 25 | 32 | 12000 | cylindrical | 0 |  |  |  | 25 | 35 | 3 | 85 | 2000 | [5 empty] | 7 | Snap-In Aluminum Electrolytic Capacitors | 0 | KEMET | 0.45 |  | 50 | [9 empty] | 3.45 | [19 empty] | 962.4717 | 475.3134 | 382.5026 | 365.6355 | 296.9482 | 4.5 | 2.5 | 1.3222 | 1.025 | 0.825 | 0.35 | 0.8 | 1.0021 | 1.04 | 1.4189 | 7 | 8.0952 | 8.2857 | 8.4762 | 8.6667
ELH159M025AR4(1) | 25 | 32 | 15000 | cylindrical | 0 |  |  |  | 25 | 40 | 3 | 85 | 2000 | [5 empty] | 7 | Snap-In Aluminum Electrolytic Capacitors | 0 | KEMET | 0.45 |  | 40 | [9 empty] | 3.95 | [19 empty] | 962.4717 | 475.3134 | 382.5026 | 365.6355 | 296.9482 | 4.5 | 2.5 | 1.3222 | 1.025 | 0.825 | 0.35 | 0.8 | 1.0021 | 1.04 | 1.4189 | 7 | 8.0952 | 8.2857 | 8.4762 | 8.6667
ELH189M025AR5(1) | 25 | 32 | 18000 | cylindrical | 0 |  |  |  | 25 | 45 | 3 | 85 | 2000 | [5 empty] | 7 | Snap-In Aluminum Electrolytic Capacitors | 0 | KEMET | 0.45 |  | 33 | [9 empty] | 4.45 | [19 empty] | 962.4717 | 475.3134 | 382.5026 | 365.6355 | 296.9482 | 4.5 | 2.5 | 1.3222 | 1.025 | 0.825 | 0.35 | 0.8 | 1.0021 | 1.04 | 1.4189 | 7 | 8.0952 | 8.2857 | 8.4762 | 8.6667
ELH109M025AS1(1) | 25 | 32 | 10000 | cylindrical | 0 |  |  |  | 30 | 25 | 3 | 85 | 2000 | [5 empty] | 7 | Snap-In Aluminum Electrolytic Capacitors | 0 | KEMET | 0.45 |  | 60 | [9 empty] | 3.2 | [19 empty] | 962.4717 | 475.3134 | 382.5026 | 365.6355 | 296.9482 | 4.5 | 2.5 | 1.3222 | 1.025 | 0.825 | 0.35 | 0.8 | 1.0021 | 1.04 | 1.4189 | 7 | 8.0952 | 8.2857 | 8.4762 | 8.6667
ELH129M025AS2(1) | 25 | 32 | 12000 | cylindrical | 0 |  |  |  | 30 | 30 | 3 | 85 | 2000 | [5 empty] | 7 | Snap-In Aluminum Electrolytic Capacitors | 0 | KEMET | 0.45 |  | 50 | [9 empty] | 3.5 | [19 empty] | 962.4717 | 475.3134 | 382.5026 | 365.6355 | 296.9482 | 4.5 | 2.5 | 1.3222 | 1.025 | 0.825 | 0.35 | 0.8 | 1.0021 | 1.04 | 1.4189 | 7 | 8.0952 | 8.2857 | 8.4762 | 8.6667
ELH159M025AS3(1) | 25 | 32 | 15000 | cylindrical | 0 |  |  |  | 30 | 35 | 3 | 85 | 2000 | [5 empty] | 7 | Snap-In Aluminum Electrolytic Capacitors | 0 | KEMET | 0.45 |  | 40 | [9 empty] | 4 | [19 empty] | 962.4717 | 475.3134 | 382.5026 | 365.6355 | 296.9482 | 4.5 | 2.5 | 1.3222 | 1.025 | 0.825 | 0.35 | 0.8 | 1.0021 | 1.04 | 1.4189 | 7 | 8.0952 | 8.2857 | 8.4762 | 8.6667
ELH189M025AS3(1) | 25 | 32 | 18000 | cylindrical | 0 |  |  |  | 30 | 35 | 3 | 85 | 2000 | [5 empty] | 7 | Snap-In Aluminum Electrolytic Capacitors | 0 | KEMET | 0.45 |  | 33 | [9 empty] | 4.45 | [19 empty] | 962.4717 | 475.3134 | 382.5026 | 365.6355 | 296.9482 | 4.5 | 2.5 | 1.3222 | 1.025 | 0.825 | 0.35 | 0.8 | 1.0021 | 1.04 | 1.4189 | 7 | 8.0952 | 8.2857 | 8.4762 | 8.6667
ELH229M025AS4(1) | 25 | 32 | 22000 | cylindrical | 0 |  |  |  | 30 | 40 | 3 | 85 | 2000 | [5 empty] | 7 | Snap-In Aluminum Electrolytic Capacitors | 0 | KEMET | 0.45 |  | 27 | [9 empty] | 5.2 | [19 empty] | 962.4717 | 475.3134 | 382.5026 | 365.6355 | 296.9482 | 4.5 | 2.5 | 1.3222 | 1.025 | 0.825 | 0.35 | 0.8 | 1.0021 | 1.04 | 1.4189 | 7 | 8.0952 | 8.2857 | 8.4762 | 8.6667
ELH279M025AS6(1) | 25 | 32 | 27000 | cylindrical | 0 |  |  |  | 30 | 50 | 3 | 85 | 2000 | [5 empty] | 7 | Snap-In Aluminum Electrolytic Capacitors | 0 | KEMET | 0.45 |  | 22 | [9 empty] | 6.7 | [19 empty] | 962.4717 | 475.3134 | 382.5026 | 365.6355 | 296.9482 | 4.5 | 2.5 | 1.3222 | 1.025 | 0.825 | 0.35 | 0.8 | 1.0021 | 1.04 | 1.4189 | 7 | 8.0952 | 8.2857 | 8.4762 | 8.6667
ELH129M025AT1(1) | 25 | 32 | 12000 | cylindrical | 0 |  |  |  | 35 | 25 | 3 | 85 | 2000 | [5 empty] | 7 | Snap-In Aluminum Electrolytic Capacitors | 0 | KEMET | 0.45 |  | 50 | [9 empty] | 3.55 | [19 empty] | 962.4717 | 475.3134 | 382.5026 | 365.6355 | 296.9482 | 4.5 | 2.5 | 1.3222 | 1.025 | 0.825 | 0.35 | 0.8 | 1.0021 | 1.04 | 1.4189 | 7 | 8.0952 | 8.2857 | 8.4762 | 8.6667
ELH159M025AT2(1) | 25 | 32 | 15000 | cylindrical | 0 |  |  |  | 35 | 30 | 3 | 85 | 2000 | [5 empty] | 7 | Snap-In Aluminum Electrolytic Capacitors | 0 | KEMET | 0.45 |  | 40 | [9 empty] | 4.05 | [19 empty] | 962.4717 | 475.3134 | 382.5026 | 365.6355 | 296.9482 | 4.5 | 2.5 | 1.3222 | 1.025 | 0.825 | 0.35 | 0.8 | 1.0021 | 1.04 | 1.4189 | 7 | 8.0952 | 8.2857 | 8.4762 | 8.6667
ELH189M025AT2(1) | 25 | 32 | 18000 | cylindrical | 0 |  |  |  | 35 | 30 | 3 | 85 | 2000 | [5 empty] | 7 | Snap-In Aluminum Electrolytic Capacitors | 0 | KEMET | 0.45 |  | 33 | [9 empty] | 4.6 | [19 empty] | 962.4717 | 475.3134 | 382.5026 | 365.6355 | 296.9482 | 4.5 | 2.5 | 1.3222 | 1.025 | 0.825 | 0.35 | 0.8 | 1.0021 | 1.04 | 1.4189 | 7 | 8.0952 | 8.2857 | 8.4762 | 8.6667
ELH229M025AT3(1) | 25 | 32 | 22000 | cylindrical | 0 |  |  |  | 35 | 35 | 3 | 85 | 2000 | [5 empty] | 7 | Snap-In Aluminum Electrolytic Capacitors | 0 | KEMET | 0.45 |  | 27 | [9 empty] | 5.15 | [19 empty] | 962.4717 | 475.3134 | 382.5026 | 365.6355 | 296.9482 | 4.5 | 2.5 | 1.3222 | 1.025 | 0.825 | 0.35 | 0.8 | 1.0021 | 1.04 | 1.4189 | 7 | 8.0952 | 8.2857 | 8.4762 | 8.6667
ELH229M025AS5(1) | 25 | 32 | 22000 | cylindrical | 0 |  |  |  | 35 | 40 | 3 | 85 | 2000 | [5 empty] | 7 | Snap-In Aluminum Electrolytic Capacitors | 0 | KEMET | 0.45 |  | 27 | [9 empty] | 5.95 | [19 empty] | 962.4717 | 475.3134 | 382.5026 | 365.6355 | 296.9482 | 4.5 | 2.5 | 1.3222 | 1.025 | 0.825 | 0.35 | 0.8 | 1.0021 | 1.04 | 1.4189 | 7 | 8.0952 | 8.2857 | 8.4762 | 8.6667
ELH229M025AT4(1) | 25 | 32 | 22000 | cylindrical | 0 |  |  |  | 35 | 40 | 3 | 85 | 2000 | [5 empty] | 7 | Snap-In Aluminum Electrolytic Capacitors | 0 | KEMET | 0.45 |  | 27 | [9 empty] | 5.9 | [19 empty] | 962.4717 | 475.3134 | 382.5026 | 365.6355 | 296.9482 | 4.5 | 2.5 | 1.3222 | 1.025 | 0.825 | 0.35 | 0.8 | 1.0021 | 1.04 | 1.4189 | 7 | 8.0952 | 8.2857 | 8.4762 | 8.6667
ELH279M025AT5(1) | 25 | 32 | 27000 | cylindrical | 0 |  |  |  | 35 | 45 | 3 | 85 | 2000 | [5 empty] | 7 | Snap-In Aluminum Electrolytic Capacitors | 0 | KEMET | 0.45 |  | 22 | [9 empty] | 6.75 | [19 empty] | 962.4717 | 475.3134 | 382.5026 | 365.6355 | 296.9482 | 4.5 | 2.5 | 1.3222 | 1.025 | 0.825 | 0.35 | 0.8 | 1.0021 | 1.04 | 1.4189 | 7 | 8.0952 | 8.2857 | 8.4762 | 8.6667
ELH399M025AT5(1) | 25 | 32 | 39000 | cylindrical | 0 |  |  |  | 35 | 45 | 3 | 85 | 2000 | [5 empty] | 7 | Snap-In Aluminum Electrolytic Capacitors | 0 | KEMET | 0.45 |  | 15 | [9 empty] | 7.56 | [19 empty] | 962.4717 | 475.3134 | 382.5026 | 365.6355 | 296.9482 | 4.5 | 2.5 | 1.3222 | 1.025 | 0.825 | 0.35 | 0.8 | 1.0021 | 1.04 | 1.4189 | 7 | 8.0952 | 8.2857 | 8.4762 | 8.6667
ELH339M025AT6(1) | 25 | 32 | 33000 | cylindrical | 0 |  |  |  | 35 | 50 | 3 | 85 | 2000 | [5 empty] | 7 | Snap-In Aluminum Electrolytic Capacitors | 0 | KEMET | 0.45 |  | 18 | [9 empty] | 7.55 | [19 empty] | 962.4717 | 475.3134 | 382.5026 | 365.6355 | 296.9482 | 4.5 | 2.5 | 1.3222 | 1.025 | 0.825 | 0.35 | 0.8 | 1.0021 | 1.04 | 1.4189 | 7 | 8.0952 | 8.2857 | 8.4762 | 8.6667
ELH479M025AT6(1) | 25 | 32 | 47000 | cylindrical | 0 |  |  |  | 35 | 50 | 3 | 85 | 2000 | [5 empty] | 7 | Snap-In Aluminum Electrolytic Capacitors | 0 | KEMET | 0.45 |  | 13 | [9 empty] | 8.3 | [19 empty] | 962.4717 | 475.3134 | 382.5026 | 365.6355 | 296.9482 | 4.5 | 2.5 | 1.3222 | 1.025 | 0.825 | 0.35 | 0.8 | 1.0021 | 1.04 | 1.4189 | 7 | 8.0952 | 8.2857 | 8.4762 | 8.6667
ELH398M035AQ1(1) | 35 | 44 | 3900 | cylindrical | 0 |  |  |  | 22 | 25 | 2.7 | 85 | 2000 | [5 empty] | 7 | Snap-In Aluminum Electrolytic Capacitors | 0 | KEMET | 0.35 |  | 119 | [9 empty] | 2.2 | [19 empty] | 962.4717 | 475.3134 | 382.5026 | 365.6355 | 296.9482 | 4.5 | 2.5 | 1.3222 | 1.025 | 0.825 | 0.35 | 0.8 | 1.0021 | 1.04 | 1.4189 | 7 | 8.0952 | 8.2857 | 8.4762 | 8.6667
ELH478M035AQ2(1) | 35 | 44 | 4700 | cylindrical | 0 |  |  |  | 22 | 30 | 3 | 85 | 2000 | [5 empty] | 7 | Snap-In Aluminum Electrolytic Capacitors | 0 | KEMET | 0.35 |  | 99 | [9 empty] | 2.4 | [19 empty] | 962.4717 | 475.3134 | 382.5026 | 365.6355 | 296.9482 | 4.5 | 2.5 | 1.3222 | 1.025 | 0.825 | 0.35 | 0.8 | 1.0021 | 1.04 | 1.4189 | 7 | 8.0952 | 8.2857 | 8.4762 | 8.6667
ELH568M035AQ3(1) | 35 | 44 | 5600 | cylindrical | 0 |  |  |  | 22 | 35 | 3 | 85 | 2000 | [5 empty] | 7 | Snap-In Aluminum Electrolytic Capacitors | 0 | KEMET | 0.35 |  | 83 | [9 empty] | 2.75 | [19 empty] | 962.4717 | 475.3134 | 382.5026 | 365.6355 | 296.9482 | 4.5 | 2.5 | 1.3222 | 1.025 | 0.825 | 0.35 | 0.8 | 1.0021 | 1.04 | 1.4189 | 7 | 8.0952 | 8.2857 | 8.4762 | 8.6667
ELH688M035AQ4(1) | 35 | 44 | 6800 | cylindrical | 0 |  |  |  | 22 | 40 | 3 | 85 | 2000 | [5 empty] | 7 | Snap-In Aluminum Electrolytic Capacitors | 0 | KEMET | 0.35 |  | 68 | [9 empty] | 2.85 | [19 empty] | 962.4717 | 475.3134 | 382.5026 | 365.6355 | 296.9482 | 4.5 | 2.5 | 1.3222 | 1.025 | 0.825 | 0.35 | 0.8 | 1.0021 | 1.04 | 1.4189 | 7 | 8.0952 | 8.2857 | 8.4762 | 8.6667
ELH828M035AQ5(1) | 35 | 44 | 8200 | cylindrical | 0 |  |  |  | 22 | 45 | 3 | 85 | 2000 | [5 empty] | 7 | Snap-In Aluminum Electrolytic Capacitors | 0 | KEMET | 0.35 |  | 57 | [9 empty] | 3.15 | [19 empty] | 962.4717 | 475.3134 | 382.5026 | 365.6355 | 296.9482 | 4.5 | 2.5 | 1.3222 | 1.025 | 0.825 | 0.35 | 0.8 | 1.0021 | 1.04 | 1.4189 | 7 | 8.0952 | 8.2857 | 8.4762 | 8.6667
ELH109M035AQ6(1) | 35 | 44 | 10000 | cylindrical | 0 |  |  |  | 22 | 50 | 3 | 85 | 2000 | [5 empty] | 7 | Snap-In Aluminum Electrolytic Capacitors | 0 | KEMET | 0.35 |  | 46 | [9 empty] | 3.55 | [19 empty] | 962.4717 | 475.3134 | 382.5026 | 365.6355 | 296.9482 | 4.5 | 2.5 | 1.3222 | 1.025 | 0.825 | 0.35 | 0.8 | 1.0021 | 1.04 | 1.4189 | 7 | 8.0952 | 8.2857 | 8.4762 | 8.6667
ELH478M035AR1(1) | 35 | 44 | 4700 | cylindrical | 0 |  |  |  | 25 | 25 | 3 | 85 | 2000 | [5 empty] | 7 | Snap-In Aluminum Electrolytic Capacitors | 0 | KEMET | 0.35 |  | 99 | [9 empty] | 2.4 | [19 empty] | 962.4717 | 475.3134 | 382.5026 | 365.6355 | 296.9482 | 4.5 | 2.5 | 1.3222 | 1.025 | 0.825 | 0.35 | 0.8 | 1.0021 | 1.04 | 1.4189 | 7 | 8.0952 | 8.2857 | 8.4762 | 8.6667
ELH568M035AR1(1) | 35 | 44 | 5600 | cylindrical | 0 |  |  |  | 25 | 25 | 3 | 85 | 2000 | [5 empty] | 7 | Snap-In Aluminum Electrolytic Capacitors | 0 | KEMET | 0.35 |  | 83 | [9 empty] | 2.75 | [19 empty] | 962.4717 | 475.3134 | 382.5026 | 365.6355 | 296.9482 | 4.5 | 2.5 | 1.3222 | 1.025 | 0.825 | 0.35 | 0.8 | 1.0021 | 1.04 | 1.4189 | 7 | 8.0952 | 8.2857 | 8.4762 | 8.6667
ELH688M035AR2(1) | 35 | 44 | 6800 | cylindrical | 0 |  |  |  | 25 | 30 | 3 | 85 | 2000 | [5 empty] | 7 | Snap-In Aluminum Electrolytic Capacitors | 0 | KEMET | 0.35 |  | 68 | [9 empty] | 2.85 | [19 empty] | 962.4717 | 475.3134 | 382.5026 | 365.6355 | 296.9482 | 4.5 | 2.5 | 1.3222 | 1.025 | 0.825 | 0.35 | 0.8 | 1.0021 | 1.04 | 1.4189 | 7 | 8.0952 | 8.2857 | 8.4762 | 8.6667
ELH828M035AR3(1) | 35 | 44 | 8200 | cylindrical | 0 |  |  |  | 25 | 35 | 3 | 85 | 2000 | [5 empty] | 7 | Snap-In Aluminum Electrolytic Capacitors | 0 | KEMET | 0.35 |  | 57 | [9 empty] | 3.1 | [19 empty] | 962.4717 | 475.3134 | 382.5026 | 365.6355 | 296.9482 | 4.5 | 2.5 | 1.3222 | 1.025 | 0.825 | 0.35 | 0.8 | 1.0021 | 1.04 | 1.4189 | 7 | 8.0952 | 8.2857 | 8.4762 | 8.6667
ELH109M035AR4(1) | 35 | 44 | 10000 | cylindrical | 0 |  |  |  | 25 | 40 | 3 | 85 | 2000 | [5 empty] | 7 | Snap-In Aluminum Electrolytic Capacitors | 0 | KEMET | 0.35 |  | 46 | [9 empty] | 3.5 | [19 empty] | 962.4717 | 475.3134 | 382.5026 | 365.6355 | 296.9482 | 4.5 | 2.5 | 1.3222 | 1.025 | 0.825 | 0.35 | 0.8 | 1.0021 | 1.04 | 1.4189 | 7 | 8.0952 | 8.2857 | 8.4762 | 8.6667
ELH129M035AR5(1) | 35 | 44 | 12000 | cylindrical | 0 |  |  |  | 25 | 45 | 3 | 85 | 2000 | [5 empty] | 7 | Snap-In Aluminum Electrolytic Capacitors | 0 | KEMET | 0.35 |  | 39 | [9 empty] | 3.95 | [19 empty] | 962.4717 | 475.3134 | 382.5026 | 365.6355 | 296.9482 | 4.5 | 2.5 | 1.3222 | 1.025 | 0.825 | 0.35 | 0.8 | 1.0021 | 1.04 | 1.4189 | 7 | 8.0952 | 8.2857 | 8.4762 | 8.6667
ELH159M035AR6(1) | 35 | 44 | 15000 | cylindrical | 0 |  |  |  | 25 | 50 | 3 | 85 | 2000 | [5 empty] | 7 | Snap-In Aluminum Electrolytic Capacitors | 0 | KEMET | 0.35 |  | 31 | [9 empty] | 4.95 | [19 empty] | 962.4717 | 475.3134 | 382.5026 | 365.6355 | 296.9482 | 4.5 | 2.5 | 1.3222 | 1.025 | 0.825 | 0.35 | 0.8 | 1.0021 | 1.04 | 1.4189 | 7 | 8.0952 | 8.2857 | 8.4762 | 8.6667
ELH688M035AS1(1) | 35 | 44 | 6800 | cylindrical | 0 |  |  |  | 30 | 25 | 3 | 85 | 2000 | [5 empty] | 7 | Snap-In Aluminum Electrolytic Capacitors | 0 | KEMET | 0.35 |  | 68 | [9 empty] | 2.9 | [19 empty] | 962.4717 | 475.3134 | 382.5026 | 365.6355 | 296.9482 | 4.5 | 2.5 | 1.3222 | 1.025 | 0.825 | 0.35 | 0.8 | 1.0021 | 1.04 | 1.4189 | 7 | 8.0952 | 8.2857 | 8.4762 | 8.6667
ELH828M035AS2(1) | 35 | 44 | 8200 | cylindrical | 0 |  |  |  | 30 | 30 | 3 | 85 | 2000 | [5 empty] | 7 | Snap-In Aluminum Electrolytic Capacitors | 0 | KEMET | 0.35 |  | 57 | [9 empty] | 3.15 | [19 empty] | 962.4717 | 475.3134 | 382.5026 | 365.6355 | 296.9482 | 4.5 | 2.5 | 1.3222 | 1.025 | 0.825 | 0.35 | 0.8 | 1.0021 | 1.04 | 1.4189 | 7 | 8.0952 | 8.2857 | 8.4762 | 8.6667
ELH109M035AS2(1) | 35 | 44 | 10000 | cylindrical | 0 |  |  |  | 30 | 30 | 3 | 85 | 2000 | [5 empty] | 7 | Snap-In Aluminum Electrolytic Capacitors | 0 | KEMET | 0.35 |  | 46 | [9 empty] | 3.45 | [19 empty] | 962.4717 | 475.3134 | 382.5026 | 365.6355 | 296.9482 | 4.5 | 2.5 | 1.3222 | 1.025 | 0.825 | 0.35 | 0.8 | 1.0021 | 1.04 | 1.4189 | 7 | 8.0952 | 8.2857 | 8.4762 | 8.6667
ELH129M035AS3(1) | 35 | 44 | 12000 | cylindrical | 0 |  |  |  | 30 | 35 | 3 | 85 | 2000 | [5 empty] | 7 | Snap-In Aluminum Electrolytic Capacitors | 0 | KEMET | 0.35 |  | 39 | [9 empty] | 4 | [19 empty] | 962.4717 | 475.3134 | 382.5026 | 365.6355 | 296.9482 | 4.5 | 2.5 | 1.3222 | 1.025 | 0.825 | 0.35 | 0.8 | 1.0021 | 1.04 | 1.4189 | 7 | 8.0952 | 8.2857 | 8.4762 | 8.6667
ELH159M035AS4(1) | 35 | 44 | 15000 | cylindrical | 0 |  |  |  | 30 | 40 | 3 | 85 | 2000 | [5 empty] | 7 | Snap-In Aluminum Electrolytic Capacitors | 0 | KEMET | 0.35 |  | 31 | [9 empty] | 4.95 | [19 empty] | 962.4717 | 475.3134 | 382.5026 | 365.6355 | 296.9482 | 4.5 | 2.5 | 1.3222 | 1.025 | 0.825 | 0.35 | 0.8 | 1.0021 | 1.04 | 1.4189 | 7 | 8.0952 | 8.2857 | 8.4762 | 8.6667
ELH189M035AS5(1) | 35 | 44 | 18000 | cylindrical | 0 |  |  |  | 30 | 45 | 3 | 85 | 2000 | [5 empty] | 7 | Snap-In Aluminum Electrolytic Capacitors | 0 | KEMET | 0.35 |  | 26 | [9 empty] | 5.5 | [19 empty] | 962.4717 | 475.3134 | 382.5026 | 365.6355 | 296.9482 | 4.5 | 2.5 | 1.3222 | 1.025 | 0.825 | 0.35 | 0.8 | 1.0021 | 1.04 | 1.4189 | 7 | 8.0952 | 8.2857 | 8.4762 | 8.6667
ELH229M035AS6(1) | 35 | 44 | 22000 | cylindrical | 0 |  |  |  | 30 | 50 | 3 | 85 | 2000 | [5 empty] | 7 | Snap-In Aluminum Electrolytic Capacitors | 0 | KEMET | 0.35 |  | 21 | [9 empty] | 6 | [19 empty] | 962.4717 | 475.3134 | 382.5026 | 365.6355 | 296.9482 | 4.5 | 2.5 | 1.3222 | 1.025 | 0.825 | 0.35 | 0.8 | 1.0021 | 1.04 | 1.4189 | 7 | 8.0952 | 8.2857 | 8.4762 | 8.6667
ELH109M035AT1(1) | 35 | 44 | 10000 | cylindrical | 0 |  |  |  | 35 | 25 | 3 | 85 | 2000 | [5 empty] | 7 | Snap-In Aluminum Electrolytic Capacitors | 0 | KEMET | 0.35 |  | 46 | [9 empty] | 3.4 | [19 empty] | 962.4717 | 475.3134 | 382.5026 | 365.6355 | 296.9482 | 4.5 | 2.5 | 1.3222 | 1.025 | 0.825 | 0.35 | 0.8 | 1.0021 | 1.04 | 1.4189 | 7 | 8.0952 | 8.2857 | 8.4762 | 8.6667
ELH129M035AT2(1) | 35 | 44 | 12000 | cylindrical | 0 |  |  |  | 35 | 30 | 3 | 85 | 2000 | [5 empty] | 7 | Snap-In Aluminum Electrolytic Capacitors | 0 | KEMET | 0.35 |  | 39 | [9 empty] | 4.05 | [19 empty] | 962.4717 | 475.3134 | 382.5026 | 365.6355 | 296.9482 | 4.5 | 2.5 | 1.3222 | 1.025 | 0.825 | 0.35 | 0.8 | 1.0021 | 1.04 | 1.4189 | 7 | 8.0952 | 8.2857 | 8.4762 | 8.6667
ELH159M035AT3(1) | 35 | 44 | 15000 | cylindrical | 0 |  |  |  | 35 | 35 | 3 | 85 | 2000 | [5 empty] | 7 | Snap-In Aluminum Electrolytic Capacitors | 0 | KEMET | 0.35 |  | 31 | [9 empty] | 5 | [19 empty] | 962.4717 | 475.3134 | 382.5026 | 365.6355 | 296.9482 | 4.5 | 2.5 | 1.3222 | 1.025 | 0.825 | 0.35 | 0.8 | 1.0021 | 1.04 | 1.4189 | 7 | 8.0952 | 8.2857 | 8.4762 | 8.6667
ELH189M035AT4(1) | 35 | 44 | 18000 | cylindrical | 0 |  |  |  | 35 | 40 | 3 | 85 | 2000 | [5 empty] | 7 | Snap-In Aluminum Electrolytic Capacitors | 0 | KEMET | 0.35 |  | 26 | [9 empty] | 5.55 | [19 empty] | 962.4717 | 475.3134 | 382.5026 | 365.6355 | 296.9482 | 4.5 | 2.5 | 1.3222 | 1.025 | 0.825 | 0.35 | 0.8 | 1.0021 | 1.04 | 1.4189 | 7 | 8.0952 | 8.2857 | 8.4762 | 8.6667
ELH229M035AT5(1) | 35 | 44 | 22000 | cylindrical | 0 |  |  |  | 35 | 45 | 3 | 85 | 2000 | [5 empty] | 7 | Snap-In Aluminum Electrolytic Capacitors | 0 | KEMET | 0.35 |  | 21 | [9 empty] | 6.05 | [19 empty] | 962.4717 | 475.3134 | 382.5026 | 365.6355 | 296.9482 | 4.5 | 2.5 | 1.3222 | 1.025 | 0.825 | 0.35 | 0.8 | 1.0021 | 1.04 | 1.4189 | 7 | 8.0952 | 8.2857 | 8.4762 | 8.6667
ELH279M035AT6(1) | 35 | 44 | 27000 | cylindrical | 0 |  |  |  | 35 | 50 | 3 | 85 | 2000 | [5 empty] | 7 | Snap-In Aluminum Electrolytic Capacitors | 0 | KEMET | 0.35 |  | 17 | [9 empty] | 6.9 | [19 empty] | 962.4717 | 475.3134 | 382.5026 | 365.6355 | 296.9482 | 4.5 | 2.5 | 1.3222 | 1.025 | 0.825 | 0.35 | 0.8 | 1.0021 | 1.04 | 1.4189 | 7 | 8.0952 | 8.2857 | 8.4762 | 8.6667
ELH228M050AQ1(1) | 50 | 63 | 2200 | cylindrical | 0 |  |  |  | 22 | 25 | 2.2 | 85 | 2000 | [5 empty] | 7 | Snap-In Aluminum Electrolytic Capacitors | 0 | KEMET | 0.3 |  | 181 | [9 empty] | 1.9 | [19 empty] | 962.4717 | 475.3134 | 382.5026 | 365.6355 | 296.9482 | 4.5 | 2.5 | 1.3222 | 1.025 | 0.825 | 0.35 | 0.8 | 1.0021 | 1.04 | 1.4189 | 7 | 8.0952 | 8.2857 | 8.4762 | 8.6667
ELH278M050AQ2(1) | 50 | 63 | 2700 | cylindrical | 0 |  |  |  | 22 | 30 | 2.7 | 85 | 2000 | [5 empty] | 7 | Snap-In Aluminum Electrolytic Capacitors | 0 | KEMET | 0.3 |  | 147 | [9 empty] | 2.1 | [19 empty] | 962.4717 | 475.3134 | 382.5026 | 365.6355 | 296.9482 | 4.5 | 2.5 | 1.3222 | 1.025 | 0.825 | 0.35 | 0.8 | 1.0021 | 1.04 | 1.4189 | 7 | 8.0952 | 8.2857 | 8.4762 | 8.6667
ELH338M050AQ2(1) | 50 | 63 | 3300 | cylindrical | 0 |  |  |  | 22 | 30 | 3 | 85 | 2000 | [5 empty] | 7 | Snap-In Aluminum Electrolytic Capacitors | 0 | KEMET | 0.3 |  | 121 | [9 empty] | 2.35 | [19 empty] | 962.4717 | 475.3134 | 382.5026 | 365.6355 | 296.9482 | 4.5 | 2.5 | 1.3222 | 1.025 | 0.825 | 0.35 | 0.8 | 1.0021 | 1.04 | 1.4189 | 7 | 8.0952 | 8.2857 | 8.4762 | 8.6667
ELH398M050AQ3(1) | 50 | 63 | 3900 | cylindrical | 0 |  |  |  | 22 | 35 | 3 | 85 | 2000 | [5 empty] | 7 | Snap-In Aluminum Electrolytic Capacitors | 0 | KEMET | 0.3 |  | 102 | [9 empty] | 2.65 | [19 empty] | 962.4717 | 475.3134 | 382.5026 | 365.6355 | 296.9482 | 4.5 | 2.5 | 1.3222 | 1.025 | 0.825 | 0.35 | 0.8 | 1.0021 | 1.04 | 1.4189 | 7 | 8.0952 | 8.2857 | 8.4762 | 8.6667
ELH478M050AQ4(1) | 50 | 63 | 4700 | cylindrical | 0 |  |  |  | 22 | 40 | 3 | 85 | 2000 | [5 empty] | 7 | Snap-In Aluminum Electrolytic Capacitors | 0 | KEMET | 0.3 |  | 85 | [9 empty] | 3 | [19 empty] | 962.4717 | 475.3134 | 382.5026 | 365.6355 | 296.9482 | 4.5 | 2.5 | 1.3222 | 1.025 | 0.825 | 0.35 | 0.8 | 1.0021 | 1.04 | 1.4189 | 7 | 8.0952 | 8.2857 | 8.4762 | 8.6667
ELH568M050AQ5(1) | 50 | 63 | 5600 | cylindrical | 0 |  |  |  | 22 | 45 | 3 | 85 | 2000 | [5 empty] | 7 | Snap-In Aluminum Electrolytic Capacitors | 0 | KEMET | 0.3 |  | 71 | [9 empty] | 3.35 | [19 empty] | 962.4717 | 475.3134 | 382.5026 | 365.6355 | 296.9482 | 4.5 | 2.5 | 1.3222 | 1.025 | 0.825 | 0.35 | 0.8 | 1.0021 | 1.04 | 1.4189 | 7 | 8.0952 | 8.2857 | 8.4762 | 8.6667
ELH688M050AQ6(1) | 50 | 63 | 6800 | cylindrical | 0 |  |  |  | 22 | 50 | 3 | 85 | 2000 | [5 empty] | 7 | Snap-In Aluminum Electrolytic Capacitors | 0 | KEMET | 0.3 |  | 59 | [9 empty] | 3.8 | [19 empty] | 962.4717 | 475.3134 | 382.5026 | 365.6355 | 296.9482 | 4.5 | 2.5 | 1.3222 | 1.025 | 0.825 | 0.35 | 0.8 | 1.0021 | 1.04 | 1.4189 | 7 | 8.0952 | 8.2857 | 8.4762 | 8.6667
ELH278M050AR1(1) | 50 | 63 | 2700 | cylindrical | 0 |  |  |  | 25 | 25 | 2.7 | 85 | 2000 | [5 empty] | 7 | Snap-In Aluminum Electrolytic Capacitors | 0 | KEMET | 0.3 |  | 147 | [9 empty] | 2.2 | [19 empty] | 962.4717 | 475.3134 | 382.5026 | 365.6355 | 296.9482 | 4.5 | 2.5 | 1.3222 | 1.025 | 0.825 | 0.35 | 0.8 | 1.0021 | 1.04 | 1.4189 | 7 | 8.0952 | 8.2857 | 8.4762 | 8.6667
ELH338M050AR1(1) | 50 | 63 | 3300 | cylindrical | 0 |  |  |  | 25 | 25 | 3 | 85 | 2000 | [5 empty] | 7 | Snap-In Aluminum Electrolytic Capacitors | 0 | KEMET | 0.3 |  | 121 | [9 empty] | 2.35 | [19 empty] | 962.4717 | 475.3134 | 382.5026 | 365.6355 | 296.9482 | 4.5 | 2.5 | 1.3222 | 1.025 | 0.825 | 0.35 | 0.8 | 1.0021 | 1.04 | 1.4189 | 7 | 8.0952 | 8.2857 | 8.4762 | 8.6667
ELH398M050AR2(1) | 50 | 63 | 3900 | cylindrical | 0 |  |  |  | 25 | 30 | 3 | 85 | 2000 | [5 empty] | 7 | Snap-In Aluminum Electrolytic Capacitors | 0 | KEMET | 0.3 |  | 102 | [9 empty] | 2.65 | [19 empty] | 962.4717 | 475.3134 | 382.5026 | 365.6355 | 296.9482 | 4.5 | 2.5 | 1.3222 | 1.025 | 0.825 | 0.35 | 0.8 | 1.0021 | 1.04 | 1.4189 | 7 | 8.0952 | 8.2857 | 8.4762 | 8.6667
ELH478M050AR3(1) | 50 | 63 | 4700 | cylindrical | 0 |  |  |  | 25 | 35 | 3 | 85 | 2000 | [5 empty] | 7 | Snap-In Aluminum Electrolytic Capacitors | 0 | KEMET | 0.3 |  | 85 | [9 empty] | 3 | [19 empty] | 962.4717 | 475.3134 | 382.5026 | 365.6355 | 296.9482 | 4.5 | 2.5 | 1.3222 | 1.025 | 0.825 | 0.35 | 0.8 | 1.0021 | 1.04 | 1.4189 | 7 | 8.0952 | 8.2857 | 8.4762 | 8.6667
ELH568M050AR4(1) | 50 | 63 | 5600 | cylindrical | 0 |  |  |  | 25 | 40 | 3 | 85 | 2000 | [5 empty] | 7 | Snap-In Aluminum Electrolytic Capacitors | 0 | KEMET | 0.3 |  | 71 | [9 empty] | 3.35 | [19 empty] | 962.4717 | 475.3134 | 382.5026 | 365.6355 | 296.9482 | 4.5 | 2.5 | 1.3222 | 1.025 | 0.825 | 0.35 | 0.8 | 1.0021 | 1.04 | 1.4189 | 7 | 8.0952 | 8.2857 | 8.4762 | 8.6667
ELH688M050AR4(1) | 50 | 63 | 6800 | cylindrical | 0 |  |  |  | 25 | 40 | 3 | 85 | 2000 | [5 empty] | 7 | Snap-In Aluminum Electrolytic Capacitors | 0 | KEMET | 0.3 |  | 59 | [9 empty] | 3.8 | [19 empty] | 962.4717 | 475.3134 | 382.5026 | 365.6355 | 296.9482 | 4.5 | 2.5 | 1.3222 | 1.025 | 0.825 | 0.35 | 0.8 | 1.0021 | 1.04 | 1.4189 | 7 | 8.0952 | 8.2857 | 8.4762 | 8.6667
ELH828M050AR6(1) | 50 | 63 | 8200 | cylindrical | 0 |  |  |  | 25 | 50 | 3 | 85 | 2000 | [5 empty] | 7 | Snap-In Aluminum Electrolytic Capacitors | 0 | KEMET | 0.3 |  | 49 | [9 empty] | 4.35 | [19 empty] | 962.4717 | 475.3134 | 382.5026 | 365.6355 | 296.9482 | 4.5 | 2.5 | 1.3222 | 1.025 | 0.825 | 0.35 | 0.8 | 1.0021 | 1.04 | 1.4189 | 7 | 8.0952 | 8.2857 | 8.4762 | 8.6667
ELH398M050AS1(1) | 50 | 63 | 3900 | cylindrical | 0 |  |  |  | 30 | 25 | 3 | 85 | 2000 | [5 empty] | 7 | Snap-In Aluminum Electrolytic Capacitors | 0 | KEMET | 0.3 |  | 102 | [9 empty] | 2.65 | [19 empty] | 962.4717 | 475.3134 | 382.5026 | 365.6355 | 296.9482 | 4.5 | 2.5 | 1.3222 | 1.025 | 0.825 | 0.35 | 0.8 | 1.0021 | 1.04 | 1.4189 | 7 | 8.0952 | 8.2857 | 8.4762 | 8.6667
ELH478M050AS1(1) | 50 | 63 | 4700 | cylindrical | 0 |  |  |  | 30 | 25 | 3 | 85 | 2000 | [5 empty] | 7 | Snap-In Aluminum Electrolytic Capacitors | 0 | KEMET | 0.3 |  | 85 | [9 empty] | 2.95 | [19 empty] | 962.4717 | 475.3134 | 382.5026 | 365.6355 | 296.9482 | 4.5 | 2.5 | 1.3222 | 1.025 | 0.825 | 0.35 | 0.8 | 1.0021 | 1.04 | 1.4189 | 7 | 8.0952 | 8.2857 | 8.4762 | 8.6667
ELH568M050AS2(1) | 50 | 63 | 5600 | cylindrical | 0 |  |  |  | 30 | 30 | 3 | 85 | 2000 | [5 empty] | 7 | Snap-In Aluminum Electrolytic Capacitors | 0 | KEMET | 0.3 |  | 71 | [9 empty] | 3.35 | [19 empty] | 962.4717 | 475.3134 | 382.5026 | 365.6355 | 296.9482 | 4.5 | 2.5 | 1.3222 | 1.025 | 0.825 | 0.35 | 0.8 | 1.0021 | 1.04 | 1.4189 | 7 | 8.0952 | 8.2857 | 8.4762 | 8.6667
ELH688M050AS2(1) | 50 | 63 | 6800 | cylindrical | 0 |  |  |  | 30 | 30 | 3 | 85 | 2000 | [5 empty] | 7 | Snap-In Aluminum Electrolytic Capacitors | 0 | KEMET | 0.3 |  | 59 | [9 empty] | 3.8 | [19 empty] | 962.4717 | 475.3134 | 382.5026 | 365.6355 | 296.9482 | 4.5 | 2.5 | 1.3222 | 1.025 | 0.825 | 0.35 | 0.8 | 1.0021 | 1.04 | 1.4189 | 7 | 8.0952 | 8.2857 | 8.4762 | 8.6667
ELH688M050AS3(1) | 50 | 63 | 6800 | cylindrical | 0 |  |  |  | 30 | 35 | 3 | 85 | 2000 | [5 empty] | 7 | Snap-In Aluminum Electrolytic Capacitors | 0 | KEMET | 0.3 |  | 59 | [9 empty] | 3.85 | [19 empty] | 962.4717 | 475.3134 | 382.5026 | 365.6355 | 296.9482 | 4.5 | 2.5 | 1.3222 | 1.025 | 0.825 | 0.35 | 0.8 | 1.0021 | 1.04 | 1.4189 | 7 | 8.0952 | 8.2857 | 8.4762 | 8.6667
ELH828M050AS4(1) | 50 | 63 | 8200 | cylindrical | 0 |  |  |  | 30 | 40 | 3 | 85 | 2000 | [5 empty] | 7 | Snap-In Aluminum Electrolytic Capacitors | 0 | KEMET | 0.3 |  | 49 | [9 empty] | 4.35 | [19 empty] | 962.4717 | 475.3134 | 382.5026 | 365.6355 | 296.9482 | 4.5 | 2.5 | 1.3222 | 1.025 | 0.825 | 0.35 | 0.8 | 1.0021 | 1.04 | 1.4189 | 7 | 8.0952 | 8.2857 | 8.4762 | 8.6667
ELH109M050AS5(1) | 50 | 63 | 10000 | cylindrical | 0 |  |  |  | 30 | 45 | 3 | 85 | 2000 | [5 empty] | 7 | Snap-In Aluminum Electrolytic Capacitors | 0 | KEMET | 0.3 |  | 40 | [9 empty] | 5 | [19 empty] | 962.4717 | 475.3134 | 382.5026 | 365.6355 | 296.9482 | 4.5 | 2.5 | 1.3222 | 1.025 | 0.825 | 0.35 | 0.8 | 1.0021 | 1.04 | 1.4189 | 7 | 8.0952 | 8.2857 | 8.4762 | 8.6667
ELH129M050AS6(1) | 50 | 63 | 12000 | cylindrical | 0 |  |  |  | 30 | 50 | 3 | 85 | 2000 | [5 empty] | 7 | Snap-In Aluminum Electrolytic Capacitors | 0 | KEMET | 0.3 |  | 33 | [9 empty] | 5.6 | [19 empty] | 962.4717 | 475.3134 | 382.5026 | 365.6355 | 296.9482 | 4.5 | 2.5 | 1.3222 | 1.025 | 0.825 | 0.35 | 0.8 | 1.0021 | 1.04 | 1.4189 | 7 | 8.0952 | 8.2857 | 8.4762 | 8.6667
ELH568M050AT1(1) | 50 | 63 | 5600 | cylindrical | 0 |  |  |  | 35 | 25 | 3 | 85 | 2000 | [5 empty] | 7 | Snap-In Aluminum Electrolytic Capacitors | 0 | KEMET | 0.3 |  | 71 | [9 empty] | 3.4 | [19 empty] | 962.4717 | 475.3134 | 382.5026 | 365.6355 | 296.9482 | 4.5 | 2.5 | 1.3222 | 1.025 | 0.825 | 0.35 | 0.8 | 1.0021 | 1.04 | 1.4189 | 7 | 8.0952 | 8.2857 | 8.4762 | 8.6667
ELH688M050AT2(1) | 50 | 63 | 6800 | cylindrical | 0 |  |  |  | 35 | 30 | 3 | 85 | 2000 | [5 empty] | 7 | Snap-In Aluminum Electrolytic Capacitors | 0 | KEMET | 0.3 |  | 59 | [9 empty] | 3.85 | [19 empty] | 962.4717 | 475.3134 | 382.5026 | 365.6355 | 296.9482 | 4.5 | 2.5 | 1.3222 | 1.025 | 0.825 | 0.35 | 0.8 | 1.0021 | 1.04 | 1.4189 | 7 | 8.0952 | 8.2857 | 8.4762 | 8.6667
ELH828M050AT2(1) | 50 | 63 | 8200 | cylindrical | 0 |  |  |  | 35 | 30 | 3 | 85 | 2000 | [5 empty] | 7 | Snap-In Aluminum Electrolytic Capacitors | 0 | KEMET | 0.3 |  | 49 | [9 empty] | 4.4 | [19 empty] | 962.4717 | 475.3134 | 382.5026 | 365.6355 | 296.9482 | 4.5 | 2.5 | 1.3222 | 1.025 | 0.825 | 0.35 | 0.8 | 1.0021 | 1.04 | 1.4189 | 7 | 8.0952 | 8.2857 | 8.4762 | 8.6667
ELH109M050AT3(1) | 50 | 63 | 10000 | cylindrical | 0 |  |  |  | 35 | 35 | 3 | 85 | 2000 | [5 empty] | 7 | Snap-In Aluminum Electrolytic Capacitors | 0 | KEMET | 0.3 |  | 40 | [9 empty] | 4.95 | [19 empty] | 962.4717 | 475.3134 | 382.5026 | 365.6355 | 296.9482 | 4.5 | 2.5 | 1.3222 | 1.025 | 0.825 | 0.35 | 0.8 | 1.0021 | 1.04 | 1.4189 | 7 | 8.0952 | 8.2857 | 8.4762 | 8.6667
ELH129M050AT4(1) | 50 | 63 | 12000 | cylindrical | 0 |  |  |  | 35 | 40 | 3 | 85 | 2000 | [5 empty] | 7 | Snap-In Aluminum Electrolytic Capacitors | 0 | KEMET | 0.3 |  | 33 | [9 empty] | 5.55 | [19 empty] | 962.4717 | 475.3134 | 382.5026 | 365.6355 | 296.9482 | 4.5 | 2.5 | 1.3222 | 1.025 | 0.825 | 0.35 | 0.8 | 1.0021 | 1.04 | 1.4189 | 7 | 8.0952 | 8.2857 | 8.4762 | 8.6667
ELH159M050AT5(1) | 50 | 63 | 15000 | cylindrical | 0 |  |  |  | 35 | 45 | 3 | 85 | 2000 | [5 empty] | 7 | Snap-In Aluminum Electrolytic Capacitors | 0 | KEMET | 0.3 |  | 27 | [9 empty] | 6.45 | [19 empty] | 962.4717 | 475.3134 | 382.5026 | 365.6355 | 296.9482 | 4.5 | 2.5 | 1.3222 | 1.025 | 0.825 | 0.35 | 0.8 | 1.0021 | 1.04 | 1.4189 | 7 | 8.0952 | 8.2857 | 8.4762 | 8.6667
ELH189M050AT6(1) | 50 | 63 | 18000 | cylindrical | 0 |  |  |  | 35 | 50 | 3 | 85 | 2000 | [5 empty] | 7 | Snap-In Aluminum Electrolytic Capacitors | 0 | KEMET | 0.3 |  | 22 | [9 empty] | 6.7 | [19 empty] | 962.4717 | 475.3134 | 382.5026 | 365.6355 | 296.9482 | 4.5 | 2.5 | 1.3222 | 1.025 | 0.825 | 0.35 | 0.8 | 1.0021 | 1.04 | 1.4189 | 7 | 8.0952 | 8.2857 | 8.4762 | 8.6667
ELH188M063AQ1(1) | 63 | 79 | 1800 | cylindrical | 0 |  |  |  | 22 | 25 | 2.3 | 85 | 2000 | [5 empty] | 7 | Snap-In Aluminum Electrolytic Capacitors | 0 | KEMET | 0.25 |  | 184 | [9 empty] | 1.85 | [19 empty] | 962.4717 | 475.3134 | 382.5026 | 365.6355 | 296.9482 | 4.5 | 2.5 | 1.3222 | 1.025 | 0.825 | 0.35 | 0.8 | 1.0021 | 1.04 | 1.4189 | 7 | 8.0952 | 8.2857 | 8.4762 | 8.6667
ELH228M063AQ2(1) | 63 | 79 | 2200 | cylindrical | 0 |  |  |  | 22 | 30 | 2.8 | 85 | 2000 | [5 empty] | 7 | Snap-In Aluminum Electrolytic Capacitors | 0 | KEMET | 0.25 |  | 151 | [9 empty] | 2.3 | [19 empty] | 962.4717 | 475.3134 | 382.5026 | 365.6355 | 296.9482 | 4.5 | 2.5 | 1.3222 | 1.025 | 0.825 | 0.35 | 0.8 | 1.0021 | 1.04 | 1.4189 | 7 | 8.0952 | 8.2857 | 8.4762 | 8.6667
ELH278M063AQ3(1) | 63 | 79 | 2700 | cylindrical | 0 |  |  |  | 22 | 35 | 3 | 85 | 2000 | [5 empty] | 7 | Snap-In Aluminum Electrolytic Capacitors | 0 | KEMET | 0.25 |  | 123 | [9 empty] | 2.45 | [19 empty] | 962.4717 | 475.3134 | 382.5026 | 365.6355 | 296.9482 | 4.5 | 2.5 | 1.3222 | 1.025 | 0.825 | 0.35 | 0.8 | 1.0021 | 1.04 | 1.4189 | 7 | 8.0952 | 8.2857 | 8.4762 | 8.6667
ELH338M063AQ4(1) | 63 | 79 | 3300 | cylindrical | 0 |  |  |  | 22 | 40 | 3 | 85 | 2000 | [5 empty] | 7 | Snap-In Aluminum Electrolytic Capacitors | 0 | KEMET | 0.25 |  | 101 | [9 empty] | 2.6 | [19 empty] | 962.4717 | 475.3134 | 382.5026 | 365.6355 | 296.9482 | 4.5 | 2.5 | 1.3222 | 1.025 | 0.825 | 0.35 | 0.8 | 1.0021 | 1.04 | 1.4189 | 7 | 8.0952 | 8.2857 | 8.4762 | 8.6667
ELH398M063AQ5(1) | 63 | 79 | 3900 | cylindrical | 0 |  |  |  | 22 | 45 | 3 | 85 | 2000 | [5 empty] | 7 | Snap-In Aluminum Electrolytic Capacitors | 0 | KEMET | 0.25 |  | 85 | [9 empty] | 2.95 | [19 empty] | 962.4717 | 475.3134 | 382.5026 | 365.6355 | 296.9482 | 4.5 | 2.5 | 1.3222 | 1.025 | 0.825 | 0.35 | 0.8 | 1.0021 | 1.04 | 1.4189 | 7 | 8.0952 | 8.2857 | 8.4762 | 8.6667
ELH478M063AQ6(1) | 63 | 79 | 4700 | cylindrical | 0 |  |  |  | 22 | 50 | 3 | 85 | 2000 | [5 empty] | 7 | Snap-In Aluminum Electrolytic Capacitors | 0 | KEMET | 0.25 |  | 71 | [9 empty] | 3.4 | [19 empty] | 962.4717 | 475.3134 | 382.5026 | 365.6355 | 296.9482 | 4.5 | 2.5 | 1.3222 | 1.025 | 0.825 | 0.35 | 0.8 | 1.0021 | 1.04 | 1.4189 | 7 | 8.0952 | 8.2857 | 8.4762 | 8.6667
ELH228M063AR1(1) | 63 | 79 | 2200 | cylindrical | 0 |  |  |  | 25 | 25 | 2.8 | 85 | 2000 | [5 empty] | 7 | Snap-In Aluminum Electrolytic Capacitors | 0 | KEMET | 0.25 |  | 151 | [9 empty] | 2.3 | [19 empty] | 962.4717 | 475.3134 | 382.5026 | 365.6355 | 296.9482 | 4.5 | 2.5 | 1.3222 | 1.025 | 0.825 | 0.35 | 0.8 | 1.0021 | 1.04 | 1.4189 | 7 | 8.0952 | 8.2857 | 8.4762 | 8.6667
ELH278M063AR2(1) | 63 | 79 | 2700 | cylindrical | 0 |  |  |  | 25 | 30 | 3 | 85 | 2000 | [5 empty] | 7 | Snap-In Aluminum Electrolytic Capacitors | 0 | KEMET | 0.25 |  | 123 | [9 empty] | 2.45 | [19 empty] | 962.4717 | 475.3134 | 382.5026 | 365.6355 | 296.9482 | 4.5 | 2.5 | 1.3222 | 1.025 | 0.825 | 0.35 | 0.8 | 1.0021 | 1.04 | 1.4189 | 7 | 8.0952 | 8.2857 | 8.4762 | 8.6667
ELH338M063AR2(1) | 63 | 79 | 3300 | cylindrical | 0 |  |  |  | 25 | 30 | 3 | 85 | 2000 | [5 empty] | 7 | Snap-In Aluminum Electrolytic Capacitors | 0 | KEMET | 0.25 |  | 101 | [9 empty] | 2.65 | [19 empty] | 962.4717 | 475.3134 | 382.5026 | 365.6355 | 296.9482 | 4.5 | 2.5 | 1.3222 | 1.025 | 0.825 | 0.35 | 0.8 | 1.0021 | 1.04 | 1.4189 | 7 | 8.0952 | 8.2857 | 8.4762 | 8.6667
ELH398M063AR3(1) | 63 | 79 | 3900 | cylindrical | 0 |  |  |  | 25 | 35 | 3 | 85 | 2000 | [5 empty] | 7 | Snap-In Aluminum Electrolytic Capacitors | 0 | KEMET | 0.25 |  | 85 | [9 empty] | 2.95 | [19 empty] | 962.4717 | 475.3134 | 382.5026 | 365.6355 | 296.9482 | 4.5 | 2.5 | 1.3222 | 1.025 | 0.825 | 0.35 | 0.8 | 1.0021 | 1.04 | 1.4189 | 7 | 8.0952 | 8.2857 | 8.4762 | 8.6667
ELH478M063AR4(1) | 63 | 79 | 4700 | cylindrical | 0 |  |  |  | 25 | 40 | 3 | 85 | 2000 | [5 empty] | 7 | Snap-In Aluminum Electrolytic Capacitors | 0 | KEMET | 0.25 |  | 71 | [9 empty] | 3.35 | [19 empty] | 962.4717 | 475.3134 | 382.5026 | 365.6355 | 296.9482 | 4.5 | 2.5 | 1.3222 | 1.025 | 0.825 | 0.35 | 0.8 | 1.0021 | 1.04 | 1.4189 | 7 | 8.0952 | 8.2857 | 8.4762 | 8.6667
ELH568M063AR5(1) | 63 | 79 | 5600 | cylindrical | 0 |  |  |  | 25 | 45 | 3 | 85 | 2000 | [5 empty] | 7 | Snap-In Aluminum Electrolytic Capacitors | 0 | KEMET | 0.25 |  | 59 | [9 empty] | 3.7 | [19 empty] | 962.4717 | 475.3134 | 382.5026 | 365.6355 | 296.9482 | 4.5 | 2.5 | 1.3222 | 1.025 | 0.825 | 0.35 | 0.8 | 1.0021 | 1.04 | 1.4189 | 7 | 8.0952 | 8.2857 | 8.4762 | 8.6667
ELH278M063AS1(1) | 63 | 79 | 2700 | cylindrical | 0 |  |  |  | 30 | 25 | 3 | 85 | 2000 | [5 empty] | 7 | Snap-In Aluminum Electrolytic Capacitors | 0 | KEMET | 0.25 |  | 123 | [9 empty] | 2.5 | [19 empty] | 962.4717 | 475.3134 | 382.5026 | 365.6355 | 296.9482 | 4.5 | 2.5 | 1.3222 | 1.025 | 0.825 | 0.35 | 0.8 | 1.0021 | 1.04 | 1.4189 | 7 | 8.0952 | 8.2857 | 8.4762 | 8.6667
ELH338M063AS1(1) | 63 | 79 | 3300 | cylindrical | 0 |  |  |  | 30 | 25 | 3 | 85 | 2000 | [5 empty] | 7 | Snap-In Aluminum Electrolytic Capacitors | 0 | KEMET | 0.25 |  | 101 | [9 empty] | 2.7 | [19 empty] | 962.4717 | 475.3134 | 382.5026 | 365.6355 | 296.9482 | 4.5 | 2.5 | 1.3222 | 1.025 | 0.825 | 0.35 | 0.8 | 1.0021 | 1.04 | 1.4189 | 7 | 8.0952 | 8.2857 | 8.4762 | 8.6667
ELH398M063AS2(1) | 63 | 79 | 3900 | cylindrical | 0 |  |  |  | 30 | 30 | 3 | 85 | 2000 | [5 empty] | 7 | Snap-In Aluminum Electrolytic Capacitors | 0 | KEMET | 0.25 |  | 85 | [9 empty] | 3 | [19 empty] | 962.4717 | 475.3134 | 382.5026 | 365.6355 | 296.9482 | 4.5 | 2.5 | 1.3222 | 1.025 | 0.825 | 0.35 | 0.8 | 1.0021 | 1.04 | 1.4189 | 7 | 8.0952 | 8.2857 | 8.4762 | 8.6667
ELH478M063AS2(1) | 63 | 79 | 4700 | cylindrical | 0 |  |  |  | 30 | 30 | 3 | 85 | 2000 | [5 empty] | 7 | Snap-In Aluminum Electrolytic Capacitors | 0 | KEMET | 0.25 |  | 71 | [9 empty] | 3.35 | [19 empty] | 962.4717 | 475.3134 | 382.5026 | 365.6355 | 296.9482 | 4.5 | 2.5 | 1.3222 | 1.025 | 0.825 | 0.35 | 0.8 | 1.0021 | 1.04 | 1.4189 | 7 | 8.0952 | 8.2857 | 8.4762 | 8.6667
ELH568M063AS3(1) | 63 | 79 | 5600 | cylindrical | 0 |  |  |  | 30 | 35 | 3 | 85 | 2000 | [5 empty] | 7 | Snap-In Aluminum Electrolytic Capacitors | 0 | KEMET | 0.25 |  | 59 | [9 empty] | 3.75 | [19 empty] | 962.4717 | 475.3134 | 382.5026 | 365.6355 | 296.9482 | 4.5 | 2.5 | 1.3222 | 1.025 | 0.825 | 0.35 | 0.8 | 1.0021 | 1.04 | 1.4189 | 7 | 8.0952 | 8.2857 | 8.4762 | 8.6667
ELH688M063AS4(1) | 63 | 79 | 6800 | cylindrical | 0 |  |  |  | 30 | 40 | 3 | 85 | 2000 | [5 empty] | 7 | Snap-In Aluminum Electrolytic Capacitors | 0 | KEMET | 0.25 |  | 49 | [9 empty] | 4.25 | [19 empty] | 962.4717 | 475.3134 | 382.5026 | 365.6355 | 296.9482 | 4.5 | 2.5 | 1.3222 | 1.025 | 0.825 | 0.35 | 0.8 | 1.0021 | 1.04 | 1.4189 | 7 | 8.0952 | 8.2857 | 8.4762 | 8.6667
ELH828M063AS5(1) | 63 | 79 | 8200 | cylindrical | 0 |  |  |  | 30 | 45 | 3 | 85 | 2000 | [5 empty] | 7 | Snap-In Aluminum Electrolytic Capacitors | 0 | KEMET | 0.25 |  | 40 | [9 empty] | 4.8 | [19 empty] | 962.4717 | 475.3134 | 382.5026 | 365.6355 | 296.9482 | 4.5 | 2.5 | 1.3222 | 1.025 | 0.825 | 0.35 | 0.8 | 1.0021 | 1.04 | 1.4189 | 7 | 8.0952 | 8.2857 | 8.4762 | 8.6667
ELH109M063AS6(1) | 63 | 79 | 10000 | cylindrical | 0 |  |  |  | 30 | 50 | 3 | 85 | 2000 | [5 empty] | 7 | Snap-In Aluminum Electrolytic Capacitors | 0 | KEMET | 0.25 |  | 33 | [9 empty] | 5.5 | [19 empty] | 962.4717 | 475.3134 | 382.5026 | 365.6355 | 296.9482 | 4.5 | 2.5 | 1.3222 | 1.025 | 0.825 | 0.35 | 0.8 | 1.0021 | 1.04 | 1.4189 | 7 | 8.0952 | 8.2857 | 8.4762 | 8.6667
ELH478M063AT1(1) | 63 | 79 | 4700 | cylindrical | 0 |  |  |  | 35 | 25 | 3 | 85 | 2000 | [5 empty] | 7 | Snap-In Aluminum Electrolytic Capacitors | 0 | KEMET | 0.25 |  | 71 | [9 empty] | 3.4 | [19 empty] | 962.4717 | 475.3134 | 382.5026 | 365.6355 | 296.9482 | 4.5 | 2.5 | 1.3222 | 1.025 | 0.825 | 0.35 | 0.8 | 1.0021 | 1.04 | 1.4189 | 7 | 8.0952 | 8.2857 | 8.4762 | 8.6667
ELH568M063AT2(1) | 63 | 79 | 5600 | cylindrical | 0 |  |  |  | 35 | 30 | 3 | 85 | 2000 | [5 empty] | 7 | Snap-In Aluminum Electrolytic Capacitors | 0 | KEMET | 0.25 |  | 59 | [9 empty] | 3.75 | [19 empty] | 962.4717 | 475.3134 | 382.5026 | 365.6355 | 296.9482 | 4.5 | 2.5 | 1.3222 | 1.025 | 0.825 | 0.35 | 0.8 | 1.0021 | 1.04 | 1.4189 | 7 | 8.0952 | 8.2857 | 8.4762 | 8.6667
ELH688M063AT2(1) | 63 | 79 | 6800 | cylindrical | 0 |  |  |  | 35 | 30 | 3 | 85 | 2000 | [5 empty] | 7 | Snap-In Aluminum Electrolytic Capacitors | 0 | KEMET | 0.25 |  | 49 | [9 empty] | 4.2 | [19 empty] | 962.4717 | 475.3134 | 382.5026 | 365.6355 | 296.9482 | 4.5 | 2.5 | 1.3222 | 1.025 | 0.825 | 0.35 | 0.8 | 1.0021 | 1.04 | 1.4189 | 7 | 8.0952 | 8.2857 | 8.4762 | 8.6667
ELH828M063AT3(1) | 63 | 79 | 8200 | cylindrical | 0 |  |  |  | 35 | 35 | 3 | 85 | 2000 | [5 empty] | 7 | Snap-In Aluminum Electrolytic Capacitors | 0 | KEMET | 0.25 |  | 40 | [9 empty] | 4.8 | [19 empty] | 962.4717 | 475.3134 | 382.5026 | 365.6355 | 296.9482 | 4.5 | 2.5 | 1.3222 | 1.025 | 0.825 | 0.35 | 0.8 | 1.0021 | 1.04 | 1.4189 | 7 | 8.0952 | 8.2857 | 8.4762 | 8.6667
ELH109M063AT4(1) | 63 | 79 | 10000 | cylindrical | 0 |  |  |  | 35 | 40 | 3 | 85 | 2000 | [5 empty] | 7 | Snap-In Aluminum Electrolytic Capacitors | 0 | KEMET | 0.25 |  | 33 | [9 empty] | 5.45 | [19 empty] | 962.4717 | 475.3134 | 382.5026 | 365.6355 | 296.9482 | 4.5 | 2.5 | 1.3222 | 1.025 | 0.825 | 0.35 | 0.8 | 1.0021 | 1.04 | 1.4189 | 7 | 8.0952 | 8.2857 | 8.4762 | 8.6667
ELH129M063AT5(1) | 63 | 79 | 12000 | cylindrical | 0 |  |  |  | 35 | 45 | 3 | 85 | 2000 | [5 empty] | 7 | Snap-In Aluminum Electrolytic Capacitors | 0 | KEMET | 0.25 |  | 28 | [9 empty] | 6.2 | [19 empty] | 962.4717 | 475.3134 | 382.5026 | 365.6355 | 296.9482 | 4.5 | 2.5 | 1.3222 | 1.025 | 0.825 | 0.35 | 0.8 | 1.0021 | 1.04 | 1.4189 | 7 | 8.0952 | 8.2857 | 8.4762 | 8.6667
ELH128M080AQ1(1) | 80 | 100 | 1200 | cylindrical | 0 |  |  |  | 22 | 25 | 1.9 | 85 | 2000 | [5 empty] | 7 | Snap-In Aluminum Electrolytic Capacitors | 0 | KEMET | 0.25 |  | 276 | [9 empty] | 1.65 | [19 empty] | 962.4717 | 475.3134 | 382.5026 | 365.6355 | 296.9482 | 4.5 | 2.5 | 1.3222 | 1.025 | 0.825 | 0.35 | 0.8 | 1.0021 | 1.04 | 1.4189 | 7 | 8.0952 | 8.2857 | 8.4762 | 8.6667
ELH158M080AQ2(1) | 80 | 100 | 1500 | cylindrical | 0 |  |  |  | 22 | 30 | 2.4 | 85 | 2000 | [5 empty] | 7 | Snap-In Aluminum Electrolytic Capacitors | 0 | KEMET | 0.25 |  | 221 | [9 empty] | 1.9 | [19 empty] | 962.4717 | 475.3134 | 382.5026 | 365.6355 | 296.9482 | 4.5 | 2.5 | 1.3222 | 1.025 | 0.825 | 0.35 | 0.8 | 1.0021 | 1.04 | 1.4189 | 7 | 8.0952 | 8.2857 | 8.4762 | 8.6667
ELH188M080AQ3(1) | 80 | 100 | 1800 | cylindrical | 0 |  |  |  | 22 | 35 | 2.9 | 85 | 2000 | [5 empty] | 7 | Snap-In Aluminum Electrolytic Capacitors | 0 | KEMET | 0.25 |  | 184 | [9 empty] | 2.2 | [19 empty] | 962.4717 | 475.3134 | 382.5026 | 365.6355 | 296.9482 | 4.5 | 2.5 | 1.3222 | 1.025 | 0.825 | 0.35 | 0.8 | 1.0021 | 1.04 | 1.4189 | 7 | 8.0952 | 8.2857 | 8.4762 | 8.6667
ELH228M080AQ4(1) | 80 | 100 | 2200 | cylindrical | 0 |  |  |  | 22 | 40 | 3 | 85 | 2000 | [5 empty] | 7 | Snap-In Aluminum Electrolytic Capacitors | 0 | KEMET | 0.25 |  | 151 | [9 empty] | 2.45 | [19 empty] | 962.4717 | 475.3134 | 382.5026 | 365.6355 | 296.9482 | 4.5 | 2.5 | 1.3222 | 1.025 | 0.825 | 0.35 | 0.8 | 1.0021 | 1.04 | 1.4189 | 7 | 8.0952 | 8.2857 | 8.4762 | 8.6667
ELH278M080AQ5(1) | 80 | 100 | 2700 | cylindrical | 0 |  |  |  | 22 | 45 | 3 | 85 | 2000 | [5 empty] | 7 | Snap-In Aluminum Electrolytic Capacitors | 0 | KEMET | 0.25 |  | 123 | [9 empty] | 2.8 | [19 empty] | 962.4717 | 475.3134 | 382.5026 | 365.6355 | 296.9482 | 4.5 | 2.5 | 1.3222 | 1.025 | 0.825 | 0.35 | 0.8 | 1.0021 | 1.04 | 1.4189 | 7 | 8.0952 | 8.2857 | 8.4762 | 8.6667
ELH338M080AQ6(1) | 80 | 100 | 3300 | cylindrical | 0 |  |  |  | 22 | 50 | 3 | 85 | 2000 | [5 empty] | 7 | Snap-In Aluminum Electrolytic Capacitors | 0 | KEMET | 0.25 |  | 101 | [9 empty] | 3.15 | [19 empty] | 962.4717 | 475.3134 | 382.5026 | 365.6355 | 296.9482 | 4.5 | 2.5 | 1.3222 | 1.025 | 0.825 | 0.35 | 0.8 | 1.0021 | 1.04 | 1.4189 | 7 | 8.0952 | 8.2857 | 8.4762 | 8.6667
ELH158M080AR1(1) | 80 | 100 | 1500 | cylindrical | 0 |  |  |  | 25 | 25 | 2.4 | 85 | 2000 | [5 empty] | 7 | Snap-In Aluminum Electrolytic Capacitors | 0 | KEMET | 0.25 |  | 221 | [9 empty] | 1.9 | [19 empty] | 962.4717 | 475.3134 | 382.5026 | 365.6355 | 296.9482 | 4.5 | 2.5 | 1.3222 | 1.025 | 0.825 | 0.35 | 0.8 | 1.0021 | 1.04 | 1.4189 | 7 | 8.0952 | 8.2857 | 8.4762 | 8.6667
ELH188M080AR2(1) | 80 | 100 | 1800 | cylindrical | 0 |  |  |  | 25 | 30 | 2.9 | 85 | 2000 | [5 empty] | 7 | Snap-In Aluminum Electrolytic Capacitors | 0 | KEMET | 0.25 |  | 184 | [9 empty] | 2.2 | [19 empty] | 962.4717 | 475.3134 | 382.5026 | 365.6355 | 296.9482 | 4.5 | 2.5 | 1.3222 | 1.025 | 0.825 | 0.35 | 0.8 | 1.0021 | 1.04 | 1.4189 | 7 | 8.0952 | 8.2857 | 8.4762 | 8.6667
ELH228M080AR2(1) | 80 | 100 | 2200 | cylindrical | 0 |  |  |  | 25 | 30 | 3 | 85 | 2000 | [5 empty] | 7 | Snap-In Aluminum Electrolytic Capacitors | 0 | KEMET | 0.25 |  | 151 | [9 empty] | 2.45 | [19 empty] | 962.4717 | 475.3134 | 382.5026 | 365.6355 | 296.9482 | 4.5 | 2.5 | 1.3222 | 1.025 | 0.825 | 0.35 | 0.8 | 1.0021 | 1.04 | 1.4189 | 7 | 8.0952 | 8.2857 | 8.4762 | 8.6667
ELH278M080AR3(1) | 80 | 100 | 2700 | cylindrical | 0 |  |  |  | 25 | 35 | 3 | 85 | 2000 | [5 empty] | 7 | Snap-In Aluminum Electrolytic Capacitors | 0 | KEMET | 0.25 |  | 123 | [9 empty] | 2.8 | [19 empty] | 962.4717 | 475.3134 | 382.5026 | 365.6355 | 296.9482 | 4.5 | 2.5 | 1.3222 | 1.025 | 0.825 | 0.35 | 0.8 | 1.0021 | 1.04 | 1.4189 | 7 | 8.0952 | 8.2857 | 8.4762 | 8.6667
ELH338M080AR4(1) | 80 | 100 | 3300 | cylindrical | 0 |  |  |  | 25 | 40 | 3 | 85 | 2000 | [5 empty] | 7 | Snap-In Aluminum Electrolytic Capacitors | 0 | KEMET | 0.25 |  | 101 | [9 empty] | 3.2 | [19 empty] | 962.4717 | 475.3134 | 382.5026 | 365.6355 | 296.9482 | 4.5 | 2.5 | 1.3222 | 1.025 | 0.825 | 0.35 | 0.8 | 1.0021 | 1.04 | 1.4189 | 7 | 8.0952 | 8.2857 | 8.4762 | 8.6667
ELH398M080AR5(1) | 80 | 100 | 3900 | cylindrical | 0 |  |  |  | 25 | 45 | 3 | 85 | 2000 | [5 empty] | 7 | Snap-In Aluminum Electrolytic Capacitors | 0 | KEMET | 0.25 |  | 85 | [9 empty] | 3.6 | [19 empty] | 962.4717 | 475.3134 | 382.5026 | 365.6355 | 296.9482 | 4.5 | 2.5 | 1.3222 | 1.025 | 0.825 | 0.35 | 0.8 | 1.0021 | 1.04 | 1.4189 | 7 | 8.0952 | 8.2857 | 8.4762 | 8.6667
ELH478M080AR6(1) | 80 | 100 | 4700 | cylindrical | 0 |  |  |  | 25 | 50 | 3 | 85 | 2000 | [5 empty] | 7 | Snap-In Aluminum Electrolytic Capacitors | 0 | KEMET | 0.25 |  | 71 | [9 empty] | 4.05 | [19 empty] | 962.4717 | 475.3134 | 382.5026 | 365.6355 | 296.9482 | 4.5 | 2.5 | 1.3222 | 1.025 | 0.825 | 0.35 | 0.8 | 1.0021 | 1.04 | 1.4189 | 7 | 8.0952 | 8.2857 | 8.4762 | 8.6667
ELH188M080AS1(1) | 80 | 100 | 1800 | cylindrical | 0 |  |  |  | 30 | 25 | 2.9 | 85 | 2000 | [5 empty] | 7 | Snap-In Aluminum Electrolytic Capacitors | 0 | KEMET | 0.25 |  | 184 | [9 empty] | 2.2 | [19 empty] | 962.4717 | 475.3134 | 382.5026 | 365.6355 | 296.9482 | 4.5 | 2.5 | 1.3222 | 1.025 | 0.825 | 0.35 | 0.8 | 1.0021 | 1.04 | 1.4189 | 7 | 8.0952 | 8.2857 | 8.4762 | 8.6667
ELH228M080AS1(1) | 80 | 100 | 2200 | cylindrical | 0 |  |  |  | 30 | 25 | 3 | 85 | 2000 | [5 empty] | 7 | Snap-In Aluminum Electrolytic Capacitors | 0 | KEMET | 0.25 |  | 151 | [9 empty] | 2.5 | [19 empty] | 962.4717 | 475.3134 | 382.5026 | 365.6355 | 296.9482 | 4.5 | 2.5 | 1.3222 | 1.025 | 0.825 | 0.35 | 0.8 | 1.0021 | 1.04 | 1.4189 | 7 | 8.0952 | 8.2857 | 8.4762 | 8.6667
ELH278M080AS2(1) | 80 | 100 | 2700 | cylindrical | 0 |  |  |  | 30 | 30 | 3 | 85 | 2000 | [5 empty] | 7 | Snap-In Aluminum Electrolytic Capacitors | 0 | KEMET | 0.25 |  | 123 | [9 empty] | 2.85 | [19 empty] | 962.4717 | 475.3134 | 382.5026 | 365.6355 | 296.9482 | 4.5 | 2.5 | 1.3222 | 1.025 | 0.825 | 0.35 | 0.8 | 1.0021 | 1.04 | 1.4189 | 7 | 8.0952 | 8.2857 | 8.4762 | 8.6667
ELH338M080AS2(1) | 80 | 100 | 3300 | cylindrical | 0 |  |  |  | 30 | 30 | 3 | 85 | 2000 | [5 empty] | 7 | Snap-In Aluminum Electrolytic Capacitors | 0 | KEMET | 0.25 |  | 101 | [9 empty] | 3.2 | [19 empty] | 962.4717 | 475.3134 | 382.5026 | 365.6355 | 296.9482 | 4.5 | 2.5 | 1.3222 | 1.025 | 0.825 | 0.35 | 0.8 | 1.0021 | 1.04 | 1.4189 | 7 | 8.0952 | 8.2857 | 8.4762 | 8.6667
ELH398M080AS3(1) | 80 | 100 | 3900 | cylindrical | 0 |  |  |  | 30 | 35 | 3 | 85 | 2000 | [5 empty] | 7 | Snap-In Aluminum Electrolytic Capacitors | 0 | KEMET | 0.25 |  | 85 | [9 empty] | 3.6 | [19 empty] | 962.4717 | 475.3134 | 382.5026 | 365.6355 | 296.9482 | 4.5 | 2.5 | 1.3222 | 1.025 | 0.825 | 0.35 | 0.8 | 1.0021 | 1.04 | 1.4189 | 7 | 8.0952 | 8.2857 | 8.4762 | 8.6667
ELH478M080AS4(1) | 80 | 100 | 4700 | cylindrical | 0 |  |  |  | 30 | 40 | 3 | 85 | 2000 | [5 empty] | 7 | Snap-In Aluminum Electrolytic Capacitors | 0 | KEMET | 0.25 |  | 71 | [9 empty] | 4.05 | [19 empty] | 962.4717 | 475.3134 | 382.5026 | 365.6355 | 296.9482 | 4.5 | 2.5 | 1.3222 | 1.025 | 0.825 | 0.35 | 0.8 | 1.0021 | 1.04 | 1.4189 | 7 | 8.0952 | 8.2857 | 8.4762 | 8.6667
ELH568M080AS5(1) | 80 | 100 | 5600 | cylindrical | 0 |  |  |  | 30 | 45 | 3 | 85 | 2000 | [5 empty] | 7 | Snap-In Aluminum Electrolytic Capacitors | 0 | KEMET | 0.25 |  | 59 | [9 empty] | 4.55 | [19 empty] | 962.4717 | 475.3134 | 382.5026 | 365.6355 | 296.9482 | 4.5 | 2.5 | 1.3222 | 1.025 | 0.825 | 0.35 | 0.8 | 1.0021 | 1.04 | 1.4189 | 7 | 8.0952 | 8.2857 | 8.4762 | 8.6667
ELH688M080AS6(1) | 80 | 100 | 6800 | cylindrical | 0 |  |  |  | 30 | 50 | 3 | 85 | 2000 | [5 empty] | 7 | Snap-In Aluminum Electrolytic Capacitors | 0 | KEMET | 0.25 |  | 49 | [9 empty] | 5.15 | [19 empty] | 962.4717 | 475.3134 | 382.5026 | 365.6355 | 296.9482 | 4.5 | 2.5 | 1.3222 | 1.025 | 0.825 | 0.35 | 0.8 | 1.0021 | 1.04 | 1.4189 | 7 | 8.0952 | 8.2857 | 8.4762 | 8.6667
ELH278M080AT1(1) | 80 | 100 | 2700 | cylindrical | 0 |  |  |  | 35 | 25 | 3 | 85 | 2000 | [5 empty] | 7 | Snap-In Aluminum Electrolytic Capacitors | 0 | KEMET | 0.25 |  | 123 | [9 empty] | 2.85 | [19 empty] | 962.4717 | 475.3134 | 382.5026 | 365.6355 | 296.9482 | 4.5 | 2.5 | 1.3222 | 1.025 | 0.825 | 0.35 | 0.8 | 1.0021 | 1.04 | 1.4189 | 7 | 8.0952 | 8.2857 | 8.4762 | 8.6667
ELH338M080AT1(1) | 80 | 100 | 3300 | cylindrical | 0 |  |  |  | 35 | 25 | 3 | 85 | 2000 | [5 empty] | 7 | Snap-In Aluminum Electrolytic Capacitors | 0 | KEMET | 0.25 |  | 101 | [9 empty] | 3.2 | [19 empty] | 962.4717 | 475.3134 | 382.5026 | 365.6355 | 296.9482 | 4.5 | 2.5 | 1.3222 | 1.025 | 0.825 | 0.35 | 0.8 | 1.0021 | 1.04 | 1.4189 | 7 | 8.0952 | 8.2857 | 8.4762 | 8.6667
ELH398M080AT2(1) | 80 | 100 | 3900 | cylindrical | 0 |  |  |  | 35 | 30 | 3 | 85 | 2000 | [5 empty] | 7 | Snap-In Aluminum Electrolytic Capacitors | 0 | KEMET | 0.25 |  | 85 | [9 empty] | 3.6 | [19 empty] | 962.4717 | 475.3134 | 382.5026 | 365.6355 | 296.9482 | 4.5 | 2.5 | 1.3222 | 1.025 | 0.825 | 0.35 | 0.8 | 1.0021 | 1.04 | 1.4189 | 7 | 8.0952 | 8.2857 | 8.4762 | 8.6667
ELH478M080AT3(1) | 80 | 100 | 4700 | cylindrical | 0 |  |  |  | 35 | 35 | 3 | 85 | 2000 | [5 empty] | 7 | Snap-In Aluminum Electrolytic Capacitors | 0 | KEMET | 0.25 |  | 71 | [9 empty] | 4.1 | [19 empty] | 962.4717 | 475.3134 | 382.5026 | 365.6355 | 296.9482 | 4.5 | 2.5 | 1.3222 | 1.025 | 0.825 | 0.35 | 0.8 | 1.0021 | 1.04 | 1.4189 | 7 | 8.0952 | 8.2857 | 8.4762 | 8.6667
ELH568M080AT3(1) | 80 | 100 | 5600 | cylindrical | 0 |  |  |  | 35 | 35 | 3 | 85 | 2000 | [5 empty] | 7 | Snap-In Aluminum Electrolytic Capacitors | 0 | KEMET | 0.25 |  | 59 | [9 empty] | 4.5 | [19 empty] | 962.4717 | 475.3134 | 382.5026 | 365.6355 | 296.9482 | 4.5 | 2.5 | 1.3222 | 1.025 | 0.825 | 0.35 | 0.8 | 1.0021 | 1.04 | 1.4189 | 7 | 8.0952 | 8.2857 | 8.4762 | 8.6667
ELH688M080AT4(1) | 80 | 100 | 6800 | cylindrical | 0 |  |  |  | 35 | 40 | 3 | 85 | 2000 | [5 empty] | 7 | Snap-In Aluminum Electrolytic Capacitors | 0 | KEMET | 0.25 |  | 49 | [9 empty] | 5.15 | [19 empty] | 962.4717 | 475.3134 | 382.5026 | 365.6355 | 296.9482 | 4.5 | 2.5 | 1.3222 | 1.025 | 0.825 | 0.35 | 0.8 | 1.0021 | 1.04 | 1.4189 | 7 | 8.0952 | 8.2857 | 8.4762 | 8.6667
ELH828M080AT5(1) | 80 | 100 | 8200 | cylindrical | 0 |  |  |  | 35 | 45 | 3 | 85 | 2000 | [5 empty] | 7 | Snap-In Aluminum Electrolytic Capacitors | 0 | KEMET | 0.25 |  | 40 | [9 empty] | 5.85 | [19 empty] | 962.4717 | 475.3134 | 382.5026 | 365.6355 | 296.9482 | 4.5 | 2.5 | 1.3222 | 1.025 | 0.825 | 0.35 | 0.8 | 1.0021 | 1.04 | 1.4189 | 7 | 8.0952 | 8.2857 | 8.4762 | 8.6667
ELH109M080AT6(1) | 80 | 100 | 10000 | cylindrical | 0 |  |  |  | 35 | 50 | 3 | 85 | 2000 | [5 empty] | 7 | Snap-In Aluminum Electrolytic Capacitors | 0 | KEMET | 0.25 |  | 33 | [9 empty] | 6.6 | [19 empty] | 962.4717 | 475.3134 | 382.5026 | 365.6355 | 296.9482 | 4.5 | 2.5 | 1.3222 | 1.025 | 0.825 | 0.35 | 0.8 | 1.0021 | 1.04 | 1.4189 | 7 | 8.0952 | 8.2857 | 8.4762 | 8.6667
ELH827M100AQ1(1) | 100 | 125 | 820 | cylindrical | 0 |  |  |  | 22 | 25 | 1.6 | 85 | 2000 | [5 empty] | 7 | Snap-In Aluminum Electrolytic Capacitors | 0 | KEMET | 0.25 |  | 405 | [9 empty] | 1.85 | [19 empty] | 962.4717 | 475.3134 | 382.5026 | 365.6355 | 296.9482 | 4.5 | 2.5 | 1.3222 | 1.025 | 0.825 | 0.35 | 0.8 | 1.0021 | 1.04 | 1.4189 | 7 | 8.0952 | 8.2857 | 8.4762 | 8.6667
ELH108M100AQ2(1) | 100 | 125 | 1000 | cylindrical | 0 |  |  |  | 22 | 30 | 2 | 85 | 2000 | [5 empty] | 7 | Snap-In Aluminum Electrolytic Capacitors | 0 | KEMET | 0.25 |  | 332 | [9 empty] | 2.1 | [19 empty] | 962.4717 | 475.3134 | 382.5026 | 365.6355 | 296.9482 | 4.5 | 2.5 | 1.3222 | 1.025 | 0.825 | 0.35 | 0.8 | 1.0021 | 1.04 | 1.4189 | 7 | 8.0952 | 8.2857 | 8.4762 | 8.6667
ELH128M100AQ3(1) | 100 | 125 | 1200 | cylindrical | 0 |  |  |  | 22 | 35 | 2.4 | 85 | 2000 | [5 empty] | 7 | Snap-In Aluminum Electrolytic Capacitors | 0 | KEMET | 0.25 |  | 276 | [9 empty] | 2.4 | [19 empty] | 962.4717 | 475.3134 | 382.5026 | 365.6355 | 296.9482 | 4.5 | 2.5 | 1.3222 | 1.025 | 0.825 | 0.35 | 0.8 | 1.0021 | 1.04 | 1.4189 | 7 | 8.0952 | 8.2857 | 8.4762 | 8.6667
ELH158M100AQ4(1) | 100 | 125 | 1500 | cylindrical | 0 |  |  |  | 22 | 40 | 3 | 85 | 2000 | [5 empty] | 7 | Snap-In Aluminum Electrolytic Capacitors | 0 | KEMET | 0.25 |  | 221 | [9 empty] | 2.7 | [19 empty] | 962.4717 | 475.3134 | 382.5026 | 365.6355 | 296.9482 | 4.5 | 2.5 | 1.3222 | 1.025 | 0.825 | 0.35 | 0.8 | 1.0021 | 1.04 | 1.4189 | 7 | 8.0952 | 8.2857 | 8.4762 | 8.6667
ELH188M100AQ5(1) | 100 | 125 | 1800 | cylindrical | 0 |  |  |  | 22 | 45 | 3 | 85 | 2000 | [5 empty] | 7 | Snap-In Aluminum Electrolytic Capacitors | 0 | KEMET | 0.25 |  | 184 | [9 empty] | 3.1 | [19 empty] | 962.4717 | 475.3134 | 382.5026 | 365.6355 | 296.9482 | 4.5 | 2.5 | 1.3222 | 1.025 | 0.825 | 0.35 | 0.8 | 1.0021 | 1.04 | 1.4189 | 7 | 8.0952 | 8.2857 | 8.4762 | 8.6667
ELH228M100AQ6(1) | 100 | 125 | 2200 | cylindrical | 0 |  |  |  | 22 | 50 | 3 | 85 | 2000 | [5 empty] | 7 | Snap-In Aluminum Electrolytic Capacitors | 0 | KEMET | 0.25 |  | 151 | [9 empty] | 3.5 | [19 empty] | 962.4717 | 475.3134 | 382.5026 | 365.6355 | 296.9482 | 4.5 | 2.5 | 1.3222 | 1.025 | 0.825 | 0.35 | 0.8 | 1.0021 | 1.04 | 1.4189 | 7 | 8.0952 | 8.2857 | 8.4762 | 8.6667
ELH108M100AR1(1) | 100 | 125 | 1000 | cylindrical | 0 |  |  |  | 25 | 25 | 2 | 85 | 2000 | [5 empty] | 7 | Snap-In Aluminum Electrolytic Capacitors | 0 | KEMET | 0.25 |  | 332 | [9 empty] | 2.1 | [19 empty] | 962.4717 | 475.3134 | 382.5026 | 365.6355 | 296.9482 | 4.5 | 2.5 | 1.3222 | 1.025 | 0.825 | 0.35 | 0.8 | 1.0021 | 1.04 | 1.4189 | 7 | 8.0952 | 8.2857 | 8.4762 | 8.6667
ELH128M100AR2(1) | 100 | 125 | 1200 | cylindrical | 0 |  |  |  | 25 | 30 | 2.4 | 85 | 2000 | [5 empty] | 7 | Snap-In Aluminum Electrolytic Capacitors | 0 | KEMET | 0.25 |  | 276 | [9 empty] | 2.45 | [19 empty] | 962.4717 | 475.3134 | 382.5026 | 365.6355 | 296.9482 | 4.5 | 2.5 | 1.3222 | 1.025 | 0.825 | 0.35 | 0.8 | 1.0021 | 1.04 | 1.4189 | 7 | 8.0952 | 8.2857 | 8.4762 | 8.6667
ELH158M100AR2(1) | 100 | 125 | 1500 | cylindrical | 0 |  |  |  | 25 | 30 | 3 | 85 | 2000 | [5 empty] | 7 | Snap-In Aluminum Electrolytic Capacitors | 0 | KEMET | 0.25 |  | 221 | [9 empty] | 2.75 | [19 empty] | 962.4717 | 475.3134 | 382.5026 | 365.6355 | 296.9482 | 4.5 | 2.5 | 1.3222 | 1.025 | 0.825 | 0.35 | 0.8 | 1.0021 | 1.04 | 1.4189 | 7 | 8.0952 | 8.2857 | 8.4762 | 8.6667
ELH188M100AR3(1) | 100 | 125 | 1800 | cylindrical | 0 |  |  |  | 25 | 35 | 3 | 85 | 2000 | [5 empty] | 7 | Snap-In Aluminum Electrolytic Capacitors | 0 | KEMET | 0.25 |  | 184 | [9 empty] | 3.15 | [19 empty] | 962.4717 | 475.3134 | 382.5026 | 365.6355 | 296.9482 | 4.5 | 2.5 | 1.3222 | 1.025 | 0.825 | 0.35 | 0.8 | 1.0021 | 1.04 | 1.4189 | 7 | 8.0952 | 8.2857 | 8.4762 | 8.6667
ELH228M100AR4(1) | 100 | 125 | 2200 | cylindrical | 0 |  |  |  | 25 | 40 | 3 | 85 | 2000 | [5 empty] | 7 | Snap-In Aluminum Electrolytic Capacitors | 0 | KEMET | 0.25 |  | 151 | [9 empty] | 3.55 | [19 empty] | 962.4717 | 475.3134 | 382.5026 | 365.6355 | 296.9482 | 4.5 | 2.5 | 1.3222 | 1.025 | 0.825 | 0.35 | 0.8 | 1.0021 | 1.04 | 1.4189 | 7 | 8.0952 | 8.2857 | 8.4762 | 8.6667
ELH278M100AR5(1) | 100 | 125 | 2700 | cylindrical | 0 |  |  |  | 25 | 45 | 3 | 85 | 2000 | [5 empty] | 7 | Snap-In Aluminum Electrolytic Capacitors | 0 | KEMET | 0.25 |  | 123 | [9 empty] | 4.1 | [19 empty] | 962.4717 | 475.3134 | 382.5026 | 365.6355 | 296.9482 | 4.5 | 2.5 | 1.3222 | 1.025 | 0.825 | 0.35 | 0.8 | 1.0021 | 1.04 | 1.4189 | 7 | 8.0952 | 8.2857 | 8.4762 | 8.6667
ELH338M100AR6(1) | 100 | 125 | 3300 | cylindrical | 0 |  |  |  | 25 | 50 | 3 | 85 | 2000 | [5 empty] | 7 | Snap-In Aluminum Electrolytic Capacitors | 0 | KEMET | 0.25 |  | 101 | [9 empty] | 4.5 | [19 empty] | 962.4717 | 475.3134 | 382.5026 | 365.6355 | 296.9482 | 4.5 | 2.5 | 1.3222 | 1.025 | 0.825 | 0.35 | 0.8 | 1.0021 | 1.04 | 1.4189 | 7 | 8.0952 | 8.2857 | 8.4762 | 8.6667
ELH158M100AS1(1) | 100 | 125 | 1500 | cylindrical | 0 |  |  |  | 30 | 25 | 3 | 85 | 2000 | [5 empty] | 7 | Snap-In Aluminum Electrolytic Capacitors | 0 | KEMET | 0.25 |  | 221 | [9 empty] | 2.75 | [19 empty] | 962.4717 | 475.3134 | 382.5026 | 365.6355 | 296.9482 | 4.5 | 2.5 | 1.3222 | 1.025 | 0.825 | 0.35 | 0.8 | 1.0021 | 1.04 | 1.4189 | 7 | 8.0952 | 8.2857 | 8.4762 | 8.6667
ELH188M100AS2(1) | 100 | 125 | 1800 | cylindrical | 0 |  |  |  | 30 | 30 | 3 | 85 | 2000 | [5 empty] | 7 | Snap-In Aluminum Electrolytic Capacitors | 0 | KEMET | 0.25 |  | 184 | [9 empty] | 3.15 | [19 empty] | 962.4717 | 475.3134 | 382.5026 | 365.6355 | 296.9482 | 4.5 | 2.5 | 1.3222 | 1.025 | 0.825 | 0.35 | 0.8 | 1.0021 | 1.04 | 1.4189 | 7 | 8.0952 | 8.2857 | 8.4762 | 8.6667
ELH228M100AS2(1) | 100 | 125 | 2200 | cylindrical | 0 |  |  |  | 30 | 30 | 3 | 85 | 2000 | [5 empty] | 7 | Snap-In Aluminum Electrolytic Capacitors | 0 | KEMET | 0.25 |  | 151 | [9 empty] | 3.55 | [19 empty] | 962.4717 | 475.3134 | 382.5026 | 365.6355 | 296.9482 | 4.5 | 2.5 | 1.3222 | 1.025 | 0.825 | 0.35 | 0.8 | 1.0021 | 1.04 | 1.4189 | 7 | 8.0952 | 8.2857 | 8.4762 | 8.6667
ELH278M100AS3(1) | 100 | 125 | 2700 | cylindrical | 0 |  |  |  | 30 | 35 | 3 | 85 | 2000 | [5 empty] | 7 | Snap-In Aluminum Electrolytic Capacitors | 0 | KEMET | 0.25 |  | 123 | [9 empty] | 4.05 | [19 empty] | 962.4717 | 475.3134 | 382.5026 | 365.6355 | 296.9482 | 4.5 | 2.5 | 1.3222 | 1.025 | 0.825 | 0.35 | 0.8 | 1.0021 | 1.04 | 1.4189 | 7 | 8.0952 | 8.2857 | 8.4762 | 8.6667
ELH338M100AS4(1) | 100 | 125 | 3300 | cylindrical | 0 |  |  |  | 30 | 40 | 3 | 85 | 2000 | [5 empty] | 7 | Snap-In Aluminum Electrolytic Capacitors | 0 | KEMET | 0.25 |  | 101 | [9 empty] | 4.55 | [19 empty] | 962.4717 | 475.3134 | 382.5026 | 365.6355 | 296.9482 | 4.5 | 2.5 | 1.3222 | 1.025 | 0.825 | 0.35 | 0.8 | 1.0021 | 1.04 | 1.4189 | 7 | 8.0952 | 8.2857 | 8.4762 | 8.6667
ELH398M100AS5(1) | 100 | 125 | 3900 | cylindrical | 0 |  |  |  | 30 | 45 | 3 | 85 | 2000 | [5 empty] | 7 | Snap-In Aluminum Electrolytic Capacitors | 0 | KEMET | 0.25 |  | 85 | [9 empty] | 5.15 | [19 empty] | 962.4717 | 475.3134 | 382.5026 | 365.6355 | 296.9482 | 4.5 | 2.5 | 1.3222 | 1.025 | 0.825 | 0.35 | 0.8 | 1.0021 | 1.04 | 1.4189 | 7 | 8.0952 | 8.2857 | 8.4762 | 8.6667
ELH188M100AT1(1) | 100 | 125 | 1800 | cylindrical | 0 |  |  |  | 35 | 25 | 3 | 85 | 2000 | [5 empty] | 7 | Snap-In Aluminum Electrolytic Capacitors | 0 | KEMET | 0.25 |  | 184 | [9 empty] | 3.15 | [19 empty] | 962.4717 | 475.3134 | 382.5026 | 365.6355 | 296.9482 | 4.5 | 2.5 | 1.3222 | 1.025 | 0.825 | 0.35 | 0.8 | 1.0021 | 1.04 | 1.4189 | 7 | 8.0952 | 8.2857 | 8.4762 | 8.6667
ELH228M100AT1(1) | 100 | 125 | 2200 | cylindrical | 0 |  |  |  | 35 | 25 | 3 | 85 | 2000 | [5 empty] | 7 | Snap-In Aluminum Electrolytic Capacitors | 0 | KEMET | 0.25 |  | 151 | [9 empty] | 3.6 | [19 empty] | 962.4717 | 475.3134 | 382.5026 | 365.6355 | 296.9482 | 4.5 | 2.5 | 1.3222 | 1.025 | 0.825 | 0.35 | 0.8 | 1.0021 | 1.04 | 1.4189 | 7 | 8.0952 | 8.2857 | 8.4762 | 8.6667
ELH278M100AT2(1) | 100 | 125 | 2700 | cylindrical | 0 |  |  |  | 35 | 30 | 3 | 85 | 2000 | [5 empty] | 7 | Snap-In Aluminum Electrolytic Capacitors | 0 | KEMET | 0.25 |  | 123 | [9 empty] | 4.05 | [19 empty] | 962.4717 | 475.3134 | 382.5026 | 365.6355 | 296.9482 | 4.5 | 2.5 | 1.3222 | 1.025 | 0.825 | 0.35 | 0.8 | 1.0021 | 1.04 | 1.4189 | 7 | 8.0952 | 8.2857 | 8.4762 | 8.6667
ELH338M100AT2(1) | 100 | 125 | 3300 | cylindrical | 0 |  |  |  | 35 | 30 | 3 | 85 | 2000 | [5 empty] | 7 | Snap-In Aluminum Electrolytic Capacitors | 0 | KEMET | 0.25 |  | 101 | [9 empty] | 4.5 | [19 empty] | 962.4717 | 475.3134 | 382.5026 | 365.6355 | 296.9482 | 4.5 | 2.5 | 1.3222 | 1.025 | 0.825 | 0.35 | 0.8 | 1.0021 | 1.04 | 1.4189 | 7 | 8.0952 | 8.2857 | 8.4762 | 8.6667
ELH398M100AT3(1) | 100 | 125 | 3900 | cylindrical | 0 |  |  |  | 35 | 35 | 3 | 85 | 2000 | [5 empty] | 7 | Snap-In Aluminum Electrolytic Capacitors | 0 | KEMET | 0.25 |  | 85 | [9 empty] | 5.1 | [19 empty] | 962.4717 | 475.3134 | 382.5026 | 365.6355 | 296.9482 | 4.5 | 2.5 | 1.3222 | 1.025 | 0.825 | 0.35 | 0.8 | 1.0021 | 1.04 | 1.4189 | 7 | 8.0952 | 8.2857 | 8.4762 | 8.6667
ELH478M100AT4(1) | 100 | 125 | 4700 | cylindrical | 0 |  |  |  | 35 | 40 | 3 | 85 | 2000 | [5 empty] | 7 | Snap-In Aluminum Electrolytic Capacitors | 0 | KEMET | 0.25 |  | 71 | [9 empty] | 5.75 | [19 empty] | 962.4717 | 475.3134 | 382.5026 | 365.6355 | 296.9482 | 4.5 | 2.5 | 1.3222 | 1.025 | 0.825 | 0.35 | 0.8 | 1.0021 | 1.04 | 1.4189 | 7 | 8.0952 | 8.2857 | 8.4762 | 8.6667
ELH568M100AT6(1) | 100 | 125 | 5600 | cylindrical | 0 |  |  |  | 35 | 50 | 3 | 85 | 2000 | [5 empty] | 7 | Snap-In Aluminum Electrolytic Capacitors | 0 | KEMET | 0.25 |  | 59 | [9 empty] | 6.2 | [19 empty] | 962.4717 | 475.3134 | 382.5026 | 365.6355 | 296.9482 | 4.5 | 2.5 | 1.3222 | 1.025 | 0.825 | 0.35 | 0.8 | 1.0021 | 1.04 | 1.4189 | 7 | 8.0952 | 8.2857 | 8.4762 | 8.6667
ELH277M160AQ1(1) | 160 | 200 | 270 | cylindrical | 0 |  |  |  | 22 | 25 | 0.9 | 85 | 2000 | [5 empty] | 7 | Snap-In Aluminum Electrolytic Capacitors | 0 | KEMET | 0.15 |  | 737 | [9 empty] | 1.15 | [19 empty] | 962.4717 | 475.3134 | 382.5026 | 365.6355 | 296.9482 | 4.5 | 2.5 | 1.3222 | 1.025 | 0.825 | 0.35 | 0.8 | 1.0021 | 1.04 | 1.4189 | 7 | 8.0952 | 8.2857 | 8.4762 | 8.6667
ELH337M160AQ1(1) | 160 | 200 | 330 | cylindrical | 0 |  |  |  | 22 | 25 | 1 | 85 | 2000 | [5 empty] | 7 | Snap-In Aluminum Electrolytic Capacitors | 0 | KEMET | 0.15 |  | 603 | [9 empty] | 1.4 | [19 empty] | 962.4717 | 475.3134 | 382.5026 | 365.6355 | 296.9482 | 4.5 | 2.5 | 1.3222 | 1.025 | 0.825 | 0.35 | 0.8 | 1.0021 | 1.04 | 1.4189 | 7 | 8.0952 | 8.2857 | 8.4762 | 8.6667
ELH397M160AQ2(1) | 160 | 200 | 390 | cylindrical | 0 |  |  |  | 22 | 30 | 1.2 | 85 | 2000 | [5 empty] | 7 | Snap-In Aluminum Electrolytic Capacitors | 0 | KEMET | 0.15 |  | 510 | [9 empty] | 1.55 | [19 empty] | 962.4717 | 475.3134 | 382.5026 | 365.6355 | 296.9482 | 4.5 | 2.5 | 1.3222 | 1.025 | 0.825 | 0.35 | 0.8 | 1.0021 | 1.04 | 1.4189 | 7 | 8.0952 | 8.2857 | 8.4762 | 8.6667
ELH477M160AQ2(1) | 160 | 200 | 470 | cylindrical | 0 |  |  |  | 22 | 30 | 1.5 | 85 | 2000 | [5 empty] | 7 | Snap-In Aluminum Electrolytic Capacitors | 0 | KEMET | 0.15 |  | 423 | [9 empty] | 1.75 | [19 empty] | 962.4717 | 475.3134 | 382.5026 | 365.6355 | 296.9482 | 4.5 | 2.5 | 1.3222 | 1.025 | 0.825 | 0.35 | 0.8 | 1.0021 | 1.04 | 1.4189 | 7 | 8.0952 | 8.2857 | 8.4762 | 8.6667
ELH567M160AQ2(1) | 160 | 200 | 560 | cylindrical | 0 |  |  |  | 22 | 30 | 1.8 | 85 | 2000 | [5 empty] | 7 | Snap-In Aluminum Electrolytic Capacitors | 0 | KEMET | 0.15 |  | 355 | [9 empty] | 1.95 | [19 empty] | 962.4717 | 475.3134 | 382.5026 | 365.6355 | 296.9482 | 4.5 | 2.5 | 1.3222 | 1.025 | 0.825 | 0.35 | 0.8 | 1.0021 | 1.04 | 1.4189 | 7 | 8.0952 | 8.2857 | 8.4762 | 8.6667
ELH687M160AQ4(1) | 160 | 200 | 680 | cylindrical | 0 |  |  |  | 22 | 40 | 2.2 | 85 | 2000 | [5 empty] | 7 | Snap-In Aluminum Electrolytic Capacitors | 0 | KEMET | 0.15 |  | 293 | [9 empty] | 2.2 | [19 empty] | 962.4717 | 475.3134 | 382.5026 | 365.6355 | 296.9482 | 4.5 | 2.5 | 1.3222 | 1.025 | 0.825 | 0.35 | 0.8 | 1.0021 | 1.04 | 1.4189 | 7 | 8.0952 | 8.2857 | 8.4762 | 8.6667
ELH827M160AQ5(1) | 160 | 200 | 820 | cylindrical | 0 |  |  |  | 22 | 45 | 2.6 | 85 | 2000 | [5 empty] | 7 | Snap-In Aluminum Electrolytic Capacitors | 0 | KEMET | 0.15 |  | 243 | [9 empty] | 2.5 | [19 empty] | 962.4717 | 475.3134 | 382.5026 | 365.6355 | 296.9482 | 4.5 | 2.5 | 1.3222 | 1.025 | 0.825 | 0.35 | 0.8 | 1.0021 | 1.04 | 1.4189 | 7 | 8.0952 | 8.2857 | 8.4762 | 8.6667
ELH108M160AQ6(1) | 160 | 200 | 1000 | cylindrical | 0 |  |  |  | 22 | 50 | 3 | 85 | 2000 | [5 empty] | 7 | Snap-In Aluminum Electrolytic Capacitors | 0 | KEMET | 0.15 |  | 199 | [9 empty] | 2.85 | [19 empty] | 962.4717 | 475.3134 | 382.5026 | 365.6355 | 296.9482 | 4.5 | 2.5 | 1.3222 | 1.025 | 0.825 | 0.35 | 0.8 | 1.0021 | 1.04 | 1.4189 | 7 | 8.0952 | 8.2857 | 8.4762 | 8.6667
ELH337M160AR7(1) | 160 | 200 | 330 | cylindrical | 0 |  |  |  | 25 | 20 | 1 | 85 | 2000 | [5 empty] | 7 | Snap-In Aluminum Electrolytic Capacitors | 0 | KEMET | 0.15 |  | 603 | [9 empty] | 1.35 | [19 empty] | 962.4717 | 475.3134 | 382.5026 | 365.6355 | 296.9482 | 4.5 | 2.5 | 1.3222 | 1.025 | 0.825 | 0.35 | 0.8 | 1.0021 | 1.04 | 1.4189 | 7 | 8.0952 | 8.2857 | 8.4762 | 8.6667
ELH397M160AR1(1) | 160 | 200 | 390 | cylindrical | 0 |  |  |  | 25 | 25 | 1.2 | 85 | 2000 | [5 empty] | 7 | Snap-In Aluminum Electrolytic Capacitors | 0 | KEMET | 0.15 |  | 510 | [9 empty] | 1.55 | [19 empty] | 962.4717 | 475.3134 | 382.5026 | 365.6355 | 296.9482 | 4.5 | 2.5 | 1.3222 | 1.025 | 0.825 | 0.35 | 0.8 | 1.0021 | 1.04 | 1.4189 | 7 | 8.0952 | 8.2857 | 8.4762 | 8.6667
ELH477M160AR1(1) | 160 | 200 | 470 | cylindrical | 0 |  |  |  | 25 | 25 | 1.5 | 85 | 2000 | [5 empty] | 7 | Snap-In Aluminum Electrolytic Capacitors | 0 | KEMET | 0.15 |  | 423 | [9 empty] | 1.75 | [19 empty] | 962.4717 | 475.3134 | 382.5026 | 365.6355 | 296.9482 | 4.5 | 2.5 | 1.3222 | 1.025 | 0.825 | 0.35 | 0.8 | 1.0021 | 1.04 | 1.4189 | 7 | 8.0952 | 8.2857 | 8.4762 | 8.6667
ELH567M160AR2(1) | 160 | 200 | 560 | cylindrical | 0 |  |  |  | 25 | 30 | 1.8 | 85 | 2000 | [5 empty] | 7 | Snap-In Aluminum Electrolytic Capacitors | 0 | KEMET | 0.15 |  | 355 | [9 empty] | 1.95 | [19 empty] | 962.4717 | 475.3134 | 382.5026 | 365.6355 | 296.9482 | 4.5 | 2.5 | 1.3222 | 1.025 | 0.825 | 0.35 | 0.8 | 1.0021 | 1.04 | 1.4189 | 7 | 8.0952 | 8.2857 | 8.4762 | 8.6667
ELH687M160AR2(1) | 160 | 200 | 680 | cylindrical | 0 |  |  |  | 25 | 30 | 2.2 | 85 | 2000 | [5 empty] | 7 | Snap-In Aluminum Electrolytic Capacitors | 0 | KEMET | 0.15 |  | 293 | [9 empty] | 2.2 | [19 empty] | 962.4717 | 475.3134 | 382.5026 | 365.6355 | 296.9482 | 4.5 | 2.5 | 1.3222 | 1.025 | 0.825 | 0.35 | 0.8 | 1.0021 | 1.04 | 1.4189 | 7 | 8.0952 | 8.2857 | 8.4762 | 8.6667
ELH827M160AR3(1) | 160 | 200 | 820 | cylindrical | 0 |  |  |  | 25 | 35 | 2.6 | 85 | 2000 | [5 empty] | 7 | Snap-In Aluminum Electrolytic Capacitors | 0 | KEMET | 0.15 |  | 243 | [9 empty] | 2.55 | [19 empty] | 962.4717 | 475.3134 | 382.5026 | 365.6355 | 296.9482 | 4.5 | 2.5 | 1.3222 | 1.025 | 0.825 | 0.35 | 0.8 | 1.0021 | 1.04 | 1.4189 | 7 | 8.0952 | 8.2857 | 8.4762 | 8.6667
ELH108M160AR4(1) | 160 | 200 | 1000 | cylindrical | 0 |  |  |  | 25 | 40 | 3 | 85 | 2000 | [5 empty] | 7 | Snap-In Aluminum Electrolytic Capacitors | 0 | KEMET | 0.15 |  | 199 | [9 empty] | 2.8 | [19 empty] | 962.4717 | 475.3134 | 382.5026 | 365.6355 | 296.9482 | 4.5 | 2.5 | 1.3222 | 1.025 | 0.825 | 0.35 | 0.8 | 1.0021 | 1.04 | 1.4189 | 7 | 8.0952 | 8.2857 | 8.4762 | 8.6667
ELH128M160AR5(1) | 160 | 200 | 1200 | cylindrical | 0 |  |  |  | 25 | 45 | 3 | 85 | 2000 | [5 empty] | 7 | Snap-In Aluminum Electrolytic Capacitors | 0 | KEMET | 0.15 |  | 166 | [9 empty] | 3.15 | [19 empty] | 962.4717 | 475.3134 | 382.5026 | 365.6355 | 296.9482 | 4.5 | 2.5 | 1.3222 | 1.025 | 0.825 | 0.35 | 0.8 | 1.0021 | 1.04 | 1.4189 | 7 | 8.0952 | 8.2857 | 8.4762 | 8.6667
ELH397M160AS1(1) | 160 | 200 | 390 | cylindrical | 0 |  |  |  | 30 | 25 | 1.2 | 85 | 2000 | [5 empty] | 7 | Snap-In Aluminum Electrolytic Capacitors | 0 | KEMET | 0.15 |  | 510 | [9 empty] | 1.5 | [19 empty] | 962.4717 | 475.3134 | 382.5026 | 365.6355 | 296.9482 | 4.5 | 2.5 | 1.3222 | 1.025 | 0.825 | 0.35 | 0.8 | 1.0021 | 1.04 | 1.4189 | 7 | 8.0952 | 8.2857 | 8.4762 | 8.6667
ELH477M160AS1(1) | 160 | 200 | 470 | cylindrical | 0 |  |  |  | 30 | 25 | 1.5 | 85 | 2000 | [5 empty] | 7 | Snap-In Aluminum Electrolytic Capacitors | 0 | KEMET | 0.15 |  | 423 | [9 empty] | 1.7 | [19 empty] | 962.4717 | 475.3134 | 382.5026 | 365.6355 | 296.9482 | 4.5 | 2.5 | 1.3222 | 1.025 | 0.825 | 0.35 | 0.8 | 1.0021 | 1.04 | 1.4189 | 7 | 8.0952 | 8.2857 | 8.4762 | 8.6667
ELH567M160AS1(1) | 160 | 200 | 560 | cylindrical | 0 |  |  |  | 30 | 25 | 1.8 | 85 | 2000 | [5 empty] | 7 | Snap-In Aluminum Electrolytic Capacitors | 0 | KEMET | 0.15 |  | 355 | [9 empty] | 1.9 | [19 empty] | 962.4717 | 475.3134 | 382.5026 | 365.6355 | 296.9482 | 4.5 | 2.5 | 1.3222 | 1.025 | 0.825 | 0.35 | 0.8 | 1.0021 | 1.04 | 1.4189 | 7 | 8.0952 | 8.2857 | 8.4762 | 8.6667
ELH687M160AS1(1) | 160 | 200 | 680 | cylindrical | 0 |  |  |  | 30 | 25 | 2.2 | 85 | 2000 | [5 empty] | 7 | Snap-In Aluminum Electrolytic Capacitors | 0 | KEMET | 0.15 |  | 293 | [9 empty] | 2.15 | [19 empty] | 962.4717 | 475.3134 | 382.5026 | 365.6355 | 296.9482 | 4.5 | 2.5 | 1.3222 | 1.025 | 0.825 | 0.35 | 0.8 | 1.0021 | 1.04 | 1.4189 | 7 | 8.0952 | 8.2857 | 8.4762 | 8.6667
ELH827M160AS2(1) | 160 | 200 | 820 | cylindrical | 0 |  |  |  | 30 | 30 | 2.6 | 85 | 2000 | [5 empty] | 7 | Snap-In Aluminum Electrolytic Capacitors | 0 | KEMET | 0.15 |  | 243 | [9 empty] | 2.5 | [19 empty] | 962.4717 | 475.3134 | 382.5026 | 365.6355 | 296.9482 | 4.5 | 2.5 | 1.3222 | 1.025 | 0.825 | 0.35 | 0.8 | 1.0021 | 1.04 | 1.4189 | 7 | 8.0952 | 8.2857 | 8.4762 | 8.6667
ELH108M160AS2(1) | 160 | 200 | 1000 | cylindrical | 0 |  |  |  | 30 | 30 | 3 | 85 | 2000 | [5 empty] | 7 | Snap-In Aluminum Electrolytic Capacitors | 0 | KEMET | 0.15 |  | 199 | [9 empty] | 2.8 | [19 empty] | 962.4717 | 475.3134 | 382.5026 | 365.6355 | 296.9482 | 4.5 | 2.5 | 1.3222 | 1.025 | 0.825 | 0.35 | 0.8 | 1.0021 | 1.04 | 1.4189 | 7 | 8.0952 | 8.2857 | 8.4762 | 8.6667
ELH108M160AS3(1) | 160 | 200 | 1000 | cylindrical | 0 |  |  |  | 30 | 35 | 3 | 85 | 2000 | [5 empty] | 7 | Snap-In Aluminum Electrolytic Capacitors | 0 | KEMET | 0.15 |  | 199 | [9 empty] | 2.8 | [19 empty] | 962.4717 | 475.3134 | 382.5026 | 365.6355 | 296.9482 | 4.5 | 2.5 | 1.3222 | 1.025 | 0.825 | 0.35 | 0.8 | 1.0021 | 1.04 | 1.4189 | 7 | 8.0952 | 8.2857 | 8.4762 | 8.6667
ELH128M160AS3(1) | 160 | 200 | 1200 | cylindrical | 0 |  |  |  | 30 | 35 | 3 | 85 | 2000 | [5 empty] | 7 | Snap-In Aluminum Electrolytic Capacitors | 0 | KEMET | 0.15 |  | 166 | [9 empty] | 3.15 | [19 empty] | 962.4717 | 475.3134 | 382.5026 | 365.6355 | 296.9482 | 4.5 | 2.5 | 1.3222 | 1.025 | 0.825 | 0.35 | 0.8 | 1.0021 | 1.04 | 1.4189 | 7 | 8.0952 | 8.2857 | 8.4762 | 8.6667
ELH158M160AS5(1) | 160 | 200 | 1500 | cylindrical | 0 |  |  |  | 30 | 45 | 3 | 85 | 2000 | [5 empty] | 7 | Snap-In Aluminum Electrolytic Capacitors | 0 | KEMET | 0.15 |  | 133 | [9 empty] | 3.75 | [19 empty] | 962.4717 | 475.3134 | 382.5026 | 365.6355 | 296.9482 | 4.5 | 2.5 | 1.3222 | 1.025 | 0.825 | 0.35 | 0.8 | 1.0021 | 1.04 | 1.4189 | 7 | 8.0952 | 8.2857 | 8.4762 | 8.6667
ELH188M160AS6(1) | 160 | 200 | 1800 | cylindrical | 0 |  |  |  | 30 | 50 | 3 | 85 | 2000 | [5 empty] | 7 | Snap-In Aluminum Electrolytic Capacitors | 0 | KEMET | 0.15 |  | 111 | [9 empty] | 4.2 | [19 empty] | 962.4717 | 475.3134 | 382.5026 | 365.6355 | 296.9482 | 4.5 | 2.5 | 1.3222 | 1.025 | 0.825 | 0.35 | 0.8 | 1.0021 | 1.04 | 1.4189 | 7 | 8.0952 | 8.2857 | 8.4762 | 8.6667
ELH827M160AT1(1) | 160 | 200 | 820 | cylindrical | 0 |  |  |  | 35 | 25 | 2.6 | 85 | 2000 | [5 empty] | 7 | Snap-In Aluminum Electrolytic Capacitors | 0 | KEMET | 0.15 |  | 243 | [9 empty] | 2.5 | [19 empty] | 962.4717 | 475.3134 | 382.5026 | 365.6355 | 296.9482 | 4.5 | 2.5 | 1.3222 | 1.025 | 0.825 | 0.35 | 0.8 | 1.0021 | 1.04 | 1.4189 | 7 | 8.0952 | 8.2857 | 8.4762 | 8.6667
ELH108M160AT1(1) | 160 | 200 | 1000 | cylindrical | 0 |  |  |  | 35 | 25 | 3 | 85 | 2000 | [5 empty] | 7 | Snap-In Aluminum Electrolytic Capacitors | 0 | KEMET | 0.15 |  | 199 | [9 empty] | 2.8 | [19 empty] | 962.4717 | 475.3134 | 382.5026 | 365.6355 | 296.9482 | 4.5 | 2.5 | 1.3222 | 1.025 | 0.825 | 0.35 | 0.8 | 1.0021 | 1.04 | 1.4189 | 7 | 8.0952 | 8.2857 | 8.4762 | 8.6667
ELH128M160AT2(1) | 160 | 200 | 1200 | cylindrical | 0 |  |  |  | 35 | 30 | 3 | 85 | 2000 | [5 empty] | 7 | Snap-In Aluminum Electrolytic Capacitors | 0 | KEMET | 0.15 |  | 166 | [9 empty] | 3.2 | [19 empty] | 962.4717 | 475.3134 | 382.5026 | 365.6355 | 296.9482 | 4.5 | 2.5 | 1.3222 | 1.025 | 0.825 | 0.35 | 0.8 | 1.0021 | 1.04 | 1.4189 | 7 | 8.0952 | 8.2857 | 8.4762 | 8.6667
ELH158M160AT2(1) | 160 | 200 | 1500 | cylindrical | 0 |  |  |  | 35 | 30 | 3 | 85 | 2000 | [5 empty] | 7 | Snap-In Aluminum Electrolytic Capacitors | 0 | KEMET | 0.15 |  | 133 | [9 empty] | 3.7 | [19 empty] | 962.4717 | 475.3134 | 382.5026 | 365.6355 | 296.9482 | 4.5 | 2.5 | 1.3222 | 1.025 | 0.825 | 0.35 | 0.8 | 1.0021 | 1.04 | 1.4189 | 7 | 8.0952 | 8.2857 | 8.4762 | 8.6667
ELH158M160AT3(1) | 160 | 200 | 1500 | cylindrical | 0 |  |  |  | 35 | 35 | 3 | 85 | 2000 | [5 empty] | 7 | Snap-In Aluminum Electrolytic Capacitors | 0 | KEMET | 0.15 |  | 133 | [9 empty] | 3.7 | [19 empty] | 962.4717 | 475.3134 | 382.5026 | 365.6355 | 296.9482 | 4.5 | 2.5 | 1.3222 | 1.025 | 0.825 | 0.35 | 0.8 | 1.0021 | 1.04 | 1.4189 | 7 | 8.0952 | 8.2857 | 8.4762 | 8.6667
ELH188M160AT4(1) | 160 | 200 | 1800 | cylindrical | 0 |  |  |  | 35 | 40 | 3 | 85 | 2000 | [5 empty] | 7 | Snap-In Aluminum Electrolytic Capacitors | 0 | KEMET | 0.15 |  | 111 | [9 empty] | 4.2 | [19 empty] | 962.4717 | 475.3134 | 382.5026 | 365.6355 | 296.9482 | 4.5 | 2.5 | 1.3222 | 1.025 | 0.825 | 0.35 | 0.8 | 1.0021 | 1.04 | 1.4189 | 7 | 8.0952 | 8.2857 | 8.4762 | 8.6667
ELH228M160AT4(1) | 160 | 200 | 2200 | cylindrical | 0 |  |  |  | 35 | 40 | 3 | 85 | 2000 | [5 empty] | 7 | Snap-In Aluminum Electrolytic Capacitors | 0 | KEMET | 0.15 |  | 90 | [9 empty] | 4.6 | [19 empty] | 962.4717 | 475.3134 | 382.5026 | 365.6355 | 296.9482 | 4.5 | 2.5 | 1.3222 | 1.025 | 0.825 | 0.35 | 0.8 | 1.0021 | 1.04 | 1.4189 | 7 | 8.0952 | 8.2857 | 8.4762 | 8.6667
ELH228M160AT5(1) | 160 | 200 | 2200 | cylindrical | 0 |  |  |  | 35 | 45 | 3 | 85 | 2000 | [5 empty] | 7 | Snap-In Aluminum Electrolytic Capacitors | 0 | KEMET | 0.15 |  | 90 | [9 empty] | 4.8 | [19 empty] | 962.4717 | 475.3134 | 382.5026 | 365.6355 | 296.9482 | 4.5 | 2.5 | 1.3222 | 1.025 | 0.825 | 0.35 | 0.8 | 1.0021 | 1.04 | 1.4189 | 7 | 8.0952 | 8.2857 | 8.4762 | 8.6667
ELH278M160AT6(1) | 160 | 200 | 2700 | cylindrical | 0 |  |  |  | 35 | 50 | 3 | 85 | 2000 | [5 empty] | 7 | Snap-In Aluminum Electrolytic Capacitors | 0 | KEMET | 0.15 |  | 74 | [9 empty] | 5.45 | [19 empty] | 962.4717 | 475.3134 | 382.5026 | 365.6355 | 296.9482 | 4.5 | 2.5 | 1.3222 | 1.025 | 0.825 | 0.35 | 0.8 | 1.0021 | 1.04 | 1.4189 | 7 | 8.0952 | 8.2857 | 8.4762 | 8.6667
ELH187M180AQ7(1) | 180 | 225 | 180 | cylindrical | 0 |  |  |  | 22 | 20 | 0.6 | 85 | 2000 | [5 empty] | 7 | Snap-In Aluminum Electrolytic Capacitors | 0 | KEMET | 0.15 |  | 1106 | [9 empty] | 1 | [19 empty] | 962.4717 | 475.3134 | 382.5026 | 365.6355 | 296.9482 | 4.5 | 2.5 | 1.3222 | 1.025 | 0.825 | 0.35 | 0.8 | 1.0021 | 1.04 | 1.4189 | 7 | 8.0952 | 8.2857 | 8.4762 | 8.6667
ELH227M180AQ1(1) | 180 | 225 | 220 | cylindrical | 0 |  |  |  | 22 | 25 | 0.8 | 85 | 2000 | [5 empty] | 7 | Snap-In Aluminum Electrolytic Capacitors | 0 | KEMET | 0.15 |  | 905 | [9 empty] | 1.1 | [19 empty] | 962.4717 | 475.3134 | 382.5026 | 365.6355 | 296.9482 | 4.5 | 2.5 | 1.3222 | 1.025 | 0.825 | 0.35 | 0.8 | 1.0021 | 1.04 | 1.4189 | 7 | 8.0952 | 8.2857 | 8.4762 | 8.6667
ELH277M180AQ1(1) | 180 | 225 | 270 | cylindrical | 0 |  |  |  | 22 | 25 | 1 | 85 | 2000 | [5 empty] | 7 | Snap-In Aluminum Electrolytic Capacitors | 0 | KEMET | 0.15 |  | 737 | [9 empty] | 1.25 | [19 empty] | 962.4717 | 475.3134 | 382.5026 | 365.6355 | 296.9482 | 4.5 | 2.5 | 1.3222 | 1.025 | 0.825 | 0.35 | 0.8 | 1.0021 | 1.04 | 1.4189 | 7 | 8.0952 | 8.2857 | 8.4762 | 8.6667
ELH337M180AQ1(1) | 180 | 225 | 330 | cylindrical | 0 |  |  |  | 22 | 25 | 1.2 | 85 | 2000 | [5 empty] | 7 | Snap-In Aluminum Electrolytic Capacitors | 0 | KEMET | 0.15 |  | 603 | [9 empty] | 1.4 | [19 empty] | 962.4717 | 475.3134 | 382.5026 | 365.6355 | 296.9482 | 4.5 | 2.5 | 1.3222 | 1.025 | 0.825 | 0.35 | 0.8 | 1.0021 | 1.04 | 1.4189 | 7 | 8.0952 | 8.2857 | 8.4762 | 8.6667
ELH337M180AQ2(1) | 180 | 225 | 330 | cylindrical | 0 |  |  |  | 22 | 30 | 1.2 | 85 | 2000 | [5 empty] | 7 | Snap-In Aluminum Electrolytic Capacitors | 0 | KEMET | 0.15 |  | 603 | [9 empty] | 1.4 | [19 empty] | 962.4717 | 475.3134 | 382.5026 | 365.6355 | 296.9482 | 4.5 | 2.5 | 1.3222 | 1.025 | 0.825 | 0.35 | 0.8 | 1.0021 | 1.04 | 1.4189 | 7 | 8.0952 | 8.2857 | 8.4762 | 8.6667
ELH397M180AQ2(1) | 180 | 225 | 390 | cylindrical | 0 |  |  |  | 22 | 30 | 1.4 | 85 | 2000 | [5 empty] | 7 | Snap-In Aluminum Electrolytic Capacitors | 0 | KEMET | 0.15 |  | 510 | [9 empty] | 1.6 | [19 empty] | 962.4717 | 475.3134 | 382.5026 | 365.6355 | 296.9482 | 4.5 | 2.5 | 1.3222 | 1.025 | 0.825 | 0.35 | 0.8 | 1.0021 | 1.04 | 1.4189 | 7 | 8.0952 | 8.2857 | 8.4762 | 8.6667
ELH477M180AQ3(1) | 180 | 225 | 470 | cylindrical | 0 |  |  |  | 22 | 35 | 1.7 | 85 | 2000 | [5 empty] | 7 | Snap-In Aluminum Electrolytic Capacitors | 0 | KEMET | 0.15 |  | 423 | [9 empty] | 1.8 | [19 empty] | 962.4717 | 475.3134 | 382.5026 | 365.6355 | 296.9482 | 4.5 | 2.5 | 1.3222 | 1.025 | 0.825 | 0.35 | 0.8 | 1.0021 | 1.04 | 1.4189 | 7 | 8.0952 | 8.2857 | 8.4762 | 8.6667
ELH567M180AQ3(1) | 180 | 225 | 560 | cylindrical | 0 |  |  |  | 22 | 35 | 2 | 85 | 2000 | [5 empty] | 7 | Snap-In Aluminum Electrolytic Capacitors | 0 | KEMET | 0.15 |  | 355 | [9 empty] | 2 | [19 empty] | 962.4717 | 475.3134 | 382.5026 | 365.6355 | 296.9482 | 4.5 | 2.5 | 1.3222 | 1.025 | 0.825 | 0.35 | 0.8 | 1.0021 | 1.04 | 1.4189 | 7 | 8.0952 | 8.2857 | 8.4762 | 8.6667
ELH567M180AQ4(1) | 180 | 225 | 560 | cylindrical | 0 |  |  |  | 22 | 40 | 2 | 85 | 2000 | [5 empty] | 7 | Snap-In Aluminum Electrolytic Capacitors | 0 | KEMET | 0.15 |  | 355 | [9 empty] | 2 | [19 empty] | 962.4717 | 475.3134 | 382.5026 | 365.6355 | 296.9482 | 4.5 | 2.5 | 1.3222 | 1.025 | 0.825 | 0.35 | 0.8 | 1.0021 | 1.04 | 1.4189 | 7 | 8.0952 | 8.2857 | 8.4762 | 8.6667
ELH687M180AQ5(1) | 180 | 225 | 680 | cylindrical | 0 |  |  |  | 22 | 45 | 2.4 | 85 | 2000 | [5 empty] | 7 | Snap-In Aluminum Electrolytic Capacitors | 0 | KEMET | 0.15 |  | 293 | [9 empty] | 2.25 | [19 empty] | 962.4717 | 475.3134 | 382.5026 | 365.6355 | 296.9482 | 4.5 | 2.5 | 1.3222 | 1.025 | 0.825 | 0.35 | 0.8 | 1.0021 | 1.04 | 1.4189 | 7 | 8.0952 | 8.2857 | 8.4762 | 8.6667
ELH827M180AQ6(1) | 180 | 225 | 820 | cylindrical | 0 |  |  |  | 22 | 50 | 2.9 | 85 | 2000 | [5 empty] | 7 | Snap-In Aluminum Electrolytic Capacitors | 0 | KEMET | 0.15 |  | 243 | [9 empty] | 2.55 | [19 empty] | 962.4717 | 475.3134 | 382.5026 | 365.6355 | 296.9482 | 4.5 | 2.5 | 1.3222 | 1.025 | 0.825 | 0.35 | 0.8 | 1.0021 | 1.04 | 1.4189 | 7 | 8.0952 | 8.2857 | 8.4762 | 8.6667
ELH277M180AR7(1) | 180 | 225 | 270 | cylindrical | 0 |  |  |  | 25 | 20 | 1 | 85 | 2000 | [5 empty] | 7 | Snap-In Aluminum Electrolytic Capacitors | 0 | KEMET | 0.15 |  | 737 | [9 empty] | 1.25 | [19 empty] | 962.4717 | 475.3134 | 382.5026 | 365.6355 | 296.9482 | 4.5 | 2.5 | 1.3222 | 1.025 | 0.825 | 0.35 | 0.8 | 1.0021 | 1.04 | 1.4189 | 7 | 8.0952 | 8.2857 | 8.4762 | 8.6667
ELH337M180AR1(1) | 180 | 225 | 330 | cylindrical | 0 |  |  |  | 25 | 25 | 1.2 | 85 | 2000 | [5 empty] | 7 | Snap-In Aluminum Electrolytic Capacitors | 0 | KEMET | 0.15 |  | 603 | [9 empty] | 1.4 | [19 empty] | 962.4717 | 475.3134 | 382.5026 | 365.6355 | 296.9482 | 4.5 | 2.5 | 1.3222 | 1.025 | 0.825 | 0.35 | 0.8 | 1.0021 | 1.04 | 1.4189 | 7 | 8.0952 | 8.2857 | 8.4762 | 8.6667
ELH397M180AR1(1) | 180 | 225 | 390 | cylindrical | 0 |  |  |  | 25 | 25 | 1.4 | 85 | 2000 | [5 empty] | 7 | Snap-In Aluminum Electrolytic Capacitors | 0 | KEMET | 0.15 |  | 510 | [9 empty] | 1.6 | [19 empty] | 962.4717 | 475.3134 | 382.5026 | 365.6355 | 296.9482 | 4.5 | 2.5 | 1.3222 | 1.025 | 0.825 | 0.35 | 0.8 | 1.0021 | 1.04 | 1.4189 | 7 | 8.0952 | 8.2857 | 8.4762 | 8.6667
ELH477M180AR2(1) | 180 | 225 | 470 | cylindrical | 0 |  |  |  | 25 | 30 | 1.7 | 85 | 2000 | [5 empty] | 7 | Snap-In Aluminum Electrolytic Capacitors | 0 | KEMET | 0.15 |  | 423 | [9 empty] | 1.8 | [19 empty] | 962.4717 | 475.3134 | 382.5026 | 365.6355 | 296.9482 | 4.5 | 2.5 | 1.3222 | 1.025 | 0.825 | 0.35 | 0.8 | 1.0021 | 1.04 | 1.4189 | 7 | 8.0952 | 8.2857 | 8.4762 | 8.6667
ELH567M180AR2(1) | 180 | 225 | 560 | cylindrical | 0 |  |  |  | 25 | 30 | 2 | 85 | 2000 | [5 empty] | 7 | Snap-In Aluminum Electrolytic Capacitors | 0 | KEMET | 0.15 |  | 355 | [9 empty] | 1.95 | [19 empty] | 962.4717 | 475.3134 | 382.5026 | 365.6355 | 296.9482 | 4.5 | 2.5 | 1.3222 | 1.025 | 0.825 | 0.35 | 0.8 | 1.0021 | 1.04 | 1.4189 | 7 | 8.0952 | 8.2857 | 8.4762 | 8.6667
ELH687M180AR3(1) | 180 | 225 | 680 | cylindrical | 0 |  |  |  | 25 | 35 | 2.4 | 85 | 2000 | [5 empty] | 7 | Snap-In Aluminum Electrolytic Capacitors | 0 | KEMET | 0.15 |  | 293 | [9 empty] | 2.2 | [19 empty] | 962.4717 | 475.3134 | 382.5026 | 365.6355 | 296.9482 | 4.5 | 2.5 | 1.3222 | 1.025 | 0.825 | 0.35 | 0.8 | 1.0021 | 1.04 | 1.4189 | 7 | 8.0952 | 8.2857 | 8.4762 | 8.6667
ELH827M180AR4(1) | 180 | 225 | 820 | cylindrical | 0 |  |  |  | 25 | 40 | 2.9 | 85 | 2000 | [5 empty] | 7 | Snap-In Aluminum Electrolytic Capacitors | 0 | KEMET | 0.15 |  | 243 | [9 empty] | 2.55 | [19 empty] | 962.4717 | 475.3134 | 382.5026 | 365.6355 | 296.9482 | 4.5 | 2.5 | 1.3222 | 1.025 | 0.825 | 0.35 | 0.8 | 1.0021 | 1.04 | 1.4189 | 7 | 8.0952 | 8.2857 | 8.4762 | 8.6667
ELH108M180AR5(1) | 180 | 225 | 1000 | cylindrical | 0 |  |  |  | 25 | 45 | 3 | 85 | 2000 | [5 empty] | 7 | Snap-In Aluminum Electrolytic Capacitors | 0 | KEMET | 0.15 |  | 199 | [9 empty] | 2.85 | [19 empty] | 962.4717 | 475.3134 | 382.5026 | 365.6355 | 296.9482 | 4.5 | 2.5 | 1.3222 | 1.025 | 0.825 | 0.35 | 0.8 | 1.0021 | 1.04 | 1.4189 | 7 | 8.0952 | 8.2857 | 8.4762 | 8.6667
ELH477M180AS1(1) | 180 | 225 | 470 | cylindrical | 0 |  |  |  | 30 | 25 | 1.7 | 85 | 2000 | [5 empty] | 7 | Snap-In Aluminum Electrolytic Capacitors | 0 | KEMET | 0.15 |  | 423 | [9 empty] | 1.8 | [19 empty] | 962.4717 | 475.3134 | 382.5026 | 365.6355 | 296.9482 | 4.5 | 2.5 | 1.3222 | 1.025 | 0.825 | 0.35 | 0.8 | 1.0021 | 1.04 | 1.4189 | 7 | 8.0952 | 8.2857 | 8.4762 | 8.6667
ELH567M180AS1(1) | 180 | 225 | 560 | cylindrical | 0 |  |  |  | 30 | 25 | 2 | 85 | 2000 | [5 empty] | 7 | Snap-In Aluminum Electrolytic Capacitors | 0 | KEMET | 0.15 |  | 355 | [9 empty] | 2 | [19 empty] | 962.4717 | 475.3134 | 382.5026 | 365.6355 | 296.9482 | 4.5 | 2.5 | 1.3222 | 1.025 | 0.825 | 0.35 | 0.8 | 1.0021 | 1.04 | 1.4189 | 7 | 8.0952 | 8.2857 | 8.4762 | 8.6667
ELH687M180AS2(1) | 180 | 225 | 680 | cylindrical | 0 |  |  |  | 30 | 30 | 2.4 | 85 | 2000 | [5 empty] | 7 | Snap-In Aluminum Electrolytic Capacitors | 0 | KEMET | 0.15 |  | 293 | [9 empty] | 2.2 | [19 empty] | 962.4717 | 475.3134 | 382.5026 | 365.6355 | 296.9482 | 4.5 | 2.5 | 1.3222 | 1.025 | 0.825 | 0.35 | 0.8 | 1.0021 | 1.04 | 1.4189 | 7 | 8.0952 | 8.2857 | 8.4762 | 8.6667
ELH827M180AS2(1) | 180 | 225 | 820 | cylindrical | 0 |  |  |  | 30 | 30 | 2.9 | 85 | 2000 | [5 empty] | 7 | Snap-In Aluminum Electrolytic Capacitors | 0 | KEMET | 0.15 |  | 243 | [9 empty] | 2.6 | [19 empty] | 962.4717 | 475.3134 | 382.5026 | 365.6355 | 296.9482 | 4.5 | 2.5 | 1.3222 | 1.025 | 0.825 | 0.35 | 0.8 | 1.0021 | 1.04 | 1.4189 | 7 | 8.0952 | 8.2857 | 8.4762 | 8.6667
ELH827M180AS3(1) | 180 | 225 | 820 | cylindrical | 0 |  |  |  | 30 | 35 | 2.9 | 85 | 2000 | [5 empty] | 7 | Snap-In Aluminum Electrolytic Capacitors | 0 | KEMET | 0.15 |  | 243 | [9 empty] | 2.6 | [19 empty] | 962.4717 | 475.3134 | 382.5026 | 365.6355 | 296.9482 | 4.5 | 2.5 | 1.3222 | 1.025 | 0.825 | 0.35 | 0.8 | 1.0021 | 1.04 | 1.4189 | 7 | 8.0952 | 8.2857 | 8.4762 | 8.6667
ELH108M180AS3(1) | 180 | 225 | 1000 | cylindrical | 0 |  |  |  | 30 | 35 | 3 | 85 | 2000 | [5 empty] | 7 | Snap-In Aluminum Electrolytic Capacitors | 0 | KEMET | 0.15 |  | 199 | [9 empty] | 2.85 | [19 empty] | 962.4717 | 475.3134 | 382.5026 | 365.6355 | 296.9482 | 4.5 | 2.5 | 1.3222 | 1.025 | 0.825 | 0.35 | 0.8 | 1.0021 | 1.04 | 1.4189 | 7 | 8.0952 | 8.2857 | 8.4762 | 8.6667
ELH128M180AS4(1) | 180 | 225 | 1200 | cylindrical | 0 |  |  |  | 30 | 40 | 3 | 85 | 2000 | [5 empty] | 7 | Snap-In Aluminum Electrolytic Capacitors | 0 | KEMET | 0.15 |  | 166 | [9 empty] | 3.25 | [19 empty] | 962.4717 | 475.3134 | 382.5026 | 365.6355 | 296.9482 | 4.5 | 2.5 | 1.3222 | 1.025 | 0.825 | 0.35 | 0.8 | 1.0021 | 1.04 | 1.4189 | 7 | 8.0952 | 8.2857 | 8.4762 | 8.6667
ELH158M180AS5(1) | 180 | 225 | 1500 | cylindrical | 0 |  |  |  | 30 | 45 | 3 | 85 | 2000 | [5 empty] | 7 | Snap-In Aluminum Electrolytic Capacitors | 0 | KEMET | 0.15 |  | 133 | [9 empty] | 3.85 | [19 empty] | 962.4717 | 475.3134 | 382.5026 | 365.6355 | 296.9482 | 4.5 | 2.5 | 1.3222 | 1.025 | 0.825 | 0.35 | 0.8 | 1.0021 | 1.04 | 1.4189 | 7 | 8.0952 | 8.2857 | 8.4762 | 8.6667
ELH687M180AT1(1) | 180 | 225 | 680 | cylindrical | 0 |  |  |  | 35 | 25 | 2.4 | 85 | 2000 | [5 empty] | 7 | Snap-In Aluminum Electrolytic Capacitors | 0 | KEMET | 0.15 |  | 293 | [9 empty] | 2.2 | [19 empty] | 962.4717 | 475.3134 | 382.5026 | 365.6355 | 296.9482 | 4.5 | 2.5 | 1.3222 | 1.025 | 0.825 | 0.35 | 0.8 | 1.0021 | 1.04 | 1.4189 | 7 | 8.0952 | 8.2857 | 8.4762 | 8.6667
ELH827M180AT1(1) | 180 | 225 | 820 | cylindrical | 0 |  |  |  | 35 | 25 | 2.9 | 85 | 2000 | [5 empty] | 7 | Snap-In Aluminum Electrolytic Capacitors | 0 | KEMET | 0.15 |  | 243 | [9 empty] | 2.6 | [19 empty] | 962.4717 | 475.3134 | 382.5026 | 365.6355 | 296.9482 | 4.5 | 2.5 | 1.3222 | 1.025 | 0.825 | 0.35 | 0.8 | 1.0021 | 1.04 | 1.4189 | 7 | 8.0952 | 8.2857 | 8.4762 | 8.6667
ELH108M180AT2(1) | 180 | 225 | 1000 | cylindrical | 0 |  |  |  | 35 | 30 | 3 | 85 | 2000 | [5 empty] | 7 | Snap-In Aluminum Electrolytic Capacitors | 0 | KEMET | 0.15 |  | 199 | [9 empty] | 2.9 | [19 empty] | 962.4717 | 475.3134 | 382.5026 | 365.6355 | 296.9482 | 4.5 | 2.5 | 1.3222 | 1.025 | 0.825 | 0.35 | 0.8 | 1.0021 | 1.04 | 1.4189 | 7 | 8.0952 | 8.2857 | 8.4762 | 8.6667
ELH128M180AT2(1) | 180 | 225 | 1200 | cylindrical | 0 |  |  |  | 35 | 30 | 3 | 85 | 2000 | [5 empty] | 7 | Snap-In Aluminum Electrolytic Capacitors | 0 | KEMET | 0.15 |  | 166 | [9 empty] | 3.3 | [19 empty] | 962.4717 | 475.3134 | 382.5026 | 365.6355 | 296.9482 | 4.5 | 2.5 | 1.3222 | 1.025 | 0.825 | 0.35 | 0.8 | 1.0021 | 1.04 | 1.4189 | 7 | 8.0952 | 8.2857 | 8.4762 | 8.6667
ELH128M180AT3(1) | 180 | 225 | 1200 | cylindrical | 0 |  |  |  | 35 | 35 | 3 | 85 | 2000 | [5 empty] | 7 | Snap-In Aluminum Electrolytic Capacitors | 0 | KEMET | 0.15 |  | 166 | [9 empty] | 3.3 | [19 empty] | 962.4717 | 475.3134 | 382.5026 | 365.6355 | 296.9482 | 4.5 | 2.5 | 1.3222 | 1.025 | 0.825 | 0.35 | 0.8 | 1.0021 | 1.04 | 1.4189 | 7 | 8.0952 | 8.2857 | 8.4762 | 8.6667
ELH158M180AT3(1) | 180 | 225 | 1500 | cylindrical | 0 |  |  |  | 35 | 35 | 3 | 85 | 2000 | [5 empty] | 7 | Snap-In Aluminum Electrolytic Capacitors | 0 | KEMET | 0.15 |  | 133 | [9 empty] | 3.8 | [19 empty] | 962.4717 | 475.3134 | 382.5026 | 365.6355 | 296.9482 | 4.5 | 2.5 | 1.3222 | 1.025 | 0.825 | 0.35 | 0.8 | 1.0021 | 1.04 | 1.4189 | 7 | 8.0952 | 8.2857 | 8.4762 | 8.6667
ELH158M180AT4(1) | 180 | 225 | 1500 | cylindrical | 0 |  |  |  | 35 | 40 | 3 | 85 | 2000 | [5 empty] | 7 | Snap-In Aluminum Electrolytic Capacitors | 0 | KEMET | 0.15 |  | 133 | [9 empty] | 3.8 | [19 empty] | 962.4717 | 475.3134 | 382.5026 | 365.6355 | 296.9482 | 4.5 | 2.5 | 1.3222 | 1.025 | 0.825 | 0.35 | 0.8 | 1.0021 | 1.04 | 1.4189 | 7 | 8.0952 | 8.2857 | 8.4762 | 8.6667
ELH188M180AT4(1) | 180 | 225 | 1800 | cylindrical | 0 |  |  |  | 35 | 40 | 3 | 85 | 2000 | [5 empty] | 7 | Snap-In Aluminum Electrolytic Capacitors | 0 | KEMET | 0.15 |  | 111 | [9 empty] | 4.3 | [19 empty] | 962.4717 | 475.3134 | 382.5026 | 365.6355 | 296.9482 | 4.5 | 2.5 | 1.3222 | 1.025 | 0.825 | 0.35 | 0.8 | 1.0021 | 1.04 | 1.4189 | 7 | 8.0952 | 8.2857 | 8.4762 | 8.6667
ELH188M180AT5(1) | 180 | 225 | 1800 | cylindrical | 0 |  |  |  | 35 | 45 | 3 | 85 | 2000 | [5 empty] | 7 | Snap-In Aluminum Electrolytic Capacitors | 0 | KEMET | 0.15 |  | 111 | [9 empty] | 4.3 | [19 empty] | 962.4717 | 475.3134 | 382.5026 | 365.6355 | 296.9482 | 4.5 | 2.5 | 1.3222 | 1.025 | 0.825 | 0.35 | 0.8 | 1.0021 | 1.04 | 1.4189 | 7 | 8.0952 | 8.2857 | 8.4762 | 8.6667
ELH228M180AT5(1) | 180 | 225 | 2200 | cylindrical | 0 |  |  |  | 35 | 45 | 3 | 85 | 2000 | [5 empty] | 7 | Snap-In Aluminum Electrolytic Capacitors | 0 | KEMET | 0.15 |  | 90 | [9 empty] | 4.9 | [19 empty] | 962.4717 | 475.3134 | 382.5026 | 365.6355 | 296.9482 | 4.5 | 2.5 | 1.3222 | 1.025 | 0.825 | 0.35 | 0.8 | 1.0021 | 1.04 | 1.4189 | 7 | 8.0952 | 8.2857 | 8.4762 | 8.6667
ELH228M180AT6(1) | 180 | 225 | 2200 | cylindrical | 0 |  |  |  | 35 | 50 | 3 | 85 | 2000 | [5 empty] | 7 | Snap-In Aluminum Electrolytic Capacitors | 0 | KEMET | 0.15 |  | 90 | [9 empty] | 4.9 | [19 empty] | 962.4717 | 475.3134 | 382.5026 | 365.6355 | 296.9482 | 4.5 | 2.5 | 1.3222 | 1.025 | 0.825 | 0.35 | 0.8 | 1.0021 | 1.04 | 1.4189 | 7 | 8.0952 | 8.2857 | 8.4762 | 8.6667
ELH187M200AQ1(1) | 200 | 250 | 180 | cylindrical | 0 |  |  |  | 22 | 25 | 0.7 | 85 | 2000 | [5 empty] | 7 | Snap-In Aluminum Electrolytic Capacitors | 0 | KEMET | 0.15 |  | 1106 | [9 empty] | 0.95 | [19 empty] | 962.4717 | 475.3134 | 382.5026 | 365.6355 | 296.9482 | 4.5 | 2.5 | 1.3222 | 1.025 | 0.825 | 0.35 | 0.8 | 1.0021 | 1.04 | 1.4189 | 7 | 8.0952 | 8.2857 | 8.4762 | 8.6667
ELH227M200AQ1(1) | 200 | 250 | 220 | cylindrical | 0 |  |  |  | 22 | 25 | 0.9 | 85 | 2000 | [5 empty] | 7 | Snap-In Aluminum Electrolytic Capacitors | 0 | KEMET | 0.15 |  | 905 | [9 empty] | 1.1 | [19 empty] | 962.4717 | 475.3134 | 382.5026 | 365.6355 | 296.9482 | 4.5 | 2.5 | 1.3222 | 1.025 | 0.825 | 0.35 | 0.8 | 1.0021 | 1.04 | 1.4189 | 7 | 8.0952 | 8.2857 | 8.4762 | 8.6667
ELH277M200AQ1(1) | 200 | 250 | 270 | cylindrical | 0 |  |  |  | 22 | 25 | 1.1 | 85 | 2000 | [5 empty] | 7 | Snap-In Aluminum Electrolytic Capacitors | 0 | KEMET | 0.15 |  | 737 | [9 empty] | 1.25 | [19 empty] | 962.4717 | 475.3134 | 382.5026 | 365.6355 | 296.9482 | 4.5 | 2.5 | 1.3222 | 1.025 | 0.825 | 0.35 | 0.8 | 1.0021 | 1.04 | 1.4189 | 7 | 8.0952 | 8.2857 | 8.4762 | 8.6667
ELH337M200AQ1(1) | 200 | 250 | 330 | cylindrical | 0 |  |  |  | 22 | 25 | 1.3 | 85 | 2000 | [5 empty] | 7 | Snap-In Aluminum Electrolytic Capacitors | 0 | KEMET | 0.15 |  | 603 | [9 empty] | 1.45 | [19 empty] | 962.4717 | 475.3134 | 382.5026 | 365.6355 | 296.9482 | 4.5 | 2.5 | 1.3222 | 1.025 | 0.825 | 0.35 | 0.8 | 1.0021 | 1.04 | 1.4189 | 7 | 8.0952 | 8.2857 | 8.4762 | 8.6667
ELH277M200AQ2(1) | 200 | 250 | 270 | cylindrical | 0 |  |  |  | 22 | 30 | 1.1 | 85 | 2000 | [5 empty] | 7 | Snap-In Aluminum Electrolytic Capacitors | 0 | KEMET | 0.15 |  | 737 | [9 empty] | 1.25 | [19 empty] | 962.4717 | 475.3134 | 382.5026 | 365.6355 | 296.9482 | 4.5 | 2.5 | 1.3222 | 1.025 | 0.825 | 0.35 | 0.8 | 1.0021 | 1.04 | 1.4189 | 7 | 8.0952 | 8.2857 | 8.4762 | 8.6667
ELH337M200AQ2(1) | 200 | 250 | 330 | cylindrical | 0 |  |  |  | 22 | 30 | 1.3 | 85 | 2000 | [5 empty] | 7 | Snap-In Aluminum Electrolytic Capacitors | 0 | KEMET | 0.15 |  | 603 | [9 empty] | 1.45 | [19 empty] | 962.4717 | 475.3134 | 382.5026 | 365.6355 | 296.9482 | 4.5 | 2.5 | 1.3222 | 1.025 | 0.825 | 0.35 | 0.8 | 1.0021 | 1.04 | 1.4189 | 7 | 8.0952 | 8.2857 | 8.4762 | 8.6667
ELH397M200AQ2(1) | 200 | 250 | 390 | cylindrical | 0 |  |  |  | 22 | 30 | 1.6 | 85 | 2000 | [5 empty] | 7 | Snap-In Aluminum Electrolytic Capacitors | 0 | KEMET | 0.15 |  | 510 | [9 empty] | 1.6 | [19 empty] | 962.4717 | 475.3134 | 382.5026 | 365.6355 | 296.9482 | 4.5 | 2.5 | 1.3222 | 1.025 | 0.825 | 0.35 | 0.8 | 1.0021 | 1.04 | 1.4189 | 7 | 8.0952 | 8.2857 | 8.4762 | 8.6667
ELH477M200AQ3(1) | 200 | 250 | 470 | cylindrical | 0 |  |  |  | 22 | 35 | 1.9 | 85 | 2000 | [5 empty] | 7 | Snap-In Aluminum Electrolytic Capacitors | 0 | KEMET | 0.15 |  | 423 | [9 empty] | 1.8 | [19 empty] | 962.4717 | 475.3134 | 382.5026 | 365.6355 | 296.9482 | 4.5 | 2.5 | 1.3222 | 1.025 | 0.825 | 0.35 | 0.8 | 1.0021 | 1.04 | 1.4189 | 7 | 8.0952 | 8.2857 | 8.4762 | 8.6667
ELH567M200AQ4(1) | 200 | 250 | 560 | cylindrical | 0 |  |  |  | 22 | 40 | 2.2 | 85 | 2000 | [5 empty] | 7 | Snap-In Aluminum Electrolytic Capacitors | 0 | KEMET | 0.15 |  | 355 | [9 empty] | 2 | [19 empty] | 962.4717 | 475.3134 | 382.5026 | 365.6355 | 296.9482 | 4.5 | 2.5 | 1.3222 | 1.025 | 0.825 | 0.35 | 0.8 | 1.0021 | 1.04 | 1.4189 | 7 | 8.0952 | 8.2857 | 8.4762 | 8.6667
ELH687M200AQ5(1) | 200 | 250 | 680 | cylindrical | 0 |  |  |  | 22 | 45 | 2.7 | 85 | 2000 | [5 empty] | 7 | Snap-In Aluminum Electrolytic Capacitors | 0 | KEMET | 0.15 |  | 293 | [9 empty] | 2.35 | [19 empty] | 962.4717 | 475.3134 | 382.5026 | 365.6355 | 296.9482 | 4.5 | 2.5 | 1.3222 | 1.025 | 0.825 | 0.35 | 0.8 | 1.0021 | 1.04 | 1.4189 | 7 | 8.0952 | 8.2857 | 8.4762 | 8.6667
ELH277M200AR1(1) | 200 | 250 | 270 | cylindrical | 0 |  |  |  | 25 | 25 | 1.1 | 85 | 2000 | [5 empty] | 7 | Snap-In Aluminum Electrolytic Capacitors | 0 | KEMET | 0.15 |  | 737 | [9 empty] | 1.25 | [19 empty] | 962.4717 | 475.3134 | 382.5026 | 365.6355 | 296.9482 | 4.5 | 2.5 | 1.3222 | 1.025 | 0.825 | 0.35 | 0.8 | 1.0021 | 1.04 | 1.4189 | 7 | 8.0952 | 8.2857 | 8.4762 | 8.6667
ELH337M200AR1(1) | 200 | 250 | 330 | cylindrical | 0 |  |  |  | 25 | 25 | 1.3 | 85 | 2000 | [5 empty] | 7 | Snap-In Aluminum Electrolytic Capacitors | 0 | KEMET | 0.15 |  | 603 | [9 empty] | 1.45 | [19 empty] | 962.4717 | 475.3134 | 382.5026 | 365.6355 | 296.9482 | 4.5 | 2.5 | 1.3222 | 1.025 | 0.825 | 0.35 | 0.8 | 1.0021 | 1.04 | 1.4189 | 7 | 8.0952 | 8.2857 | 8.4762 | 8.6667
ELH397M200AR1(1) | 200 | 250 | 390 | cylindrical | 0 |  |  |  | 25 | 25 | 1.6 | 85 | 2000 | [5 empty] | 7 | Snap-In Aluminum Electrolytic Capacitors | 0 | KEMET | 0.15 |  | 510 | [9 empty] | 1.55 | [19 empty] | 962.4717 | 475.3134 | 382.5026 | 365.6355 | 296.9482 | 4.5 | 2.5 | 1.3222 | 1.025 | 0.825 | 0.35 | 0.8 | 1.0021 | 1.04 | 1.4189 | 7 | 8.0952 | 8.2857 | 8.4762 | 8.6667
ELH477M200AR2(1) | 200 | 250 | 470 | cylindrical | 0 |  |  |  | 25 | 30 | 1.9 | 85 | 2000 | [5 empty] | 7 | Snap-In Aluminum Electrolytic Capacitors | 0 | KEMET | 0.15 |  | 423 | [9 empty] | 1.8 | [19 empty] | 962.4717 | 475.3134 | 382.5026 | 365.6355 | 296.9482 | 4.5 | 2.5 | 1.3222 | 1.025 | 0.825 | 0.35 | 0.8 | 1.0021 | 1.04 | 1.4189 | 7 | 8.0952 | 8.2857 | 8.4762 | 8.6667
ELH567M200AR3(1) | 200 | 250 | 560 | cylindrical | 0 |  |  |  | 25 | 35 | 2.2 | 85 | 2000 | [5 empty] | 7 | Snap-In Aluminum Electrolytic Capacitors | 0 | KEMET | 0.15 |  | 355 | [9 empty] | 2 | [19 empty] | 962.4717 | 475.3134 | 382.5026 | 365.6355 | 296.9482 | 4.5 | 2.5 | 1.3222 | 1.025 | 0.825 | 0.35 | 0.8 | 1.0021 | 1.04 | 1.4189 | 7 | 8.0952 | 8.2857 | 8.4762 | 8.6667
ELH687M200AR3(1) | 200 | 250 | 680 | cylindrical | 0 |  |  |  | 25 | 35 | 2.7 | 85 | 2000 | [5 empty] | 7 | Snap-In Aluminum Electrolytic Capacitors | 0 | KEMET | 0.15 |  | 293 | [9 empty] | 2.3 | [19 empty] | 962.4717 | 475.3134 | 382.5026 | 365.6355 | 296.9482 | 4.5 | 2.5 | 1.3222 | 1.025 | 0.825 | 0.35 | 0.8 | 1.0021 | 1.04 | 1.4189 | 7 | 8.0952 | 8.2857 | 8.4762 | 8.6667
ELH827M200AR4(1) | 200 | 250 | 820 | cylindrical | 0 |  |  |  | 25 | 40 | 3 | 85 | 2000 | [5 empty] | 7 | Snap-In Aluminum Electrolytic Capacitors | 0 | KEMET | 0.15 |  | 243 | [9 empty] | 2.6 | [19 empty] | 962.4717 | 475.3134 | 382.5026 | 365.6355 | 296.9482 | 4.5 | 2.5 | 1.3222 | 1.025 | 0.825 | 0.35 | 0.8 | 1.0021 | 1.04 | 1.4189 | 7 | 8.0952 | 8.2857 | 8.4762 | 8.6667
ELH827M200AR5(1) | 200 | 250 | 820 | cylindrical | 0 |  |  |  | 25 | 45 | 3 | 85 | 2000 | [5 empty] | 7 | Snap-In Aluminum Electrolytic Capacitors | 0 | KEMET | 0.15 |  | 243 | [9 empty] | 2.6 | [19 empty] | 962.4717 | 475.3134 | 382.5026 | 365.6355 | 296.9482 | 4.5 | 2.5 | 1.3222 | 1.025 | 0.825 | 0.35 | 0.8 | 1.0021 | 1.04 | 1.4189 | 7 | 8.0952 | 8.2857 | 8.4762 | 8.6667
ELH108M200AR5(1) | 200 | 250 | 1000 | cylindrical | 0 |  |  |  | 25 | 45 | 3 | 85 | 2000 | [5 empty] | 7 | Snap-In Aluminum Electrolytic Capacitors | 0 | KEMET | 0.15 |  | 199 | [9 empty] | 3 | [19 empty] | 962.4717 | 475.3134 | 382.5026 | 365.6355 | 296.9482 | 4.5 | 2.5 | 1.3222 | 1.025 | 0.825 | 0.35 | 0.8 | 1.0021 | 1.04 | 1.4189 | 7 | 8.0952 | 8.2857 | 8.4762 | 8.6667
ELH108M200AR6(1) | 200 | 250 | 1000 | cylindrical | 0 |  |  |  | 25 | 50 | 3 | 85 | 2000 | [5 empty] | 7 | Snap-In Aluminum Electrolytic Capacitors | 0 | KEMET | 0.15 |  | 199 | [9 empty] | 3 | [19 empty] | 962.4717 | 475.3134 | 382.5026 | 365.6355 | 296.9482 | 4.5 | 2.5 | 1.3222 | 1.025 | 0.825 | 0.35 | 0.8 | 1.0021 | 1.04 | 1.4189 | 7 | 8.0952 | 8.2857 | 8.4762 | 8.6667
ELH128M200AR6(1) | 200 | 250 | 1200 | cylindrical | 0 |  |  |  | 25 | 50 | 3 | 85 | 2000 | [5 empty] | 7 | Snap-In Aluminum Electrolytic Capacitors | 0 | KEMET | 0.15 |  | 166 | [9 empty] | 3.3 | [19 empty] | 962.4717 | 475.3134 | 382.5026 | 365.6355 | 296.9482 | 4.5 | 2.5 | 1.3222 | 1.025 | 0.825 | 0.35 | 0.8 | 1.0021 | 1.04 | 1.4189 | 7 | 8.0952 | 8.2857 | 8.4762 | 8.6667
ELH477M200AS1(1) | 200 | 250 | 470 | cylindrical | 0 |  |  |  | 30 | 25 | 1.9 | 85 | 2000 | [5 empty] | 7 | Snap-In Aluminum Electrolytic Capacitors | 0 | KEMET | 0.15 |  | 423 | [9 empty] | 1.8 | [19 empty] | 962.4717 | 475.3134 | 382.5026 | 365.6355 | 296.9482 | 4.5 | 2.5 | 1.3222 | 1.025 | 0.825 | 0.35 | 0.8 | 1.0021 | 1.04 | 1.4189 | 7 | 8.0952 | 8.2857 | 8.4762 | 8.6667
ELH567M200AS1(1) | 200 | 250 | 560 | cylindrical | 0 |  |  |  | 30 | 25 | 2.2 | 85 | 2000 | [5 empty] | 7 | Snap-In Aluminum Electrolytic Capacitors | 0 | KEMET | 0.15 |  | 355 | [9 empty] | 2 | [19 empty] | 962.4717 | 475.3134 | 382.5026 | 365.6355 | 296.9482 | 4.5 | 2.5 | 1.3222 | 1.025 | 0.825 | 0.35 | 0.8 | 1.0021 | 1.04 | 1.4189 | 7 | 8.0952 | 8.2857 | 8.4762 | 8.6667
ELH687M200AS2(1) | 200 | 250 | 680 | cylindrical | 0 |  |  |  | 30 | 30 | 2.7 | 85 | 2000 | [5 empty] | 7 | Snap-In Aluminum Electrolytic Capacitors | 0 | KEMET | 0.15 |  | 293 | [9 empty] | 2.3 | [19 empty] | 962.4717 | 475.3134 | 382.5026 | 365.6355 | 296.9482 | 4.5 | 2.5 | 1.3222 | 1.025 | 0.825 | 0.35 | 0.8 | 1.0021 | 1.04 | 1.4189 | 7 | 8.0952 | 8.2857 | 8.4762 | 8.6667
ELH827M200AS2(1) | 200 | 250 | 820 | cylindrical | 0 |  |  |  | 30 | 30 | 3 | 85 | 2000 | [5 empty] | 7 | Snap-In Aluminum Electrolytic Capacitors | 0 | KEMET | 0.15 |  | 243 | [9 empty] | 2.6 | [19 empty] | 962.4717 | 475.3134 | 382.5026 | 365.6355 | 296.9482 | 4.5 | 2.5 | 1.3222 | 1.025 | 0.825 | 0.35 | 0.8 | 1.0021 | 1.04 | 1.4189 | 7 | 8.0952 | 8.2857 | 8.4762 | 8.6667
ELH827M200AS3(1) | 200 | 250 | 820 | cylindrical | 0 |  |  |  | 30 | 35 | 3 | 85 | 2000 | [5 empty] | 7 | Snap-In Aluminum Electrolytic Capacitors | 0 | KEMET | 0.15 |  | 243 | [9 empty] | 2.6 | [19 empty] | 962.4717 | 475.3134 | 382.5026 | 365.6355 | 296.9482 | 4.5 | 2.5 | 1.3222 | 1.025 | 0.825 | 0.35 | 0.8 | 1.0021 | 1.04 | 1.4189 | 7 | 8.0952 | 8.2857 | 8.4762 | 8.6667
ELH108M200AS3(1) | 200 | 250 | 1000 | cylindrical | 0 |  |  |  | 30 | 35 | 3 | 85 | 2000 | [5 empty] | 7 | Snap-In Aluminum Electrolytic Capacitors | 0 | KEMET | 0.15 |  | 199 | [9 empty] | 3.05 | [19 empty] | 962.4717 | 475.3134 | 382.5026 | 365.6355 | 296.9482 | 4.5 | 2.5 | 1.3222 | 1.025 | 0.825 | 0.35 | 0.8 | 1.0021 | 1.04 | 1.4189 | 7 | 8.0952 | 8.2857 | 8.4762 | 8.6667
ELH108M200AS4(1) | 200 | 250 | 1000 | cylindrical | 0 |  |  |  | 30 | 40 | 3 | 85 | 2000 | [5 empty] | 7 | Snap-In Aluminum Electrolytic Capacitors | 0 | KEMET | 0.15 |  | 199 | [9 empty] | 3.05 | [19 empty] | 962.4717 | 475.3134 | 382.5026 | 365.6355 | 296.9482 | 4.5 | 2.5 | 1.3222 | 1.025 | 0.825 | 0.35 | 0.8 | 1.0021 | 1.04 | 1.4189 | 7 | 8.0952 | 8.2857 | 8.4762 | 8.6667
ELH128M200AS4(1) | 200 | 250 | 1200 | cylindrical | 0 |  |  |  | 30 | 40 | 3 | 85 | 2000 | [5 empty] | 7 | Snap-In Aluminum Electrolytic Capacitors | 0 | KEMET | 0.15 |  | 166 | [9 empty] | 3.3 | [19 empty] | 962.4717 | 475.3134 | 382.5026 | 365.6355 | 296.9482 | 4.5 | 2.5 | 1.3222 | 1.025 | 0.825 | 0.35 | 0.8 | 1.0021 | 1.04 | 1.4189 | 7 | 8.0952 | 8.2857 | 8.4762 | 8.6667
ELH128M200AS5(1) | 200 | 250 | 1200 | cylindrical | 0 |  |  |  | 30 | 45 | 3 | 85 | 2000 | [5 empty] | 7 | Snap-In Aluminum Electrolytic Capacitors | 0 | KEMET | 0.15 |  | 166 | [9 empty] | 3.3 | [19 empty] | 962.4717 | 475.3134 | 382.5026 | 365.6355 | 296.9482 | 4.5 | 2.5 | 1.3222 | 1.025 | 0.825 | 0.35 | 0.8 | 1.0021 | 1.04 | 1.4189 | 7 | 8.0952 | 8.2857 | 8.4762 | 8.6667
ELH158M200AS5(1) | 200 | 250 | 1500 | cylindrical | 0 |  |  |  | 30 | 45 | 3 | 85 | 2000 | [5 empty] | 7 | Snap-In Aluminum Electrolytic Capacitors | 0 | KEMET | 0.15 |  | 133 | [9 empty] | 3.8 | [19 empty] | 962.4717 | 475.3134 | 382.5026 | 365.6355 | 296.9482 | 4.5 | 2.5 | 1.3222 | 1.025 | 0.825 | 0.35 | 0.8 | 1.0021 | 1.04 | 1.4189 | 7 | 8.0952 | 8.2857 | 8.4762 | 8.6667
ELH158M200AS6(1) | 200 | 250 | 1500 | cylindrical | 0 |  |  |  | 30 | 50 | 3 | 85 | 2000 | [5 empty] | 7 | Snap-In Aluminum Electrolytic Capacitors | 0 | KEMET | 0.15 |  | 133 | [9 empty] | 3.8 | [19 empty] | 962.4717 | 475.3134 | 382.5026 | 365.6355 | 296.9482 | 4.5 | 2.5 | 1.3222 | 1.025 | 0.825 | 0.35 | 0.8 | 1.0021 | 1.04 | 1.4189 | 7 | 8.0952 | 8.2857 | 8.4762 | 8.6667
ELH687M200AT1(1) | 200 | 250 | 680 | cylindrical | 0 |  |  |  | 35 | 25 | 2.7 | 85 | 2000 | [5 empty] | 7 | Snap-In Aluminum Electrolytic Capacitors | 0 | KEMET | 0.15 |  | 293 | [9 empty] | 2.3 | [19 empty] | 962.4717 | 475.3134 | 382.5026 | 365.6355 | 296.9482 | 4.5 | 2.5 | 1.3222 | 1.025 | 0.825 | 0.35 | 0.8 | 1.0021 | 1.04 | 1.4189 | 7 | 8.0952 | 8.2857 | 8.4762 | 8.6667
ELH827M200AT2(1) | 200 | 250 | 820 | cylindrical | 0 |  |  |  | 35 | 30 | 3 | 85 | 2000 | [5 empty] | 7 | Snap-In Aluminum Electrolytic Capacitors | 0 | KEMET | 0.15 |  | 243 | [9 empty] | 2.6 | [19 empty] | 962.4717 | 475.3134 | 382.5026 | 365.6355 | 296.9482 | 4.5 | 2.5 | 1.3222 | 1.025 | 0.825 | 0.35 | 0.8 | 1.0021 | 1.04 | 1.4189 | 7 | 8.0952 | 8.2857 | 8.4762 | 8.6667
ELH108M200AT2(1) | 200 | 250 | 1000 | cylindrical | 0 |  |  |  | 35 | 30 | 3 | 85 | 2000 | [5 empty] | 7 | Snap-In Aluminum Electrolytic Capacitors | 0 | KEMET | 0.15 |  | 199 | [9 empty] | 3 | [19 empty] | 962.4717 | 475.3134 | 382.5026 | 365.6355 | 296.9482 | 4.5 | 2.5 | 1.3222 | 1.025 | 0.825 | 0.35 | 0.8 | 1.0021 | 1.04 | 1.4189 | 7 | 8.0952 | 8.2857 | 8.4762 | 8.6667
ELH128M200AT2(1) | 200 | 250 | 1200 | cylindrical | 0 |  |  |  | 35 | 30 | 3 | 85 | 2000 | [5 empty] | 7 | Snap-In Aluminum Electrolytic Capacitors | 0 | KEMET | 0.15 |  | 166 | [9 empty] | 3.3 | [19 empty] | 962.4717 | 475.3134 | 382.5026 | 365.6355 | 296.9482 | 4.5 | 2.5 | 1.3222 | 1.025 | 0.825 | 0.35 | 0.8 | 1.0021 | 1.04 | 1.4189 | 7 | 8.0952 | 8.2857 | 8.4762 | 8.6667
ELH128M200AT3(1) | 200 | 250 | 1200 | cylindrical | 0 |  |  |  | 35 | 35 | 3 | 85 | 2000 | [5 empty] | 7 | Snap-In Aluminum Electrolytic Capacitors | 0 | KEMET | 0.15 |  | 166 | [9 empty] | 3.3 | [19 empty] | 962.4717 | 475.3134 | 382.5026 | 365.6355 | 296.9482 | 4.5 | 2.5 | 1.3222 | 1.025 | 0.825 | 0.35 | 0.8 | 1.0021 | 1.04 | 1.4189 | 7 | 8.0952 | 8.2857 | 8.4762 | 8.6667
ELH158M200AT3(1) | 200 | 250 | 1500 | cylindrical | 0 |  |  |  | 35 | 35 | 3 | 85 | 2000 | [5 empty] | 7 | Snap-In Aluminum Electrolytic Capacitors | 0 | KEMET | 0.15 |  | 133 | [9 empty] | 3.8 | [19 empty] | 962.4717 | 475.3134 | 382.5026 | 365.6355 | 296.9482 | 4.5 | 2.5 | 1.3222 | 1.025 | 0.825 | 0.35 | 0.8 | 1.0021 | 1.04 | 1.4189 | 7 | 8.0952 | 8.2857 | 8.4762 | 8.6667
ELH158M200AT4(1) | 200 | 250 | 1500 | cylindrical | 0 |  |  |  | 35 | 40 | 3 | 85 | 2000 | [5 empty] | 7 | Snap-In Aluminum Electrolytic Capacitors | 0 | KEMET | 0.15 |  | 133 | [9 empty] | 3.8 | [19 empty] | 962.4717 | 475.3134 | 382.5026 | 365.6355 | 296.9482 | 4.5 | 2.5 | 1.3222 | 1.025 | 0.825 | 0.35 | 0.8 | 1.0021 | 1.04 | 1.4189 | 7 | 8.0952 | 8.2857 | 8.4762 | 8.6667
ELH188M200AT4(1) | 200 | 250 | 1800 | cylindrical | 0 |  |  |  | 35 | 40 | 3 | 85 | 2000 | [5 empty] | 7 | Snap-In Aluminum Electrolytic Capacitors | 0 | KEMET | 0.15 |  | 111 | [9 empty] | 4.35 | [19 empty] | 962.4717 | 475.3134 | 382.5026 | 365.6355 | 296.9482 | 4.5 | 2.5 | 1.3222 | 1.025 | 0.825 | 0.35 | 0.8 | 1.0021 | 1.04 | 1.4189 | 7 | 8.0952 | 8.2857 | 8.4762 | 8.6667
ELH188M200AT5(1) | 200 | 250 | 1800 | cylindrical | 0 |  |  |  | 35 | 45 | 3 | 85 | 2000 | [5 empty] | 7 | Snap-In Aluminum Electrolytic Capacitors | 0 | KEMET | 0.15 |  | 111 | [9 empty] | 4.35 | [19 empty] | 962.4717 | 475.3134 | 382.5026 | 365.6355 | 296.9482 | 4.5 | 2.5 | 1.3222 | 1.025 | 0.825 | 0.35 | 0.8 | 1.0021 | 1.04 | 1.4189 | 7 | 8.0952 | 8.2857 | 8.4762 | 8.6667
ELH228M200AT5(1) | 200 | 250 | 2200 | cylindrical | 0 |  |  |  | 35 | 45 | 3 | 85 | 2000 | [5 empty] | 7 | Snap-In Aluminum Electrolytic Capacitors | 0 | KEMET | 0.15 |  | 90 | [9 empty] | 4.95 | [19 empty] | 962.4717 | 475.3134 | 382.5026 | 365.6355 | 296.9482 | 4.5 | 2.5 | 1.3222 | 1.025 | 0.825 | 0.35 | 0.8 | 1.0021 | 1.04 | 1.4189 | 7 | 8.0952 | 8.2857 | 8.4762 | 8.6667
ELH228M200AT6(1) | 200 | 250 | 2200 | cylindrical | 0 |  |  |  | 35 | 50 | 3 | 85 | 2000 | [5 empty] | 7 | Snap-In Aluminum Electrolytic Capacitors | 0 | KEMET | 0.15 |  | 90 | [9 empty] | 4.95 | [19 empty] | 962.4717 | 475.3134 | 382.5026 | 365.6355 | 296.9482 | 4.5 | 2.5 | 1.3222 | 1.025 | 0.825 | 0.35 | 0.8 | 1.0021 | 1.04 | 1.4189 | 7 | 8.0952 | 8.2857 | 8.4762 | 8.6667
ELH127M250AQ7(1) | 250 | 300 | 120 | cylindrical | 0 |  |  |  | 22 | 20 | 0.6 | 85 | 2000 | [5 empty] | 7 | Snap-In Aluminum Electrolytic Capacitors | 0 | KEMET | 0.15 |  | 1659 | [9 empty] | 0.78 | [19 empty] | 962.4717 | 475.3134 | 382.5026 | 365.6355 | 296.9482 | 4.5 | 2.5 | 1.3222 | 1.025 | 0.825 | 0.35 | 0.8 | 1.0021 | 1.04 | 1.4189 | 7 | 8.0952 | 8.2857 | 8.4762 | 8.6667
ELH157M250AQ1(1) | 250 | 300 | 150 | cylindrical | 0 |  |  |  | 22 | 25 | 0.7 | 85 | 2000 | [5 empty] | 7 | Snap-In Aluminum Electrolytic Capacitors | 0 | KEMET | 0.15 |  | 1327 | [9 empty] | 0.9 | [19 empty] | 962.4717 | 475.3134 | 382.5026 | 365.6355 | 296.9482 | 4.5 | 2.5 | 1.3222 | 1.025 | 0.825 | 0.35 | 0.8 | 1.0021 | 1.04 | 1.4189 | 7 | 8.0952 | 8.2857 | 8.4762 | 8.6667
ELH187M250AQ1(1) | 250 | 300 | 180 | cylindrical | 0 |  |  |  | 22 | 25 | 0.9 | 85 | 2000 | [5 empty] | 7 | Snap-In Aluminum Electrolytic Capacitors | 0 | KEMET | 0.15 |  | 1106 | [9 empty] | 1.05 | [19 empty] | 962.4717 | 475.3134 | 382.5026 | 365.6355 | 296.9482 | 4.5 | 2.5 | 1.3222 | 1.025 | 0.825 | 0.35 | 0.8 | 1.0021 | 1.04 | 1.4189 | 7 | 8.0952 | 8.2857 | 8.4762 | 8.6667
ELH227M250AQ2(1) | 250 | 300 | 220 | cylindrical | 0 |  |  |  | 22 | 30 | 1.1 | 85 | 2000 | [5 empty] | 7 | Snap-In Aluminum Electrolytic Capacitors | 0 | KEMET | 0.15 |  | 905 | [9 empty] | 1.15 | [19 empty] | 962.4717 | 475.3134 | 382.5026 | 365.6355 | 296.9482 | 4.5 | 2.5 | 1.3222 | 1.025 | 0.825 | 0.35 | 0.8 | 1.0021 | 1.04 | 1.4189 | 7 | 8.0952 | 8.2857 | 8.4762 | 8.6667
ELH277M250AQ2(1) | 250 | 300 | 270 | cylindrical | 0 |  |  |  | 22 | 30 | 1.3 | 85 | 2000 | [5 empty] | 7 | Snap-In Aluminum Electrolytic Capacitors | 0 | KEMET | 0.15 |  | 737 | [9 empty] | 1.3 | [19 empty] | 962.4717 | 475.3134 | 382.5026 | 365.6355 | 296.9482 | 4.5 | 2.5 | 1.3222 | 1.025 | 0.825 | 0.35 | 0.8 | 1.0021 | 1.04 | 1.4189 | 7 | 8.0952 | 8.2857 | 8.4762 | 8.6667
ELH337M250AQ2(1) | 250 | 300 | 330 | cylindrical | 0 |  |  |  | 22 | 30 | 1.6 | 85 | 2000 | [5 empty] | 7 | Snap-In Aluminum Electrolytic Capacitors | 0 | KEMET | 0.15 |  | 603 | [9 empty] | 1.5 | [19 empty] | 962.4717 | 475.3134 | 382.5026 | 365.6355 | 296.9482 | 4.5 | 2.5 | 1.3222 | 1.025 | 0.825 | 0.35 | 0.8 | 1.0021 | 1.04 | 1.4189 | 7 | 8.0952 | 8.2857 | 8.4762 | 8.6667
ELH227M250AQ3(1) | 250 | 300 | 220 | cylindrical | 0 |  |  |  | 22 | 35 | 1.1 | 85 | 2000 | [5 empty] | 7 | Snap-In Aluminum Electrolytic Capacitors | 0 | KEMET | 0.15 |  | 905 | [9 empty] | 1.15 | [19 empty] | 962.4717 | 475.3134 | 382.5026 | 365.6355 | 296.9482 | 4.5 | 2.5 | 1.3222 | 1.025 | 0.825 | 0.35 | 0.8 | 1.0021 | 1.04 | 1.4189 | 7 | 8.0952 | 8.2857 | 8.4762 | 8.6667
ELH397M250AQ3(1) | 250 | 300 | 390 | cylindrical | 0 |  |  |  | 22 | 35 | 1.9 | 85 | 2000 | [5 empty] | 7 | Snap-In Aluminum Electrolytic Capacitors | 0 | KEMET | 0.15 |  | 510 | [9 empty] | 1.65 | [19 empty] | 962.4717 | 475.3134 | 382.5026 | 365.6355 | 296.9482 | 4.5 | 2.5 | 1.3222 | 1.025 | 0.825 | 0.35 | 0.8 | 1.0021 | 1.04 | 1.4189 | 7 | 8.0952 | 8.2857 | 8.4762 | 8.6667
ELH477M250AQ4(1) | 250 | 300 | 470 | cylindrical | 0 |  |  |  | 22 | 40 | 2.3 | 85 | 2000 | [5 empty] | 7 | Snap-In Aluminum Electrolytic Capacitors | 0 | KEMET | 0.15 |  | 423 | [9 empty] | 1.85 | [19 empty] | 962.4717 | 475.3134 | 382.5026 | 365.6355 | 296.9482 | 4.5 | 2.5 | 1.3222 | 1.025 | 0.825 | 0.35 | 0.8 | 1.0021 | 1.04 | 1.4189 | 7 | 8.0952 | 8.2857 | 8.4762 | 8.6667
ELH567M250AQ5(1) | 250 | 300 | 560 | cylindrical | 0 |  |  |  | 22 | 45 | 2.8 | 85 | 2000 | [5 empty] | 7 | Snap-In Aluminum Electrolytic Capacitors | 0 | KEMET | 0.15 |  | 355 | [9 empty] | 2.1 | [19 empty] | 962.4717 | 475.3134 | 382.5026 | 365.6355 | 296.9482 | 4.5 | 2.5 | 1.3222 | 1.025 | 0.825 | 0.35 | 0.8 | 1.0021 | 1.04 | 1.4189 | 7 | 8.0952 | 8.2857 | 8.4762 | 8.6667
ELH187M250AR7(1) | 250 | 300 | 180 | cylindrical | 0 |  |  |  | 25 | 20 | 0.9 | 85 | 2000 | [5 empty] | 7 | Snap-In Aluminum Electrolytic Capacitors | 0 | KEMET | 0.15 |  | 1106 | [9 empty] | 1 | [19 empty] | 962.4717 | 475.3134 | 382.5026 | 365.6355 | 296.9482 | 4.5 | 2.5 | 1.3222 | 1.025 | 0.825 | 0.35 | 0.8 | 1.0021 | 1.04 | 1.4189 | 7 | 8.0952 | 8.2857 | 8.4762 | 8.6667
ELH227M250AR1(1) | 250 | 300 | 220 | cylindrical | 0 |  |  |  | 25 | 25 | 1.1 | 85 | 2000 | [5 empty] | 7 | Snap-In Aluminum Electrolytic Capacitors | 0 | KEMET | 0.15 |  | 905 | [9 empty] | 1.15 | [19 empty] | 962.4717 | 475.3134 | 382.5026 | 365.6355 | 296.9482 | 4.5 | 2.5 | 1.3222 | 1.025 | 0.825 | 0.35 | 0.8 | 1.0021 | 1.04 | 1.4189 | 7 | 8.0952 | 8.2857 | 8.4762 | 8.6667
ELH277M250AR1(1) | 250 | 300 | 270 | cylindrical | 0 |  |  |  | 25 | 25 | 1.3 | 85 | 2000 | [5 empty] | 7 | Snap-In Aluminum Electrolytic Capacitors | 0 | KEMET | 0.15 |  | 737 | [9 empty] | 1.3 | [19 empty] | 962.4717 | 475.3134 | 382.5026 | 365.6355 | 296.9482 | 4.5 | 2.5 | 1.3222 | 1.025 | 0.825 | 0.35 | 0.8 | 1.0021 | 1.04 | 1.4189 | 7 | 8.0952 | 8.2857 | 8.4762 | 8.6667
ELH337M250AR1(1) | 250 | 300 | 330 | cylindrical | 0 |  |  |  | 25 | 25 | 1.6 | 85 | 2000 | [5 empty] | 7 | Snap-In Aluminum Electrolytic Capacitors | 0 | KEMET | 0.15 |  | 603 | [9 empty] | 1.5 | [19 empty] | 962.4717 | 475.3134 | 382.5026 | 365.6355 | 296.9482 | 4.5 | 2.5 | 1.3222 | 1.025 | 0.825 | 0.35 | 0.8 | 1.0021 | 1.04 | 1.4189 | 7 | 8.0952 | 8.2857 | 8.4762 | 8.6667
ELH397M250AR3(1) | 250 | 300 | 390 | cylindrical | 0 |  |  |  | 25 | 35 | 1.9 | 85 | 2000 | [5 empty] | 7 | Snap-In Aluminum Electrolytic Capacitors | 0 | KEMET | 0.15 |  | 510 | [9 empty] | 1.65 | [19 empty] | 962.4717 | 475.3134 | 382.5026 | 365.6355 | 296.9482 | 4.5 | 2.5 | 1.3222 | 1.025 | 0.825 | 0.35 | 0.8 | 1.0021 | 1.04 | 1.4189 | 7 | 8.0952 | 8.2857 | 8.4762 | 8.6667
ELH477M250AR3(1) | 250 | 300 | 470 | cylindrical | 0 |  |  |  | 25 | 35 | 2.3 | 85 | 2000 | [5 empty] | 7 | Snap-In Aluminum Electrolytic Capacitors | 0 | KEMET | 0.15 |  | 423 | [9 empty] | 1.85 | [19 empty] | 962.4717 | 475.3134 | 382.5026 | 365.6355 | 296.9482 | 4.5 | 2.5 | 1.3222 | 1.025 | 0.825 | 0.35 | 0.8 | 1.0021 | 1.04 | 1.4189 | 7 | 8.0952 | 8.2857 | 8.4762 | 8.6667
ELH567M250AR4(1) | 250 | 300 | 560 | cylindrical | 0 |  |  |  | 25 | 40 | 2.8 | 85 | 2000 | [5 empty] | 7 | Snap-In Aluminum Electrolytic Capacitors | 0 | KEMET | 0.15 |  | 355 | [9 empty] | 2.1 | [19 empty] | 962.4717 | 475.3134 | 382.5026 | 365.6355 | 296.9482 | 4.5 | 2.5 | 1.3222 | 1.025 | 0.825 | 0.35 | 0.8 | 1.0021 | 1.04 | 1.4189 | 7 | 8.0952 | 8.2857 | 8.4762 | 8.6667
ELH687M250AR5(1) | 250 | 300 | 680 | cylindrical | 0 |  |  |  | 25 | 45 | 3 | 85 | 2000 | [5 empty] | 7 | Snap-In Aluminum Electrolytic Capacitors | 0 | KEMET | 0.15 |  | 293 | [9 empty] | 2.45 | [19 empty] | 962.4717 | 475.3134 | 382.5026 | 365.6355 | 296.9482 | 4.5 | 2.5 | 1.3222 | 1.025 | 0.825 | 0.35 | 0.8 | 1.0021 | 1.04 | 1.4189 | 7 | 8.0952 | 8.2857 | 8.4762 | 8.6667
ELH337M250AS1(1) | 250 | 300 | 330 | cylindrical | 0 |  |  |  | 30 | 25 | 1.6 | 85 | 2000 | [5 empty] | 7 | Snap-In Aluminum Electrolytic Capacitors | 0 | KEMET | 0.15 |  | 603 | [9 empty] | 1.5 | [19 empty] | 962.4717 | 475.3134 | 382.5026 | 365.6355 | 296.9482 | 4.5 | 2.5 | 1.3222 | 1.025 | 0.825 | 0.35 | 0.8 | 1.0021 | 1.04 | 1.4189 | 7 | 8.0952 | 8.2857 | 8.4762 | 8.6667
ELH397M250AS1(1) | 250 | 300 | 390 | cylindrical | 0 |  |  |  | 30 | 25 | 1.9 | 85 | 2000 | [5 empty] | 7 | Snap-In Aluminum Electrolytic Capacitors | 0 | KEMET | 0.15 |  | 510 | [9 empty] | 1.65 | [19 empty] | 962.4717 | 475.3134 | 382.5026 | 365.6355 | 296.9482 | 4.5 | 2.5 | 1.3222 | 1.025 | 0.825 | 0.35 | 0.8 | 1.0021 | 1.04 | 1.4189 | 7 | 8.0952 | 8.2857 | 8.4762 | 8.6667
ELH477M250AS2(1) | 250 | 300 | 470 | cylindrical | 0 |  |  |  | 30 | 30 | 2.3 | 85 | 2000 | [5 empty] | 7 | Snap-In Aluminum Electrolytic Capacitors | 0 | KEMET | 0.15 |  | 423 | [9 empty] | 1.9 | [19 empty] | 962.4717 | 475.3134 | 382.5026 | 365.6355 | 296.9482 | 4.5 | 2.5 | 1.3222 | 1.025 | 0.825 | 0.35 | 0.8 | 1.0021 | 1.04 | 1.4189 | 7 | 8.0952 | 8.2857 | 8.4762 | 8.6667
ELH567M250AS2(1) | 250 | 300 | 560 | cylindrical | 0 |  |  |  | 30 | 30 | 2.8 | 85 | 2000 | [5 empty] | 7 | Snap-In Aluminum Electrolytic Capacitors | 0 | KEMET | 0.15 |  | 355 | [9 empty] | 2.1 | [19 empty] | 962.4717 | 475.3134 | 382.5026 | 365.6355 | 296.9482 | 4.5 | 2.5 | 1.3222 | 1.025 | 0.825 | 0.35 | 0.8 | 1.0021 | 1.04 | 1.4189 | 7 | 8.0952 | 8.2857 | 8.4762 | 8.6667
ELH687M250AS3(1) | 250 | 300 | 680 | cylindrical | 0 |  |  |  | 30 | 35 | 3 | 85 | 2000 | [5 empty] | 7 | Snap-In Aluminum Electrolytic Capacitors | 0 | KEMET | 0.15 |  | 293 | [9 empty] | 2.45 | [19 empty] | 962.4717 | 475.3134 | 382.5026 | 365.6355 | 296.9482 | 4.5 | 2.5 | 1.3222 | 1.025 | 0.825 | 0.35 | 0.8 | 1.0021 | 1.04 | 1.4189 | 7 | 8.0952 | 8.2857 | 8.4762 | 8.6667
ELH827M250AS5(1) | 250 | 300 | 820 | cylindrical | 0 |  |  |  | 30 | 45 | 3 | 85 | 2000 | [5 empty] | 7 | Snap-In Aluminum Electrolytic Capacitors | 0 | KEMET | 0.15 |  | 243 | [9 empty] | 2.75 | [19 empty] | 962.4717 | 475.3134 | 382.5026 | 365.6355 | 296.9482 | 4.5 | 2.5 | 1.3222 | 1.025 | 0.825 | 0.35 | 0.8 | 1.0021 | 1.04 | 1.4189 | 7 | 8.0952 | 8.2857 | 8.4762 | 8.6667
ELH108M250AS5(1) | 250 | 300 | 1000 | cylindrical | 0 |  |  |  | 30 | 45 | 3 | 85 | 2000 | [5 empty] | 7 | Snap-In Aluminum Electrolytic Capacitors | 0 | KEMET | 0.15 |  | 199 | [9 empty] | 3.3 | [19 empty] | 962.4717 | 475.3134 | 382.5026 | 365.6355 | 296.9482 | 4.5 | 2.5 | 1.3222 | 1.025 | 0.825 | 0.35 | 0.8 | 1.0021 | 1.04 | 1.4189 | 7 | 8.0952 | 8.2857 | 8.4762 | 8.6667
ELH477M250AT1(1) | 250 | 300 | 470 | cylindrical | 0 |  |  |  | 35 | 25 | 2.3 | 85 | 2000 | [5 empty] | 7 | Snap-In Aluminum Electrolytic Capacitors | 0 | KEMET | 0.15 |  | 423 | [9 empty] | 1.9 | [19 empty] | 962.4717 | 475.3134 | 382.5026 | 365.6355 | 296.9482 | 4.5 | 2.5 | 1.3222 | 1.025 | 0.825 | 0.35 | 0.8 | 1.0021 | 1.04 | 1.4189 | 7 | 8.0952 | 8.2857 | 8.4762 | 8.6667
ELH567M250AT1(1) | 250 | 300 | 560 | cylindrical | 0 |  |  |  | 35 | 25 | 2.8 | 85 | 2000 | [5 empty] | 7 | Snap-In Aluminum Electrolytic Capacitors | 0 | KEMET | 0.15 |  | 355 | [9 empty] | 2.1 | [19 empty] | 962.4717 | 475.3134 | 382.5026 | 365.6355 | 296.9482 | 4.5 | 2.5 | 1.3222 | 1.025 | 0.825 | 0.35 | 0.8 | 1.0021 | 1.04 | 1.4189 | 7 | 8.0952 | 8.2857 | 8.4762 | 8.6667
ELH687M250AT1(1) | 250 | 300 | 680 | cylindrical | 0 |  |  |  | 35 | 25 | 3 | 85 | 2000 | [5 empty] | 7 | Snap-In Aluminum Electrolytic Capacitors | 0 | KEMET | 0.15 |  | 293 | [9 empty] | 2.45 | [19 empty] | 962.4717 | 475.3134 | 382.5026 | 365.6355 | 296.9482 | 4.5 | 2.5 | 1.3222 | 1.025 | 0.825 | 0.35 | 0.8 | 1.0021 | 1.04 | 1.4189 | 7 | 8.0952 | 8.2857 | 8.4762 | 8.6667
ELH827M250AT2(1) | 250 | 300 | 820 | cylindrical | 0 |  |  |  | 35 | 30 | 3 | 85 | 2000 | [5 empty] | 7 | Snap-In Aluminum Electrolytic Capacitors | 0 | KEMET | 0.15 |  | 243 | [9 empty] | 2.75 | [19 empty] | 962.4717 | 475.3134 | 382.5026 | 365.6355 | 296.9482 | 4.5 | 2.5 | 1.3222 | 1.025 | 0.825 | 0.35 | 0.8 | 1.0021 | 1.04 | 1.4189 | 7 | 8.0952 | 8.2857 | 8.4762 | 8.6667
ELH827M250AT3(1) | 250 | 300 | 820 | cylindrical | 0 |  |  |  | 35 | 35 | 3 | 85 | 2000 | [5 empty] | 7 | Snap-In Aluminum Electrolytic Capacitors | 0 | KEMET | 0.15 |  | 243 | [9 empty] | 2.75 | [19 empty] | 962.4717 | 475.3134 | 382.5026 | 365.6355 | 296.9482 | 4.5 | 2.5 | 1.3222 | 1.025 | 0.825 | 0.35 | 0.8 | 1.0021 | 1.04 | 1.4189 | 7 | 8.0952 | 8.2857 | 8.4762 | 8.6667
ELH108M250AT3(1) | 250 | 300 | 1000 | cylindrical | 0 |  |  |  | 35 | 35 | 3 | 85 | 2000 | [5 empty] | 7 | Snap-In Aluminum Electrolytic Capacitors | 0 | KEMET | 0.15 |  | 199 | [9 empty] | 3.3 | [19 empty] | 962.4717 | 475.3134 | 382.5026 | 365.6355 | 296.9482 | 4.5 | 2.5 | 1.3222 | 1.025 | 0.825 | 0.35 | 0.8 | 1.0021 | 1.04 | 1.4189 | 7 | 8.0952 | 8.2857 | 8.4762 | 8.6667
ELH128M250AT4(1) | 250 | 300 | 1200 | cylindrical | 0 |  |  |  | 35 | 40 | 3 | 85 | 2000 | [5 empty] | 7 | Snap-In Aluminum Electrolytic Capacitors | 0 | KEMET | 0.15 |  | 166 | [9 empty] | 3.55 | [19 empty] | 962.4717 | 475.3134 | 382.5026 | 365.6355 | 296.9482 | 4.5 | 2.5 | 1.3222 | 1.025 | 0.825 | 0.35 | 0.8 | 1.0021 | 1.04 | 1.4189 | 7 | 8.0952 | 8.2857 | 8.4762 | 8.6667
ELH158M250AT5(1) | 250 | 300 | 1500 | cylindrical | 0 |  |  |  | 35 | 45 | 3 | 85 | 2000 | [5 empty] | 7 | Snap-In Aluminum Electrolytic Capacitors | 0 | KEMET | 0.15 |  | 133 | [9 empty] | 4.05 | [19 empty] | 962.4717 | 475.3134 | 382.5026 | 365.6355 | 296.9482 | 4.5 | 2.5 | 1.3222 | 1.025 | 0.825 | 0.35 | 0.8 | 1.0021 | 1.04 | 1.4189 | 7 | 8.0952 | 8.2857 | 8.4762 | 8.6667
ELH686M350AQ7(1) | 350 | 400 | 68 | cylindrical | 0 |  |  |  | 22 | 20 | 0.5 | 85 | 2000 | [5 empty] | 7 | Snap-In Aluminum Electrolytic Capacitors | 0 | KEMET | 0.15 |  | 2927 | [9 empty] | 0.55 | [19 empty] | 962.4717 | 475.3134 | 382.5026 | 365.6355 | 296.9482 | 4.5 | 2.5 | 1.3222 | 1.025 | 0.825 | 0.35 | 0.8 | 1.0021 | 1.04 | 1.4189 | 7 | 8.0952 | 8.2857 | 8.4762 | 8.6667
ELH826M350AQ1(1) | 350 | 400 | 82 | cylindrical | 0 |  |  |  | 22 | 25 | 0.6 | 85 | 2000 | [5 empty] | 7 | Snap-In Aluminum Electrolytic Capacitors | 0 | KEMET | 0.15 |  | 2427 | [9 empty] | 0.65 | [19 empty] | 962.4717 | 475.3134 | 382.5026 | 365.6355 | 296.9482 | 4.5 | 2.5 | 1.3222 | 1.025 | 0.825 | 0.35 | 0.8 | 1.0021 | 1.04 | 1.4189 | 7 | 8.0952 | 8.2857 | 8.4762 | 8.6667
ELH107M350AQ2(1) | 350 | 400 | 100 | cylindrical | 0 |  |  |  | 22 | 30 | 0.7 | 85 | 2000 | [5 empty] | 7 | Snap-In Aluminum Electrolytic Capacitors | 0 | KEMET | 0.15 |  | 1990 | [9 empty] | 0.9 | [19 empty] | 962.4717 | 475.3134 | 382.5026 | 365.6355 | 296.9482 | 4.5 | 2.5 | 1.3222 | 1.025 | 0.825 | 0.35 | 0.8 | 1.0021 | 1.04 | 1.4189 | 7 | 8.0952 | 8.2857 | 8.4762 | 8.6667
ELH127M350AQ2(1) | 350 | 400 | 120 | cylindrical | 0 |  |  |  | 22 | 30 | 0.8 | 85 | 2000 | [5 empty] | 7 | Snap-In Aluminum Electrolytic Capacitors | 0 | KEMET | 0.15 |  | 1659 | [9 empty] | 1 | [19 empty] | 962.4717 | 475.3134 | 382.5026 | 365.6355 | 296.9482 | 4.5 | 2.5 | 1.3222 | 1.025 | 0.825 | 0.35 | 0.8 | 1.0021 | 1.04 | 1.4189 | 7 | 8.0952 | 8.2857 | 8.4762 | 8.6667
ELH157M350AQ3(1) | 350 | 400 | 150 | cylindrical | 0 |  |  |  | 22 | 35 | 1 | 85 | 2000 | [5 empty] | 7 | Snap-In Aluminum Electrolytic Capacitors | 0 | KEMET | 0.15 |  | 1327 | [9 empty] | 1.15 | [19 empty] | 962.4717 | 475.3134 | 382.5026 | 365.6355 | 296.9482 | 4.5 | 2.5 | 1.3222 | 1.025 | 0.825 | 0.35 | 0.8 | 1.0021 | 1.04 | 1.4189 | 7 | 8.0952 | 8.2857 | 8.4762 | 8.6667
ELH187M350AQ4(1) | 350 | 400 | 180 | cylindrical | 0 |  |  |  | 22 | 40 | 1.3 | 85 | 2000 | [5 empty] | 7 | Snap-In Aluminum Electrolytic Capacitors | 0 | KEMET | 0.15 |  | 1106 | [9 empty] | 1.3 | [19 empty] | 962.4717 | 475.3134 | 382.5026 | 365.6355 | 296.9482 | 4.5 | 2.5 | 1.3222 | 1.025 | 0.825 | 0.35 | 0.8 | 1.0021 | 1.04 | 1.4189 | 7 | 8.0952 | 8.2857 | 8.4762 | 8.6667
ELH227M350AQ5(1) | 350 | 400 | 220 | cylindrical | 0 |  |  |  | 22 | 45 | 1.5 | 85 | 2000 | [5 empty] | 7 | Snap-In Aluminum Electrolytic Capacitors | 0 | KEMET | 0.15 |  | 905 | [9 empty] | 1.45 | [19 empty] | 962.4717 | 475.3134 | 382.5026 | 365.6355 | 296.9482 | 4.5 | 2.5 | 1.3222 | 1.025 | 0.825 | 0.35 | 0.8 | 1.0021 | 1.04 | 1.4189 | 7 | 8.0952 | 8.2857 | 8.4762 | 8.6667
ELH826M350AR7(1) | 350 | 400 | 82 | cylindrical | 0 |  |  |  | 25 | 20 | 0.6 | 85 | 2000 | [5 empty] | 7 | Snap-In Aluminum Electrolytic Capacitors | 0 | KEMET | 0.15 |  | 2427 | [9 empty] | 0.65 | [19 empty] | 962.4717 | 475.3134 | 382.5026 | 365.6355 | 296.9482 | 4.5 | 2.5 | 1.3222 | 1.025 | 0.825 | 0.35 | 0.8 | 1.0021 | 1.04 | 1.4189 | 7 | 8.0952 | 8.2857 | 8.4762 | 8.6667
ELH107M350AR7(1) | 350 | 400 | 100 | cylindrical | 0 |  |  |  | 25 | 20 | 0.7 | 85 | 2000 | [5 empty] | 7 | Snap-In Aluminum Electrolytic Capacitors | 0 | KEMET | 0.15 |  | 1990 | [9 empty] | 0.9 | [19 empty] | 962.4717 | 475.3134 | 382.5026 | 365.6355 | 296.9482 | 4.5 | 2.5 | 1.3222 | 1.025 | 0.825 | 0.35 | 0.8 | 1.0021 | 1.04 | 1.4189 | 7 | 8.0952 | 8.2857 | 8.4762 | 8.6667
ELH127M350AR1(1) | 350 | 400 | 120 | cylindrical | 0 |  |  |  | 25 | 25 | 0.8 | 85 | 2000 | [5 empty] | 7 | Snap-In Aluminum Electrolytic Capacitors | 0 | KEMET | 0.15 |  | 1659 | [9 empty] | 1 | [19 empty] | 962.4717 | 475.3134 | 382.5026 | 365.6355 | 296.9482 | 4.5 | 2.5 | 1.3222 | 1.025 | 0.825 | 0.35 | 0.8 | 1.0021 | 1.04 | 1.4189 | 7 | 8.0952 | 8.2857 | 8.4762 | 8.6667
ELH157M350AR2(1) | 350 | 400 | 150 | cylindrical | 0 |  |  |  | 25 | 30 | 1 | 85 | 2000 | [5 empty] | 7 | Snap-In Aluminum Electrolytic Capacitors | 0 | KEMET | 0.15 |  | 1327 | [9 empty] | 1.15 | [19 empty] | 962.4717 | 475.3134 | 382.5026 | 365.6355 | 296.9482 | 4.5 | 2.5 | 1.3222 | 1.025 | 0.825 | 0.35 | 0.8 | 1.0021 | 1.04 | 1.4189 | 7 | 8.0952 | 8.2857 | 8.4762 | 8.6667
ELH187M350AR2(1) | 350 | 400 | 180 | cylindrical | 0 |  |  |  | 25 | 30 | 1.3 | 85 | 2000 | [5 empty] | 7 | Snap-In Aluminum Electrolytic Capacitors | 0 | KEMET | 0.15 |  | 1106 | [9 empty] | 1.25 | [19 empty] | 962.4717 | 475.3134 | 382.5026 | 365.6355 | 296.9482 | 4.5 | 2.5 | 1.3222 | 1.025 | 0.825 | 0.35 | 0.8 | 1.0021 | 1.04 | 1.4189 | 7 | 8.0952 | 8.2857 | 8.4762 | 8.6667
ELH227M350AR3(1) | 350 | 400 | 220 | cylindrical | 0 |  |  |  | 25 | 35 | 1.5 | 85 | 2000 | [5 empty] | 7 | Snap-In Aluminum Electrolytic Capacitors | 0 | KEMET | 0.15 |  | 905 | [9 empty] | 1.45 | [19 empty] | 962.4717 | 475.3134 | 382.5026 | 365.6355 | 296.9482 | 4.5 | 2.5 | 1.3222 | 1.025 | 0.825 | 0.35 | 0.8 | 1.0021 | 1.04 | 1.4189 | 7 | 8.0952 | 8.2857 | 8.4762 | 8.6667
ELH277M350AR4(1) | 350 | 400 | 270 | cylindrical | 0 |  |  |  | 25 | 40 | 1.9 | 85 | 2000 | [5 empty] | 7 | Snap-In Aluminum Electrolytic Capacitors | 0 | KEMET | 0.15 |  | 737 | [9 empty] | 1.65 | [19 empty] | 962.4717 | 475.3134 | 382.5026 | 365.6355 | 296.9482 | 4.5 | 2.5 | 1.3222 | 1.025 | 0.825 | 0.35 | 0.8 | 1.0021 | 1.04 | 1.4189 | 7 | 8.0952 | 8.2857 | 8.4762 | 8.6667
ELH337M350AR6(1) | 350 | 400 | 330 | cylindrical | 0 |  |  |  | 25 | 50 | 2.3 | 85 | 2000 | [5 empty] | 7 | Snap-In Aluminum Electrolytic Capacitors | 0 | KEMET | 0.15 |  | 603 | [9 empty] | 1.8 | [19 empty] | 962.4717 | 475.3134 | 382.5026 | 365.6355 | 296.9482 | 4.5 | 2.5 | 1.3222 | 1.025 | 0.825 | 0.35 | 0.8 | 1.0021 | 1.04 | 1.4189 | 7 | 8.0952 | 8.2857 | 8.4762 | 8.6667
ELH157M350AS1(1) | 350 | 400 | 150 | cylindrical | 0 |  |  |  | 30 | 25 | 1 | 85 | 2000 | [5 empty] | 7 | Snap-In Aluminum Electrolytic Capacitors | 0 | KEMET | 0.15 |  | 1327 | [9 empty] | 1.15 | [19 empty] | 962.4717 | 475.3134 | 382.5026 | 365.6355 | 296.9482 | 4.5 | 2.5 | 1.3222 | 1.025 | 0.825 | 0.35 | 0.8 | 1.0021 | 1.04 | 1.4189 | 7 | 8.0952 | 8.2857 | 8.4762 | 8.6667
ELH187M350AS1(1) | 350 | 400 | 180 | cylindrical | 0 |  |  |  | 30 | 25 | 1.3 | 85 | 2000 | [5 empty] | 7 | Snap-In Aluminum Electrolytic Capacitors | 0 | KEMET | 0.15 |  | 1106 | [9 empty] | 1.25 | [19 empty] | 962.4717 | 475.3134 | 382.5026 | 365.6355 | 296.9482 | 4.5 | 2.5 | 1.3222 | 1.025 | 0.825 | 0.35 | 0.8 | 1.0021 | 1.04 | 1.4189 | 7 | 8.0952 | 8.2857 | 8.4762 | 8.6667
ELH227M350AS2(1) | 350 | 400 | 220 | cylindrical | 0 |  |  |  | 30 | 30 | 1.5 | 85 | 2000 | [5 empty] | 7 | Snap-In Aluminum Electrolytic Capacitors | 0 | KEMET | 0.15 |  | 905 | [9 empty] | 1.45 | [19 empty] | 962.4717 | 475.3134 | 382.5026 | 365.6355 | 296.9482 | 4.5 | 2.5 | 1.3222 | 1.025 | 0.825 | 0.35 | 0.8 | 1.0021 | 1.04 | 1.4189 | 7 | 8.0952 | 8.2857 | 8.4762 | 8.6667
ELH277M350AS3(1) | 350 | 400 | 270 | cylindrical | 0 |  |  |  | 30 | 35 | 1.9 | 85 | 2000 | [5 empty] | 7 | Snap-In Aluminum Electrolytic Capacitors | 0 | KEMET | 0.15 |  | 737 | [9 empty] | 1.65 | [19 empty] | 962.4717 | 475.3134 | 382.5026 | 365.6355 | 296.9482 | 4.5 | 2.5 | 1.3222 | 1.025 | 0.825 | 0.35 | 0.8 | 1.0021 | 1.04 | 1.4189 | 7 | 8.0952 | 8.2857 | 8.4762 | 8.6667
ELH337M350AS4(1) | 350 | 400 | 330 | cylindrical | 0 |  |  |  | 30 | 40 | 2.3 | 85 | 2000 | [5 empty] | 7 | Snap-In Aluminum Electrolytic Capacitors | 0 | KEMET | 0.15 |  | 603 | [9 empty] | 1.8 | [19 empty] | 962.4717 | 475.3134 | 382.5026 | 365.6355 | 296.9482 | 4.5 | 2.5 | 1.3222 | 1.025 | 0.825 | 0.35 | 0.8 | 1.0021 | 1.04 | 1.4189 | 7 | 8.0952 | 8.2857 | 8.4762 | 8.6667
ELH397M350AS4(1) | 350 | 400 | 390 | cylindrical | 0 |  |  |  | 30 | 40 | 2.7 | 85 | 2000 | [5 empty] | 7 | Snap-In Aluminum Electrolytic Capacitors | 0 | KEMET | 0.15 |  | 510 | [9 empty] | 2 | [19 empty] | 962.4717 | 475.3134 | 382.5026 | 365.6355 | 296.9482 | 4.5 | 2.5 | 1.3222 | 1.025 | 0.825 | 0.35 | 0.8 | 1.0021 | 1.04 | 1.4189 | 7 | 8.0952 | 8.2857 | 8.4762 | 8.6667
ELH477M350AS5(1) | 350 | 400 | 470 | cylindrical | 0 |  |  |  | 30 | 45 | 3 | 85 | 2000 | [5 empty] | 7 | Snap-In Aluminum Electrolytic Capacitors | 0 | KEMET | 0.15 |  | 423 | [9 empty] | 2.25 | [19 empty] | 962.4717 | 475.3134 | 382.5026 | 365.6355 | 296.9482 | 4.5 | 2.5 | 1.3222 | 1.025 | 0.825 | 0.35 | 0.8 | 1.0021 | 1.04 | 1.4189 | 7 | 8.0952 | 8.2857 | 8.4762 | 8.6667
ELH227M350AT1(1) | 350 | 400 | 220 | cylindrical | 0 |  |  |  | 35 | 25 | 1.5 | 85 | 2000 | [5 empty] | 7 | Snap-In Aluminum Electrolytic Capacitors | 0 | KEMET | 0.15 |  | 905 | [9 empty] | 1.45 | [19 empty] | 962.4717 | 475.3134 | 382.5026 | 365.6355 | 296.9482 | 4.5 | 2.5 | 1.3222 | 1.025 | 0.825 | 0.35 | 0.8 | 1.0021 | 1.04 | 1.4189 | 7 | 8.0952 | 8.2857 | 8.4762 | 8.6667
ELH277M350AT1(1) | 350 | 400 | 270 | cylindrical | 0 |  |  |  | 35 | 25 | 1.9 | 85 | 2000 | [5 empty] | 7 | Snap-In Aluminum Electrolytic Capacitors | 0 | KEMET | 0.15 |  | 737 | [9 empty] | 1.65 | [19 empty] | 962.4717 | 475.3134 | 382.5026 | 365.6355 | 296.9482 | 4.5 | 2.5 | 1.3222 | 1.025 | 0.825 | 0.35 | 0.8 | 1.0021 | 1.04 | 1.4189 | 7 | 8.0952 | 8.2857 | 8.4762 | 8.6667
ELH337M350AT2(1) | 350 | 400 | 330 | cylindrical | 0 |  |  |  | 35 | 30 | 2.3 | 85 | 2000 | [5 empty] | 7 | Snap-In Aluminum Electrolytic Capacitors | 0 | KEMET | 0.15 |  | 603 | [9 empty] | 1.8 | [19 empty] | 962.4717 | 475.3134 | 382.5026 | 365.6355 | 296.9482 | 4.5 | 2.5 | 1.3222 | 1.025 | 0.825 | 0.35 | 0.8 | 1.0021 | 1.04 | 1.4189 | 7 | 8.0952 | 8.2857 | 8.4762 | 8.6667
ELH397M350AT2(1) | 350 | 400 | 390 | cylindrical | 0 |  |  |  | 35 | 30 | 2.7 | 85 | 2000 | [5 empty] | 7 | Snap-In Aluminum Electrolytic Capacitors | 0 | KEMET | 0.15 |  | 510 | [9 empty] | 2 | [19 empty] | 962.4717 | 475.3134 | 382.5026 | 365.6355 | 296.9482 | 4.5 | 2.5 | 1.3222 | 1.025 | 0.825 | 0.35 | 0.8 | 1.0021 | 1.04 | 1.4189 | 7 | 8.0952 | 8.2857 | 8.4762 | 8.6667
ELH477M350AT3(1) | 350 | 400 | 470 | cylindrical | 0 |  |  |  | 35 | 35 | 3 | 85 | 2000 | [5 empty] | 7 | Snap-In Aluminum Electrolytic Capacitors | 0 | KEMET | 0.15 |  | 423 | [9 empty] | 2.25 | [19 empty] | 962.4717 | 475.3134 | 382.5026 | 365.6355 | 296.9482 | 4.5 | 2.5 | 1.3222 | 1.025 | 0.825 | 0.35 | 0.8 | 1.0021 | 1.04 | 1.4189 | 7 | 8.0952 | 8.2857 | 8.4762 | 8.6667
ELH567M350AT4(1) | 350 | 400 | 560 | cylindrical | 0 |  |  |  | 35 | 40 | 3 | 85 | 2000 | [5 empty] | 7 | Snap-In Aluminum Electrolytic Capacitors | 0 | KEMET | 0.15 |  | 355 | [9 empty] | 2.5 | [19 empty] | 962.4717 | 475.3134 | 382.5026 | 365.6355 | 296.9482 | 4.5 | 2.5 | 1.3222 | 1.025 | 0.825 | 0.35 | 0.8 | 1.0021 | 1.04 | 1.4189 | 7 | 8.0952 | 8.2857 | 8.4762 | 8.6667
ELH687M350AT5(1) | 350 | 400 | 680 | cylindrical | 0 |  |  |  | 35 | 45 | 3 | 85 | 2000 | [5 empty] | 7 | Snap-In Aluminum Electrolytic Capacitors | 0 | KEMET | 0.15 |  | 293 | [9 empty] | 2.9 | [19 empty] | 962.4717 | 475.3134 | 382.5026 | 365.6355 | 296.9482 | 4.5 | 2.5 | 1.3222 | 1.025 | 0.825 | 0.35 | 0.8 | 1.0021 | 1.04 | 1.4189 | 7 | 8.0952 | 8.2857 | 8.4762 | 8.6667
ELH566M400AQ7(1) | 400 | 450 | 56 | cylindrical | 0 |  |  |  | 22 | 20 | 0.4 | 85 | 2000 | [5 empty] | 7 | Snap-In Aluminum Electrolytic Capacitors | 0 | KEMET | 0.15 |  | 3554 | [9 empty] | 0.55 | [19 empty] | 962.4717 | 475.3134 | 382.5026 | 365.6355 | 296.9482 | 4.5 | 2.5 | 1.3222 | 1.025 | 0.825 | 0.35 | 0.8 | 1.0021 | 1.04 | 1.4189 | 7 | 8.0952 | 8.2857 | 8.4762 | 8.6667
ELH686M400AQ1(1) | 400 | 450 | 68 | cylindrical | 0 |  |  |  | 22 | 25 | 0.5 | 85 | 2000 | [5 empty] | 7 | Snap-In Aluminum Electrolytic Capacitors | 0 | KEMET | 0.15 |  | 2927 | [9 empty] | 0.6 | [19 empty] | 962.4717 | 475.3134 | 382.5026 | 365.6355 | 296.9482 | 4.5 | 2.5 | 1.3222 | 1.025 | 0.825 | 0.35 | 0.8 | 1.0021 | 1.04 | 1.4189 | 7 | 8.0952 | 8.2857 | 8.4762 | 8.6667
ELH826M400AQ1(1) | 400 | 450 | 82 | cylindrical | 0 |  |  |  | 22 | 25 | 0.6 | 85 | 2000 | [5 empty] | 7 | Snap-In Aluminum Electrolytic Capacitors | 0 | KEMET | 0.15 |  | 2427 | [9 empty] | 0.8 | [19 empty] | 962.4717 | 475.3134 | 382.5026 | 365.6355 | 296.9482 | 4.5 | 2.5 | 1.3222 | 1.025 | 0.825 | 0.35 | 0.8 | 1.0021 | 1.04 | 1.4189 | 7 | 8.0952 | 8.2857 | 8.4762 | 8.6667
ELH107M400AQ1(1) | 400 | 450 | 100 | cylindrical | 0 |  |  |  | 22 | 25 | 0.8 | 85 | 2000 | [5 empty] | 7 | Snap-In Aluminum Electrolytic Capacitors | 0 | KEMET | 0.15 |  | 1990 | [9 empty] | 0.85 | [19 empty] | 962.4717 | 475.3134 | 382.5026 | 365.6355 | 296.9482 | 4.5 | 2.5 | 1.3222 | 1.025 | 0.825 | 0.35 | 0.8 | 1.0021 | 1.04 | 1.4189 | 7 | 8.0952 | 8.2857 | 8.4762 | 8.6667
ELH107M400AQ2(1) | 400 | 450 | 100 | cylindrical | 0 |  |  |  | 22 | 30 | 0.8 | 85 | 2000 | [5 empty] | 7 | Snap-In Aluminum Electrolytic Capacitors | 0 | KEMET | 0.15 |  | 1990 | [9 empty] | 0.9 | [19 empty] | 962.4717 | 475.3134 | 382.5026 | 365.6355 | 296.9482 | 4.5 | 2.5 | 1.3222 | 1.025 | 0.825 | 0.35 | 0.8 | 1.0021 | 1.04 | 1.4189 | 7 | 8.0952 | 8.2857 | 8.4762 | 8.6667
ELH127M400AQ2(1) | 400 | 450 | 120 | cylindrical | 0 |  |  |  | 22 | 30 | 1 | 85 | 2000 | [5 empty] | 7 | Snap-In Aluminum Electrolytic Capacitors | 0 | KEMET | 0.15 |  | 1659 | [9 empty] | 0.95 | [19 empty] | 962.4717 | 475.3134 | 382.5026 | 365.6355 | 296.9482 | 4.5 | 2.5 | 1.3222 | 1.025 | 0.825 | 0.35 | 0.8 | 1.0021 | 1.04 | 1.4189 | 7 | 8.0952 | 8.2857 | 8.4762 | 8.6667
ELH127M400AQ3(1) | 400 | 450 | 120 | cylindrical | 0 |  |  |  | 22 | 35 | 1 | 85 | 2000 | [5 empty] | 7 | Snap-In Aluminum Electrolytic Capacitors | 0 | KEMET | 0.15 |  | 1659 | [9 empty] | 1.05 | [19 empty] | 962.4717 | 475.3134 | 382.5026 | 365.6355 | 296.9482 | 4.5 | 2.5 | 1.3222 | 1.025 | 0.825 | 0.35 | 0.8 | 1.0021 | 1.04 | 1.4189 | 7 | 8.0952 | 8.2857 | 8.4762 | 8.6667
ELH187M400AQ4(1) | 400 | 450 | 180 | cylindrical | 0 |  |  |  | 22 | 40 | 1.4 | 85 | 2000 | [5 empty] | 7 | Snap-In Aluminum Electrolytic Capacitors | 0 | KEMET | 0.15 |  | 1106 | [9 empty] | 1.2 | [19 empty] | 962.4717 | 475.3134 | 382.5026 | 365.6355 | 296.9482 | 4.5 | 2.5 | 1.3222 | 1.025 | 0.825 | 0.35 | 0.8 | 1.0021 | 1.04 | 1.4189 | 7 | 8.0952 | 8.2857 | 8.4762 | 8.6667
ELH187M400AQ5(1) | 400 | 450 | 180 | cylindrical | 0 |  |  |  | 22 | 45 | 1.4 | 85 | 2000 | [5 empty] | 7 | Snap-In Aluminum Electrolytic Capacitors | 0 | KEMET | 0.15 |  | 1106 | [9 empty] | 1.3 | [19 empty] | 962.4717 | 475.3134 | 382.5026 | 365.6355 | 296.9482 | 4.5 | 2.5 | 1.3222 | 1.025 | 0.825 | 0.35 | 0.8 | 1.0021 | 1.04 | 1.4189 | 7 | 8.0952 | 8.2857 | 8.4762 | 8.6667
ELH227M400AQ6(1) | 400 | 450 | 220 | cylindrical | 0 |  |  |  | 22 | 50 | 1.8 | 85 | 2000 | [5 empty] | 7 | Snap-In Aluminum Electrolytic Capacitors | 0 | KEMET | 0.15 |  | 905 | [9 empty] | 1.5 | [19 empty] | 962.4717 | 475.3134 | 382.5026 | 365.6355 | 296.9482 | 4.5 | 2.5 | 1.3222 | 1.025 | 0.825 | 0.35 | 0.8 | 1.0021 | 1.04 | 1.4189 | 7 | 8.0952 | 8.2857 | 8.4762 | 8.6667
ELH277M400AQ6(1) | 400 | 450 | 270 | cylindrical | 0 |  |  |  | 22 | 50 | 2.2 | 85 | 2000 | [5 empty] | 7 | Snap-In Aluminum Electrolytic Capacitors | 0 | KEMET | 0.15 |  | 737 | [9 empty] | 1.6 | [19 empty] | 962.4717 | 475.3134 | 382.5026 | 365.6355 | 296.9482 | 4.5 | 2.5 | 1.3222 | 1.025 | 0.825 | 0.35 | 0.8 | 1.0021 | 1.04 | 1.4189 | 7 | 8.0952 | 8.2857 | 8.4762 | 8.6667
ELH686M400AR7(1) | 400 | 450 | 68 | cylindrical | 0 |  |  |  | 25 | 20 | 0.5 | 85 | 2000 | [5 empty] | 7 | Snap-In Aluminum Electrolytic Capacitors | 0 | KEMET | 0.15 |  | 2927 | [9 empty] | 0.6 | [19 empty] | 962.4717 | 475.3134 | 382.5026 | 365.6355 | 296.9482 | 4.5 | 2.5 | 1.3222 | 1.025 | 0.825 | 0.35 | 0.8 | 1.0021 | 1.04 | 1.4189 | 7 | 8.0952 | 8.2857 | 8.4762 | 8.6667
ELH826M400AR7(1) | 400 | 450 | 82 | cylindrical | 0 |  |  |  | 25 | 20 | 0.6 | 85 | 2000 | [5 empty] | 7 | Snap-In Aluminum Electrolytic Capacitors | 0 | KEMET | 0.15 |  | 2427 | [9 empty] | 0.8 | [19 empty] | 962.4717 | 475.3134 | 382.5026 | 365.6355 | 296.9482 | 4.5 | 2.5 | 1.3222 | 1.025 | 0.825 | 0.35 | 0.8 | 1.0021 | 1.04 | 1.4189 | 7 | 8.0952 | 8.2857 | 8.4762 | 8.6667
ELH107M400AR1(1) | 400 | 450 | 100 | cylindrical | 0 |  |  |  | 25 | 25 | 0.8 | 85 | 2000 | [5 empty] | 7 | Snap-In Aluminum Electrolytic Capacitors | 0 | KEMET | 0.15 |  | 1990 | [9 empty] | 0.9 | [19 empty] | 962.4717 | 475.3134 | 382.5026 | 365.6355 | 296.9482 | 4.5 | 2.5 | 1.3222 | 1.025 | 0.825 | 0.35 | 0.8 | 1.0021 | 1.04 | 1.4189 | 7 | 8.0952 | 8.2857 | 8.4762 | 8.6667
ELH127M400AR1(1) | 400 | 450 | 120 | cylindrical | 0 |  |  |  | 25 | 25 | 1 | 85 | 2000 | [5 empty] | 7 | Snap-In Aluminum Electrolytic Capacitors | 0 | KEMET | 0.15 |  | 1659 | [9 empty] | 1.05 | [19 empty] | 962.4717 | 475.3134 | 382.5026 | 365.6355 | 296.9482 | 4.5 | 2.5 | 1.3222 | 1.025 | 0.825 | 0.35 | 0.8 | 1.0021 | 1.04 | 1.4189 | 7 | 8.0952 | 8.2857 | 8.4762 | 8.6667
ELH157M400AR2(1) | 400 | 450 | 150 | cylindrical | 0 |  |  |  | 25 | 30 | 1.2 | 85 | 2000 | [5 empty] | 7 | Snap-In Aluminum Electrolytic Capacitors | 0 | KEMET | 0.15 |  | 1327 | [9 empty] | 1.15 | [19 empty] | 962.4717 | 475.3134 | 382.5026 | 365.6355 | 296.9482 | 4.5 | 2.5 | 1.3222 | 1.025 | 0.825 | 0.35 | 0.8 | 1.0021 | 1.04 | 1.4189 | 7 | 8.0952 | 8.2857 | 8.4762 | 8.6667
ELH187M400AR3(1) | 400 | 450 | 180 | cylindrical | 0 |  |  |  | 25 | 35 | 1.4 | 85 | 2000 | [5 empty] | 7 | Snap-In Aluminum Electrolytic Capacitors | 0 | KEMET | 0.15 |  | 1106 | [9 empty] | 1.3 | [19 empty] | 962.4717 | 475.3134 | 382.5026 | 365.6355 | 296.9482 | 4.5 | 2.5 | 1.3222 | 1.025 | 0.825 | 0.35 | 0.8 | 1.0021 | 1.04 | 1.4189 | 7 | 8.0952 | 8.2857 | 8.4762 | 8.6667
ELH227M400AR4(1) | 400 | 450 | 220 | cylindrical | 0 |  |  |  | 25 | 40 | 1.8 | 85 | 2000 | [5 empty] | 7 | Snap-In Aluminum Electrolytic Capacitors | 0 | KEMET | 0.15 |  | 905 | [9 empty] | 1.5 | [19 empty] | 962.4717 | 475.3134 | 382.5026 | 365.6355 | 296.9482 | 4.5 | 2.5 | 1.3222 | 1.025 | 0.825 | 0.35 | 0.8 | 1.0021 | 1.04 | 1.4189 | 7 | 8.0952 | 8.2857 | 8.4762 | 8.6667
ELH277M400AR4(1) | 400 | 450 | 270 | cylindrical | 0 |  |  |  | 25 | 40 | 2.2 | 85 | 2000 | [5 empty] | 7 | Snap-In Aluminum Electrolytic Capacitors | 0 | KEMET | 0.15 |  | 737 | [9 empty] | 1.65 | [19 empty] | 962.4717 | 475.3134 | 382.5026 | 365.6355 | 296.9482 | 4.5 | 2.5 | 1.3222 | 1.025 | 0.825 | 0.35 | 0.8 | 1.0021 | 1.04 | 1.4189 | 7 | 8.0952 | 8.2857 | 8.4762 | 8.6667
ELH337M400AR5(1) | 400 | 450 | 330 | cylindrical | 0 |  |  |  | 25 | 45 | 2.6 | 85 | 2000 | [5 empty] | 7 | Snap-In Aluminum Electrolytic Capacitors | 0 | KEMET | 0.15 |  | 603 | [9 empty] | 1.75 | [19 empty] | 962.4717 | 475.3134 | 382.5026 | 365.6355 | 296.9482 | 4.5 | 2.5 | 1.3222 | 1.025 | 0.825 | 0.35 | 0.8 | 1.0021 | 1.04 | 1.4189 | 7 | 8.0952 | 8.2857 | 8.4762 | 8.6667
ELH337M400AR6(1) | 400 | 450 | 330 | cylindrical | 0 |  |  |  | 25 | 50 | 2.6 | 85 | 2000 | [5 empty] | 7 | Snap-In Aluminum Electrolytic Capacitors | 0 | KEMET | 0.15 |  | 603 | [9 empty] | 1.9 | [19 empty] | 962.4717 | 475.3134 | 382.5026 | 365.6355 | 296.9482 | 4.5 | 2.5 | 1.3222 | 1.025 | 0.825 | 0.35 | 0.8 | 1.0021 | 1.04 | 1.4189 | 7 | 8.0952 | 8.2857 | 8.4762 | 8.6667
ELH157M400AS1(1) | 400 | 450 | 150 | cylindrical | 0 |  |  |  | 30 | 25 | 1.2 | 85 | 2000 | [5 empty] | 7 | Snap-In Aluminum Electrolytic Capacitors | 0 | KEMET | 0.15 |  | 1327 | [9 empty] | 1.15 | [19 empty] | 962.4717 | 475.3134 | 382.5026 | 365.6355 | 296.9482 | 4.5 | 2.5 | 1.3222 | 1.025 | 0.825 | 0.35 | 0.8 | 1.0021 | 1.04 | 1.4189 | 7 | 8.0952 | 8.2857 | 8.4762 | 8.6667
ELH187M400AS2(1) | 400 | 450 | 180 | cylindrical | 0 |  |  |  | 30 | 30 | 1.4 | 85 | 2000 | [5 empty] | 7 | Snap-In Aluminum Electrolytic Capacitors | 0 | KEMET | 0.15 |  | 1106 | [9 empty] | 1.35 | [19 empty] | 962.4717 | 475.3134 | 382.5026 | 365.6355 | 296.9482 | 4.5 | 2.5 | 1.3222 | 1.025 | 0.825 | 0.35 | 0.8 | 1.0021 | 1.04 | 1.4189 | 7 | 8.0952 | 8.2857 | 8.4762 | 8.6667
ELH227M400AS2(1) | 400 | 450 | 220 | cylindrical | 0 |  |  |  | 30 | 30 | 1.8 | 85 | 2000 | [5 empty] | 7 | Snap-In Aluminum Electrolytic Capacitors | 0 | KEMET | 0.15 |  | 905 | [9 empty] | 1.5 | [19 empty] | 962.4717 | 475.3134 | 382.5026 | 365.6355 | 296.9482 | 4.5 | 2.5 | 1.3222 | 1.025 | 0.825 | 0.35 | 0.8 | 1.0021 | 1.04 | 1.4189 | 7 | 8.0952 | 8.2857 | 8.4762 | 8.6667
ELH277M400AS3(1) | 400 | 450 | 270 | cylindrical | 0 |  |  |  | 30 | 35 | 2.2 | 85 | 2000 | [5 empty] | 7 | Snap-In Aluminum Electrolytic Capacitors | 0 | KEMET | 0.15 |  | 737 | [9 empty] | 1.65 | [19 empty] | 962.4717 | 475.3134 | 382.5026 | 365.6355 | 296.9482 | 4.5 | 2.5 | 1.3222 | 1.025 | 0.825 | 0.35 | 0.8 | 1.0021 | 1.04 | 1.4189 | 7 | 8.0952 | 8.2857 | 8.4762 | 8.6667
ELH337M400AS4(1) | 400 | 450 | 330 | cylindrical | 0 |  |  |  | 30 | 40 | 2.6 | 85 | 2000 | [5 empty] | 7 | Snap-In Aluminum Electrolytic Capacitors | 0 | KEMET | 0.15 |  | 603 | [9 empty] | 1.9 | [19 empty] | 962.4717 | 475.3134 | 382.5026 | 365.6355 | 296.9482 | 4.5 | 2.5 | 1.3222 | 1.025 | 0.825 | 0.35 | 0.8 | 1.0021 | 1.04 | 1.4189 | 7 | 8.0952 | 8.2857 | 8.4762 | 8.6667
ELH397M400AS4(1) | 400 | 450 | 390 | cylindrical | 0 |  |  |  | 30 | 40 | 3 | 85 | 2000 | [5 empty] | 7 | Snap-In Aluminum Electrolytic Capacitors | 0 | KEMET | 0.15 |  | 510 | [9 empty] | 1.95 | [19 empty] | 962.4717 | 475.3134 | 382.5026 | 365.6355 | 296.9482 | 4.5 | 2.5 | 1.3222 | 1.025 | 0.825 | 0.35 | 0.8 | 1.0021 | 1.04 | 1.4189 | 7 | 8.0952 | 8.2857 | 8.4762 | 8.6667
ELH397M400AS5(1) | 400 | 450 | 390 | cylindrical | 0 |  |  |  | 30 | 45 | 3 | 85 | 2000 | [5 empty] | 7 | Snap-In Aluminum Electrolytic Capacitors | 0 | KEMET | 0.15 |  | 510 | [9 empty] | 2.15 | [19 empty] | 962.4717 | 475.3134 | 382.5026 | 365.6355 | 296.9482 | 4.5 | 2.5 | 1.3222 | 1.025 | 0.825 | 0.35 | 0.8 | 1.0021 | 1.04 | 1.4189 | 7 | 8.0952 | 8.2857 | 8.4762 | 8.6667
ELH477M400AS5(1) | 400 | 450 | 470 | cylindrical | 0 |  |  |  | 30 | 45 | 3 | 85 | 2000 | [5 empty] | 7 | Snap-In Aluminum Electrolytic Capacitors | 0 | KEMET | 0.15 |  | 423 | [9 empty] | 2.2 | [19 empty] | 962.4717 | 475.3134 | 382.5026 | 365.6355 | 296.9482 | 4.5 | 2.5 | 1.3222 | 1.025 | 0.825 | 0.35 | 0.8 | 1.0021 | 1.04 | 1.4189 | 7 | 8.0952 | 8.2857 | 8.4762 | 8.6667
ELH477M400AS6(1) | 400 | 450 | 470 | cylindrical | 0 |  |  |  | 30 | 50 | 3 | 85 | 2000 | [5 empty] | 7 | Snap-In Aluminum Electrolytic Capacitors | 0 | KEMET | 0.15 |  | 423 | [9 empty] | 2.4 | [19 empty] | 962.4717 | 475.3134 | 382.5026 | 365.6355 | 296.9482 | 4.5 | 2.5 | 1.3222 | 1.025 | 0.825 | 0.35 | 0.8 | 1.0021 | 1.04 | 1.4189 | 7 | 8.0952 | 8.2857 | 8.4762 | 8.6667
ELH567M400AS6(1) | 400 | 450 | 560 | cylindrical | 0 |  |  |  | 30 | 50 | 3 | 85 | 2000 | [5 empty] | 7 | Snap-In Aluminum Electrolytic Capacitors | 0 | KEMET | 0.15 |  | 355 | [9 empty] | 2.45 | [19 empty] | 962.4717 | 475.3134 | 382.5026 | 365.6355 | 296.9482 | 4.5 | 2.5 | 1.3222 | 1.025 | 0.825 | 0.35 | 0.8 | 1.0021 | 1.04 | 1.4189 | 7 | 8.0952 | 8.2857 | 8.4762 | 8.6667
ELH227M400AT1(1) | 400 | 450 | 220 | cylindrical | 0 |  |  |  | 35 | 25 | 1.8 | 85 | 2000 | [5 empty] | 7 | Snap-In Aluminum Electrolytic Capacitors | 0 | KEMET | 0.15 |  | 905 | [9 empty] | 1.5 | [19 empty] | 962.4717 | 475.3134 | 382.5026 | 365.6355 | 296.9482 | 4.5 | 2.5 | 1.3222 | 1.025 | 0.825 | 0.35 | 0.8 | 1.0021 | 1.04 | 1.4189 | 7 | 8.0952 | 8.2857 | 8.4762 | 8.6667
ELH277M400AT2(1) | 400 | 450 | 270 | cylindrical | 0 |  |  |  | 35 | 30 | 2.2 | 85 | 2000 | [5 empty] | 7 | Snap-In Aluminum Electrolytic Capacitors | 0 | KEMET | 0.15 |  | 737 | [9 empty] | 1.65 | [19 empty] | 962.4717 | 475.3134 | 382.5026 | 365.6355 | 296.9482 | 4.5 | 2.5 | 1.3222 | 1.025 | 0.825 | 0.35 | 0.8 | 1.0021 | 1.04 | 1.4189 | 7 | 8.0952 | 8.2857 | 8.4762 | 8.6667
ELH337M400AT2(1) | 400 | 450 | 330 | cylindrical | 0 |  |  |  | 35 | 30 | 2.6 | 85 | 2000 | [5 empty] | 7 | Snap-In Aluminum Electrolytic Capacitors | 0 | KEMET | 0.15 |  | 603 | [9 empty] | 1.85 | [19 empty] | 962.4717 | 475.3134 | 382.5026 | 365.6355 | 296.9482 | 4.5 | 2.5 | 1.3222 | 1.025 | 0.825 | 0.35 | 0.8 | 1.0021 | 1.04 | 1.4189 | 7 | 8.0952 | 8.2857 | 8.4762 | 8.6667
ELH397M400AT3(1) | 400 | 450 | 390 | cylindrical | 0 |  |  |  | 35 | 35 | 3 | 85 | 2000 | [5 empty] | 7 | Snap-In Aluminum Electrolytic Capacitors | 0 | KEMET | 0.15 |  | 510 | [9 empty] | 2.1 | [19 empty] | 962.4717 | 475.3134 | 382.5026 | 365.6355 | 296.9482 | 4.5 | 2.5 | 1.3222 | 1.025 | 0.825 | 0.35 | 0.8 | 1.0021 | 1.04 | 1.4189 | 7 | 8.0952 | 8.2857 | 8.4762 | 8.6667
ELH687M400AT3(1) | 400 | 450 | 680 | cylindrical | 0 |  |  |  | 35 | 35 | 3 | 85 | 2000 | [5 empty] | 7 | Snap-In Aluminum Electrolytic Capacitors | 0 | KEMET | 0.15 |  | 293 | [9 empty] | 2.5 | [19 empty] | 962.4717 | 475.3134 | 382.5026 | 365.6355 | 296.9482 | 4.5 | 2.5 | 1.3222 | 1.025 | 0.825 | 0.35 | 0.8 | 1.0021 | 1.04 | 1.4189 | 7 | 8.0952 | 8.2857 | 8.4762 | 8.6667
ELH477M400AT4(1) | 400 | 450 | 470 | cylindrical | 0 |  |  |  | 35 | 40 | 3 | 85 | 2000 | [5 empty] | 7 | Snap-In Aluminum Electrolytic Capacitors | 0 | KEMET | 0.15 |  | 423 | [9 empty] | 2.4 | [19 empty] | 962.4717 | 475.3134 | 382.5026 | 365.6355 | 296.9482 | 4.5 | 2.5 | 1.3222 | 1.025 | 0.825 | 0.35 | 0.8 | 1.0021 | 1.04 | 1.4189 | 7 | 8.0952 | 8.2857 | 8.4762 | 8.6667
ELH567M400AT5(1) | 400 | 450 | 560 | cylindrical | 0 |  |  |  | 35 | 45 | 3 | 85 | 2000 | [5 empty] | 7 | Snap-In Aluminum Electrolytic Capacitors | 0 | KEMET | 0.15 |  | 355 | [9 empty] | 2.7 | [19 empty] | 962.4717 | 475.3134 | 382.5026 | 365.6355 | 296.9482 | 4.5 | 2.5 | 1.3222 | 1.025 | 0.825 | 0.35 | 0.8 | 1.0021 | 1.04 | 1.4189 | 7 | 8.0952 | 8.2857 | 8.4762 | 8.6667
ELH687M400AT6(1) | 400 | 450 | 680 | cylindrical | 0 |  |  |  | 35 | 50 | 3 | 85 | 2000 | [5 empty] | 7 | Snap-In Aluminum Electrolytic Capacitors | 0 | KEMET | 0.15 |  | 293 | [9 empty] | 2.9 | [19 empty] | 962.4717 | 475.3134 | 382.5026 | 365.6355 | 296.9482 | 4.5 | 2.5 | 1.3222 | 1.025 | 0.825 | 0.35 | 0.8 | 1.0021 | 1.04 | 1.4189 | 7 | 8.0952 | 8.2857 | 8.4762 | 8.6667
ELH127M420AQ2(1) | 420 | 470 | 120 | cylindrical | 0 |  |  |  | 22 | 30 | 1 | 85 | 2000 | [5 empty] | 7 | Snap-In Aluminum Electrolytic Capacitors | 0 | KEMET | 0.2 |  | 2212 | [9 empty] | 0.95 | [19 empty] | 962.4717 | 475.3134 | 382.5026 | 365.6355 | 296.9482 | 4.5 | 2.5 | 1.3222 | 1.025 | 0.825 | 0.35 | 0.8 | 1.0021 | 1.04 | 1.4189 | 7 | 8.0952 | 8.2857 | 8.4762 | 8.6667
ELH157M420AQ3(1) | 420 | 470 | 150 | cylindrical | 0 |  |  |  | 22 | 35 | 1.3 | 85 | 2000 | [5 empty] | 7 | Snap-In Aluminum Electrolytic Capacitors | 0 | KEMET | 0.2 |  | 1769 | [9 empty] | 1.05 | [19 empty] | 962.4717 | 475.3134 | 382.5026 | 365.6355 | 296.9482 | 4.5 | 2.5 | 1.3222 | 1.025 | 0.825 | 0.35 | 0.8 | 1.0021 | 1.04 | 1.4189 | 7 | 8.0952 | 8.2857 | 8.4762 | 8.6667
ELH187M420AQ4(1) | 420 | 470 | 180 | cylindrical | 0 |  |  |  | 22 | 40 | 1.6 | 85 | 2000 | [5 empty] | 7 | Snap-In Aluminum Electrolytic Capacitors | 0 | KEMET | 0.2 |  | 1474 | [9 empty] | 1.35 | [19 empty] | 962.4717 | 475.3134 | 382.5026 | 365.6355 | 296.9482 | 4.5 | 2.5 | 1.3222 | 1.025 | 0.825 | 0.35 | 0.8 | 1.0021 | 1.04 | 1.4189 | 7 | 8.0952 | 8.2857 | 8.4762 | 8.6667
ELH227M420AQ5(1) | 420 | 470 | 220 | cylindrical | 0 |  |  |  | 22 | 45 | 1.9 | 85 | 2000 | [5 empty] | 7 | Snap-In Aluminum Electrolytic Capacitors | 0 | KEMET | 0.2 |  | 1206 | [9 empty] | 1.4 | [19 empty] | 962.4717 | 475.3134 | 382.5026 | 365.6355 | 296.9482 | 4.5 | 2.5 | 1.3222 | 1.025 | 0.825 | 0.35 | 0.8 | 1.0021 | 1.04 | 1.4189 | 7 | 8.0952 | 8.2857 | 8.4762 | 8.6667
ELH227M420AQ6(1) | 420 | 470 | 220 | cylindrical | 0 |  |  |  | 22 | 50 | 1.9 | 85 | 2000 | [5 empty] | 7 | Snap-In Aluminum Electrolytic Capacitors | 0 | KEMET | 0.2 |  | 1206 | [9 empty] | 1.55 | [19 empty] | 962.4717 | 475.3134 | 382.5026 | 365.6355 | 296.9482 | 4.5 | 2.5 | 1.3222 | 1.025 | 0.825 | 0.35 | 0.8 | 1.0021 | 1.04 | 1.4189 | 7 | 8.0952 | 8.2857 | 8.4762 | 8.6667
ELH157M420AR2(1) | 420 | 470 | 150 | cylindrical | 0 |  |  |  | 25 | 30 | 1.3 | 85 | 2000 | [5 empty] | 7 | Snap-In Aluminum Electrolytic Capacitors | 0 | KEMET | 0.2 |  | 1769 | [9 empty] | 1.05 | [19 empty] | 962.4717 | 475.3134 | 382.5026 | 365.6355 | 296.9482 | 4.5 | 2.5 | 1.3222 | 1.025 | 0.825 | 0.35 | 0.8 | 1.0021 | 1.04 | 1.4189 | 7 | 8.0952 | 8.2857 | 8.4762 | 8.6667
ELH227M420AR4(1) | 420 | 470 | 220 | cylindrical | 0 |  |  |  | 25 | 40 | 1.9 | 85 | 2000 | [5 empty] | 7 | Snap-In Aluminum Electrolytic Capacitors | 0 | KEMET | 0.2 |  | 1206 | [9 empty] | 1.5 | [19 empty] | 962.4717 | 475.3134 | 382.5026 | 365.6355 | 296.9482 | 4.5 | 2.5 | 1.3222 | 1.025 | 0.825 | 0.35 | 0.8 | 1.0021 | 1.04 | 1.4189 | 7 | 8.0952 | 8.2857 | 8.4762 | 8.6667
ELH277M420AR4(1) | 420 | 470 | 270 | cylindrical | 0 |  |  |  | 25 | 40 | 2.3 | 85 | 2000 | [5 empty] | 7 | Snap-In Aluminum Electrolytic Capacitors | 0 | KEMET | 0.2 |  | 983 | [9 empty] | 1.5 | [19 empty] | 962.4717 | 475.3134 | 382.5026 | 365.6355 | 296.9482 | 4.5 | 2.5 | 1.3222 | 1.025 | 0.825 | 0.35 | 0.8 | 1.0021 | 1.04 | 1.4189 | 7 | 8.0952 | 8.2857 | 8.4762 | 8.6667
ELH227M420AR5(1) | 420 | 470 | 220 | cylindrical | 0 |  |  |  | 25 | 45 | 1.9 | 85 | 2000 | [5 empty] | 7 | Snap-In Aluminum Electrolytic Capacitors | 0 | KEMET | 0.2 |  | 1206 | [9 empty] | 1.6 | [19 empty] | 962.4717 | 475.3134 | 382.5026 | 365.6355 | 296.9482 | 4.5 | 2.5 | 1.3222 | 1.025 | 0.825 | 0.35 | 0.8 | 1.0021 | 1.04 | 1.4189 | 7 | 8.0952 | 8.2857 | 8.4762 | 8.6667
ELH337M420AR5(1) | 420 | 470 | 330 | cylindrical | 0 |  |  |  | 25 | 45 | 2.8 | 85 | 2000 | [5 empty] | 7 | Snap-In Aluminum Electrolytic Capacitors | 0 | KEMET | 0.2 |  | 804 | [9 empty] | 1.75 | [19 empty] | 962.4717 | 475.3134 | 382.5026 | 365.6355 | 296.9482 | 4.5 | 2.5 | 1.3222 | 1.025 | 0.825 | 0.35 | 0.8 | 1.0021 | 1.04 | 1.4189 | 7 | 8.0952 | 8.2857 | 8.4762 | 8.6667
ELH337M420AR6(1) | 420 | 470 | 330 | cylindrical | 0 |  |  |  | 25 | 50 | 2.8 | 85 | 2000 | [5 empty] | 7 | Snap-In Aluminum Electrolytic Capacitors | 0 | KEMET | 0.2 |  | 804 | [9 empty] | 1.85 | [19 empty] | 962.4717 | 475.3134 | 382.5026 | 365.6355 | 296.9482 | 4.5 | 2.5 | 1.3222 | 1.025 | 0.825 | 0.35 | 0.8 | 1.0021 | 1.04 | 1.4189 | 7 | 8.0952 | 8.2857 | 8.4762 | 8.6667
ELH157M420AS1(1) | 420 | 470 | 150 | cylindrical | 0 |  |  |  | 30 | 25 | 1.3 | 85 | 2000 | [5 empty] | 7 | Snap-In Aluminum Electrolytic Capacitors | 0 | KEMET | 0.2 |  | 1769 | [9 empty] | 1.05 | [19 empty] | 962.4717 | 475.3134 | 382.5026 | 365.6355 | 296.9482 | 4.5 | 2.5 | 1.3222 | 1.025 | 0.825 | 0.35 | 0.8 | 1.0021 | 1.04 | 1.4189 | 7 | 8.0952 | 8.2857 | 8.4762 | 8.6667
ELH277M420AS4(1) | 420 | 470 | 270 | cylindrical | 0 |  |  |  | 30 | 40 | 2.3 | 85 | 2000 | [5 empty] | 7 | Snap-In Aluminum Electrolytic Capacitors | 0 | KEMET | 0.2 |  | 983 | [9 empty] | 1.6 | [19 empty] | 962.4717 | 475.3134 | 382.5026 | 365.6355 | 296.9482 | 4.5 | 2.5 | 1.3222 | 1.025 | 0.825 | 0.35 | 0.8 | 1.0021 | 1.04 | 1.4189 | 7 | 8.0952 | 8.2857 | 8.4762 | 8.6667
ELH337M420AS4(1) | 420 | 470 | 330 | cylindrical | 0 |  |  |  | 30 | 40 | 2.8 | 85 | 2000 | [5 empty] | 7 | Snap-In Aluminum Electrolytic Capacitors | 0 | KEMET | 0.2 |  | 804 | [9 empty] | 1.75 | [19 empty] | 962.4717 | 475.3134 | 382.5026 | 365.6355 | 296.9482 | 4.5 | 2.5 | 1.3222 | 1.025 | 0.825 | 0.35 | 0.8 | 1.0021 | 1.04 | 1.4189 | 7 | 8.0952 | 8.2857 | 8.4762 | 8.6667
ELH337M420AS5(1) | 420 | 470 | 330 | cylindrical | 0 |  |  |  | 30 | 45 | 2.8 | 85 | 2000 | [5 empty] | 7 | Snap-In Aluminum Electrolytic Capacitors | 0 | KEMET | 0.2 |  | 804 | [9 empty] | 1.9 | [19 empty] | 962.4717 | 475.3134 | 382.5026 | 365.6355 | 296.9482 | 4.5 | 2.5 | 1.3222 | 1.025 | 0.825 | 0.35 | 0.8 | 1.0021 | 1.04 | 1.4189 | 7 | 8.0952 | 8.2857 | 8.4762 | 8.6667
ELH397M420AS5(1) | 420 | 470 | 390 | cylindrical | 0 |  |  |  | 30 | 45 | 3 | 85 | 2000 | [5 empty] | 7 | Snap-In Aluminum Electrolytic Capacitors | 0 | KEMET | 0.2 |  | 680 | [9 empty] | 1.9 | [19 empty] | 962.4717 | 475.3134 | 382.5026 | 365.6355 | 296.9482 | 4.5 | 2.5 | 1.3222 | 1.025 | 0.825 | 0.35 | 0.8 | 1.0021 | 1.04 | 1.4189 | 7 | 8.0952 | 8.2857 | 8.4762 | 8.6667
ELH477M420AS5(1) | 420 | 470 | 470 | cylindrical | 0 |  |  |  | 30 | 45 | 3 | 85 | 2000 | [5 empty] | 7 | Snap-In Aluminum Electrolytic Capacitors | 0 | KEMET | 0.2 |  | 565 | [9 empty] | 2.1 | [19 empty] | 962.4717 | 475.3134 | 382.5026 | 365.6355 | 296.9482 | 4.5 | 2.5 | 1.3222 | 1.025 | 0.825 | 0.35 | 0.8 | 1.0021 | 1.04 | 1.4189 | 7 | 8.0952 | 8.2857 | 8.4762 | 8.6667
ELH477M420AS6(1) | 420 | 470 | 470 | cylindrical | 0 |  |  |  | 30 | 50 | 3 | 85 | 2000 | [5 empty] | 7 | Snap-In Aluminum Electrolytic Capacitors | 0 | KEMET | 0.2 |  | 565 | [9 empty] | 2.2 | [19 empty] | 962.4717 | 475.3134 | 382.5026 | 365.6355 | 296.9482 | 4.5 | 2.5 | 1.3222 | 1.025 | 0.825 | 0.35 | 0.8 | 1.0021 | 1.04 | 1.4189 | 7 | 8.0952 | 8.2857 | 8.4762 | 8.6667
ELH567M420AS6(1) | 420 | 470 | 560 | cylindrical | 0 |  |  |  | 30 | 50 | 3 | 85 | 2000 | [5 empty] | 7 | Snap-In Aluminum Electrolytic Capacitors | 0 | KEMET | 0.2 |  | 474 | [9 empty] | 2.3 | [19 empty] | 962.4717 | 475.3134 | 382.5026 | 365.6355 | 296.9482 | 4.5 | 2.5 | 1.3222 | 1.025 | 0.825 | 0.35 | 0.8 | 1.0021 | 1.04 | 1.4189 | 7 | 8.0952 | 8.2857 | 8.4762 | 8.6667
ELH567M420AT5(1) | 420 | 470 | 560 | cylindrical | 0 |  |  |  | 35 | 45 | 3 | 85 | 2000 | [5 empty] | 7 | Snap-In Aluminum Electrolytic Capacitors | 0 | KEMET | 0.2 |  | 474 | [9 empty] | 2.3 | [19 empty] | 962.4717 | 475.3134 | 382.5026 | 365.6355 | 296.9482 | 4.5 | 2.5 | 1.3222 | 1.025 | 0.825 | 0.35 | 0.8 | 1.0021 | 1.04 | 1.4189 | 7 | 8.0952 | 8.2857 | 8.4762 | 8.6667
ELH476M450AQ1(1) | 450 | 500 | 47 | cylindrical | 0 |  |  |  | 22 | 25 | 0.4 | 85 | 2000 | [5 empty] | 7 | Snap-In Aluminum Electrolytic Capacitors | 0 | KEMET | 0.2 |  | 5647 | [9 empty] | 0.5 | [19 empty] | 962.4717 | 475.3134 | 382.5026 | 365.6355 | 296.9482 | 4.5 | 2.5 | 1.3222 | 1.025 | 0.825 | 0.35 | 0.8 | 1.0021 | 1.04 | 1.4189 | 7 | 8.0952 | 8.2857 | 8.4762 | 8.6667
ELH566M450AQ1(1) | 450 | 500 | 56 | cylindrical | 0 |  |  |  | 22 | 25 | 0.5 | 85 | 2000 | [5 empty] | 7 | Snap-In Aluminum Electrolytic Capacitors | 0 | KEMET | 0.2 |  | 4739 | [9 empty] | 0.65 | [19 empty] | 962.4717 | 475.3134 | 382.5026 | 365.6355 | 296.9482 | 4.5 | 2.5 | 1.3222 | 1.025 | 0.825 | 0.35 | 0.8 | 1.0021 | 1.04 | 1.4189 | 7 | 8.0952 | 8.2857 | 8.4762 | 8.6667
ELH686M450AQ1(1) | 450 | 500 | 68 | cylindrical | 0 |  |  |  | 22 | 25 | 0.6 | 85 | 2000 | [5 empty] | 7 | Snap-In Aluminum Electrolytic Capacitors | 0 | KEMET | 0.2 |  | 3903 | [9 empty] | 0.67 | [19 empty] | 962.4717 | 475.3134 | 382.5026 | 365.6355 | 296.9482 | 4.5 | 2.5 | 1.3222 | 1.025 | 0.825 | 0.35 | 0.8 | 1.0021 | 1.04 | 1.4189 | 7 | 8.0952 | 8.2857 | 8.4762 | 8.6667
ELH686M450AQ2(1) | 450 | 500 | 68 | cylindrical | 0 |  |  |  | 22 | 30 | 0.6 | 85 | 2000 | [5 empty] | 7 | Snap-In Aluminum Electrolytic Capacitors | 0 | KEMET | 0.2 |  | 3903 | [9 empty] | 0.7 | [19 empty] | 962.4717 | 475.3134 | 382.5026 | 365.6355 | 296.9482 | 4.5 | 2.5 | 1.3222 | 1.025 | 0.825 | 0.35 | 0.8 | 1.0021 | 1.04 | 1.4189 | 7 | 8.0952 | 8.2857 | 8.4762 | 8.6667
ELH826M450AQ2(1) | 450 | 500 | 82 | cylindrical | 0 |  |  |  | 22 | 30 | 0.7 | 85 | 2000 | [5 empty] | 7 | Snap-In Aluminum Electrolytic Capacitors | 0 | KEMET | 0.2 |  | 3236 | [9 empty] | 0.8 | [19 empty] | 962.4717 | 475.3134 | 382.5026 | 365.6355 | 296.9482 | 4.5 | 2.5 | 1.3222 | 1.025 | 0.825 | 0.35 | 0.8 | 1.0021 | 1.04 | 1.4189 | 7 | 8.0952 | 8.2857 | 8.4762 | 8.6667
ELH107M450AQ2(1) | 450 | 500 | 100 | cylindrical | 0 |  |  |  | 22 | 30 | 0.9 | 85 | 2000 | [5 empty] | 7 | Snap-In Aluminum Electrolytic Capacitors | 0 | KEMET | 0.2 |  | 2654 | [9 empty] | 0.85 | [19 empty] | 962.4717 | 475.3134 | 382.5026 | 365.6355 | 296.9482 | 4.5 | 2.5 | 1.3222 | 1.025 | 0.825 | 0.35 | 0.8 | 1.0021 | 1.04 | 1.4189 | 7 | 8.0952 | 8.2857 | 8.4762 | 8.6667
ELH127M450AQ2(1) | 450 | 500 | 120 | cylindrical | 0 |  |  |  | 22 | 30 | 1.1 | 85 | 2000 | [5 empty] | 7 | Snap-In Aluminum Electrolytic Capacitors | 0 | KEMET | 0.2 |  | 2212 | [9 empty] | 0.95 | [19 empty] | 962.4717 | 475.3134 | 382.5026 | 365.6355 | 296.9482 | 4.5 | 2.5 | 1.3222 | 1.025 | 0.825 | 0.35 | 0.8 | 1.0021 | 1.04 | 1.4189 | 7 | 8.0952 | 8.2857 | 8.4762 | 8.6667
ELH107M450AQ3(1) | 450 | 500 | 100 | cylindrical | 0 |  |  |  | 22 | 35 | 0.9 | 85 | 2000 | [5 empty] | 7 | Snap-In Aluminum Electrolytic Capacitors | 0 | KEMET | 0.2 |  | 2654 | [9 empty] | 0.95 | [19 empty] | 962.4717 | 475.3134 | 382.5026 | 365.6355 | 296.9482 | 4.5 | 2.5 | 1.3222 | 1.025 | 0.825 | 0.35 | 0.8 | 1.0021 | 1.04 | 1.4189 | 7 | 8.0952 | 8.2857 | 8.4762 | 8.6667
ELH157M450AQ3(1) | 450 | 500 | 150 | cylindrical | 0 |  |  |  | 22 | 35 | 1.3 | 85 | 2000 | [5 empty] | 7 | Snap-In Aluminum Electrolytic Capacitors | 0 | KEMET | 0.2 |  | 1769 | [9 empty] | 1.05 | [19 empty] | 962.4717 | 475.3134 | 382.5026 | 365.6355 | 296.9482 | 4.5 | 2.5 | 1.3222 | 1.025 | 0.825 | 0.35 | 0.8 | 1.0021 | 1.04 | 1.4189 | 7 | 8.0952 | 8.2857 | 8.4762 | 8.6667
ELH127M450AQ4(1) | 450 | 500 | 120 | cylindrical | 0 |  |  |  | 22 | 40 | 1.1 | 85 | 2000 | [5 empty] | 7 | Snap-In Aluminum Electrolytic Capacitors | 0 | KEMET | 0.2 |  | 2212 | [9 empty] | 1.05 | [19 empty] | 962.4717 | 475.3134 | 382.5026 | 365.6355 | 296.9482 | 4.5 | 2.5 | 1.3222 | 1.025 | 0.825 | 0.35 | 0.8 | 1.0021 | 1.04 | 1.4189 | 7 | 8.0952 | 8.2857 | 8.4762 | 8.6667
ELH157M450AQ5(1) | 450 | 500 | 150 | cylindrical | 0 |  |  |  | 22 | 45 | 1.3 | 85 | 2000 | [5 empty] | 7 | Snap-In Aluminum Electrolytic Capacitors | 0 | KEMET | 0.2 |  | 1769 | [9 empty] | 1.2 | [19 empty] | 962.4717 | 475.3134 | 382.5026 | 365.6355 | 296.9482 | 4.5 | 2.5 | 1.3222 | 1.025 | 0.825 | 0.35 | 0.8 | 1.0021 | 1.04 | 1.4189 | 7 | 8.0952 | 8.2857 | 8.4762 | 8.6667
ELH227M450AQ5(1) | 450 | 500 | 220 | cylindrical | 0 |  |  |  | 22 | 45 | 2 | 85 | 2000 | [5 empty] | 7 | Snap-In Aluminum Electrolytic Capacitors | 0 | KEMET | 0.2 |  | 1206 | [9 empty] | 1.4 | [19 empty] | 962.4717 | 475.3134 | 382.5026 | 365.6355 | 296.9482 | 4.5 | 2.5 | 1.3222 | 1.025 | 0.825 | 0.35 | 0.8 | 1.0021 | 1.04 | 1.4189 | 7 | 8.0952 | 8.2857 | 8.4762 | 8.6667
ELH686M450AR1(1) | 450 | 500 | 68 | cylindrical | 0 |  |  |  | 25 | 25 | 0.6 | 85 | 2000 | [5 empty] | 7 | Snap-In Aluminum Electrolytic Capacitors | 0 | KEMET | 0.2 |  | 3903 | [9 empty] | 0.7 | [19 empty] | 962.4717 | 475.3134 | 382.5026 | 365.6355 | 296.9482 | 4.5 | 2.5 | 1.3222 | 1.025 | 0.825 | 0.35 | 0.8 | 1.0021 | 1.04 | 1.4189 | 7 | 8.0952 | 8.2857 | 8.4762 | 8.6667
ELH826M450AR1(1) | 450 | 500 | 82 | cylindrical | 0 |  |  |  | 25 | 25 | 0.7 | 85 | 2000 | [5 empty] | 7 | Snap-In Aluminum Electrolytic Capacitors | 0 | KEMET | 0.2 |  | 3236 | [9 empty] | 0.8 | [19 empty] | 962.4717 | 475.3134 | 382.5026 | 365.6355 | 296.9482 | 4.5 | 2.5 | 1.3222 | 1.025 | 0.825 | 0.35 | 0.8 | 1.0021 | 1.04 | 1.4189 | 7 | 8.0952 | 8.2857 | 8.4762 | 8.6667
ELH107M450AR2(1) | 450 | 500 | 100 | cylindrical | 0 |  |  |  | 25 | 30 | 0.9 | 85 | 2000 | [5 empty] | 7 | Snap-In Aluminum Electrolytic Capacitors | 0 | KEMET | 0.2 |  | 2654 | [9 empty] | 0.95 | [19 empty] | 962.4717 | 475.3134 | 382.5026 | 365.6355 | 296.9482 | 4.5 | 2.5 | 1.3222 | 1.025 | 0.825 | 0.35 | 0.8 | 1.0021 | 1.04 | 1.4189 | 7 | 8.0952 | 8.2857 | 8.4762 | 8.6667
ELH127M450AR2(1) | 450 | 500 | 120 | cylindrical | 0 |  |  |  | 25 | 30 | 1.1 | 85 | 2000 | [5 empty] | 7 | Snap-In Aluminum Electrolytic Capacitors | 0 | KEMET | 0.2 |  | 2212 | [9 empty] | 1.05 | [19 empty] | 962.4717 | 475.3134 | 382.5026 | 365.6355 | 296.9482 | 4.5 | 2.5 | 1.3222 | 1.025 | 0.825 | 0.35 | 0.8 | 1.0021 | 1.04 | 1.4189 | 7 | 8.0952 | 8.2857 | 8.4762 | 8.6667
ELH157M450AR3(1) | 450 | 500 | 150 | cylindrical | 0 |  |  |  | 25 | 35 | 1.3 | 85 | 2000 | [5 empty] | 7 | Snap-In Aluminum Electrolytic Capacitors | 0 | KEMET | 0.2 |  | 1769 | [9 empty] | 1.2 | [19 empty] | 962.4717 | 475.3134 | 382.5026 | 365.6355 | 296.9482 | 4.5 | 2.5 | 1.3222 | 1.025 | 0.825 | 0.35 | 0.8 | 1.0021 | 1.04 | 1.4189 | 7 | 8.0952 | 8.2857 | 8.4762 | 8.6667
ELH187M450AR4(1) | 450 | 500 | 180 | cylindrical | 0 |  |  |  | 25 | 40 | 1.6 | 85 | 2000 | [5 empty] | 7 | Snap-In Aluminum Electrolytic Capacitors | 0 | KEMET | 0.2 |  | 1474 | [9 empty] | 1.35 | [19 empty] | 962.4717 | 475.3134 | 382.5026 | 365.6355 | 296.9482 | 4.5 | 2.5 | 1.3222 | 1.025 | 0.825 | 0.35 | 0.8 | 1.0021 | 1.04 | 1.4189 | 7 | 8.0952 | 8.2857 | 8.4762 | 8.6667
ELH227M450AR6(1) | 450 | 500 | 220 | cylindrical | 0 |  |  |  | 25 | 50 | 2 | 85 | 2000 | [5 empty] | 7 | Snap-In Aluminum Electrolytic Capacitors | 0 | KEMET | 0.2 |  | 1206 | [9 empty] | 1.55 | [19 empty] | 962.4717 | 475.3134 | 382.5026 | 365.6355 | 296.9482 | 4.5 | 2.5 | 1.3222 | 1.025 | 0.825 | 0.35 | 0.8 | 1.0021 | 1.04 | 1.4189 | 7 | 8.0952 | 8.2857 | 8.4762 | 8.6667
ELH277M450AR6(1) | 450 | 500 | 270 | cylindrical | 0 |  |  |  | 25 | 50 | 2.4 | 85 | 2000 | [5 empty] | 7 | Snap-In Aluminum Electrolytic Capacitors | 0 | KEMET | 0.2 |  | 983 | [9 empty] | 1.55 | [19 empty] | 962.4717 | 475.3134 | 382.5026 | 365.6355 | 296.9482 | 4.5 | 2.5 | 1.3222 | 1.025 | 0.825 | 0.35 | 0.8 | 1.0021 | 1.04 | 1.4189 | 7 | 8.0952 | 8.2857 | 8.4762 | 8.6667
ELH107M450AS1(1) | 450 | 500 | 100 | cylindrical | 0 |  |  |  | 30 | 25 | 0.9 | 85 | 2000 | [5 empty] | 7 | Snap-In Aluminum Electrolytic Capacitors | 0 | KEMET | 0.2 |  | 2654 | [9 empty] | 0.95 | [19 empty] | 962.4717 | 475.3134 | 382.5026 | 365.6355 | 296.9482 | 4.5 | 2.5 | 1.3222 | 1.025 | 0.825 | 0.35 | 0.8 | 1.0021 | 1.04 | 1.4189 | 7 | 8.0952 | 8.2857 | 8.4762 | 8.6667
ELH127M450AS1(1) | 450 | 500 | 120 | cylindrical | 0 |  |  |  | 30 | 25 | 1.1 | 85 | 2000 | [5 empty] | 7 | Snap-In Aluminum Electrolytic Capacitors | 0 | KEMET | 0.2 |  | 2212 | [9 empty] | 1.05 | [19 empty] | 962.4717 | 475.3134 | 382.5026 | 365.6355 | 296.9482 | 4.5 | 2.5 | 1.3222 | 1.025 | 0.825 | 0.35 | 0.8 | 1.0021 | 1.04 | 1.4189 | 7 | 8.0952 | 8.2857 | 8.4762 | 8.6667
ELH157M450AS2(1) | 450 | 500 | 150 | cylindrical | 0 |  |  |  | 30 | 30 | 1.3 | 85 | 2000 | [5 empty] | 7 | Snap-In Aluminum Electrolytic Capacitors | 0 | KEMET | 0.2 |  | 1769 | [9 empty] | 1.2 | [19 empty] | 962.4717 | 475.3134 | 382.5026 | 365.6355 | 296.9482 | 4.5 | 2.5 | 1.3222 | 1.025 | 0.825 | 0.35 | 0.8 | 1.0021 | 1.04 | 1.4189 | 7 | 8.0952 | 8.2857 | 8.4762 | 8.6667
ELH187M450AS3(1) | 450 | 500 | 180 | cylindrical | 0 |  |  |  | 30 | 35 | 1.6 | 85 | 2000 | [5 empty] | 7 | Snap-In Aluminum Electrolytic Capacitors | 0 | KEMET | 0.2 |  | 1474 | [9 empty] | 1.35 | [19 empty] | 962.4717 | 475.3134 | 382.5026 | 365.6355 | 296.9482 | 4.5 | 2.5 | 1.3222 | 1.025 | 0.825 | 0.35 | 0.8 | 1.0021 | 1.04 | 1.4189 | 7 | 8.0952 | 8.2857 | 8.4762 | 8.6667
ELH227M450AS4(1) | 450 | 500 | 220 | cylindrical | 0 |  |  |  | 30 | 40 | 2 | 85 | 2000 | [5 empty] | 7 | Snap-In Aluminum Electrolytic Capacitors | 0 | KEMET | 0.2 |  | 1206 | [9 empty] | 1.55 | [19 empty] | 962.4717 | 475.3134 | 382.5026 | 365.6355 | 296.9482 | 4.5 | 2.5 | 1.3222 | 1.025 | 0.825 | 0.35 | 0.8 | 1.0021 | 1.04 | 1.4189 | 7 | 8.0952 | 8.2857 | 8.4762 | 8.6667
ELH337M450AS4(1) | 450 | 500 | 330 | cylindrical | 0 |  |  |  | 30 | 40 | 3 | 85 | 2000 | [5 empty] | 7 | Snap-In Aluminum Electrolytic Capacitors | 0 | KEMET | 0.2 |  | 804 | [9 empty] | 1.75 | [19 empty] | 962.4717 | 475.3134 | 382.5026 | 365.6355 | 296.9482 | 4.5 | 2.5 | 1.3222 | 1.025 | 0.825 | 0.35 | 0.8 | 1.0021 | 1.04 | 1.4189 | 7 | 8.0952 | 8.2857 | 8.4762 | 8.6667
ELH277M450AS5(1) | 450 | 500 | 270 | cylindrical | 0 |  |  |  | 30 | 45 | 2.4 | 85 | 2000 | [5 empty] | 7 | Snap-In Aluminum Electrolytic Capacitors | 0 | KEMET | 0.2 |  | 983 | [9 empty] | 1.75 | [19 empty] | 962.4717 | 475.3134 | 382.5026 | 365.6355 | 296.9482 | 4.5 | 2.5 | 1.3222 | 1.025 | 0.825 | 0.35 | 0.8 | 1.0021 | 1.04 | 1.4189 | 7 | 8.0952 | 8.2857 | 8.4762 | 8.6667
ELH397M450AS5(1) | 450 | 500 | 390 | cylindrical | 0 |  |  |  | 30 | 45 | 3 | 85 | 2000 | [5 empty] | 7 | Snap-In Aluminum Electrolytic Capacitors | 0 | KEMET | 0.2 |  | 680 | [9 empty] | 2 | [19 empty] | 962.4717 | 475.3134 | 382.5026 | 365.6355 | 296.9482 | 4.5 | 2.5 | 1.3222 | 1.025 | 0.825 | 0.35 | 0.8 | 1.0021 | 1.04 | 1.4189 | 7 | 8.0952 | 8.2857 | 8.4762 | 8.6667
ELH337M450AS6(1) | 450 | 500 | 330 | cylindrical | 0 |  |  |  | 30 | 50 | 3 | 85 | 2000 | [5 empty] | 7 | Snap-In Aluminum Electrolytic Capacitors | 0 | KEMET | 0.2 |  | 804 | [9 empty] | 2 | [19 empty] | 962.4717 | 475.3134 | 382.5026 | 365.6355 | 296.9482 | 4.5 | 2.5 | 1.3222 | 1.025 | 0.825 | 0.35 | 0.8 | 1.0021 | 1.04 | 1.4189 | 7 | 8.0952 | 8.2857 | 8.4762 | 8.6667
ELH477M450AS6(1) | 450 | 500 | 470 | cylindrical | 0 |  |  |  | 30 | 50 | 3 | 85 | 2000 | [5 empty] | 7 | Snap-In Aluminum Electrolytic Capacitors | 0 | KEMET | 0.2 |  | 565 | [9 empty] | 2.3 | [19 empty] | 962.4717 | 475.3134 | 382.5026 | 365.6355 | 296.9482 | 4.5 | 2.5 | 1.3222 | 1.025 | 0.825 | 0.35 | 0.8 | 1.0021 | 1.04 | 1.4189 | 7 | 8.0952 | 8.2857 | 8.4762 | 8.6667
ELH187M450AT1(1) | 450 | 500 | 180 | cylindrical | 0 |  |  |  | 35 | 25 | 1.6 | 85 | 2000 | [5 empty] | 7 | Snap-In Aluminum Electrolytic Capacitors | 0 | KEMET | 0.2 |  | 1474 | [9 empty] | 1.35 | [19 empty] | 962.4717 | 475.3134 | 382.5026 | 365.6355 | 296.9482 | 4.5 | 2.5 | 1.3222 | 1.025 | 0.825 | 0.35 | 0.8 | 1.0021 | 1.04 | 1.4189 | 7 | 8.0952 | 8.2857 | 8.4762 | 8.6667
ELH227M450AT2(1) | 450 | 500 | 220 | cylindrical | 0 |  |  |  | 35 | 30 | 2 | 85 | 2000 | [5 empty] | 7 | Snap-In Aluminum Electrolytic Capacitors | 0 | KEMET | 0.2 |  | 1206 | [9 empty] | 1.55 | [19 empty] | 962.4717 | 475.3134 | 382.5026 | 365.6355 | 296.9482 | 4.5 | 2.5 | 1.3222 | 1.025 | 0.825 | 0.35 | 0.8 | 1.0021 | 1.04 | 1.4189 | 7 | 8.0952 | 8.2857 | 8.4762 | 8.6667
ELH277M450AT3(1) | 450 | 500 | 270 | cylindrical | 0 |  |  |  | 35 | 35 | 2.4 | 85 | 2000 | [5 empty] | 7 | Snap-In Aluminum Electrolytic Capacitors | 0 | KEMET | 0.2 |  | 983 | [9 empty] | 1.7 | [19 empty] | 962.4717 | 475.3134 | 382.5026 | 365.6355 | 296.9482 | 4.5 | 2.5 | 1.3222 | 1.025 | 0.825 | 0.35 | 0.8 | 1.0021 | 1.04 | 1.4189 | 7 | 8.0952 | 8.2857 | 8.4762 | 8.6667
ELH337M450AT4(1) | 450 | 500 | 330 | cylindrical | 0 |  |  |  | 35 | 40 | 3 | 85 | 2000 | [5 empty] | 7 | Snap-In Aluminum Electrolytic Capacitors | 0 | KEMET | 0.2 |  | 804 | [9 empty] | 2 | [19 empty] | 962.4717 | 475.3134 | 382.5026 | 365.6355 | 296.9482 | 4.5 | 2.5 | 1.3222 | 1.025 | 0.825 | 0.35 | 0.8 | 1.0021 | 1.04 | 1.4189 | 7 | 8.0952 | 8.2857 | 8.4762 | 8.6667
ELH397M450AT5(1) | 450 | 500 | 390 | cylindrical | 0 |  |  |  | 35 | 45 | 3 | 85 | 2000 | [5 empty] | 7 | Snap-In Aluminum Electrolytic Capacitors | 0 | KEMET | 0.2 |  | 680 | [9 empty] | 2.25 | [19 empty] | 962.4717 | 475.3134 | 382.5026 | 365.6355 | 296.9482 | 4.5 | 2.5 | 1.3222 | 1.025 | 0.825 | 0.35 | 0.8 | 1.0021 | 1.04 | 1.4189 | 7 | 8.0952 | 8.2857 | 8.4762 | 8.6667
ELH477M450AT6(1) | 450 | 500 | 470 | cylindrical | 0 |  |  |  | 35 | 50 | 3 | 85 | 2000 | [5 empty] | 7 | Snap-In Aluminum Electrolytic Capacitors | 0 | KEMET | 0.2 |  | 565 | [9 empty] | 2.5 | [19 empty] | 962.4717 | 475.3134 | 382.5026 | 365.6355 | 296.9482 | 4.5 | 2.5 | 1.3222 | 1.025 | 0.825 | 0.35 | 0.8 | 1.0021 | 1.04 | 1.4189 | 7 | 8.0952 | 8.2857 | 8.4762 | 8.6667
ELH567M450AT6(1) | 450 | 500 | 560 | cylindrical | 0 |  |  |  | 35 | 50 | 3 | 85 | 2000 | [5 empty] | 7 | Snap-In Aluminum Electrolytic Capacitors | 0 | KEMET | 0.2 |  | 474 | [9 empty] | 2.7 | [19 empty] | 962.4717 | 475.3134 | 382.5026 | 365.6355 | 296.9482 | 4.5 | 2.5 | 1.3222 | 1.025 | 0.825 | 0.35 | 0.8 | 1.0021 | 1.04 | 1.4189 | 7 | 8.0952 | 8.2857 | 8.4762 | 8.6667
ELH687M450AT8(1) | 450 | 500 | 680 | cylindrical | 0 |  |  |  | 35 | 60 | 3 | 85 | 2000 | [5 empty] | 7 | Snap-In Aluminum Electrolytic Capacitors | 0 | KEMET | 0.2 |  | 390 | [9 empty] | 2.9 | [19 empty] | 962.4717 | 475.3134 | 382.5026 | 365.6355 | 296.9482 | 4.5 | 2.5 | 1.3222 | 1.025 | 0.825 | 0.35 | 0.8 | 1.0021 | 1.04 | 1.4189 | 7 | 8.0952 | 8.2857 | 8.4762 | 8.6667
ELH107M500AQ4(1) | 500 | 550 | 100 | cylindrical | 0 |  |  |  | 22 | 40 | 1 | 85 | 2000 | [5 empty] | 7 | Snap-In Aluminum Electrolytic Capacitors | 0 | KEMET | 0.2 |  | 2654 | [9 empty] | 1 | [19 empty] | 962.4717 | 475.3134 | 382.5026 | 365.6355 | 296.9482 | 4.5 | 2.5 | 1.3222 | 1.025 | 0.825 | 0.35 | 0.8 | 1.0021 | 1.04 | 1.4189 | 7 | 8.0952 | 8.2857 | 8.4762 | 8.6667
ELH157M500AQ6(1) | 500 | 550 | 150 | cylindrical | 0 |  |  |  | 22 | 50 | 1.5 | 85 | 2000 | [5 empty] | 7 | Snap-In Aluminum Electrolytic Capacitors | 0 | KEMET | 0.2 |  | 1769 | [9 empty] | 1.4 | [19 empty] | 962.4717 | 475.3134 | 382.5026 | 365.6355 | 296.9482 | 4.5 | 2.5 | 1.3222 | 1.025 | 0.825 | 0.35 | 0.8 | 1.0021 | 1.04 | 1.4189 | 7 | 8.0952 | 8.2857 | 8.4762 | 8.6667
ELH476M500AR7(1) | 500 | 550 | 47 | cylindrical | 0 |  |  |  | 25 | 20 | 0.5 | 85 | 2000 | [5 empty] | 7 | Snap-In Aluminum Electrolytic Capacitors | 0 | KEMET | 0.2 |  | 5647 | [9 empty] | 0.5 | [19 empty] | 962.4717 | 475.3134 | 382.5026 | 365.6355 | 296.9482 | 4.5 | 2.5 | 1.3222 | 1.025 | 0.825 | 0.35 | 0.8 | 1.0021 | 1.04 | 1.4189 | 7 | 8.0952 | 8.2857 | 8.4762 | 8.6667
ELH107M500AS1(1) | 500 | 550 | 100 | cylindrical | 0 |  |  |  | 30 | 25 | 1 | 85 | 2000 | [5 empty] | 7 | Snap-In Aluminum Electrolytic Capacitors | 0 | KEMET | 0.2 |  | 2654 | [9 empty] | 0.9 | [19 empty] | 962.4717 | 475.3134 | 382.5026 | 365.6355 | 296.9482 | 4.5 | 2.5 | 1.3222 | 1.025 | 0.825 | 0.35 | 0.8 | 1.0021 | 1.04 | 1.4189 | 7 | 8.0952 | 8.2857 | 8.4762 | 8.6667
ELH127M500AS2(1) | 500 | 550 | 120 | cylindrical | 0 |  |  |  | 30 | 30 | 1.2 | 85 | 2000 | [5 empty] | 7 | Snap-In Aluminum Electrolytic Capacitors | 0 | KEMET | 0.2 |  | 2212 | [9 empty] | 1 | [19 empty] | 962.4717 | 475.3134 | 382.5026 | 365.6355 | 296.9482 | 4.5 | 2.5 | 1.3222 | 1.025 | 0.825 | 0.35 | 0.8 | 1.0021 | 1.04 | 1.4189 | 7 | 8.0952 | 8.2857 | 8.4762 | 8.6667
ELH157M500AT3(1) | 500 | 550 | 150 | cylindrical | 0 |  |  |  | 30 | 35 | 1.5 | 85 | 2000 | [5 empty] | 7 | Snap-In Aluminum Electrolytic Capacitors | 0 | KEMET | 0.2 |  | 1769 | [9 empty] | 1.2 | [19 empty] | 962.4717 | 475.3134 | 382.5026 | 365.6355 | 296.9482 | 4.5 | 2.5 | 1.3222 | 1.025 | 0.825 | 0.35 | 0.8 | 1.0021 | 1.04 | 1.4189 | 7 | 8.0952 | 8.2857 | 8.4762 | 8.6667
ELH187M500AS4(1) | 500 | 550 | 180 | cylindrical | 0 |  |  |  | 30 | 40 | 1.8 | 85 | 2000 | [5 empty] | 7 | Snap-In Aluminum Electrolytic Capacitors | 0 | KEMET | 0.2 |  | 1474 | [9 empty] | 1.4 | [19 empty] | 962.4717 | 475.3134 | 382.5026 | 365.6355 | 296.9482 | 4.5 | 2.5 | 1.3222 | 1.025 | 0.825 | 0.35 | 0.8 | 1.0021 | 1.04 | 1.4189 | 7 | 8.0952 | 8.2857 | 8.4762 | 8.6667
ELH227M500AS5(1) | 500 | 550 | 220 | cylindrical | 0 |  |  |  | 30 | 45 | 2.2 | 85 | 2000 | [5 empty] | 7 | Snap-In Aluminum Electrolytic Capacitors | 0 | KEMET | 0.2 |  | 1206 | [9 empty] | 1.6 | [19 empty] | 962.4717 | 475.3134 | 382.5026 | 365.6355 | 296.9482 | 4.5 | 2.5 | 1.3222 | 1.025 | 0.825 | 0.35 | 0.8 | 1.0021 | 1.04 | 1.4189 | 7 | 8.0952 | 8.2857 | 8.4762 | 8.6667
ELH277M500AS6(1) | 500 | 550 | 270 | cylindrical | 0 |  |  |  | 30 | 50 | 2.7 | 85 | 2000 | [5 empty] | 7 | Snap-In Aluminum Electrolytic Capacitors | 0 | KEMET | 0.2 |  | 983 | [9 empty] | 1.8 | [19 empty] | 962.4717 | 475.3134 | 382.5026 | 365.6355 | 296.9482 | 4.5 | 2.5 | 1.3222 | 1.025 | 0.825 | 0.35 | 0.8 | 1.0021 | 1.04 | 1.4189 | 7 | 8.0952 | 8.2857 | 8.4762 | 8.6667
ELH127M500AT1(1) | 500 | 550 | 120 | cylindrical | 0 |  |  |  | 35 | 25 | 1.2 | 85 | 2000 | [5 empty] | 7 | Snap-In Aluminum Electrolytic Capacitors | 0 | KEMET | 0.2 |  | 2212 | [9 empty] | 1 | [19 empty] | 962.4717 | 475.3134 | 382.5026 | 365.6355 | 296.9482 | 4.5 | 2.5 | 1.3222 | 1.025 | 0.825 | 0.35 | 0.8 | 1.0021 | 1.04 | 1.4189 | 7 | 8.0952 | 8.2857 | 8.4762 | 8.6667
ELH187M500AT2(1) | 500 | 550 | 180 | cylindrical | 0 |  |  |  | 35 | 30 | 1.8 | 85 | 2000 | [5 empty] | 7 | Snap-In Aluminum Electrolytic Capacitors | 0 | KEMET | 0.2 |  | 1474 | [9 empty] | 1.3 | [19 empty] | 962.4717 | 475.3134 | 382.5026 | 365.6355 | 296.9482 | 4.5 | 2.5 | 1.3222 | 1.025 | 0.825 | 0.35 | 0.8 | 1.0021 | 1.04 | 1.4189 | 7 | 8.0952 | 8.2857 | 8.4762 | 8.6667
ELH227M500AT3(1) | 500 | 550 | 220 | cylindrical | 0 |  |  |  | 35 | 35 | 2.2 | 85 | 2000 | [5 empty] | 7 | Snap-In Aluminum Electrolytic Capacitors | 0 | KEMET | 0.2 |  | 1206 | [9 empty] | 1.5 | [19 empty] | 962.4717 | 475.3134 | 382.5026 | 365.6355 | 296.9482 | 4.5 | 2.5 | 1.3222 | 1.025 | 0.825 | 0.35 | 0.8 | 1.0021 | 1.04 | 1.4189 | 7 | 8.0952 | 8.2857 | 8.4762 | 8.6667
ELH277M500AT4(1) | 500 | 550 | 270 | cylindrical | 0 |  |  |  | 35 | 40 | 2.7 | 85 | 2000 | [5 empty] | 7 | Snap-In Aluminum Electrolytic Capacitors | 0 | KEMET | 0.2 |  | 983 | [9 empty] | 1.7 | [19 empty] | 962.4717 | 475.3134 | 382.5026 | 365.6355 | 296.9482 | 4.5 | 2.5 | 1.3222 | 1.025 | 0.825 | 0.35 | 0.8 | 1.0021 | 1.04 | 1.4189 | 7 | 8.0952 | 8.2857 | 8.4762 | 8.6667
ELH337M500AT5(1) | 500 | 550 | 330 | cylindrical | 0 |  |  |  | 35 | 45 | 3 | 85 | 2000 | [5 empty] | 7 | Snap-In Aluminum Electrolytic Capacitors | 0 | KEMET | 0.2 |  | 804 | [9 empty] | 2 | [19 empty] | 962.4717 | 475.3134 | 382.5026 | 365.6355 | 296.9482 | 4.5 | 2.5 | 1.3222 | 1.025 | 0.825 | 0.35 | 0.8 | 1.0021 | 1.04 | 1.4189 | 7 | 8.0952 | 8.2857 | 8.4762 | 8.6667
ELH397M500AT6(1) | 500 | 550 | 390 | cylindrical | 0 |  |  |  | 35 | 50 | 3 | 85 | 2000 | [5 empty] | 7 | Snap-In Aluminum Electrolytic Capacitors | 0 | KEMET | 0.2 |  | 680 | [9 empty] | 2.3 | [19 empty] | 962.4717 | 475.3134 | 382.5026 | 365.6355 | 296.9482 | 4.5 | 2.5 | 1.3222 | 1.025 | 0.825 | 0.35 | 0.8 | 1.0021 | 1.04 | 1.4189 | 7 | 8.0952 | 8.2857 | 8.4762 | 8.6667
ELX277M160AQ1AA | 160 | 200 | 270 | cylindrical | 0 |  |  |  | 22 | 25 | 0.6971 | 105 | 5000 | [5 empty] | 7 | Snap-In Aluminum Electrolytic Capacitors | 0 | KEMET | 0.15 |  | 737 | [9 empty] | 0.85 | [19 empty] | 962.4717 | 475.3134 | 382.5026 | 365.6355 | 296.9482 | 4.5 | 2.5 | 1.3222 | 1.025 | 0.825 | 0.35 | 0.8 | 1.0021 | 1.04 | 1.4189 | 7 | 8.0952 | 8.2857 | 8.4762 | 8.6667
ELX337M160AQ2AA | 160 | 200 | 330 | cylindrical | 0 |  |  |  | 22 | 30 | 0.7707 | 105 | 5000 | [5 empty] | 7 | Snap-In Aluminum Electrolytic Capacitors | 0 | KEMET | 0.15 |  | 603 | [9 empty] | 1 | [19 empty] | 962.4717 | 475.3134 | 382.5026 | 365.6355 | 296.9482 | 4.5 | 2.5 | 1.3222 | 1.025 | 0.825 | 0.35 | 0.8 | 1.0021 | 1.04 | 1.4189 | 7 | 8.0952 | 8.2857 | 8.4762 | 8.6667
ELX397M160AQ2AA | 160 | 200 | 390 | cylindrical | 0 |  |  |  | 22 | 30 | 0.8379 | 105 | 5000 | [5 empty] | 7 | Snap-In Aluminum Electrolytic Capacitors | 0 | KEMET | 0.15 |  | 510 | [9 empty] | 1.15 | [19 empty] | 962.4717 | 475.3134 | 382.5026 | 365.6355 | 296.9482 | 4.5 | 2.5 | 1.3222 | 1.025 | 0.825 | 0.35 | 0.8 | 1.0021 | 1.04 | 1.4189 | 7 | 8.0952 | 8.2857 | 8.4762 | 8.6667
ELX397M160AR1AA | 160 | 200 | 390 | cylindrical | 0 |  |  |  | 25 | 25 | 0.8379 | 105 | 5000 | [5 empty] | 7 | Snap-In Aluminum Electrolytic Capacitors | 0 | KEMET | 0.15 |  | 510 | [9 empty] | 1.15 | [19 empty] | 962.4717 | 475.3134 | 382.5026 | 365.6355 | 296.9482 | 4.5 | 2.5 | 1.3222 | 1.025 | 0.825 | 0.35 | 0.8 | 1.0021 | 1.04 | 1.4189 | 7 | 8.0952 | 8.2857 | 8.4762 | 8.6667
ELX477M160AQ3AA | 160 | 200 | 470 | cylindrical | 0 |  |  |  | 22 | 35 | 0.9198 | 105 | 5000 | [5 empty] | 7 | Snap-In Aluminum Electrolytic Capacitors | 0 | KEMET | 0.15 |  | 423 | [9 empty] | 1.3 | [19 empty] | 962.4717 | 475.3134 | 382.5026 | 365.6355 | 296.9482 | 4.5 | 2.5 | 1.3222 | 1.025 | 0.825 | 0.35 | 0.8 | 1.0021 | 1.04 | 1.4189 | 7 | 8.0952 | 8.2857 | 8.4762 | 8.6667
ELX477M160AR2AA | 160 | 200 | 470 | cylindrical | 0 |  |  |  | 25 | 30 | 0.9198 | 105 | 5000 | [5 empty] | 7 | Snap-In Aluminum Electrolytic Capacitors | 0 | KEMET | 0.15 |  | 423 | [9 empty] | 1.3 | [19 empty] | 962.4717 | 475.3134 | 382.5026 | 365.6355 | 296.9482 | 4.5 | 2.5 | 1.3222 | 1.025 | 0.825 | 0.35 | 0.8 | 1.0021 | 1.04 | 1.4189 | 7 | 8.0952 | 8.2857 | 8.4762 | 8.6667
ELX567M160AQ4AA | 160 | 200 | 560 | cylindrical | 0 |  |  |  | 22 | 40 | 1.004 | 105 | 5000 | [5 empty] | 7 | Snap-In Aluminum Electrolytic Capacitors | 0 | KEMET | 0.15 |  | 355 | [9 empty] | 1.57 | [19 empty] | 962.4717 | 475.3134 | 382.5026 | 365.6355 | 296.9482 | 4.5 | 2.5 | 1.3222 | 1.025 | 0.825 | 0.35 | 0.8 | 1.0021 | 1.04 | 1.4189 | 7 | 8.0952 | 8.2857 | 8.4762 | 8.6667
ELX567M160AR2AA | 160 | 200 | 560 | cylindrical | 0 |  |  |  | 25 | 30 | 1.004 | 105 | 5000 | [5 empty] | 7 | Snap-In Aluminum Electrolytic Capacitors | 0 | KEMET | 0.15 |  | 355 | [9 empty] | 1.5 | [19 empty] | 962.4717 | 475.3134 | 382.5026 | 365.6355 | 296.9482 | 4.5 | 2.5 | 1.3222 | 1.025 | 0.825 | 0.35 | 0.8 | 1.0021 | 1.04 | 1.4189 | 7 | 8.0952 | 8.2857 | 8.4762 | 8.6667
ELX567M160AS1AA | 160 | 200 | 560 | cylindrical | 0 |  |  |  | 30 | 25 | 1.004 | 105 | 5000 | [5 empty] | 7 | Snap-In Aluminum Electrolytic Capacitors | 0 | KEMET | 0.15 |  | 355 | [9 empty] | 1.54 | [19 empty] | 962.4717 | 475.3134 | 382.5026 | 365.6355 | 296.9482 | 4.5 | 2.5 | 1.3222 | 1.025 | 0.825 | 0.35 | 0.8 | 1.0021 | 1.04 | 1.4189 | 7 | 8.0952 | 8.2857 | 8.4762 | 8.6667
ELX687M160AQ5AA | 160 | 200 | 680 | cylindrical | 0 |  |  |  | 22 | 45 | 1.1063 | 105 | 5000 | [5 empty] | 7 | Snap-In Aluminum Electrolytic Capacitors | 0 | KEMET | 0.15 |  | 293 | [9 empty] | 1.75 | [19 empty] | 962.4717 | 475.3134 | 382.5026 | 365.6355 | 296.9482 | 4.5 | 2.5 | 1.3222 | 1.025 | 0.825 | 0.35 | 0.8 | 1.0021 | 1.04 | 1.4189 | 7 | 8.0952 | 8.2857 | 8.4762 | 8.6667
ELX687M160AR3AA | 160 | 200 | 680 | cylindrical | 0 |  |  |  | 25 | 35 | 1.1063 | 105 | 5000 | [5 empty] | 7 | Snap-In Aluminum Electrolytic Capacitors | 0 | KEMET | 0.15 |  | 293 | [9 empty] | 1.7 | [19 empty] | 962.4717 | 475.3134 | 382.5026 | 365.6355 | 296.9482 | 4.5 | 2.5 | 1.3222 | 1.025 | 0.825 | 0.35 | 0.8 | 1.0021 | 1.04 | 1.4189 | 7 | 8.0952 | 8.2857 | 8.4762 | 8.6667
ELX687M160AS2AA | 160 | 200 | 680 | cylindrical | 0 |  |  |  | 30 | 30 | 1.1063 | 105 | 5000 | [5 empty] | 7 | Snap-In Aluminum Electrolytic Capacitors | 0 | KEMET | 0.15 |  | 293 | [9 empty] | 1.77 | [19 empty] | 962.4717 | 475.3134 | 382.5026 | 365.6355 | 296.9482 | 4.5 | 2.5 | 1.3222 | 1.025 | 0.825 | 0.35 | 0.8 | 1.0021 | 1.04 | 1.4189 | 7 | 8.0952 | 8.2857 | 8.4762 | 8.6667
ELX827M160AQ6AA | 160 | 200 | 820 | cylindrical | 0 |  |  |  | 22 | 50 | 1.2149 | 105 | 5000 | [5 empty] | 7 | Snap-In Aluminum Electrolytic Capacitors | 0 | KEMET | 0.15 |  | 243 | [9 empty] | 2.03 | [19 empty] | 962.4717 | 475.3134 | 382.5026 | 365.6355 | 296.9482 | 4.5 | 2.5 | 1.3222 | 1.025 | 0.825 | 0.35 | 0.8 | 1.0021 | 1.04 | 1.4189 | 7 | 8.0952 | 8.2857 | 8.4762 | 8.6667
ELX827M160AR4AA | 160 | 200 | 820 | cylindrical | 0 |  |  |  | 25 | 40 | 1.2149 | 105 | 5000 | [5 empty] | 7 | Snap-In Aluminum Electrolytic Capacitors | 0 | KEMET | 0.15 |  | 243 | [9 empty] | 1.97 | [19 empty] | 962.4717 | 475.3134 | 382.5026 | 365.6355 | 296.9482 | 4.5 | 2.5 | 1.3222 | 1.025 | 0.825 | 0.35 | 0.8 | 1.0021 | 1.04 | 1.4189 | 7 | 8.0952 | 8.2857 | 8.4762 | 8.6667
ELX827M160AS2AA | 160 | 200 | 820 | cylindrical | 0 |  |  |  | 30 | 30 | 1.2149 | 105 | 5000 | [5 empty] | 7 | Snap-In Aluminum Electrolytic Capacitors | 0 | KEMET | 0.15 |  | 243 | [9 empty] | 1.95 | [19 empty] | 962.4717 | 475.3134 | 382.5026 | 365.6355 | 296.9482 | 4.5 | 2.5 | 1.3222 | 1.025 | 0.825 | 0.35 | 0.8 | 1.0021 | 1.04 | 1.4189 | 7 | 8.0952 | 8.2857 | 8.4762 | 8.6667
ELX827M160AT1AA | 160 | 200 | 820 | cylindrical | 0 |  |  |  | 35 | 25 | 1.2149 | 105 | 5000 | [5 empty] | 7 | Snap-In Aluminum Electrolytic Capacitors | 0 | KEMET | 0.15 |  | 243 | [9 empty] | 1.99 | [19 empty] | 962.4717 | 475.3134 | 382.5026 | 365.6355 | 296.9482 | 4.5 | 2.5 | 1.3222 | 1.025 | 0.825 | 0.35 | 0.8 | 1.0021 | 1.04 | 1.4189 | 7 | 8.0952 | 8.2857 | 8.4762 | 8.6667
ELX108M160AR5AA | 160 | 200 | 1000 | cylindrical | 0 |  |  |  | 25 | 45 | 1.3416 | 105 | 5000 | [5 empty] | 7 | Snap-In Aluminum Electrolytic Capacitors | 0 | KEMET | 0.15 |  | 199 | [9 empty] | 2.15 | [19 empty] | 962.4717 | 475.3134 | 382.5026 | 365.6355 | 296.9482 | 4.5 | 2.5 | 1.3222 | 1.025 | 0.825 | 0.35 | 0.8 | 1.0021 | 1.04 | 1.4189 | 7 | 8.0952 | 8.2857 | 8.4762 | 8.6667
ELX108M160AS3AA | 160 | 200 | 1000 | cylindrical | 0 |  |  |  | 30 | 35 | 1.3416 | 105 | 5000 | [5 empty] | 7 | Snap-In Aluminum Electrolytic Capacitors | 0 | KEMET | 0.15 |  | 199 | [9 empty] | 2.15 | [19 empty] | 962.4717 | 475.3134 | 382.5026 | 365.6355 | 296.9482 | 4.5 | 2.5 | 1.3222 | 1.025 | 0.825 | 0.35 | 0.8 | 1.0021 | 1.04 | 1.4189 | 7 | 8.0952 | 8.2857 | 8.4762 | 8.6667
ELX108M160AT2AA | 160 | 200 | 1000 | cylindrical | 0 |  |  |  | 35 | 30 | 1.3416 | 105 | 5000 | [5 empty] | 7 | Snap-In Aluminum Electrolytic Capacitors | 0 | KEMET | 0.15 |  | 199 | [9 empty] | 2.21 | [19 empty] | 962.4717 | 475.3134 | 382.5026 | 365.6355 | 296.9482 | 4.5 | 2.5 | 1.3222 | 1.025 | 0.825 | 0.35 | 0.8 | 1.0021 | 1.04 | 1.4189 | 7 | 8.0952 | 8.2857 | 8.4762 | 8.6667
ELX128M160AS4AA | 160 | 200 | 1200 | cylindrical | 0 |  |  |  | 30 | 40 | 1.4697 | 105 | 5000 | [5 empty] | 7 | Snap-In Aluminum Electrolytic Capacitors | 0 | KEMET | 0.15 |  | 166 | [9 empty] | 2.45 | [19 empty] | 962.4717 | 475.3134 | 382.5026 | 365.6355 | 296.9482 | 4.5 | 2.5 | 1.3222 | 1.025 | 0.825 | 0.35 | 0.8 | 1.0021 | 1.04 | 1.4189 | 7 | 8.0952 | 8.2857 | 8.4762 | 8.6667
ELX128M160AT3AA | 160 | 200 | 1200 | cylindrical | 0 |  |  |  | 35 | 35 | 1.4697 | 105 | 5000 | [5 empty] | 7 | Snap-In Aluminum Electrolytic Capacitors | 0 | KEMET | 0.15 |  | 166 | [9 empty] | 2.52 | [19 empty] | 962.4717 | 475.3134 | 382.5026 | 365.6355 | 296.9482 | 4.5 | 2.5 | 1.3222 | 1.025 | 0.825 | 0.35 | 0.8 | 1.0021 | 1.04 | 1.4189 | 7 | 8.0952 | 8.2857 | 8.4762 | 8.6667
ELX158M160AS6AA | 160 | 200 | 1500 | cylindrical | 0 |  |  |  | 30 | 50 | 1.6432 | 105 | 5000 | [5 empty] | 7 | Snap-In Aluminum Electrolytic Capacitors | 0 | KEMET | 0.15 |  | 133 | [9 empty] | 2.75 | [19 empty] | 962.4717 | 475.3134 | 382.5026 | 365.6355 | 296.9482 | 4.5 | 2.5 | 1.3222 | 1.025 | 0.825 | 0.35 | 0.8 | 1.0021 | 1.04 | 1.4189 | 7 | 8.0952 | 8.2857 | 8.4762 | 8.6667
ELX158M160AT4AA | 160 | 200 | 1500 | cylindrical | 0 |  |  |  | 35 | 40 | 1.6432 | 105 | 5000 | [5 empty] | 7 | Snap-In Aluminum Electrolytic Capacitors | 0 | KEMET | 0.15 |  | 133 | [9 empty] | 2.75 | [19 empty] | 962.4717 | 475.3134 | 382.5026 | 365.6355 | 296.9482 | 4.5 | 2.5 | 1.3222 | 1.025 | 0.825 | 0.35 | 0.8 | 1.0021 | 1.04 | 1.4189 | 7 | 8.0952 | 8.2857 | 8.4762 | 8.6667
ELX188M160AT5AA | 160 | 200 | 1800 | cylindrical | 0 |  |  |  | 35 | 45 | 1.8 | 105 | 5000 | [5 empty] | 7 | Snap-In Aluminum Electrolytic Capacitors | 0 | KEMET | 0.15 |  | 111 | [9 empty] | 3 | [19 empty] | 962.4717 | 475.3134 | 382.5026 | 365.6355 | 296.9482 | 4.5 | 2.5 | 1.3222 | 1.025 | 0.825 | 0.35 | 0.8 | 1.0021 | 1.04 | 1.4189 | 7 | 8.0952 | 8.2857 | 8.4762 | 8.6667
ELX228M160AT6AA | 160 | 200 | 2200 | cylindrical | 0 |  |  |  | 35 | 50 | 1.99 | 105 | 5000 | [5 empty] | 7 | Snap-In Aluminum Electrolytic Capacitors | 0 | KEMET | 0.15 |  | 90 | [9 empty] | 3.5 | [19 empty] | 962.4717 | 475.3134 | 382.5026 | 365.6355 | 296.9482 | 4.5 | 2.5 | 1.3222 | 1.025 | 0.825 | 0.35 | 0.8 | 1.0021 | 1.04 | 1.4189 | 7 | 8.0952 | 8.2857 | 8.4762 | 8.6667
ELX277M180AQ1AA | 180 | 225 | 270 | cylindrical | 0 |  |  |  | 22 | 25 | 0.7394 | 105 | 5000 | [5 empty] | 7 | Snap-In Aluminum Electrolytic Capacitors | 0 | KEMET | 0.15 |  | 737 | [9 empty] | 0.85 | [19 empty] | 962.4717 | 475.3134 | 382.5026 | 365.6355 | 296.9482 | 4.5 | 2.5 | 1.3222 | 1.025 | 0.825 | 0.35 | 0.8 | 1.0021 | 1.04 | 1.4189 | 7 | 8.0952 | 8.2857 | 8.4762 | 8.6667
ELX337M180AQ2AA | 180 | 225 | 330 | cylindrical | 0 |  |  |  | 22 | 30 | 0.8175 | 105 | 5000 | [5 empty] | 7 | Snap-In Aluminum Electrolytic Capacitors | 0 | KEMET | 0.15 |  | 603 | [9 empty] | 1.1 | [19 empty] | 962.4717 | 475.3134 | 382.5026 | 365.6355 | 296.9482 | 4.5 | 2.5 | 1.3222 | 1.025 | 0.825 | 0.35 | 0.8 | 1.0021 | 1.04 | 1.4189 | 7 | 8.0952 | 8.2857 | 8.4762 | 8.6667
ELX397M180AQ3AA | 180 | 225 | 390 | cylindrical | 0 |  |  |  | 22 | 35 | 0.8887 | 105 | 5000 | [5 empty] | 7 | Snap-In Aluminum Electrolytic Capacitors | 0 | KEMET | 0.15 |  | 510 | [9 empty] | 1.32 | [19 empty] | 962.4717 | 475.3134 | 382.5026 | 365.6355 | 296.9482 | 4.5 | 2.5 | 1.3222 | 1.025 | 0.825 | 0.35 | 0.8 | 1.0021 | 1.04 | 1.4189 | 7 | 8.0952 | 8.2857 | 8.4762 | 8.6667
ELX397M180AR1AA | 180 | 225 | 390 | cylindrical | 0 |  |  |  | 25 | 25 | 0.8887 | 105 | 5000 | [5 empty] | 7 | Snap-In Aluminum Electrolytic Capacitors | 0 | KEMET | 0.15 |  | 510 | [9 empty] | 1.25 | [19 empty] | 962.4717 | 475.3134 | 382.5026 | 365.6355 | 296.9482 | 4.5 | 2.5 | 1.3222 | 1.025 | 0.825 | 0.35 | 0.8 | 1.0021 | 1.04 | 1.4189 | 7 | 8.0952 | 8.2857 | 8.4762 | 8.6667
ELX477M180AQ4AA | 180 | 225 | 470 | cylindrical | 0 |  |  |  | 22 | 40 | 0.9756 | 105 | 5000 | [5 empty] | 7 | Snap-In Aluminum Electrolytic Capacitors | 0 | KEMET | 0.15 |  | 423 | [9 empty] | 1.47 | [19 empty] | 962.4717 | 475.3134 | 382.5026 | 365.6355 | 296.9482 | 4.5 | 2.5 | 1.3222 | 1.025 | 0.825 | 0.35 | 0.8 | 1.0021 | 1.04 | 1.4189 | 7 | 8.0952 | 8.2857 | 8.4762 | 8.6667
ELX477M180AR2AA | 180 | 225 | 470 | cylindrical | 0 |  |  |  | 25 | 30 | 0.9756 | 105 | 5000 | [5 empty] | 7 | Snap-In Aluminum Electrolytic Capacitors | 0 | KEMET | 0.15 |  | 423 | [9 empty] | 1.4 | [19 empty] | 962.4717 | 475.3134 | 382.5026 | 365.6355 | 296.9482 | 4.5 | 2.5 | 1.3222 | 1.025 | 0.825 | 0.35 | 0.8 | 1.0021 | 1.04 | 1.4189 | 7 | 8.0952 | 8.2857 | 8.4762 | 8.6667
ELX567M180AQ5AA | 180 | 225 | 560 | cylindrical | 0 |  |  |  | 22 | 45 | 1.0649 | 105 | 5000 | [5 empty] | 7 | Snap-In Aluminum Electrolytic Capacitors | 0 | KEMET | 0.15 |  | 355 | [9 empty] | 1.7 | [19 empty] | 962.4717 | 475.3134 | 382.5026 | 365.6355 | 296.9482 | 4.5 | 2.5 | 1.3222 | 1.025 | 0.825 | 0.35 | 0.8 | 1.0021 | 1.04 | 1.4189 | 7 | 8.0952 | 8.2857 | 8.4762 | 8.6667
ELX567M180AR3AA | 180 | 225 | 560 | cylindrical | 0 |  |  |  | 25 | 35 | 1.0649 | 105 | 5000 | [5 empty] | 7 | Snap-In Aluminum Electrolytic Capacitors | 0 | KEMET | 0.15 |  | 355 | [9 empty] | 1.63 | [19 empty] | 962.4717 | 475.3134 | 382.5026 | 365.6355 | 296.9482 | 4.5 | 2.5 | 1.3222 | 1.025 | 0.825 | 0.35 | 0.8 | 1.0021 | 1.04 | 1.4189 | 7 | 8.0952 | 8.2857 | 8.4762 | 8.6667
ELX567M180AS1AA | 180 | 225 | 560 | cylindrical | 0 |  |  |  | 30 | 25 | 1.0649 | 105 | 5000 | [5 empty] | 7 | Snap-In Aluminum Electrolytic Capacitors | 0 | KEMET | 0.15 |  | 355 | [9 empty] | 1.6 | [19 empty] | 962.4717 | 475.3134 | 382.5026 | 365.6355 | 296.9482 | 4.5 | 2.5 | 1.3222 | 1.025 | 0.825 | 0.35 | 0.8 | 1.0021 | 1.04 | 1.4189 | 7 | 8.0952 | 8.2857 | 8.4762 | 8.6667
ELX687M180AQ6AA | 180 | 225 | 680 | cylindrical | 0 |  |  |  | 22 | 50 | 1.1735 | 105 | 5000 | [5 empty] | 7 | Snap-In Aluminum Electrolytic Capacitors | 0 | KEMET | 0.15 |  | 293 | [9 empty] | 1.87 | [19 empty] | 962.4717 | 475.3134 | 382.5026 | 365.6355 | 296.9482 | 4.5 | 2.5 | 1.3222 | 1.025 | 0.825 | 0.35 | 0.8 | 1.0021 | 1.04 | 1.4189 | 7 | 8.0952 | 8.2857 | 8.4762 | 8.6667
ELX687M180AR4AA | 180 | 225 | 680 | cylindrical | 0 |  |  |  | 25 | 40 | 1.1735 | 105 | 5000 | [5 empty] | 7 | Snap-In Aluminum Electrolytic Capacitors | 0 | KEMET | 0.15 |  | 293 | [9 empty] | 1.82 | [19 empty] | 962.4717 | 475.3134 | 382.5026 | 365.6355 | 296.9482 | 4.5 | 2.5 | 1.3222 | 1.025 | 0.825 | 0.35 | 0.8 | 1.0021 | 1.04 | 1.4189 | 7 | 8.0952 | 8.2857 | 8.4762 | 8.6667
ELX687M180AS2AA | 180 | 225 | 680 | cylindrical | 0 |  |  |  | 30 | 30 | 1.1735 | 105 | 5000 | [5 empty] | 7 | Snap-In Aluminum Electrolytic Capacitors | 0 | KEMET | 0.15 |  | 293 | [9 empty] | 1.8 | [19 empty] | 962.4717 | 475.3134 | 382.5026 | 365.6355 | 296.9482 | 4.5 | 2.5 | 1.3222 | 1.025 | 0.825 | 0.35 | 0.8 | 1.0021 | 1.04 | 1.4189 | 7 | 8.0952 | 8.2857 | 8.4762 | 8.6667
ELX687M180AT1AA | 180 | 225 | 680 | cylindrical | 0 |  |  |  | 35 | 25 | 1.1735 | 105 | 5000 | [5 empty] | 7 | Snap-In Aluminum Electrolytic Capacitors | 0 | KEMET | 0.15 |  | 293 | [9 empty] | 1.84 | [19 empty] | 962.4717 | 475.3134 | 382.5026 | 365.6355 | 296.9482 | 4.5 | 2.5 | 1.3222 | 1.025 | 0.825 | 0.35 | 0.8 | 1.0021 | 1.04 | 1.4189 | 7 | 8.0952 | 8.2857 | 8.4762 | 8.6667
ELX827M180AR5AA | 180 | 225 | 820 | cylindrical | 0 |  |  |  | 25 | 45 | 1.2886 | 105 | 5000 | [5 empty] | 7 | Snap-In Aluminum Electrolytic Capacitors | 0 | KEMET | 0.15 |  | 243 | [9 empty] | 2.05 | [19 empty] | 962.4717 | 475.3134 | 382.5026 | 365.6355 | 296.9482 | 4.5 | 2.5 | 1.3222 | 1.025 | 0.825 | 0.35 | 0.8 | 1.0021 | 1.04 | 1.4189 | 7 | 8.0952 | 8.2857 | 8.4762 | 8.6667
ELX827M180AS3AA | 180 | 225 | 820 | cylindrical | 0 |  |  |  | 30 | 35 | 1.2886 | 105 | 5000 | [5 empty] | 7 | Snap-In Aluminum Electrolytic Capacitors | 0 | KEMET | 0.15 |  | 243 | [9 empty] | 2.05 | [19 empty] | 962.4717 | 475.3134 | 382.5026 | 365.6355 | 296.9482 | 4.5 | 2.5 | 1.3222 | 1.025 | 0.825 | 0.35 | 0.8 | 1.0021 | 1.04 | 1.4189 | 7 | 8.0952 | 8.2857 | 8.4762 | 8.6667
ELX827M180AT2AA | 180 | 225 | 820 | cylindrical | 0 |  |  |  | 35 | 30 | 1.2886 | 105 | 5000 | [5 empty] | 7 | Snap-In Aluminum Electrolytic Capacitors | 0 | KEMET | 0.15 |  | 243 | [9 empty] | 2.11 | [19 empty] | 962.4717 | 475.3134 | 382.5026 | 365.6355 | 296.9482 | 4.5 | 2.5 | 1.3222 | 1.025 | 0.825 | 0.35 | 0.8 | 1.0021 | 1.04 | 1.4189 | 7 | 8.0952 | 8.2857 | 8.4762 | 8.6667
ELX108M180AR6AA | 180 | 225 | 1000 | cylindrical | 0 |  |  |  | 25 | 50 | 1.423 | 105 | 5000 | [5 empty] | 7 | Snap-In Aluminum Electrolytic Capacitors | 0 | KEMET | 0.15 |  | 199 | [9 empty] | 2.27 | [19 empty] | 962.4717 | 475.3134 | 382.5026 | 365.6355 | 296.9482 | 4.5 | 2.5 | 1.3222 | 1.025 | 0.825 | 0.35 | 0.8 | 1.0021 | 1.04 | 1.4189 | 7 | 8.0952 | 8.2857 | 8.4762 | 8.6667
ELX108M180AS4AA | 180 | 225 | 1000 | cylindrical | 0 |  |  |  | 30 | 40 | 1.423 | 105 | 5000 | [5 empty] | 7 | Snap-In Aluminum Electrolytic Capacitors | 0 | KEMET | 0.15 |  | 199 | [9 empty] | 2.29 | [19 empty] | 962.4717 | 475.3134 | 382.5026 | 365.6355 | 296.9482 | 4.5 | 2.5 | 1.3222 | 1.025 | 0.825 | 0.35 | 0.8 | 1.0021 | 1.04 | 1.4189 | 7 | 8.0952 | 8.2857 | 8.4762 | 8.6667
ELX108M180AT2AA | 180 | 225 | 1000 | cylindrical | 0 |  |  |  | 35 | 30 | 1.423 | 105 | 5000 | [5 empty] | 7 | Snap-In Aluminum Electrolytic Capacitors | 0 | KEMET | 0.15 |  | 199 | [9 empty] | 2.25 | [19 empty] | 962.4717 | 475.3134 | 382.5026 | 365.6355 | 296.9482 | 4.5 | 2.5 | 1.3222 | 1.025 | 0.825 | 0.35 | 0.8 | 1.0021 | 1.04 | 1.4189 | 7 | 8.0952 | 8.2857 | 8.4762 | 8.6667
ELX128M180AS5AA | 180 | 225 | 1200 | cylindrical | 0 |  |  |  | 30 | 45 | 1.5588 | 105 | 5000 | [5 empty] | 7 | Snap-In Aluminum Electrolytic Capacitors | 0 | KEMET | 0.15 |  | 166 | [9 empty] | 2.57 | [19 empty] | 962.4717 | 475.3134 | 382.5026 | 365.6355 | 296.9482 | 4.5 | 2.5 | 1.3222 | 1.025 | 0.825 | 0.35 | 0.8 | 1.0021 | 1.04 | 1.4189 | 7 | 8.0952 | 8.2857 | 8.4762 | 8.6667
ELX128M180AT3AA | 180 | 225 | 1200 | cylindrical | 0 |  |  |  | 35 | 35 | 1.5588 | 105 | 5000 | [5 empty] | 7 | Snap-In Aluminum Electrolytic Capacitors | 0 | KEMET | 0.15 |  | 166 | [9 empty] | 2.55 | [19 empty] | 962.4717 | 475.3134 | 382.5026 | 365.6355 | 296.9482 | 4.5 | 2.5 | 1.3222 | 1.025 | 0.825 | 0.35 | 0.8 | 1.0021 | 1.04 | 1.4189 | 7 | 8.0952 | 8.2857 | 8.4762 | 8.6667
ELX158M180AT4AA | 180 | 225 | 1500 | cylindrical | 0 |  |  |  | 35 | 40 | 1.7428 | 105 | 5000 | [5 empty] | 7 | Snap-In Aluminum Electrolytic Capacitors | 0 | KEMET | 0.15 |  | 133 | [9 empty] | 2.85 | [19 empty] | 962.4717 | 475.3134 | 382.5026 | 365.6355 | 296.9482 | 4.5 | 2.5 | 1.3222 | 1.025 | 0.825 | 0.35 | 0.8 | 1.0021 | 1.04 | 1.4189 | 7 | 8.0952 | 8.2857 | 8.4762 | 8.6667
ELX188M180AT6AA | 180 | 225 | 1800 | cylindrical | 0 |  |  |  | 35 | 50 | 1.9092 | 105 | 5000 | [5 empty] | 7 | Snap-In Aluminum Electrolytic Capacitors | 0 | KEMET | 0.15 |  | 111 | [9 empty] | 3.1 | [19 empty] | 962.4717 | 475.3134 | 382.5026 | 365.6355 | 296.9482 | 4.5 | 2.5 | 1.3222 | 1.025 | 0.825 | 0.35 | 0.8 | 1.0021 | 1.04 | 1.4189 | 7 | 8.0952 | 8.2857 | 8.4762 | 8.6667
ELX227M200AQ1AA | 200 | 250 | 220 | cylindrical | 0 |  |  |  | 22 | 25 | 0.7036 | 105 | 5000 | [5 empty] | 7 | Snap-In Aluminum Electrolytic Capacitors | 0 | KEMET | 0.15 |  | 905 | [9 empty] | 0.85 | [19 empty] | 962.4717 | 475.3134 | 382.5026 | 365.6355 | 296.9482 | 4.5 | 2.5 | 1.3222 | 1.025 | 0.825 | 0.35 | 0.8 | 1.0021 | 1.04 | 1.4189 | 7 | 8.0952 | 8.2857 | 8.4762 | 8.6667
ELX277M200AQ2AA | 200 | 250 | 270 | cylindrical | 0 |  |  |  | 22 | 30 | 0.7794 | 105 | 5000 | [5 empty] | 7 | Snap-In Aluminum Electrolytic Capacitors | 0 | KEMET | 0.15 |  | 737 | [9 empty] | 1 | [19 empty] | 962.4717 | 475.3134 | 382.5026 | 365.6355 | 296.9482 | 4.5 | 2.5 | 1.3222 | 1.025 | 0.825 | 0.35 | 0.8 | 1.0021 | 1.04 | 1.4189 | 7 | 8.0952 | 8.2857 | 8.4762 | 8.6667
ELX337M200AQ2AA | 200 | 250 | 330 | cylindrical | 0 |  |  |  | 22 | 30 | 0.8617 | 105 | 5000 | [5 empty] | 7 | Snap-In Aluminum Electrolytic Capacitors | 0 | KEMET | 0.15 |  | 603 | [9 empty] | 1.15 | [19 empty] | 962.4717 | 475.3134 | 382.5026 | 365.6355 | 296.9482 | 4.5 | 2.5 | 1.3222 | 1.025 | 0.825 | 0.35 | 0.8 | 1.0021 | 1.04 | 1.4189 | 7 | 8.0952 | 8.2857 | 8.4762 | 8.6667
ELX337M200AR1AA | 200 | 250 | 330 | cylindrical | 0 |  |  |  | 25 | 25 | 0.8617 | 105 | 5000 | [5 empty] | 7 | Snap-In Aluminum Electrolytic Capacitors | 0 | KEMET | 0.15 |  | 603 | [9 empty] | 1.15 | [19 empty] | 962.4717 | 475.3134 | 382.5026 | 365.6355 | 296.9482 | 4.5 | 2.5 | 1.3222 | 1.025 | 0.825 | 0.35 | 0.8 | 1.0021 | 1.04 | 1.4189 | 7 | 8.0952 | 8.2857 | 8.4762 | 8.6667
ELX397M200AQ3AA | 200 | 250 | 390 | cylindrical | 0 |  |  |  | 22 | 35 | 0.9367 | 105 | 5000 | [5 empty] | 7 | Snap-In Aluminum Electrolytic Capacitors | 0 | KEMET | 0.15 |  | 510 | [9 empty] | 1.3 | [19 empty] | 962.4717 | 475.3134 | 382.5026 | 365.6355 | 296.9482 | 4.5 | 2.5 | 1.3222 | 1.025 | 0.825 | 0.35 | 0.8 | 1.0021 | 1.04 | 1.4189 | 7 | 8.0952 | 8.2857 | 8.4762 | 8.6667
ELX397M200AR2AA | 200 | 250 | 390 | cylindrical | 0 |  |  |  | 25 | 30 | 0.9367 | 105 | 5000 | [5 empty] | 7 | Snap-In Aluminum Electrolytic Capacitors | 0 | KEMET | 0.15 |  | 510 | [9 empty] | 1.3 | [19 empty] | 962.4717 | 475.3134 | 382.5026 | 365.6355 | 296.9482 | 4.5 | 2.5 | 1.3222 | 1.025 | 0.825 | 0.35 | 0.8 | 1.0021 | 1.04 | 1.4189 | 7 | 8.0952 | 8.2857 | 8.4762 | 8.6667
ELX477M200AQ4AA | 200 | 250 | 470 | cylindrical | 0 |  |  |  | 22 | 40 | 1.0283 | 105 | 5000 | [5 empty] | 7 | Snap-In Aluminum Electrolytic Capacitors | 0 | KEMET | 0.15 |  | 423 | [9 empty] | 1.52 | [19 empty] | 962.4717 | 475.3134 | 382.5026 | 365.6355 | 296.9482 | 4.5 | 2.5 | 1.3222 | 1.025 | 0.825 | 0.35 | 0.8 | 1.0021 | 1.04 | 1.4189 | 7 | 8.0952 | 8.2857 | 8.4762 | 8.6667
ELX477M200AR3AA | 200 | 250 | 470 | cylindrical | 0 |  |  |  | 25 | 35 | 1.0283 | 105 | 5000 | [5 empty] | 7 | Snap-In Aluminum Electrolytic Capacitors | 0 | KEMET | 0.15 |  | 423 | [9 empty] | 1.54 | [19 empty] | 962.4717 | 475.3134 | 382.5026 | 365.6355 | 296.9482 | 4.5 | 2.5 | 1.3222 | 1.025 | 0.825 | 0.35 | 0.8 | 1.0021 | 1.04 | 1.4189 | 7 | 8.0952 | 8.2857 | 8.4762 | 8.6667
ELX477M200AS1AA | 200 | 250 | 470 | cylindrical | 0 |  |  |  | 30 | 25 | 1.0283 | 105 | 5000 | [5 empty] | 7 | Snap-In Aluminum Electrolytic Capacitors | 0 | KEMET | 0.15 |  | 423 | [9 empty] | 1.49 | [19 empty] | 962.4717 | 475.3134 | 382.5026 | 365.6355 | 296.9482 | 4.5 | 2.5 | 1.3222 | 1.025 | 0.825 | 0.35 | 0.8 | 1.0021 | 1.04 | 1.4189 | 7 | 8.0952 | 8.2857 | 8.4762 | 8.6667
ELX567M200AQ5AA | 200 | 250 | 560 | cylindrical | 0 |  |  |  | 22 | 45 | 1.1225 | 105 | 5000 | [5 empty] | 7 | Snap-In Aluminum Electrolytic Capacitors | 0 | KEMET | 0.15 |  | 355 | [9 empty] | 1.7 | [19 empty] | 962.4717 | 475.3134 | 382.5026 | 365.6355 | 296.9482 | 4.5 | 2.5 | 1.3222 | 1.025 | 0.825 | 0.35 | 0.8 | 1.0021 | 1.04 | 1.4189 | 7 | 8.0952 | 8.2857 | 8.4762 | 8.6667
ELX567M200AR3AA | 200 | 250 | 560 | cylindrical | 0 |  |  |  | 25 | 35 | 1.1225 | 105 | 5000 | [5 empty] | 7 | Snap-In Aluminum Electrolytic Capacitors | 0 | KEMET | 0.15 |  | 355 | [9 empty] | 1.65 | [19 empty] | 962.4717 | 475.3134 | 382.5026 | 365.6355 | 296.9482 | 4.5 | 2.5 | 1.3222 | 1.025 | 0.825 | 0.35 | 0.8 | 1.0021 | 1.04 | 1.4189 | 7 | 8.0952 | 8.2857 | 8.4762 | 8.6667
ELX567M200AS2AA | 200 | 250 | 560 | cylindrical | 0 |  |  |  | 30 | 30 | 1.1225 | 105 | 5000 | [5 empty] | 7 | Snap-In Aluminum Electrolytic Capacitors | 0 | KEMET | 0.15 |  | 355 | [9 empty] | 1.72 | [19 empty] | 962.4717 | 475.3134 | 382.5026 | 365.6355 | 296.9482 | 4.5 | 2.5 | 1.3222 | 1.025 | 0.825 | 0.35 | 0.8 | 1.0021 | 1.04 | 1.4189 | 7 | 8.0952 | 8.2857 | 8.4762 | 8.6667
ELX687M200AR5AA | 200 | 250 | 680 | cylindrical | 0 |  |  |  | 25 | 45 | 1.2369 | 105 | 5000 | [5 empty] | 7 | Snap-In Aluminum Electrolytic Capacitors | 0 | KEMET | 0.15 |  | 293 | [9 empty] | 1.98 | [19 empty] | 962.4717 | 475.3134 | 382.5026 | 365.6355 | 296.9482 | 4.5 | 2.5 | 1.3222 | 1.025 | 0.825 | 0.35 | 0.8 | 1.0021 | 1.04 | 1.4189 | 7 | 8.0952 | 8.2857 | 8.4762 | 8.6667
ELX687M200AS3AA | 200 | 250 | 680 | cylindrical | 0 |  |  |  | 30 | 35 | 1.2369 | 105 | 5000 | [5 empty] | 7 | Snap-In Aluminum Electrolytic Capacitors | 0 | KEMET | 0.15 |  | 293 | [9 empty] | 1.98 | [19 empty] | 962.4717 | 475.3134 | 382.5026 | 365.6355 | 296.9482 | 4.5 | 2.5 | 1.3222 | 1.025 | 0.825 | 0.35 | 0.8 | 1.0021 | 1.04 | 1.4189 | 7 | 8.0952 | 8.2857 | 8.4762 | 8.6667
ELX687M200AT2AA | 200 | 250 | 680 | cylindrical | 0 |  |  |  | 35 | 30 | 1.2369 | 105 | 5000 | [5 empty] | 7 | Snap-In Aluminum Electrolytic Capacitors | 0 | KEMET | 0.15 |  | 293 | [9 empty] | 2.02 | [19 empty] | 962.4717 | 475.3134 | 382.5026 | 365.6355 | 296.9482 | 4.5 | 2.5 | 1.3222 | 1.025 | 0.825 | 0.35 | 0.8 | 1.0021 | 1.04 | 1.4189 | 7 | 8.0952 | 8.2857 | 8.4762 | 8.6667
ELX827M200AR5AA | 200 | 250 | 820 | cylindrical | 0 |  |  |  | 25 | 45 | 1.3583 | 105 | 5000 | [5 empty] | 7 | Snap-In Aluminum Electrolytic Capacitors | 0 | KEMET | 0.15 |  | 243 | [9 empty] | 2.2 | [19 empty] | 962.4717 | 475.3134 | 382.5026 | 365.6355 | 296.9482 | 4.5 | 2.5 | 1.3222 | 1.025 | 0.825 | 0.35 | 0.8 | 1.0021 | 1.04 | 1.4189 | 7 | 8.0952 | 8.2857 | 8.4762 | 8.6667
ELX827M200AS3AA | 200 | 250 | 820 | cylindrical | 0 |  |  |  | 30 | 35 | 1.3583 | 105 | 5000 | [5 empty] | 7 | Snap-In Aluminum Electrolytic Capacitors | 0 | KEMET | 0.15 |  | 243 | [9 empty] | 2.1 | [19 empty] | 962.4717 | 475.3134 | 382.5026 | 365.6355 | 296.9482 | 4.5 | 2.5 | 1.3222 | 1.025 | 0.825 | 0.35 | 0.8 | 1.0021 | 1.04 | 1.4189 | 7 | 8.0952 | 8.2857 | 8.4762 | 8.6667
ELX827M200AT2AA | 200 | 250 | 820 | cylindrical | 0 |  |  |  | 35 | 30 | 1.3583 | 105 | 5000 | [5 empty] | 7 | Snap-In Aluminum Electrolytic Capacitors | 0 | KEMET | 0.15 |  | 243 | [9 empty] | 2.16 | [19 empty] | 962.4717 | 475.3134 | 382.5026 | 365.6355 | 296.9482 | 4.5 | 2.5 | 1.3222 | 1.025 | 0.825 | 0.35 | 0.8 | 1.0021 | 1.04 | 1.4189 | 7 | 8.0952 | 8.2857 | 8.4762 | 8.6667
ELX108M200AS5AA | 200 | 250 | 1000 | cylindrical | 0 |  |  |  | 30 | 45 | 1.5 | 105 | 5000 | [5 empty] | 7 | Snap-In Aluminum Electrolytic Capacitors | 0 | KEMET | 0.15 |  | 199 | [9 empty] | 2.32 | [19 empty] | 962.4717 | 475.3134 | 382.5026 | 365.6355 | 296.9482 | 4.5 | 2.5 | 1.3222 | 1.025 | 0.825 | 0.35 | 0.8 | 1.0021 | 1.04 | 1.4189 | 7 | 8.0952 | 8.2857 | 8.4762 | 8.6667
ELX108M200AT3AA | 200 | 250 | 1000 | cylindrical | 0 |  |  |  | 35 | 35 | 1.5 | 105 | 5000 | [5 empty] | 7 | Snap-In Aluminum Electrolytic Capacitors | 0 | KEMET | 0.15 |  | 199 | [9 empty] | 2.3 | [19 empty] | 962.4717 | 475.3134 | 382.5026 | 365.6355 | 296.9482 | 4.5 | 2.5 | 1.3222 | 1.025 | 0.825 | 0.35 | 0.8 | 1.0021 | 1.04 | 1.4189 | 7 | 8.0952 | 8.2857 | 8.4762 | 8.6667
ELX128M200AS6AA | 200 | 250 | 1200 | cylindrical | 0 |  |  |  | 30 | 50 | 1.6432 | 105 | 5000 | [5 empty] | 7 | Snap-In Aluminum Electrolytic Capacitors | 0 | KEMET | 0.15 |  | 166 | [9 empty] | 2.75 | [19 empty] | 962.4717 | 475.3134 | 382.5026 | 365.6355 | 296.9482 | 4.5 | 2.5 | 1.3222 | 1.025 | 0.825 | 0.35 | 0.8 | 1.0021 | 1.04 | 1.4189 | 7 | 8.0952 | 8.2857 | 8.4762 | 8.6667
ELX128M200AT4AA | 200 | 250 | 1200 | cylindrical | 0 |  |  |  | 35 | 40 | 1.6432 | 105 | 5000 | [5 empty] | 7 | Snap-In Aluminum Electrolytic Capacitors | 0 | KEMET | 0.15 |  | 166 | [9 empty] | 2.75 | [19 empty] | 962.4717 | 475.3134 | 382.5026 | 365.6355 | 296.9482 | 4.5 | 2.5 | 1.3222 | 1.025 | 0.825 | 0.35 | 0.8 | 1.0021 | 1.04 | 1.4189 | 7 | 8.0952 | 8.2857 | 8.4762 | 8.6667
ELX158M200AT5AA | 200 | 250 | 1500 | cylindrical | 0 |  |  |  | 35 | 45 | 1.8371 | 105 | 5000 | [5 empty] | 7 | Snap-In Aluminum Electrolytic Capacitors | 0 | KEMET | 0.15 |  | 133 | [9 empty] | 2.9 | [19 empty] | 962.4717 | 475.3134 | 382.5026 | 365.6355 | 296.9482 | 4.5 | 2.5 | 1.3222 | 1.025 | 0.825 | 0.35 | 0.8 | 1.0021 | 1.04 | 1.4189 | 7 | 8.0952 | 8.2857 | 8.4762 | 8.6667
ELX157M250AQ1AA | 250 | 300 | 150 | cylindrical | 0 |  |  |  | 22 | 25 | 0.6364 | 105 | 5000 | [5 empty] | 7 | Snap-In Aluminum Electrolytic Capacitors | 0 | KEMET | 0.15 |  | 1327 | [9 empty] | 0.75 | [19 empty] | 962.4717 | 475.3134 | 382.5026 | 365.6355 | 296.9482 | 4.5 | 2.5 | 1.3222 | 1.025 | 0.825 | 0.35 | 0.8 | 1.0021 | 1.04 | 1.4189 | 7 | 8.0952 | 8.2857 | 8.4762 | 8.6667
ELX187M250AQ2AA | 250 | 300 | 180 | cylindrical | 0 |  |  |  | 22 | 30 | 0.6971 | 105 | 5000 | [5 empty] | 7 | Snap-In Aluminum Electrolytic Capacitors | 0 | KEMET | 0.15 |  | 1106 | [9 empty] | 0.85 | [19 empty] | 962.4717 | 475.3134 | 382.5026 | 365.6355 | 296.9482 | 4.5 | 2.5 | 1.3222 | 1.025 | 0.825 | 0.35 | 0.8 | 1.0021 | 1.04 | 1.4189 | 7 | 8.0952 | 8.2857 | 8.4762 | 8.6667
ELX227M250AQ2AA | 250 | 300 | 220 | cylindrical | 0 |  |  |  | 22 | 30 | 0.7707 | 105 | 5000 | [5 empty] | 7 | Snap-In Aluminum Electrolytic Capacitors | 0 | KEMET | 0.15 |  | 905 | [9 empty] | 1 | [19 empty] | 962.4717 | 475.3134 | 382.5026 | 365.6355 | 296.9482 | 4.5 | 2.5 | 1.3222 | 1.025 | 0.825 | 0.35 | 0.8 | 1.0021 | 1.04 | 1.4189 | 7 | 8.0952 | 8.2857 | 8.4762 | 8.6667
ELX227M250AR1AA | 250 | 300 | 220 | cylindrical | 0 |  |  |  | 25 | 25 | 0.7707 | 105 | 5000 | [5 empty] | 7 | Snap-In Aluminum Electrolytic Capacitors | 0 | KEMET | 0.15 |  | 905 | [9 empty] | 1 | [19 empty] | 962.4717 | 475.3134 | 382.5026 | 365.6355 | 296.9482 | 4.5 | 2.5 | 1.3222 | 1.025 | 0.825 | 0.35 | 0.8 | 1.0021 | 1.04 | 1.4189 | 7 | 8.0952 | 8.2857 | 8.4762 | 8.6667
ELX277M250AQ3AA | 250 | 300 | 270 | cylindrical | 0 |  |  |  | 22 | 35 | 0.8538 | 105 | 5000 | [5 empty] | 7 | Snap-In Aluminum Electrolytic Capacitors | 0 | KEMET | 0.15 |  | 737 | [9 empty] | 1.22 | [19 empty] | 962.4717 | 475.3134 | 382.5026 | 365.6355 | 296.9482 | 4.5 | 2.5 | 1.3222 | 1.025 | 0.825 | 0.35 | 0.8 | 1.0021 | 1.04 | 1.4189 | 7 | 8.0952 | 8.2857 | 8.4762 | 8.6667
ELX277M250AR1AA | 250 | 300 | 270 | cylindrical | 0 |  |  |  | 25 | 25 | 0.8538 | 105 | 5000 | [5 empty] | 7 | Snap-In Aluminum Electrolytic Capacitors | 0 | KEMET | 0.15 |  | 737 | [9 empty] | 1.15 | [19 empty] | 962.4717 | 475.3134 | 382.5026 | 365.6355 | 296.9482 | 4.5 | 2.5 | 1.3222 | 1.025 | 0.825 | 0.35 | 0.8 | 1.0021 | 1.04 | 1.4189 | 7 | 8.0952 | 8.2857 | 8.4762 | 8.6667
ELX337M250AQ4AA | 250 | 300 | 330 | cylindrical | 0 |  |  |  | 22 | 40 | 0.9439 | 105 | 5000 | [5 empty] | 7 | Snap-In Aluminum Electrolytic Capacitors | 0 | KEMET | 0.15 |  | 603 | [9 empty] | 1.36 | [19 empty] | 962.4717 | 475.3134 | 382.5026 | 365.6355 | 296.9482 | 4.5 | 2.5 | 1.3222 | 1.025 | 0.825 | 0.35 | 0.8 | 1.0021 | 1.04 | 1.4189 | 7 | 8.0952 | 8.2857 | 8.4762 | 8.6667
ELX337M250AR2AA | 250 | 300 | 330 | cylindrical | 0 |  |  |  | 25 | 30 | 0.9439 | 105 | 5000 | [5 empty] | 7 | Snap-In Aluminum Electrolytic Capacitors | 0 | KEMET | 0.15 |  | 603 | [9 empty] | 1.3 | [19 empty] | 962.4717 | 475.3134 | 382.5026 | 365.6355 | 296.9482 | 4.5 | 2.5 | 1.3222 | 1.025 | 0.825 | 0.35 | 0.8 | 1.0021 | 1.04 | 1.4189 | 7 | 8.0952 | 8.2857 | 8.4762 | 8.6667
ELX397M250AQ5AA | 250 | 300 | 390 | cylindrical | 0 |  |  |  | 22 | 45 | 1.0262 | 105 | 5000 | [5 empty] | 7 | Snap-In Aluminum Electrolytic Capacitors | 0 | KEMET | 0.15 |  | 510 | [9 empty] | 1.54 | [19 empty] | 962.4717 | 475.3134 | 382.5026 | 365.6355 | 296.9482 | 4.5 | 2.5 | 1.3222 | 1.025 | 0.825 | 0.35 | 0.8 | 1.0021 | 1.04 | 1.4189 | 7 | 8.0952 | 8.2857 | 8.4762 | 8.6667
ELX397M250AR3AA | 250 | 300 | 390 | cylindrical | 0 |  |  |  | 25 | 35 | 1.0262 | 105 | 5000 | [5 empty] | 7 | Snap-In Aluminum Electrolytic Capacitors | 0 | KEMET | 0.15 |  | 510 | [9 empty] | 1.48 | [19 empty] | 962.4717 | 475.3134 | 382.5026 | 365.6355 | 296.9482 | 4.5 | 2.5 | 1.3222 | 1.025 | 0.825 | 0.35 | 0.8 | 1.0021 | 1.04 | 1.4189 | 7 | 8.0952 | 8.2857 | 8.4762 | 8.6667
ELX397M250AS1AA | 250 | 300 | 390 | cylindrical | 0 |  |  |  | 30 | 25 | 1.0262 | 105 | 5000 | [5 empty] | 7 | Snap-In Aluminum Electrolytic Capacitors | 0 | KEMET | 0.15 |  | 510 | [9 empty] | 1.45 | [19 empty] | 962.4717 | 475.3134 | 382.5026 | 365.6355 | 296.9482 | 4.5 | 2.5 | 1.3222 | 1.025 | 0.825 | 0.35 | 0.8 | 1.0021 | 1.04 | 1.4189 | 7 | 8.0952 | 8.2857 | 8.4762 | 8.6667
ELX397M250AT1AA | 250 | 300 | 390 | cylindrical | 0 |  |  |  | 35 | 25 | 1.0262 | 105 | 5000 | [5 empty] | 7 | Snap-In Aluminum Electrolytic Capacitors | 0 | KEMET | 0.15 |  | 510 | [9 empty] | 1.59 | [19 empty] | 962.4717 | 475.3134 | 382.5026 | 365.6355 | 296.9482 | 4.5 | 2.5 | 1.3222 | 1.025 | 0.825 | 0.35 | 0.8 | 1.0021 | 1.04 | 1.4189 | 7 | 8.0952 | 8.2857 | 8.4762 | 8.6667
ELX477M250AQ6AA | 250 | 300 | 470 | cylindrical | 0 |  |  |  | 22 | 50 | 1.1265 | 105 | 5000 | [5 empty] | 7 | Snap-In Aluminum Electrolytic Capacitors | 0 | KEMET | 0.15 |  | 423 | [9 empty] | 1.78 | [19 empty] | 962.4717 | 475.3134 | 382.5026 | 365.6355 | 296.9482 | 4.5 | 2.5 | 1.3222 | 1.025 | 0.825 | 0.35 | 0.8 | 1.0021 | 1.04 | 1.4189 | 7 | 8.0952 | 8.2857 | 8.4762 | 8.6667
ELX477M250AR4AA | 250 | 300 | 470 | cylindrical | 0 |  |  |  | 25 | 40 | 1.1265 | 105 | 5000 | [5 empty] | 7 | Snap-In Aluminum Electrolytic Capacitors | 0 | KEMET | 0.15 |  | 423 | [9 empty] | 1.75 | [19 empty] | 962.4717 | 475.3134 | 382.5026 | 365.6355 | 296.9482 | 4.5 | 2.5 | 1.3222 | 1.025 | 0.825 | 0.35 | 0.8 | 1.0021 | 1.04 | 1.4189 | 7 | 8.0952 | 8.2857 | 8.4762 | 8.6667
ELX477M250AS2AA | 250 | 300 | 470 | cylindrical | 0 |  |  |  | 30 | 30 | 1.1265 | 105 | 5000 | [5 empty] | 7 | Snap-In Aluminum Electrolytic Capacitors | 0 | KEMET | 0.15 |  | 423 | [9 empty] | 1.72 | [19 empty] | 962.4717 | 475.3134 | 382.5026 | 365.6355 | 296.9482 | 4.5 | 2.5 | 1.3222 | 1.025 | 0.825 | 0.35 | 0.8 | 1.0021 | 1.04 | 1.4189 | 7 | 8.0952 | 8.2857 | 8.4762 | 8.6667
ELX477M250AT2AA | 250 | 300 | 470 | cylindrical | 0 |  |  |  | 35 | 30 | 1.1265 | 105 | 5000 | [5 empty] | 7 | Snap-In Aluminum Electrolytic Capacitors | 0 | KEMET | 0.15 |  | 423 | [9 empty] | 1.88 | [19 empty] | 962.4717 | 475.3134 | 382.5026 | 365.6355 | 296.9482 | 4.5 | 2.5 | 1.3222 | 1.025 | 0.825 | 0.35 | 0.8 | 1.0021 | 1.04 | 1.4189 | 7 | 8.0952 | 8.2857 | 8.4762 | 8.6667
ELX567M250AR4AA | 250 | 300 | 560 | cylindrical | 0 |  |  |  | 25 | 40 | 1.2296 | 105 | 5000 | [5 empty] | 7 | Snap-In Aluminum Electrolytic Capacitors | 0 | KEMET | 0.15 |  | 355 | [9 empty] | 1.8 | [19 empty] | 962.4717 | 475.3134 | 382.5026 | 365.6355 | 296.9482 | 4.5 | 2.5 | 1.3222 | 1.025 | 0.825 | 0.35 | 0.8 | 1.0021 | 1.04 | 1.4189 | 7 | 8.0952 | 8.2857 | 8.4762 | 8.6667
ELX567M250AS3AA | 250 | 300 | 560 | cylindrical | 0 |  |  |  | 30 | 35 | 1.2296 | 105 | 5000 | [5 empty] | 7 | Snap-In Aluminum Electrolytic Capacitors | 0 | KEMET | 0.15 |  | 355 | [9 empty] | 1.89 | [19 empty] | 962.4717 | 475.3134 | 382.5026 | 365.6355 | 296.9482 | 4.5 | 2.5 | 1.3222 | 1.025 | 0.825 | 0.35 | 0.8 | 1.0021 | 1.04 | 1.4189 | 7 | 8.0952 | 8.2857 | 8.4762 | 8.6667
ELX567M250AT2AA | 250 | 300 | 560 | cylindrical | 0 |  |  |  | 35 | 30 | 1.2296 | 105 | 5000 | [5 empty] | 7 | Snap-In Aluminum Electrolytic Capacitors | 0 | KEMET | 0.15 |  | 355 | [9 empty] | 1.94 | [19 empty] | 962.4717 | 475.3134 | 382.5026 | 365.6355 | 296.9482 | 4.5 | 2.5 | 1.3222 | 1.025 | 0.825 | 0.35 | 0.8 | 1.0021 | 1.04 | 1.4189 | 7 | 8.0952 | 8.2857 | 8.4762 | 8.6667
ELX687M250AR6AA | 250 | 300 | 680 | cylindrical | 0 |  |  |  | 25 | 50 | 1.355 | 105 | 5000 | [5 empty] | 7 | Snap-In Aluminum Electrolytic Capacitors | 0 | KEMET | 0.15 |  | 293 | [9 empty] | 2.1 | [19 empty] | 962.4717 | 475.3134 | 382.5026 | 365.6355 | 296.9482 | 4.5 | 2.5 | 1.3222 | 1.025 | 0.825 | 0.35 | 0.8 | 1.0021 | 1.04 | 1.4189 | 7 | 8.0952 | 8.2857 | 8.4762 | 8.6667
ELX687M250AS4AA | 250 | 300 | 680 | cylindrical | 0 |  |  |  | 30 | 40 | 1.355 | 105 | 5000 | [5 empty] | 7 | Snap-In Aluminum Electrolytic Capacitors | 0 | KEMET | 0.15 |  | 293 | [9 empty] | 2.1 | [19 empty] | 962.4717 | 475.3134 | 382.5026 | 365.6355 | 296.9482 | 4.5 | 2.5 | 1.3222 | 1.025 | 0.825 | 0.35 | 0.8 | 1.0021 | 1.04 | 1.4189 | 7 | 8.0952 | 8.2857 | 8.4762 | 8.6667
ELX687M250AT3AA | 250 | 300 | 680 | cylindrical | 0 |  |  |  | 35 | 35 | 1.355 | 105 | 5000 | [5 empty] | 7 | Snap-In Aluminum Electrolytic Capacitors | 0 | KEMET | 0.15 |  | 293 | [9 empty] | 2.18 | [19 empty] | 962.4717 | 475.3134 | 382.5026 | 365.6355 | 296.9482 | 4.5 | 2.5 | 1.3222 | 1.025 | 0.825 | 0.35 | 0.8 | 1.0021 | 1.04 | 1.4189 | 7 | 8.0952 | 8.2857 | 8.4762 | 8.6667
ELX827M250AS5AA | 250 | 300 | 820 | cylindrical | 0 |  |  |  | 30 | 45 | 1.488 | 105 | 5000 | [5 empty] | 7 | Snap-In Aluminum Electrolytic Capacitors | 0 | KEMET | 0.15 |  | 243 | [9 empty] | 2.3 | [19 empty] | 962.4717 | 475.3134 | 382.5026 | 365.6355 | 296.9482 | 4.5 | 2.5 | 1.3222 | 1.025 | 0.825 | 0.35 | 0.8 | 1.0021 | 1.04 | 1.4189 | 7 | 8.0952 | 8.2857 | 8.4762 | 8.6667
ELX827M250AT4AA | 250 | 300 | 820 | cylindrical | 0 |  |  |  | 35 | 40 | 1.488 | 105 | 5000 | [5 empty] | 7 | Snap-In Aluminum Electrolytic Capacitors | 0 | KEMET | 0.15 |  | 243 | [9 empty] | 2.39 | [19 empty] | 962.4717 | 475.3134 | 382.5026 | 365.6355 | 296.9482 | 4.5 | 2.5 | 1.3222 | 1.025 | 0.825 | 0.35 | 0.8 | 1.0021 | 1.04 | 1.4189 | 7 | 8.0952 | 8.2857 | 8.4762 | 8.6667
ELX108M250AS6AA | 250 | 300 | 1000 | cylindrical | 0 |  |  |  | 30 | 50 | 1.6432 | 105 | 5000 | [5 empty] | 7 | Snap-In Aluminum Electrolytic Capacitors | 0 | KEMET | 0.15 |  | 199 | [9 empty] | 2.55 | [19 empty] | 962.4717 | 475.3134 | 382.5026 | 365.6355 | 296.9482 | 4.5 | 2.5 | 1.3222 | 1.025 | 0.825 | 0.35 | 0.8 | 1.0021 | 1.04 | 1.4189 | 7 | 8.0952 | 8.2857 | 8.4762 | 8.6667
ELX108M250AT5AA | 250 | 300 | 1000 | cylindrical | 0 |  |  |  | 35 | 45 | 1.6432 | 105 | 5000 | [5 empty] | 7 | Snap-In Aluminum Electrolytic Capacitors | 0 | KEMET | 0.15 |  | 199 | [9 empty] | 2.65 | [19 empty] | 962.4717 | 475.3134 | 382.5026 | 365.6355 | 296.9482 | 4.5 | 2.5 | 1.3222 | 1.025 | 0.825 | 0.35 | 0.8 | 1.0021 | 1.04 | 1.4189 | 7 | 8.0952 | 8.2857 | 8.4762 | 8.6667
ELX128M250AT6AA | 250 | 300 | 1200 | cylindrical | 0 |  |  |  | 35 | 50 | 1.8 | 105 | 5000 | [5 empty] | 7 | Snap-In Aluminum Electrolytic Capacitors | 0 | KEMET | 0.15 |  | 166 | [9 empty] | 2.9 | [19 empty] | 962.4717 | 475.3134 | 382.5026 | 365.6355 | 296.9482 | 4.5 | 2.5 | 1.3222 | 1.025 | 0.825 | 0.35 | 0.8 | 1.0021 | 1.04 | 1.4189 | 7 | 8.0952 | 8.2857 | 8.4762 | 8.6667
ELX826M315AQ1AA | 315 | 365 | 82 | cylindrical | 0 |  |  |  | 22 | 25 | 0.519 | 105 | 5000 | [5 empty] | 7 | Snap-In Aluminum Electrolytic Capacitors | 0 | KEMET | 0.15 |  | 2427 | [9 empty] | 0.55 | [19 empty] | 962.4717 | 475.3134 | 382.5026 | 365.6355 | 296.9482 | 4.5 | 2.5 | 1.3222 | 1.025 | 0.825 | 0.35 | 0.8 | 1.0021 | 1.04 | 1.4189 | 7 | 8.0952 | 8.2857 | 8.4762 | 8.6667
ELX107M315AQ2AA | 315 | 365 | 100 | cylindrical | 0 |  |  |  | 22 | 30 | 0.5731 | 105 | 5000 | [5 empty] | 7 | Snap-In Aluminum Electrolytic Capacitors | 0 | KEMET | 0.15 |  | 1990 | [9 empty] | 0.65 | [19 empty] | 962.4717 | 475.3134 | 382.5026 | 365.6355 | 296.9482 | 4.5 | 2.5 | 1.3222 | 1.025 | 0.825 | 0.35 | 0.8 | 1.0021 | 1.04 | 1.4189 | 7 | 8.0952 | 8.2857 | 8.4762 | 8.6667
ELX127M315AQ2AA | 315 | 365 | 120 | cylindrical | 0 |  |  |  | 22 | 30 | 0.6279 | 105 | 5000 | [5 empty] | 7 | Snap-In Aluminum Electrolytic Capacitors | 0 | KEMET | 0.15 |  | 1659 | [9 empty] | 0.75 | [19 empty] | 962.4717 | 475.3134 | 382.5026 | 365.6355 | 296.9482 | 4.5 | 2.5 | 1.3222 | 1.025 | 0.825 | 0.35 | 0.8 | 1.0021 | 1.04 | 1.4189 | 7 | 8.0952 | 8.2857 | 8.4762 | 8.6667
ELX127M315AR1AA | 315 | 365 | 120 | cylindrical | 0 |  |  |  | 25 | 25 | 0.6279 | 105 | 5000 | [5 empty] | 7 | Snap-In Aluminum Electrolytic Capacitors | 0 | KEMET | 0.15 |  | 1659 | [9 empty] | 0.75 | [19 empty] | 962.4717 | 475.3134 | 382.5026 | 365.6355 | 296.9482 | 4.5 | 2.5 | 1.3222 | 1.025 | 0.825 | 0.35 | 0.8 | 1.0021 | 1.04 | 1.4189 | 7 | 8.0952 | 8.2857 | 8.4762 | 8.6667
ELX157M315AQ3AA | 315 | 365 | 150 | cylindrical | 0 |  |  |  | 22 | 35 | 0.702 | 105 | 5000 | [5 empty] | 7 | Snap-In Aluminum Electrolytic Capacitors | 0 | KEMET | 0.15 |  | 1327 | [9 empty] | 0.8 | [19 empty] | 962.4717 | 475.3134 | 382.5026 | 365.6355 | 296.9482 | 4.5 | 2.5 | 1.3222 | 1.025 | 0.825 | 0.35 | 0.8 | 1.0021 | 1.04 | 1.4189 | 7 | 8.0952 | 8.2857 | 8.4762 | 8.6667
ELX157M315AR2AA | 315 | 365 | 150 | cylindrical | 0 |  |  |  | 25 | 30 | 0.702 | 105 | 5000 | [5 empty] | 7 | Snap-In Aluminum Electrolytic Capacitors | 0 | KEMET | 0.15 |  | 1327 | [9 empty] | 0.8 | [19 empty] | 962.4717 | 475.3134 | 382.5026 | 365.6355 | 296.9482 | 4.5 | 2.5 | 1.3222 | 1.025 | 0.825 | 0.35 | 0.8 | 1.0021 | 1.04 | 1.4189 | 7 | 8.0952 | 8.2857 | 8.4762 | 8.6667
ELX187M315AQ4AA | 315 | 365 | 180 | cylindrical | 0 |  |  |  | 22 | 40 | 0.769 | 105 | 5000 | [5 empty] | 7 | Snap-In Aluminum Electrolytic Capacitors | 0 | KEMET | 0.15 |  | 1106 | [9 empty] | 1.01 | [19 empty] | 962.4717 | 475.3134 | 382.5026 | 365.6355 | 296.9482 | 4.5 | 2.5 | 1.3222 | 1.025 | 0.825 | 0.35 | 0.8 | 1.0021 | 1.04 | 1.4189 | 7 | 8.0952 | 8.2857 | 8.4762 | 8.6667
ELX187M315AR3AA | 315 | 365 | 180 | cylindrical | 0 |  |  |  | 25 | 35 | 0.769 | 105 | 5000 | [5 empty] | 7 | Snap-In Aluminum Electrolytic Capacitors | 0 | KEMET | 0.15 |  | 1106 | [9 empty] | 1.02 | [19 empty] | 962.4717 | 475.3134 | 382.5026 | 365.6355 | 296.9482 | 4.5 | 2.5 | 1.3222 | 1.025 | 0.825 | 0.35 | 0.8 | 1.0021 | 1.04 | 1.4189 | 7 | 8.0952 | 8.2857 | 8.4762 | 8.6667
ELX187M315AS1AA | 315 | 365 | 180 | cylindrical | 0 |  |  |  | 30 | 25 | 0.769 | 105 | 5000 | [5 empty] | 7 | Snap-In Aluminum Electrolytic Capacitors | 0 | KEMET | 0.15 |  | 1106 | [9 empty] | 1 | [19 empty] | 962.4717 | 475.3134 | 382.5026 | 365.6355 | 296.9482 | 4.5 | 2.5 | 1.3222 | 1.025 | 0.825 | 0.35 | 0.8 | 1.0021 | 1.04 | 1.4189 | 7 | 8.0952 | 8.2857 | 8.4762 | 8.6667
ELX227M315AQ5AA | 315 | 365 | 220 | cylindrical | 0 |  |  |  | 22 | 45 | 0.8501 | 105 | 5000 | [5 empty] | 7 | Snap-In Aluminum Electrolytic Capacitors | 0 | KEMET | 0.15 |  | 905 | [9 empty] | 1.1 | [19 empty] | 962.4717 | 475.3134 | 382.5026 | 365.6355 | 296.9482 | 4.5 | 2.5 | 1.3222 | 1.025 | 0.825 | 0.35 | 0.8 | 1.0021 | 1.04 | 1.4189 | 7 | 8.0952 | 8.2857 | 8.4762 | 8.6667
ELX227M315AR4AA | 315 | 365 | 220 | cylindrical | 0 |  |  |  | 25 | 40 | 0.8501 | 105 | 5000 | [5 empty] | 7 | Snap-In Aluminum Electrolytic Capacitors | 0 | KEMET | 0.15 |  | 905 | [9 empty] | 1.12 | [19 empty] | 962.4717 | 475.3134 | 382.5026 | 365.6355 | 296.9482 | 4.5 | 2.5 | 1.3222 | 1.025 | 0.825 | 0.35 | 0.8 | 1.0021 | 1.04 | 1.4189 | 7 | 8.0952 | 8.2857 | 8.4762 | 8.6667
ELX227M315AS2AA | 315 | 365 | 220 | cylindrical | 0 |  |  |  | 30 | 30 | 0.8501 | 105 | 5000 | [5 empty] | 7 | Snap-In Aluminum Electrolytic Capacitors | 0 | KEMET | 0.15 |  | 905 | [9 empty] | 1.1 | [19 empty] | 962.4717 | 475.3134 | 382.5026 | 365.6355 | 296.9482 | 4.5 | 2.5 | 1.3222 | 1.025 | 0.825 | 0.35 | 0.8 | 1.0021 | 1.04 | 1.4189 | 7 | 8.0952 | 8.2857 | 8.4762 | 8.6667
ELX277M315AR5AA | 315 | 365 | 270 | cylindrical | 0 |  |  |  | 25 | 45 | 0.9418 | 105 | 5000 | [5 empty] | 7 | Snap-In Aluminum Electrolytic Capacitors | 0 | KEMET | 0.15 |  | 737 | [9 empty] | 1.25 | [19 empty] | 962.4717 | 475.3134 | 382.5026 | 365.6355 | 296.9482 | 4.5 | 2.5 | 1.3222 | 1.025 | 0.825 | 0.35 | 0.8 | 1.0021 | 1.04 | 1.4189 | 7 | 8.0952 | 8.2857 | 8.4762 | 8.6667
ELX277M315AS3AA | 315 | 365 | 270 | cylindrical | 0 |  |  |  | 30 | 35 | 0.9418 | 105 | 5000 | [5 empty] | 7 | Snap-In Aluminum Electrolytic Capacitors | 0 | KEMET | 0.15 |  | 737 | [9 empty] | 1.25 | [19 empty] | 962.4717 | 475.3134 | 382.5026 | 365.6355 | 296.9482 | 4.5 | 2.5 | 1.3222 | 1.025 | 0.825 | 0.35 | 0.8 | 1.0021 | 1.04 | 1.4189 | 7 | 8.0952 | 8.2857 | 8.4762 | 8.6667
ELX337M315AR6AA | 315 | 365 | 330 | cylindrical | 0 |  |  |  | 25 | 50 | 1.0412 | 105 | 5000 | [5 empty] | 7 | Snap-In Aluminum Electrolytic Capacitors | 0 | KEMET | 0.15 |  | 603 | [9 empty] | 1.53 | [19 empty] | 962.4717 | 475.3134 | 382.5026 | 365.6355 | 296.9482 | 4.5 | 2.5 | 1.3222 | 1.025 | 0.825 | 0.35 | 0.8 | 1.0021 | 1.04 | 1.4189 | 7 | 8.0952 | 8.2857 | 8.4762 | 8.6667
ELX337M315AS4AA | 315 | 365 | 330 | cylindrical | 0 |  |  |  | 30 | 40 | 1.0412 | 105 | 5000 | [5 empty] | 7 | Snap-In Aluminum Electrolytic Capacitors | 0 | KEMET | 0.15 |  | 603 | [9 empty] | 1.53 | [19 empty] | 962.4717 | 475.3134 | 382.5026 | 365.6355 | 296.9482 | 4.5 | 2.5 | 1.3222 | 1.025 | 0.825 | 0.35 | 0.8 | 1.0021 | 1.04 | 1.4189 | 7 | 8.0952 | 8.2857 | 8.4762 | 8.6667
ELX337M315AT2AA | 315 | 365 | 330 | cylindrical | 0 |  |  |  | 35 | 30 | 1.0412 | 105 | 5000 | [5 empty] | 7 | Snap-In Aluminum Electrolytic Capacitors | 0 | KEMET | 0.15 |  | 603 | [9 empty] | 1.5 | [19 empty] | 962.4717 | 475.3134 | 382.5026 | 365.6355 | 296.9482 | 4.5 | 2.5 | 1.3222 | 1.025 | 0.825 | 0.35 | 0.8 | 1.0021 | 1.04 | 1.4189 | 7 | 8.0952 | 8.2857 | 8.4762 | 8.6667
ELX397M315AS5AA | 315 | 365 | 390 | cylindrical | 0 |  |  |  | 30 | 45 | 1.1319 | 105 | 5000 | [5 empty] | 7 | Snap-In Aluminum Electrolytic Capacitors | 0 | KEMET | 0.15 |  | 510 | [9 empty] | 1.71 | [19 empty] | 962.4717 | 475.3134 | 382.5026 | 365.6355 | 296.9482 | 4.5 | 2.5 | 1.3222 | 1.025 | 0.825 | 0.35 | 0.8 | 1.0021 | 1.04 | 1.4189 | 7 | 8.0952 | 8.2857 | 8.4762 | 8.6667
ELX397M315AT2AA | 315 | 365 | 390 | cylindrical | 0 |  |  |  | 35 | 30 | 1.1319 | 105 | 5000 | [5 empty] | 7 | Snap-In Aluminum Electrolytic Capacitors | 0 | KEMET | 0.15 |  | 510 | [9 empty] | 1.6 | [19 empty] | 962.4717 | 475.3134 | 382.5026 | 365.6355 | 296.9482 | 4.5 | 2.5 | 1.3222 | 1.025 | 0.825 | 0.35 | 0.8 | 1.0021 | 1.04 | 1.4189 | 7 | 8.0952 | 8.2857 | 8.4762 | 8.6667
ELX477M315AS6AA | 315 | 365 | 470 | cylindrical | 0 |  |  |  | 30 | 50 | 1.2426 | 105 | 5000 | [5 empty] | 7 | Snap-In Aluminum Electrolytic Capacitors | 0 | KEMET | 0.15 |  | 423 | [9 empty] | 1.85 | [19 empty] | 962.4717 | 475.3134 | 382.5026 | 365.6355 | 296.9482 | 4.5 | 2.5 | 1.3222 | 1.025 | 0.825 | 0.35 | 0.8 | 1.0021 | 1.04 | 1.4189 | 7 | 8.0952 | 8.2857 | 8.4762 | 8.6667
ELX477M315AT3AA | 315 | 365 | 470 | cylindrical | 0 |  |  |  | 35 | 35 | 1.2426 | 105 | 5000 | [5 empty] | 7 | Snap-In Aluminum Electrolytic Capacitors | 0 | KEMET | 0.15 |  | 423 | [9 empty] | 1.75 | [19 empty] | 962.4717 | 475.3134 | 382.5026 | 365.6355 | 296.9482 | 4.5 | 2.5 | 1.3222 | 1.025 | 0.825 | 0.35 | 0.8 | 1.0021 | 1.04 | 1.4189 | 7 | 8.0952 | 8.2857 | 8.4762 | 8.6667
ELX567M315AT4AA | 315 | 365 | 560 | cylindrical | 0 |  |  |  | 35 | 40 | 1.3563 | 105 | 5000 | [5 empty] | 7 | Snap-In Aluminum Electrolytic Capacitors | 0 | KEMET | 0.15 |  | 355 | [9 empty] | 2 | [19 empty] | 962.4717 | 475.3134 | 382.5026 | 365.6355 | 296.9482 | 4.5 | 2.5 | 1.3222 | 1.025 | 0.825 | 0.35 | 0.8 | 1.0021 | 1.04 | 1.4189 | 7 | 8.0952 | 8.2857 | 8.4762 | 8.6667
ELX687M315AT5AA | 315 | 365 | 680 | cylindrical | 0 |  |  |  | 35 | 45 | 1.4946 | 105 | 5000 | [5 empty] | 7 | Snap-In Aluminum Electrolytic Capacitors | 0 | KEMET | 0.15 |  | 293 | [9 empty] | 2.2 | [19 empty] | 962.4717 | 475.3134 | 382.5026 | 365.6355 | 296.9482 | 4.5 | 2.5 | 1.3222 | 1.025 | 0.825 | 0.35 | 0.8 | 1.0021 | 1.04 | 1.4189 | 7 | 8.0952 | 8.2857 | 8.4762 | 8.6667
ELX826M350AQ1AA | 350 | 400 | 82 | cylindrical | 0 |  |  |  | 22 | 25 | 0.5433 | 105 | 5000 | [5 empty] | 7 | Snap-In Aluminum Electrolytic Capacitors | 0 | KEMET | 0.15 |  | 2427 | [9 empty] | 0.6 | [19 empty] | 962.4717 | 475.3134 | 382.5026 | 365.6355 | 296.9482 | 4.5 | 2.5 | 1.3222 | 1.025 | 0.825 | 0.35 | 0.8 | 1.0021 | 1.04 | 1.4189 | 7 | 8.0952 | 8.2857 | 8.4762 | 8.6667
ELX107M350AQ2AA | 350 | 400 | 100 | cylindrical | 0 |  |  |  | 22 | 30 | 0.6 | 105 | 5000 | [5 empty] | 7 | Snap-In Aluminum Electrolytic Capacitors | 0 | KEMET | 0.15 |  | 1990 | [9 empty] | 0.7 | [19 empty] | 962.4717 | 475.3134 | 382.5026 | 365.6355 | 296.9482 | 4.5 | 2.5 | 1.3222 | 1.025 | 0.825 | 0.35 | 0.8 | 1.0021 | 1.04 | 1.4189 | 7 | 8.0952 | 8.2857 | 8.4762 | 8.6667
ELX107M350AR1AA | 350 | 400 | 100 | cylindrical | 0 |  |  |  | 25 | 25 | 0.6 | 105 | 5000 | [5 empty] | 7 | Snap-In Aluminum Electrolytic Capacitors | 0 | KEMET | 0.15 |  | 1990 | [9 empty] | 0.7 | [19 empty] | 962.4717 | 475.3134 | 382.5026 | 365.6355 | 296.9482 | 4.5 | 2.5 | 1.3222 | 1.025 | 0.825 | 0.35 | 0.8 | 1.0021 | 1.04 | 1.4189 | 7 | 8.0952 | 8.2857 | 8.4762 | 8.6667
ELX127M350AQ3AA | 350 | 400 | 120 | cylindrical | 0 |  |  |  | 22 | 35 | 0.6573 | 105 | 5000 | [5 empty] | 7 | Snap-In Aluminum Electrolytic Capacitors | 0 | KEMET | 0.15 |  | 1659 | [9 empty] | 0.8 | [19 empty] | 962.4717 | 475.3134 | 382.5026 | 365.6355 | 296.9482 | 4.5 | 2.5 | 1.3222 | 1.025 | 0.825 | 0.35 | 0.8 | 1.0021 | 1.04 | 1.4189 | 7 | 8.0952 | 8.2857 | 8.4762 | 8.6667
ELX127M350AR2AA | 350 | 400 | 120 | cylindrical | 0 |  |  |  | 25 | 30 | 0.6573 | 105 | 5000 | [5 empty] | 7 | Snap-In Aluminum Electrolytic Capacitors | 0 | KEMET | 0.15 |  | 1659 | [9 empty] | 0.8 | [19 empty] | 962.4717 | 475.3134 | 382.5026 | 365.6355 | 296.9482 | 4.5 | 2.5 | 1.3222 | 1.025 | 0.825 | 0.35 | 0.8 | 1.0021 | 1.04 | 1.4189 | 7 | 8.0952 | 8.2857 | 8.4762 | 8.6667
ELX157M350AQ4AA | 350 | 400 | 150 | cylindrical | 0 |  |  |  | 22 | 40 | 0.7348 | 105 | 5000 | [5 empty] | 7 | Snap-In Aluminum Electrolytic Capacitors | 0 | KEMET | 0.15 |  | 1327 | [9 empty] | 0.86 | [19 empty] | 962.4717 | 475.3134 | 382.5026 | 365.6355 | 296.9482 | 4.5 | 2.5 | 1.3222 | 1.025 | 0.825 | 0.35 | 0.8 | 1.0021 | 1.04 | 1.4189 | 7 | 8.0952 | 8.2857 | 8.4762 | 8.6667
ELX157M350AR3AA | 350 | 400 | 150 | cylindrical | 0 |  |  |  | 25 | 35 | 0.7348 | 105 | 5000 | [5 empty] | 7 | Snap-In Aluminum Electrolytic Capacitors | 0 | KEMET | 0.15 |  | 1327 | [9 empty] | 0.87 | [19 empty] | 962.4717 | 475.3134 | 382.5026 | 365.6355 | 296.9482 | 4.5 | 2.5 | 1.3222 | 1.025 | 0.825 | 0.35 | 0.8 | 1.0021 | 1.04 | 1.4189 | 7 | 8.0952 | 8.2857 | 8.4762 | 8.6667
ELX157M350AS1AA | 350 | 400 | 150 | cylindrical | 0 |  |  |  | 30 | 25 | 0.7348 | 105 | 5000 | [5 empty] | 7 | Snap-In Aluminum Electrolytic Capacitors | 0 | KEMET | 0.15 |  | 1327 | [9 empty] | 0.85 | [19 empty] | 962.4717 | 475.3134 | 382.5026 | 365.6355 | 296.9482 | 4.5 | 2.5 | 1.3222 | 1.025 | 0.825 | 0.35 | 0.8 | 1.0021 | 1.04 | 1.4189 | 7 | 8.0952 | 8.2857 | 8.4762 | 8.6667
ELX187M350AQ5AA | 350 | 400 | 180 | cylindrical | 0 |  |  |  | 22 | 45 | 0.805 | 105 | 5000 | [5 empty] | 7 | Snap-In Aluminum Electrolytic Capacitors | 0 | KEMET | 0.15 |  | 1106 | [9 empty] | 1.05 | [19 empty] | 962.4717 | 475.3134 | 382.5026 | 365.6355 | 296.9482 | 4.5 | 2.5 | 1.3222 | 1.025 | 0.825 | 0.35 | 0.8 | 1.0021 | 1.04 | 1.4189 | 7 | 8.0952 | 8.2857 | 8.4762 | 8.6667
ELX187M350AR4AA | 350 | 400 | 180 | cylindrical | 0 |  |  |  | 25 | 40 | 0.805 | 105 | 5000 | [5 empty] | 7 | Snap-In Aluminum Electrolytic Capacitors | 0 | KEMET | 0.15 |  | 1106 | [9 empty] | 1.07 | [19 empty] | 962.4717 | 475.3134 | 382.5026 | 365.6355 | 296.9482 | 4.5 | 2.5 | 1.3222 | 1.025 | 0.825 | 0.35 | 0.8 | 1.0021 | 1.04 | 1.4189 | 7 | 8.0952 | 8.2857 | 8.4762 | 8.6667
ELX187M350AS2AA | 350 | 400 | 180 | cylindrical | 0 |  |  |  | 30 | 30 | 0.805 | 105 | 5000 | [5 empty] | 7 | Snap-In Aluminum Electrolytic Capacitors | 0 | KEMET | 0.15 |  | 1106 | [9 empty] | 1.05 | [19 empty] | 962.4717 | 475.3134 | 382.5026 | 365.6355 | 296.9482 | 4.5 | 2.5 | 1.3222 | 1.025 | 0.825 | 0.35 | 0.8 | 1.0021 | 1.04 | 1.4189 | 7 | 8.0952 | 8.2857 | 8.4762 | 8.6667
ELX227M350AQ6AA | 350 | 400 | 220 | cylindrical | 0 |  |  |  | 22 | 50 | 0.8899 | 105 | 5000 | [5 empty] | 7 | Snap-In Aluminum Electrolytic Capacitors | 0 | KEMET | 0.15 |  | 905 | [9 empty] | 1.16 | [19 empty] | 962.4717 | 475.3134 | 382.5026 | 365.6355 | 296.9482 | 4.5 | 2.5 | 1.3222 | 1.025 | 0.825 | 0.35 | 0.8 | 1.0021 | 1.04 | 1.4189 | 7 | 8.0952 | 8.2857 | 8.4762 | 8.6667
ELX227M350AR5AA | 350 | 400 | 220 | cylindrical | 0 |  |  |  | 25 | 45 | 0.8899 | 105 | 5000 | [5 empty] | 7 | Snap-In Aluminum Electrolytic Capacitors | 0 | KEMET | 0.15 |  | 905 | [9 empty] | 1.2 | [19 empty] | 962.4717 | 475.3134 | 382.5026 | 365.6355 | 296.9482 | 4.5 | 2.5 | 1.3222 | 1.025 | 0.825 | 0.35 | 0.8 | 1.0021 | 1.04 | 1.4189 | 7 | 8.0952 | 8.2857 | 8.4762 | 8.6667
ELX227M350AS3AA | 350 | 400 | 220 | cylindrical | 0 |  |  |  | 30 | 35 | 0.8899 | 105 | 5000 | [5 empty] | 7 | Snap-In Aluminum Electrolytic Capacitors | 0 | KEMET | 0.15 |  | 905 | [9 empty] | 1.18 | [19 empty] | 962.4717 | 475.3134 | 382.5026 | 365.6355 | 296.9482 | 4.5 | 2.5 | 1.3222 | 1.025 | 0.825 | 0.35 | 0.8 | 1.0021 | 1.04 | 1.4189 | 7 | 8.0952 | 8.2857 | 8.4762 | 8.6667
ELX227M350AT1AA | 350 | 400 | 220 | cylindrical | 0 |  |  |  | 35 | 25 | 0.8899 | 105 | 5000 | [5 empty] | 7 | Snap-In Aluminum Electrolytic Capacitors | 0 | KEMET | 0.15 |  | 905 | [9 empty] | 1.15 | [19 empty] | 962.4717 | 475.3134 | 382.5026 | 365.6355 | 296.9482 | 4.5 | 2.5 | 1.3222 | 1.025 | 0.825 | 0.35 | 0.8 | 1.0021 | 1.04 | 1.4189 | 7 | 8.0952 | 8.2857 | 8.4762 | 8.6667
ELX277M350AR6AA | 350 | 400 | 270 | cylindrical | 0 |  |  |  | 25 | 50 | 0.9859 | 105 | 5000 | [5 empty] | 7 | Snap-In Aluminum Electrolytic Capacitors | 0 | KEMET | 0.15 |  | 737 | [9 empty] | 1.31 | [19 empty] | 962.4717 | 475.3134 | 382.5026 | 365.6355 | 296.9482 | 4.5 | 2.5 | 1.3222 | 1.025 | 0.825 | 0.35 | 0.8 | 1.0021 | 1.04 | 1.4189 | 7 | 8.0952 | 8.2857 | 8.4762 | 8.6667
ELX277M350AS4AA | 350 | 400 | 270 | cylindrical | 0 |  |  |  | 30 | 40 | 0.9859 | 105 | 5000 | [5 empty] | 7 | Snap-In Aluminum Electrolytic Capacitors | 0 | KEMET | 0.15 |  | 737 | [9 empty] | 1.33 | [19 empty] | 962.4717 | 475.3134 | 382.5026 | 365.6355 | 296.9482 | 4.5 | 2.5 | 1.3222 | 1.025 | 0.825 | 0.35 | 0.8 | 1.0021 | 1.04 | 1.4189 | 7 | 8.0952 | 8.2857 | 8.4762 | 8.6667
ELX277M350AT2AA | 350 | 400 | 270 | cylindrical | 0 |  |  |  | 35 | 30 | 0.9859 | 105 | 5000 | [5 empty] | 7 | Snap-In Aluminum Electrolytic Capacitors | 0 | KEMET | 0.15 |  | 737 | [9 empty] | 1.3 | [19 empty] | 962.4717 | 475.3134 | 382.5026 | 365.6355 | 296.9482 | 4.5 | 2.5 | 1.3222 | 1.025 | 0.825 | 0.35 | 0.8 | 1.0021 | 1.04 | 1.4189 | 7 | 8.0952 | 8.2857 | 8.4762 | 8.6667
ELX337M350AS5AA | 350 | 400 | 330 | cylindrical | 0 |  |  |  | 30 | 45 | 1.09 | 105 | 5000 | [5 empty] | 7 | Snap-In Aluminum Electrolytic Capacitors | 0 | KEMET | 0.15 |  | 603 | [9 empty] | 1.46 | [19 empty] | 962.4717 | 475.3134 | 382.5026 | 365.6355 | 296.9482 | 4.5 | 2.5 | 1.3222 | 1.025 | 0.825 | 0.35 | 0.8 | 1.0021 | 1.04 | 1.4189 | 7 | 8.0952 | 8.2857 | 8.4762 | 8.6667
ELX337M350AT3AA | 350 | 400 | 330 | cylindrical | 0 |  |  |  | 35 | 35 | 1.09 | 105 | 5000 | [5 empty] | 7 | Snap-In Aluminum Electrolytic Capacitors | 0 | KEMET | 0.15 |  | 603 | [9 empty] | 1.45 | [19 empty] | 962.4717 | 475.3134 | 382.5026 | 365.6355 | 296.9482 | 4.5 | 2.5 | 1.3222 | 1.025 | 0.825 | 0.35 | 0.8 | 1.0021 | 1.04 | 1.4189 | 7 | 8.0952 | 8.2857 | 8.4762 | 8.6667
ELX397M350AS6AA | 350 | 400 | 390 | cylindrical | 0 |  |  |  | 30 | 50 | 1.1849 | 105 | 5000 | [5 empty] | 7 | Snap-In Aluminum Electrolytic Capacitors | 0 | KEMET | 0.15 |  | 510 | [9 empty] | 1.65 | [19 empty] | 962.4717 | 475.3134 | 382.5026 | 365.6355 | 296.9482 | 4.5 | 2.5 | 1.3222 | 1.025 | 0.825 | 0.35 | 0.8 | 1.0021 | 1.04 | 1.4189 | 7 | 8.0952 | 8.2857 | 8.4762 | 8.6667
ELX397M350AT4AA | 350 | 400 | 390 | cylindrical | 0 |  |  |  | 35 | 40 | 1.1849 | 105 | 5000 | [5 empty] | 7 | Snap-In Aluminum Electrolytic Capacitors | 0 | KEMET | 0.15 |  | 510 | [9 empty] | 1.65 | [19 empty] | 962.4717 | 475.3134 | 382.5026 | 365.6355 | 296.9482 | 4.5 | 2.5 | 1.3222 | 1.025 | 0.825 | 0.35 | 0.8 | 1.0021 | 1.04 | 1.4189 | 7 | 8.0952 | 8.2857 | 8.4762 | 8.6667
ELX477M350AT5AA | 350 | 400 | 470 | cylindrical | 0 |  |  |  | 35 | 45 | 1.3008 | 105 | 5000 | [5 empty] | 7 | Snap-In Aluminum Electrolytic Capacitors | 0 | KEMET | 0.15 |  | 423 | [9 empty] | 1.85 | [19 empty] | 962.4717 | 475.3134 | 382.5026 | 365.6355 | 296.9482 | 4.5 | 2.5 | 1.3222 | 1.025 | 0.825 | 0.35 | 0.8 | 1.0021 | 1.04 | 1.4189 | 7 | 8.0952 | 8.2857 | 8.4762 | 8.6667
ELX567M350AT6AA | 350 | 400 | 560 | cylindrical | 0 |  |  |  | 35 | 50 | 1.4199 | 105 | 5000 | [5 empty] | 7 | Snap-In Aluminum Electrolytic Capacitors | 0 | KEMET | 0.15 |  | 355 | [9 empty] | 2.1 | [19 empty] | 962.4717 | 475.3134 | 382.5026 | 365.6355 | 296.9482 | 4.5 | 2.5 | 1.3222 | 1.025 | 0.825 | 0.35 | 0.8 | 1.0021 | 1.04 | 1.4189 | 7 | 8.0952 | 8.2857 | 8.4762 | 8.6667
ELX686M400AQ1AA | 400 | 450 | 68 | cylindrical | 0 |  |  |  | 22 | 25 | 0.5248 | 105 | 5000 | [5 empty] | 7 | Snap-In Aluminum Electrolytic Capacitors | 0 | KEMET | 0.25 |  | 4879 | [9 empty] | 0.55 | [19 empty] | 962.4717 | 475.3134 | 382.5026 | 365.6355 | 296.9482 | 4.5 | 2.5 | 1.3222 | 1.025 | 0.825 | 0.35 | 0.8 | 1.0021 | 1.04 | 1.4189 | 7 | 8.0952 | 8.2857 | 8.4762 | 8.6667
ELX826M400AQ2AA | 400 | 450 | 82 | cylindrical | 0 |  |  |  | 22 | 30 | 0.5763 | 105 | 5000 | [5 empty] | 7 | Snap-In Aluminum Electrolytic Capacitors | 0 | KEMET | 0.25 |  | 4046 | [9 empty] | 0.65 | [19 empty] | 962.4717 | 475.3134 | 382.5026 | 365.6355 | 296.9482 | 4.5 | 2.5 | 1.3222 | 1.025 | 0.825 | 0.35 | 0.8 | 1.0021 | 1.04 | 1.4189 | 7 | 8.0952 | 8.2857 | 8.4762 | 8.6667
ELX826M400AR1AA | 400 | 450 | 82 | cylindrical | 0 |  |  |  | 25 | 25 | 0.5763 | 105 | 5000 | [5 empty] | 7 | Snap-In Aluminum Electrolytic Capacitors | 0 | KEMET | 0.25 |  | 4046 | [9 empty] | 0.65 | [19 empty] | 962.4717 | 475.3134 | 382.5026 | 365.6355 | 296.9482 | 4.5 | 2.5 | 1.3222 | 1.025 | 0.825 | 0.35 | 0.8 | 1.0021 | 1.04 | 1.4189 | 7 | 8.0952 | 8.2857 | 8.4762 | 8.6667
ELX107M400AQ3AA | 400 | 450 | 100 | cylindrical | 0 |  |  |  | 22 | 35 | 0.6364 | 105 | 5000 | [5 empty] | 7 | Snap-In Aluminum Electrolytic Capacitors | 0 | KEMET | 0.25 |  | 3317 | [9 empty] | 0.79 | [19 empty] | 962.4717 | 475.3134 | 382.5026 | 365.6355 | 296.9482 | 4.5 | 2.5 | 1.3222 | 1.025 | 0.825 | 0.35 | 0.8 | 1.0021 | 1.04 | 1.4189 | 7 | 8.0952 | 8.2857 | 8.4762 | 8.6667
ELX107M400AR1AA | 400 | 450 | 100 | cylindrical | 0 |  |  |  | 25 | 25 | 0.6364 | 105 | 5000 | [5 empty] | 7 | Snap-In Aluminum Electrolytic Capacitors | 0 | KEMET | 0.25 |  | 3317 | [9 empty] | 0.75 | [19 empty] | 962.4717 | 475.3134 | 382.5026 | 365.6355 | 296.9482 | 4.5 | 2.5 | 1.3222 | 1.025 | 0.825 | 0.35 | 0.8 | 1.0021 | 1.04 | 1.4189 | 7 | 8.0952 | 8.2857 | 8.4762 | 8.6667
ELX127M400AQ4AA | 400 | 450 | 120 | cylindrical | 0 |  |  |  | 22 | 40 | 0.6971 | 105 | 5000 | [5 empty] | 7 | Snap-In Aluminum Electrolytic Capacitors | 0 | KEMET | 0.25 |  | 2765 | [9 empty] | 0.89 | [19 empty] | 962.4717 | 475.3134 | 382.5026 | 365.6355 | 296.9482 | 4.5 | 2.5 | 1.3222 | 1.025 | 0.825 | 0.35 | 0.8 | 1.0021 | 1.04 | 1.4189 | 7 | 8.0952 | 8.2857 | 8.4762 | 8.6667
ELX127M400AR2AA | 400 | 450 | 120 | cylindrical | 0 |  |  |  | 25 | 30 | 0.6971 | 105 | 5000 | [5 empty] | 7 | Snap-In Aluminum Electrolytic Capacitors | 0 | KEMET | 0.25 |  | 2765 | [9 empty] | 0.85 | [19 empty] | 962.4717 | 475.3134 | 382.5026 | 365.6355 | 296.9482 | 4.5 | 2.5 | 1.3222 | 1.025 | 0.825 | 0.35 | 0.8 | 1.0021 | 1.04 | 1.4189 | 7 | 8.0952 | 8.2857 | 8.4762 | 8.6667
ELX127M400AS1AA | 400 | 450 | 120 | cylindrical | 0 |  |  |  | 30 | 25 | 0.6971 | 105 | 5000 | [5 empty] | 7 | Snap-In Aluminum Electrolytic Capacitors | 0 | KEMET | 0.25 |  | 2765 | [9 empty] | 0.87 | [19 empty] | 962.4717 | 475.3134 | 382.5026 | 365.6355 | 296.9482 | 4.5 | 2.5 | 1.3222 | 1.025 | 0.825 | 0.35 | 0.8 | 1.0021 | 1.04 | 1.4189 | 7 | 8.0952 | 8.2857 | 8.4762 | 8.6667
ELX157M400AQ5AA | 400 | 450 | 150 | cylindrical | 0 |  |  |  | 22 | 45 | 0.7794 | 105 | 5000 | [5 empty] | 7 | Snap-In Aluminum Electrolytic Capacitors | 0 | KEMET | 0.25 |  | 2212 | [9 empty] | 0.93 | [19 empty] | 962.4717 | 475.3134 | 382.5026 | 365.6355 | 296.9482 | 4.5 | 2.5 | 1.3222 | 1.025 | 0.825 | 0.35 | 0.8 | 1.0021 | 1.04 | 1.4189 | 7 | 8.0952 | 8.2857 | 8.4762 | 8.6667
ELX157M400AR3AA | 400 | 450 | 150 | cylindrical | 0 |  |  |  | 25 | 35 | 0.7794 | 105 | 5000 | [5 empty] | 7 | Snap-In Aluminum Electrolytic Capacitors | 0 | KEMET | 0.25 |  | 2212 | [9 empty] | 0.9 | [19 empty] | 962.4717 | 475.3134 | 382.5026 | 365.6355 | 296.9482 | 4.5 | 2.5 | 1.3222 | 1.025 | 0.825 | 0.35 | 0.8 | 1.0021 | 1.04 | 1.4189 | 7 | 8.0952 | 8.2857 | 8.4762 | 8.6667
ELX157M400AS2AA | 400 | 450 | 150 | cylindrical | 0 |  |  |  | 30 | 30 | 0.7794 | 105 | 5000 | [5 empty] | 7 | Snap-In Aluminum Electrolytic Capacitors | 0 | KEMET | 0.25 |  | 2212 | [9 empty] | 0.94 | [19 empty] | 962.4717 | 475.3134 | 382.5026 | 365.6355 | 296.9482 | 4.5 | 2.5 | 1.3222 | 1.025 | 0.825 | 0.35 | 0.8 | 1.0021 | 1.04 | 1.4189 | 7 | 8.0952 | 8.2857 | 8.4762 | 8.6667
ELX157M400AT1AA | 400 | 450 | 150 | cylindrical | 0 |  |  |  | 35 | 25 | 0.7794 | 105 | 5000 | [5 empty] | 7 | Snap-In Aluminum Electrolytic Capacitors | 0 | KEMET | 0.25 |  | 2212 | [9 empty] | 0.96 | [19 empty] | 962.4717 | 475.3134 | 382.5026 | 365.6355 | 296.9482 | 4.5 | 2.5 | 1.3222 | 1.025 | 0.825 | 0.35 | 0.8 | 1.0021 | 1.04 | 1.4189 | 7 | 8.0952 | 8.2857 | 8.4762 | 8.6667
ELX187M400AQ6AA | 400 | 450 | 180 | cylindrical | 0 |  |  |  | 22 | 50 | 0.8538 | 105 | 5000 | [5 empty] | 7 | Snap-In Aluminum Electrolytic Capacitors | 0 | KEMET | 0.25 |  | 1843 | [9 empty] | 1.14 | [19 empty] | 962.4717 | 475.3134 | 382.5026 | 365.6355 | 296.9482 | 4.5 | 2.5 | 1.3222 | 1.025 | 0.825 | 0.35 | 0.8 | 1.0021 | 1.04 | 1.4189 | 7 | 8.0952 | 8.2857 | 8.4762 | 8.6667
ELX187M400AR4AA | 400 | 450 | 180 | cylindrical | 0 |  |  |  | 25 | 40 | 0.8538 | 105 | 5000 | [5 empty] | 7 | Snap-In Aluminum Electrolytic Capacitors | 0 | KEMET | 0.25 |  | 1843 | [9 empty] | 1.11 | [19 empty] | 962.4717 | 475.3134 | 382.5026 | 365.6355 | 296.9482 | 4.5 | 2.5 | 1.3222 | 1.025 | 0.825 | 0.35 | 0.8 | 1.0021 | 1.04 | 1.4189 | 7 | 8.0952 | 8.2857 | 8.4762 | 8.6667
ELX187M400AS2AA | 400 | 450 | 180 | cylindrical | 0 |  |  |  | 30 | 30 | 0.8538 | 105 | 5000 | [5 empty] | 7 | Snap-In Aluminum Electrolytic Capacitors | 0 | KEMET | 0.25 |  | 1843 | [9 empty] | 1.1 | [19 empty] | 962.4717 | 475.3134 | 382.5026 | 365.6355 | 296.9482 | 4.5 | 2.5 | 1.3222 | 1.025 | 0.825 | 0.35 | 0.8 | 1.0021 | 1.04 | 1.4189 | 7 | 8.0952 | 8.2857 | 8.4762 | 8.6667
ELX187M400AT1AA | 400 | 450 | 180 | cylindrical | 0 |  |  |  | 35 | 25 | 0.8538 | 105 | 5000 | [5 empty] | 7 | Snap-In Aluminum Electrolytic Capacitors | 0 | KEMET | 0.25 |  | 1843 | [9 empty] | 1.12 | [19 empty] | 962.4717 | 475.3134 | 382.5026 | 365.6355 | 296.9482 | 4.5 | 2.5 | 1.3222 | 1.025 | 0.825 | 0.35 | 0.8 | 1.0021 | 1.04 | 1.4189 | 7 | 8.0952 | 8.2857 | 8.4762 | 8.6667
ELX227M400AR5AA | 400 | 450 | 220 | cylindrical | 0 |  |  |  | 25 | 45 | 0.9439 | 105 | 5000 | [5 empty] | 7 | Snap-In Aluminum Electrolytic Capacitors | 0 | KEMET | 0.25 |  | 1508 | [9 empty] | 1.2 | [19 empty] | 962.4717 | 475.3134 | 382.5026 | 365.6355 | 296.9482 | 4.5 | 2.5 | 1.3222 | 1.025 | 0.825 | 0.35 | 0.8 | 1.0021 | 1.04 | 1.4189 | 7 | 8.0952 | 8.2857 | 8.4762 | 8.6667
ELX227M400AS3AA | 400 | 450 | 220 | cylindrical | 0 |  |  |  | 30 | 35 | 0.9439 | 105 | 5000 | [5 empty] | 7 | Snap-In Aluminum Electrolytic Capacitors | 0 | KEMET | 0.25 |  | 1508 | [9 empty] | 1.2 | [19 empty] | 962.4717 | 475.3134 | 382.5026 | 365.6355 | 296.9482 | 4.5 | 2.5 | 1.3222 | 1.025 | 0.825 | 0.35 | 0.8 | 1.0021 | 1.04 | 1.4189 | 7 | 8.0952 | 8.2857 | 8.4762 | 8.6667
ELX227M400AT2AA | 400 | 450 | 220 | cylindrical | 0 |  |  |  | 35 | 30 | 0.9439 | 105 | 5000 | [5 empty] | 7 | Snap-In Aluminum Electrolytic Capacitors | 0 | KEMET | 0.25 |  | 1508 | [9 empty] | 1.24 | [19 empty] | 962.4717 | 475.3134 | 382.5026 | 365.6355 | 296.9482 | 4.5 | 2.5 | 1.3222 | 1.025 | 0.825 | 0.35 | 0.8 | 1.0021 | 1.04 | 1.4189 | 7 | 8.0952 | 8.2857 | 8.4762 | 8.6667
ELX277M400AR6AA | 400 | 450 | 270 | cylindrical | 0 |  |  |  | 25 | 50 | 1.0457 | 105 | 5000 | [5 empty] | 7 | Snap-In Aluminum Electrolytic Capacitors | 0 | KEMET | 0.25 |  | 1229 | [9 empty] | 1.36 | [19 empty] | 962.4717 | 475.3134 | 382.5026 | 365.6355 | 296.9482 | 4.5 | 2.5 | 1.3222 | 1.025 | 0.825 | 0.35 | 0.8 | 1.0021 | 1.04 | 1.4189 | 7 | 8.0952 | 8.2857 | 8.4762 | 8.6667
ELX277M400AS4AA | 400 | 450 | 270 | cylindrical | 0 |  |  |  | 30 | 40 | 1.0457 | 105 | 5000 | [5 empty] | 7 | Snap-In Aluminum Electrolytic Capacitors | 0 | KEMET | 0.25 |  | 1229 | [9 empty] | 1.38 | [19 empty] | 962.4717 | 475.3134 | 382.5026 | 365.6355 | 296.9482 | 4.5 | 2.5 | 1.3222 | 1.025 | 0.825 | 0.35 | 0.8 | 1.0021 | 1.04 | 1.4189 | 7 | 8.0952 | 8.2857 | 8.4762 | 8.6667
ELX277M400AT2AA | 400 | 450 | 270 | cylindrical | 0 |  |  |  | 35 | 30 | 1.0457 | 105 | 5000 | [5 empty] | 7 | Snap-In Aluminum Electrolytic Capacitors | 0 | KEMET | 0.25 |  | 1229 | [9 empty] | 1.38 | [19 empty] | 962.4717 | 475.3134 | 382.5026 | 365.6355 | 296.9482 | 4.5 | 2.5 | 1.3222 | 1.025 | 0.825 | 0.35 | 0.8 | 1.0021 | 1.04 | 1.4189 | 7 | 8.0952 | 8.2857 | 8.4762 | 8.6667
ELX337M400AS5AA | 400 | 450 | 330 | cylindrical | 0 |  |  |  | 30 | 45 | 1.1561 | 105 | 5000 | [5 empty] | 7 | Snap-In Aluminum Electrolytic Capacitors | 0 | KEMET | 0.25 |  | 1005 | [9 empty] | 1.51 | [19 empty] | 962.4717 | 475.3134 | 382.5026 | 365.6355 | 296.9482 | 4.5 | 2.5 | 1.3222 | 1.025 | 0.825 | 0.35 | 0.8 | 1.0021 | 1.04 | 1.4189 | 7 | 8.0952 | 8.2857 | 8.4762 | 8.6667
ELX337M400AT3AA | 400 | 450 | 330 | cylindrical | 0 |  |  |  | 35 | 35 | 1.1561 | 105 | 5000 | [5 empty] | 7 | Snap-In Aluminum Electrolytic Capacitors | 0 | KEMET | 0.25 |  | 1005 | [9 empty] | 1.5 | [19 empty] | 962.4717 | 475.3134 | 382.5026 | 365.6355 | 296.9482 | 4.5 | 2.5 | 1.3222 | 1.025 | 0.825 | 0.35 | 0.8 | 1.0021 | 1.04 | 1.4189 | 7 | 8.0952 | 8.2857 | 8.4762 | 8.6667
ELX397M400AS6AA | 400 | 450 | 390 | cylindrical | 0 |  |  |  | 30 | 50 | 1.2568 | 105 | 5000 | [5 empty] | 7 | Snap-In Aluminum Electrolytic Capacitors | 0 | KEMET | 0.25 |  | 851 | [9 empty] | 1.7 | [19 empty] | 962.4717 | 475.3134 | 382.5026 | 365.6355 | 296.9482 | 4.5 | 2.5 | 1.3222 | 1.025 | 0.825 | 0.35 | 0.8 | 1.0021 | 1.04 | 1.4189 | 7 | 8.0952 | 8.2857 | 8.4762 | 8.6667
ELX397M400AT4AA | 400 | 450 | 390 | cylindrical | 0 |  |  |  | 35 | 40 | 1.2568 | 105 | 5000 | [5 empty] | 7 | Snap-In Aluminum Electrolytic Capacitors | 0 | KEMET | 0.25 |  | 851 | [9 empty] | 1.7 | [19 empty] | 962.4717 | 475.3134 | 382.5026 | 365.6355 | 296.9482 | 4.5 | 2.5 | 1.3222 | 1.025 | 0.825 | 0.35 | 0.8 | 1.0021 | 1.04 | 1.4189 | 7 | 8.0952 | 8.2857 | 8.4762 | 8.6667
ELX477M400AT5AA | 400 | 450 | 470 | cylindrical | 0 |  |  |  | 35 | 45 | 1.3797 | 105 | 5000 | [5 empty] | 7 | Snap-In Aluminum Electrolytic Capacitors | 0 | KEMET | 0.25 |  | 706 | [9 empty] | 1.9 | [19 empty] | 962.4717 | 475.3134 | 382.5026 | 365.6355 | 296.9482 | 4.5 | 2.5 | 1.3222 | 1.025 | 0.825 | 0.35 | 0.8 | 1.0021 | 1.04 | 1.4189 | 7 | 8.0952 | 8.2857 | 8.4762 | 8.6667
ELX566M450AQ1AA | 450 | 500 | 56 | cylindrical | 0 |  |  |  | 22 | 25 | 0.502 | 105 | 5000 | [5 empty] | 7 | Snap-In Aluminum Electrolytic Capacitors | 0 | KEMET | 0.25 |  | 5924 | [9 empty] | 0.55 | [19 empty] | 962.4717 | 475.3134 | 382.5026 | 365.6355 | 296.9482 | 4.5 | 2.5 | 1.3222 | 1.025 | 0.825 | 0.35 | 0.8 | 1.0021 | 1.04 | 1.4189 | 7 | 8.0952 | 8.2857 | 8.4762 | 8.6667
ELX686M450AQ2AA | 450 | 500 | 68 | cylindrical | 0 |  |  |  | 22 | 30 | 0.5532 | 105 | 5000 | [5 empty] | 7 | Snap-In Aluminum Electrolytic Capacitors | 0 | KEMET | 0.25 |  | 4879 | [9 empty] | 0.65 | [19 empty] | 962.4717 | 475.3134 | 382.5026 | 365.6355 | 296.9482 | 4.5 | 2.5 | 1.3222 | 1.025 | 0.825 | 0.35 | 0.8 | 1.0021 | 1.04 | 1.4189 | 7 | 8.0952 | 8.2857 | 8.4762 | 8.6667
ELX826M450AQ3AA | 450 | 500 | 82 | cylindrical | 0 |  |  |  | 22 | 35 | 0.6075 | 105 | 5000 | [5 empty] | 7 | Snap-In Aluminum Electrolytic Capacitors | 0 | KEMET | 0.25 |  | 4046 | [9 empty] | 0.8 | [19 empty] | 962.4717 | 475.3134 | 382.5026 | 365.6355 | 296.9482 | 4.5 | 2.5 | 1.3222 | 1.025 | 0.825 | 0.35 | 0.8 | 1.0021 | 1.04 | 1.4189 | 7 | 8.0952 | 8.2857 | 8.4762 | 8.6667
ELX826M450AR1AA | 450 | 500 | 82 | cylindrical | 0 |  |  |  | 25 | 25 | 0.6075 | 105 | 5000 | [5 empty] | 7 | Snap-In Aluminum Electrolytic Capacitors | 0 | KEMET | 0.25 |  | 4046 | [9 empty] | 0.75 | [19 empty] | 962.4717 | 475.3134 | 382.5026 | 365.6355 | 296.9482 | 4.5 | 2.5 | 1.3222 | 1.025 | 0.825 | 0.35 | 0.8 | 1.0021 | 1.04 | 1.4189 | 7 | 8.0952 | 8.2857 | 8.4762 | 8.6667
ELX107M450AQ4AA | 450 | 500 | 100 | cylindrical | 0 |  |  |  | 22 | 40 | 0.6708 | 105 | 5000 | [5 empty] | 7 | Snap-In Aluminum Electrolytic Capacitors | 0 | KEMET | 0.25 |  | 3317 | [9 empty] | 0.89 | [19 empty] | 962.4717 | 475.3134 | 382.5026 | 365.6355 | 296.9482 | 4.5 | 2.5 | 1.3222 | 1.025 | 0.825 | 0.35 | 0.8 | 1.0021 | 1.04 | 1.4189 | 7 | 8.0952 | 8.2857 | 8.4762 | 8.6667
ELX107M450AR2AA | 450 | 500 | 100 | cylindrical | 0 |  |  |  | 25 | 30 | 0.6708 | 105 | 5000 | [5 empty] | 7 | Snap-In Aluminum Electrolytic Capacitors | 0 | KEMET | 0.25 |  | 3317 | [9 empty] | 0.85 | [19 empty] | 962.4717 | 475.3134 | 382.5026 | 365.6355 | 296.9482 | 4.5 | 2.5 | 1.3222 | 1.025 | 0.825 | 0.35 | 0.8 | 1.0021 | 1.04 | 1.4189 | 7 | 8.0952 | 8.2857 | 8.4762 | 8.6667
ELX127M450AQ5AA | 450 | 500 | 120 | cylindrical | 0 |  |  |  | 22 | 45 | 0.7348 | 105 | 5000 | [5 empty] | 7 | Snap-In Aluminum Electrolytic Capacitors | 0 | KEMET | 0.25 |  | 2765 | [9 empty] | 0.95 | [19 empty] | 962.4717 | 475.3134 | 382.5026 | 365.6355 | 296.9482 | 4.5 | 2.5 | 1.3222 | 1.025 | 0.825 | 0.35 | 0.8 | 1.0021 | 1.04 | 1.4189 | 7 | 8.0952 | 8.2857 | 8.4762 | 8.6667
ELX127M450AR3AA | 450 | 500 | 120 | cylindrical | 0 |  |  |  | 25 | 35 | 0.7348 | 105 | 5000 | [5 empty] | 7 | Snap-In Aluminum Electrolytic Capacitors | 0 | KEMET | 0.25 |  | 2765 | [9 empty] | 0.92 | [19 empty] | 962.4717 | 475.3134 | 382.5026 | 365.6355 | 296.9482 | 4.5 | 2.5 | 1.3222 | 1.025 | 0.825 | 0.35 | 0.8 | 1.0021 | 1.04 | 1.4189 | 7 | 8.0952 | 8.2857 | 8.4762 | 8.6667
ELX127M450AS1AA | 450 | 500 | 120 | cylindrical | 0 |  |  |  | 30 | 25 | 0.7348 | 105 | 5000 | [5 empty] | 7 | Snap-In Aluminum Electrolytic Capacitors | 0 | KEMET | 0.25 |  | 2765 | [9 empty] | 0.9 | [19 empty] | 962.4717 | 475.3134 | 382.5026 | 365.6355 | 296.9482 | 4.5 | 2.5 | 1.3222 | 1.025 | 0.825 | 0.35 | 0.8 | 1.0021 | 1.04 | 1.4189 | 7 | 8.0952 | 8.2857 | 8.4762 | 8.6667
ELX157M450AQ6AA | 450 | 500 | 150 | cylindrical | 0 |  |  |  | 22 | 50 | 0.8216 | 105 | 5000 | [5 empty] | 7 | Snap-In Aluminum Electrolytic Capacitors | 0 | KEMET | 0.25 |  | 2212 | [9 empty] | 1.14 | [19 empty] | 962.4717 | 475.3134 | 382.5026 | 365.6355 | 296.9482 | 4.5 | 2.5 | 1.3222 | 1.025 | 0.825 | 0.35 | 0.8 | 1.0021 | 1.04 | 1.4189 | 7 | 8.0952 | 8.2857 | 8.4762 | 8.6667
ELX157M450AR4AA | 450 | 500 | 150 | cylindrical | 0 |  |  |  | 25 | 40 | 0.8216 | 105 | 5000 | [5 empty] | 7 | Snap-In Aluminum Electrolytic Capacitors | 0 | KEMET | 0.25 |  | 2212 | [9 empty] | 1.11 | [19 empty] | 962.4717 | 475.3134 | 382.5026 | 365.6355 | 296.9482 | 4.5 | 2.5 | 1.3222 | 1.025 | 0.825 | 0.35 | 0.8 | 1.0021 | 1.04 | 1.4189 | 7 | 8.0952 | 8.2857 | 8.4762 | 8.6667
ELX157M450AS2AA | 450 | 500 | 150 | cylindrical | 0 |  |  |  | 30 | 30 | 0.8216 | 105 | 5000 | [5 empty] | 7 | Snap-In Aluminum Electrolytic Capacitors | 0 | KEMET | 0.25 |  | 2212 | [9 empty] | 1.1 | [19 empty] | 962.4717 | 475.3134 | 382.5026 | 365.6355 | 296.9482 | 4.5 | 2.5 | 1.3222 | 1.025 | 0.825 | 0.35 | 0.8 | 1.0021 | 1.04 | 1.4189 | 7 | 8.0952 | 8.2857 | 8.4762 | 8.6667
ELX187M450AR5AA | 450 | 500 | 180 | cylindrical | 0 |  |  |  | 25 | 45 | 0.9 | 105 | 5000 | [5 empty] | 7 | Snap-In Aluminum Electrolytic Capacitors | 0 | KEMET | 0.25 |  | 1843 | [9 empty] | 1.12 | [19 empty] | 962.4717 | 475.3134 | 382.5026 | 365.6355 | 296.9482 | 4.5 | 2.5 | 1.3222 | 1.025 | 0.825 | 0.35 | 0.8 | 1.0021 | 1.04 | 1.4189 | 7 | 8.0952 | 8.2857 | 8.4762 | 8.6667
ELX187M450AS3AA | 450 | 500 | 180 | cylindrical | 0 |  |  |  | 30 | 35 | 0.9 | 105 | 5000 | [5 empty] | 7 | Snap-In Aluminum Electrolytic Capacitors | 0 | KEMET | 0.25 |  | 1843 | [9 empty] | 1.24 | [19 empty] | 962.4717 | 475.3134 | 382.5026 | 365.6355 | 296.9482 | 4.5 | 2.5 | 1.3222 | 1.025 | 0.825 | 0.35 | 0.8 | 1.0021 | 1.04 | 1.4189 | 7 | 8.0952 | 8.2857 | 8.4762 | 8.6667
ELX187M450AT1AA | 450 | 500 | 180 | cylindrical | 0 |  |  |  | 35 | 25 | 0.9 | 105 | 5000 | [5 empty] | 7 | Snap-In Aluminum Electrolytic Capacitors | 0 | KEMET | 0.25 |  | 1843 | [9 empty] | 1.2 | [19 empty] | 962.4717 | 475.3134 | 382.5026 | 365.6355 | 296.9482 | 4.5 | 2.5 | 1.3222 | 1.025 | 0.825 | 0.35 | 0.8 | 1.0021 | 1.04 | 1.4189 | 7 | 8.0952 | 8.2857 | 8.4762 | 8.6667
ELX227M450AR6AA | 450 | 500 | 220 | cylindrical | 0 |  |  |  | 25 | 50 | 0.995 | 105 | 5000 | [5 empty] | 7 | Snap-In Aluminum Electrolytic Capacitors | 0 | KEMET | 0.25 |  | 1508 | [9 empty] | 1.36 | [19 empty] | 962.4717 | 475.3134 | 382.5026 | 365.6355 | 296.9482 | 4.5 | 2.5 | 1.3222 | 1.025 | 0.825 | 0.35 | 0.8 | 1.0021 | 1.04 | 1.4189 | 7 | 8.0952 | 8.2857 | 8.4762 | 8.6667
ELX227M450AS4AA | 450 | 500 | 220 | cylindrical | 0 |  |  |  | 30 | 40 | 0.995 | 105 | 5000 | [5 empty] | 7 | Snap-In Aluminum Electrolytic Capacitors | 0 | KEMET | 0.25 |  | 1508 | [9 empty] | 1.38 | [19 empty] | 962.4717 | 475.3134 | 382.5026 | 365.6355 | 296.9482 | 4.5 | 2.5 | 1.3222 | 1.025 | 0.825 | 0.35 | 0.8 | 1.0021 | 1.04 | 1.4189 | 7 | 8.0952 | 8.2857 | 8.4762 | 8.6667
ELX227M450AT2AA | 450 | 500 | 220 | cylindrical | 0 |  |  |  | 35 | 30 | 0.995 | 105 | 5000 | [5 empty] | 7 | Snap-In Aluminum Electrolytic Capacitors | 0 | KEMET | 0.25 |  | 1508 | [9 empty] | 1.35 | [19 empty] | 962.4717 | 475.3134 | 382.5026 | 365.6355 | 296.9482 | 4.5 | 2.5 | 1.3222 | 1.025 | 0.825 | 0.35 | 0.8 | 1.0021 | 1.04 | 1.4189 | 7 | 8.0952 | 8.2857 | 8.4762 | 8.6667
ELX277M450AS5AA | 450 | 500 | 270 | cylindrical | 0 |  |  |  | 30 | 45 | 1.1023 | 105 | 5000 | [5 empty] | 7 | Snap-In Aluminum Electrolytic Capacitors | 0 | KEMET | 0.25 |  | 1229 | [9 empty] | 1.51 | [19 empty] | 962.4717 | 475.3134 | 382.5026 | 365.6355 | 296.9482 | 4.5 | 2.5 | 1.3222 | 1.025 | 0.825 | 0.35 | 0.8 | 1.0021 | 1.04 | 1.4189 | 7 | 8.0952 | 8.2857 | 8.4762 | 8.6667
ELX277M450AT3AA | 450 | 500 | 270 | cylindrical | 0 |  |  |  | 35 | 35 | 1.1023 | 105 | 5000 | [5 empty] | 7 | Snap-In Aluminum Electrolytic Capacitors | 0 | KEMET | 0.25 |  | 1229 | [9 empty] | 1.5 | [19 empty] | 962.4717 | 475.3134 | 382.5026 | 365.6355 | 296.9482 | 4.5 | 2.5 | 1.3222 | 1.025 | 0.825 | 0.35 | 0.8 | 1.0021 | 1.04 | 1.4189 | 7 | 8.0952 | 8.2857 | 8.4762 | 8.6667
ELX337M450AS6AA | 450 | 500 | 330 | cylindrical | 0 |  |  |  | 30 | 50 | 1.2186 | 105 | 5000 | [5 empty] | 7 | Snap-In Aluminum Electrolytic Capacitors | 0 | KEMET | 0.25 |  | 1005 | [9 empty] | 1.7 | [19 empty] | 962.4717 | 475.3134 | 382.5026 | 365.6355 | 296.9482 | 4.5 | 2.5 | 1.3222 | 1.025 | 0.825 | 0.35 | 0.8 | 1.0021 | 1.04 | 1.4189 | 7 | 8.0952 | 8.2857 | 8.4762 | 8.6667
ELX337M450AT4AA | 450 | 500 | 330 | cylindrical | 0 |  |  |  | 35 | 40 | 1.2186 | 105 | 5000 | [5 empty] | 7 | Snap-In Aluminum Electrolytic Capacitors | 0 | KEMET | 0.25 |  | 1005 | [9 empty] | 1.7 | [19 empty] | 962.4717 | 475.3134 | 382.5026 | 365.6355 | 296.9482 | 4.5 | 2.5 | 1.3222 | 1.025 | 0.825 | 0.35 | 0.8 | 1.0021 | 1.04 | 1.4189 | 7 | 8.0952 | 8.2857 | 8.4762 | 8.6667
ELX397M450AT5AA | 450 | 500 | 390 | cylindrical | 0 |  |  |  | 35 | 45 | 1.3248 | 105 | 5000 | [5 empty] | 7 | Snap-In Aluminum Electrolytic Capacitors | 0 | KEMET | 0.25 |  | 851 | [9 empty] | 1.9 | [19 empty] | 962.4717 | 475.3134 | 382.5026 | 365.6355 | 296.9482 | 4.5 | 2.5 | 1.3222 | 1.025 | 0.825 | 0.35 | 0.8 | 1.0021 | 1.04 | 1.4189 | 7 | 8.0952 | 8.2857 | 8.4762 | 8.6667
ELX477M450AT6AA | 450 | 500 | 470 | cylindrical | 0 |  |  |  | 35 | 50 | 1.4543 | 105 | 5000 | [5 empty] | 7 | Snap-In Aluminum Electrolytic Capacitors | 0 | KEMET | 0.25 |  | 706 | [9 empty] | 2.1 | [19 empty] | 962.4717 | 475.3134 | 382.5026 | 365.6355 | 296.9482 | 4.5 | 2.5 | 1.3222 | 1.025 | 0.825 | 0.35 | 0.8 | 1.0021 | 1.04 | 1.4189 | 7 | 8.0952 | 8.2857 | 8.4762 | 8.6667
ELX107M500AS1AA | 500 | 550 | 100 | cylindrical | 0 |  |  |  | 30 | 25 | 0.7036 | 105 | 5000 | [5 empty] | 7 | Snap-In Aluminum Electrolytic Capacitors | 0 | KEMET | 0.25 |  | 3317 | [9 empty] | 0.82 | [19 empty] | 962.4717 | 475.3134 | 382.5026 | 365.6355 | 296.9482 | 4.5 | 2.5 | 1.3222 | 1.025 | 0.825 | 0.35 | 0.8 | 1.0021 | 1.04 | 1.4189 | 7 | 8.0952 | 8.2857 | 8.4762 | 8.6667
ELX127M500AS2AA | 500 | 550 | 120 | cylindrical | 0 |  |  |  | 30 | 30 | 0.7707 | 105 | 5000 | [5 empty] | 7 | Snap-In Aluminum Electrolytic Capacitors | 0 | KEMET | 0.25 |  | 2765 | [9 empty] | 0.91 | [19 empty] | 962.4717 | 475.3134 | 382.5026 | 365.6355 | 296.9482 | 4.5 | 2.5 | 1.3222 | 1.025 | 0.825 | 0.35 | 0.8 | 1.0021 | 1.04 | 1.4189 | 7 | 8.0952 | 8.2857 | 8.4762 | 8.6667
ELX127M500AT1AA | 500 | 550 | 120 | cylindrical | 0 |  |  |  | 35 | 25 | 0.7707 | 105 | 5000 | [5 empty] | 7 | Snap-In Aluminum Electrolytic Capacitors | 0 | KEMET | 0.25 |  | 2765 | [9 empty] | 0.88 | [19 empty] | 962.4717 | 475.3134 | 382.5026 | 365.6355 | 296.9482 | 4.5 | 2.5 | 1.3222 | 1.025 | 0.825 | 0.35 | 0.8 | 1.0021 | 1.04 | 1.4189 | 7 | 8.0952 | 8.2857 | 8.4762 | 8.6667
ELX157M500AS3AA | 500 | 550 | 150 | cylindrical | 0 |  |  |  | 30 | 35 | 0.8617 | 105 | 5000 | [5 empty] | 7 | Snap-In Aluminum Electrolytic Capacitors | 0 | KEMET | 0.25 |  | 2212 | [9 empty] | 1.04 | [19 empty] | 962.4717 | 475.3134 | 382.5026 | 365.6355 | 296.9482 | 4.5 | 2.5 | 1.3222 | 1.025 | 0.825 | 0.35 | 0.8 | 1.0021 | 1.04 | 1.4189 | 7 | 8.0952 | 8.2857 | 8.4762 | 8.6667
ELX187M500AS4AA | 500 | 550 | 180 | cylindrical | 0 |  |  |  | 30 | 40 | 0.9439 | 105 | 5000 | [5 empty] | 7 | Snap-In Aluminum Electrolytic Capacitors | 0 | KEMET | 0.25 |  | 1843 | [9 empty] | 1.17 | [19 empty] | 962.4717 | 475.3134 | 382.5026 | 365.6355 | 296.9482 | 4.5 | 2.5 | 1.3222 | 1.025 | 0.825 | 0.35 | 0.8 | 1.0021 | 1.04 | 1.4189 | 7 | 8.0952 | 8.2857 | 8.4762 | 8.6667
ELX187M500AT2AA | 500 | 550 | 180 | cylindrical | 0 |  |  |  | 35 | 30 | 0.9439 | 105 | 5000 | [5 empty] | 7 | Snap-In Aluminum Electrolytic Capacitors | 0 | KEMET | 0.25 |  | 1843 | [9 empty] | 1.1 | [19 empty] | 962.4717 | 475.3134 | 382.5026 | 365.6355 | 296.9482 | 4.5 | 2.5 | 1.3222 | 1.025 | 0.825 | 0.35 | 0.8 | 1.0021 | 1.04 | 1.4189 | 7 | 8.0952 | 8.2857 | 8.4762 | 8.6667
ELX227M500AS5AA | 500 | 550 | 220 | cylindrical | 0 |  |  |  | 30 | 45 | 1.0436 | 105 | 5000 | [5 empty] | 7 | Snap-In Aluminum Electrolytic Capacitors | 0 | KEMET | 0.25 |  | 1508 | [9 empty] | 1.33 | [19 empty] | 962.4717 | 475.3134 | 382.5026 | 365.6355 | 296.9482 | 4.5 | 2.5 | 1.3222 | 1.025 | 0.825 | 0.35 | 0.8 | 1.0021 | 1.04 | 1.4189 | 7 | 8.0952 | 8.2857 | 8.4762 | 8.6667
ELX227M500AT3AA | 500 | 550 | 220 | cylindrical | 0 |  |  |  | 35 | 35 | 1.0436 | 105 | 5000 | [5 empty] | 7 | Snap-In Aluminum Electrolytic Capacitors | 0 | KEMET | 0.25 |  | 1508 | [9 empty] | 1.23 | [19 empty] | 962.4717 | 475.3134 | 382.5026 | 365.6355 | 296.9482 | 4.5 | 2.5 | 1.3222 | 1.025 | 0.825 | 0.35 | 0.8 | 1.0021 | 1.04 | 1.4189 | 7 | 8.0952 | 8.2857 | 8.4762 | 8.6667
ELX277M500AS6AA | 500 | 550 | 270 | cylindrical | 0 |  |  |  | 30 | 50 | 1.1561 | 105 | 5000 | [5 empty] | 7 | Snap-In Aluminum Electrolytic Capacitors | 0 | KEMET | 0.25 |  | 1229 | [9 empty] | 1.5 | [19 empty] | 962.4717 | 475.3134 | 382.5026 | 365.6355 | 296.9482 | 4.5 | 2.5 | 1.3222 | 1.025 | 0.825 | 0.35 | 0.8 | 1.0021 | 1.04 | 1.4189 | 7 | 8.0952 | 8.2857 | 8.4762 | 8.6667
ELX277M500AT4AA | 500 | 550 | 270 | cylindrical | 0 |  |  |  | 35 | 40 | 1.1561 | 105 | 5000 | [5 empty] | 7 | Snap-In Aluminum Electrolytic Capacitors | 0 | KEMET | 0.25 |  | 1229 | [9 empty] | 1.42 | [19 empty] | 962.4717 | 475.3134 | 382.5026 | 365.6355 | 296.9482 | 4.5 | 2.5 | 1.3222 | 1.025 | 0.825 | 0.35 | 0.8 | 1.0021 | 1.04 | 1.4189 | 7 | 8.0952 | 8.2857 | 8.4762 | 8.6667
ELX337M500AT5AA | 500 | 550 | 330 | cylindrical | 0 |  |  |  | 35 | 45 | 1.2781 | 105 | 5000 | [5 empty] | 7 | Snap-In Aluminum Electrolytic Capacitors | 0 | KEMET | 0.25 |  | 1005 | [9 empty] | 1.6 | [19 empty] | 962.4717 | 475.3134 | 382.5026 | 365.6355 | 296.9482 | 4.5 | 2.5 | 1.3222 | 1.025 | 0.825 | 0.35 | 0.8 | 1.0021 | 1.04 | 1.4189 | 7 | 8.0952 | 8.2857 | 8.4762 | 8.6667
ELX397M500AT6AA | 500 | 550 | 390 | cylindrical | 0 |  |  |  | 35 | 50 | 1.3894 | 105 | 5000 | [5 empty] | 7 | Snap-In Aluminum Electrolytic Capacitors | 0 | KEMET | 0.25 |  | 851 | [9 empty] | 1.78 | [19 empty] | 962.4717 | 475.3134 | 382.5026 | 365.6355 | 296.9482 | 4.5 | 2.5 | 1.3222 | 1.025 | 0.825 | 0.35 | 0.8 | 1.0021 | 1.04 | 1.4189 | 7 | 8.0952 | 8.2857 | 8.4762 | 8.6667
ELX477M500AT8AA | 500 | 550 | 470 | cylindrical | 0 |  |  |  | 35 | 60 | 1.5253 | 105 | 5000 | [5 empty] | 7 | Snap-In Aluminum Electrolytic Capacitors | 0 | KEMET | 0.25 |  | 706 | [9 empty] | 2.03 | [19 empty] | 962.4717 | 475.3134 | 382.5026 | 365.6355 | 296.9482 | 4.5 | 2.5 | 1.3222 | 1.025 | 0.825 | 0.35 | 0.8 | 1.0021 | 1.04 | 1.4189 | 7 | 8.0952 | 8.2857 | 8.4762 | 8.6667
ELX187M550AS5(1) | 550 | 600 | 180 | cylindrical | 0 |  |  |  | 30 | 45 | 1.98 | 105 | 5000 | [5 empty] | 7 | Snap-In Aluminum Electrolytic Capacitors | 0 | KEMET | 0.25 |  | 1800 | [9 empty] | 1.23 | [19 empty] | 962.4717 | 475.3134 | 382.5026 | 365.6355 | 296.9482 | 4.5 | 2.5 | 1.3222 | 1.025 | 0.825 | 0.35 | 0.8 | 1.0021 | 1.04 | 1.4189 | 7 | 8.0952 | 8.2857 | 8.4762 | 8.6667
ELX187M550AT3(1) | 550 | 600 | 180 | cylindrical | 0 |  |  |  | 35 | 35 | 1.98 | 105 | 5000 | [5 empty] | 7 | Snap-In Aluminum Electrolytic Capacitors | 0 | KEMET | 0.25 |  | 1842 | [9 empty] | 1.21 | [19 empty] | 962.4717 | 475.3134 | 382.5026 | 365.6355 | 296.9482 | 4.5 | 2.5 | 1.3222 | 1.025 | 0.825 | 0.35 | 0.8 | 1.0021 | 1.04 | 1.4189 | 7 | 8.0952 | 8.2857 | 8.4762 | 8.6667
ELX227M550AS6(1) | 550 | 600 | 220 | cylindrical | 0 |  |  |  | 30 | 50 | 2.42 | 105 | 5000 | [5 empty] | 7 | Snap-In Aluminum Electrolytic Capacitors | 0 | KEMET | 0.25 |  | 1507 | [9 empty] | 1.42 | [19 empty] | 962.4717 | 475.3134 | 382.5026 | 365.6355 | 296.9482 | 4.5 | 2.5 | 1.3222 | 1.025 | 0.825 | 0.35 | 0.8 | 1.0021 | 1.04 | 1.4189 | 7 | 8.0952 | 8.2857 | 8.4762 | 8.6667
ELX227M550AT4(1) | 550 | 600 | 220 | cylindrical | 0 |  |  |  | 35 | 40 | 2.42 | 105 | 5000 | [5 empty] | 7 | Snap-In Aluminum Electrolytic Capacitors | 0 | KEMET | 0.25 |  | 1507 | [9 empty] | 1.41 | [19 empty] | 962.4717 | 475.3134 | 382.5026 | 365.6355 | 296.9482 | 4.5 | 2.5 | 1.3222 | 1.025 | 0.825 | 0.35 | 0.8 | 1.0021 | 1.04 | 1.4189 | 7 | 8.0952 | 8.2857 | 8.4762 | 8.6667
ELX277M550AT5(1) | 550 | 600 | 270 | cylindrical | 0 |  |  |  | 35 | 45 | 2.97 | 105 | 5000 | [5 empty] | 7 | Snap-In Aluminum Electrolytic Capacitors | 0 | KEMET | 0.25 |  | 1228 | [9 empty] | 1.56 | [19 empty] | 962.4717 | 475.3134 | 382.5026 | 365.6355 | 296.9482 | 4.5 | 2.5 | 1.3222 | 1.025 | 0.825 | 0.35 | 0.8 | 1.0021 | 1.04 | 1.4189 | 7 | 8.0952 | 8.2857 | 8.4762 | 8.6667
ELX337M550AT6(1) | 550 | 600 | 330 | cylindrical | 0 |  |  |  | 35 | 50 | 3.63 | 105 | 5000 | [5 empty] | 7 | Snap-In Aluminum Electrolytic Capacitors | 0 | KEMET | 0.25 |  | 1005 | [9 empty] | 1.81 | [19 empty] | 962.4717 | 475.3134 | 382.5026 | 365.6355 | 296.9482 | 4.5 | 2.5 | 1.3222 | 1.025 | 0.825 | 0.35 | 0.8 | 1.0021 | 1.04 | 1.4189 | 7 | 8.0952 | 8.2857 | 8.4762 | 8.6667
ELX397M550AT8(1) | 550 | 600 | 390 | cylindrical | 0 |  |  |  | 35 | 60 | 4.29 | 105 | 5000 | [5 empty] | 7 | Snap-In Aluminum Electrolytic Capacitors | 0 | KEMET | 0.25 |  | 850 | [9 empty] | 2.12 | [19 empty] | 962.4717 | 475.3134 | 382.5026 | 365.6355 | 296.9482 | 4.5 | 2.5 | 1.3222 | 1.025 | 0.825 | 0.35 | 0.8 | 1.0021 | 1.04 | 1.4189 | 7 | 8.0952 | 8.2857 | 8.4762 | 8.6667
ELX477M550AT9(1) | 550 | 600 | 470 | cylindrical | 0 |  |  |  | 35 | 65 | 5.17 | 105 | 5000 | [5 empty] | 7 | Snap-In Aluminum Electrolytic Capacitors | 0 | KEMET | 0.25 |  | 705 | [9 empty] | 2.25 | [19 empty] | 962.4717 | 475.3134 | 382.5026 | 365.6355 | 296.9482 | 4.5 | 2.5 | 1.3222 | 1.025 | 0.825 | 0.35 | 0.8 | 1.0021 | 1.04 | 1.4189 | 7 | 8.0952 | 8.2857 | 8.4762 | 8.6667
PEG124EF4100Q(1) | 10 |  | 1000 | cylindrical | 0 |  |  |  | 16 | 29 |  | 125 | 2000 |  |  |  |  | 10 | 1 | Axial Aluminum Electrolytic Capacitors | 0 | KEMET |  | 200 |  |  | 140 | [6 empty] | 1.035 |  |  | 4.6 |  |  |  |  | 1.7 | [12 empty] | 962.4717 | 475.3134 | 382.5026 | 365.6355 | 296.9482 | 4.5 | 2.5 | 1.3222 | 1.025 | 0.825 | 0.35 | 0.8 | 1.0021 | 1.04 | 1.4189 | 7 | 8.0952 | 8.2857 | 8.4762 | 8.6667
PEG124EG4150Q(1) | 10 |  | 1500 | cylindrical | 0 |  |  |  | 16 | 37 |  | 125 | 2000 |  |  |  |  | 12 | 1 | Axial Aluminum Electrolytic Capacitors | 0 | KEMET |  | 140 |  |  | 100 | [6 empty] | 1.276 |  |  | 5.6 |  |  |  |  | 2.1 | [12 empty] | 962.4717 | 475.3134 | 382.5026 | 365.6355 | 296.9482 | 4.5 | 2.5 | 1.3222 | 1.025 | 0.825 | 0.35 | 0.8 | 1.0021 | 1.04 | 1.4189 | 7 | 8.0952 | 8.2857 | 8.4762 | 8.6667
PEG124EJ4220Q(1) | 10 |  | 2200 | cylindrical | 0 |  |  |  | 20 | 37 |  | 125 | 2000 |  |  |  |  | 15 | 1 | Axial Aluminum Electrolytic Capacitors | 0 | KEMET |  | 90 |  |  | 60 | [6 empty] | 1.804 |  |  | 8 |  |  |  |  | 2.9 | [12 empty] | 962.4717 | 475.3134 | 382.5026 | 365.6355 | 296.9482 | 4.5 | 2.5 | 1.3222 | 1.025 | 0.825 | 0.35 | 0.8 | 1.0021 | 1.04 | 1.4189 | 7 | 8.0952 | 8.2857 | 8.4762 | 8.6667
PEG124EL4330Q(1) | 10 |  | 3300 | cylindrical | 0 |  |  |  | 20 | 46 |  | 125 | 2000 |  |  |  |  | 17 | 1 | Axial Aluminum Electrolytic Capacitors | 0 | KEMET |  | 70 |  |  | 50 | [6 empty] | 2.088 |  |  | 8.8 |  |  |  |  | 3.2 | [12 empty] | 962.4717 | 475.3134 | 382.5026 | 365.6355 | 296.9482 | 4.5 | 2.5 | 1.3222 | 1.025 | 0.825 | 0.35 | 0.8 | 1.0021 | 1.04 | 1.4189 | 7 | 8.0952 | 8.2857 | 8.4762 | 8.6667
PEG124GA2680Q(1) | 16 |  | 68 | cylindrical | 0 |  |  |  | 10 | 20 |  | 125 | 2000 |  |  |  |  | 5 | 1 | Axial Aluminum Electrolytic Capacitors | 0 | KEMET |  | 2400 |  |  | 1600 | [6 empty] | 0.13 |  |  | 0.95 |  |  |  |  | 0.36 | [12 empty] | 962.4717 | 475.3134 | 382.5026 | 365.6355 | 296.9482 | 4.5 | 2.5 | 1.3222 | 1.025 | 0.825 | 0.35 | 0.8 | 1.0021 | 1.04 | 1.4189 | 7 | 8.0952 | 8.2857 | 8.4762 | 8.6667
PEG124GA3100Q(1) | 16 |  | 100 | cylindrical | 0 |  |  |  | 10 | 20 |  | 125 | 2000 |  |  |  |  | 5 | 1 | Axial Aluminum Electrolytic Capacitors | 0 | KEMET |  | 1700 |  |  | 1100 | [6 empty] | 0.191 |  |  | 1.2 |  |  |  |  | 0.45 | [12 empty] | 962.4717 | 475.3134 | 382.5026 | 365.6355 | 296.9482 | 4.5 | 2.5 | 1.3222 | 1.025 | 0.825 | 0.35 | 0.8 | 1.0021 | 1.04 | 1.4189 | 7 | 8.0952 | 8.2857 | 8.4762 | 8.6667
PEG124GB3150Q(1) | 16 |  | 150 | cylindrical | 0 |  |  |  | 10 | 29 |  | 125 | 2000 |  |  |  |  | 5 | 1 | Axial Aluminum Electrolytic Capacitors | 0 | KEMET |  | 1100 |  |  | 710 | [6 empty] | 0.287 |  |  | 1.5 |  |  |  |  | 0.61 | [12 empty] | 962.4717 | 475.3134 | 382.5026 | 365.6355 | 296.9482 | 4.5 | 2.5 | 1.3222 | 1.025 | 0.825 | 0.35 | 0.8 | 1.0021 | 1.04 | 1.4189 | 7 | 8.0952 | 8.2857 | 8.4762 | 8.6667
PEG124GB3220Q(1) | 16 |  | 220 | cylindrical | 0 |  |  |  | 10 | 29 |  | 125 | 2000 |  |  |  |  | 5 | 1 | Axial Aluminum Electrolytic Capacitors | 0 | KEMET |  | 800 |  |  | 540 | [6 empty] | 0.315 |  |  | 1.5 |  |  |  |  | 0.7 | [12 empty] | 962.4717 | 475.3134 | 382.5026 | 365.6355 | 296.9482 | 4.5 | 2.5 | 1.3222 | 1.025 | 0.825 | 0.35 | 0.8 | 1.0021 | 1.04 | 1.4189 | 7 | 8.0952 | 8.2857 | 8.4762 | 8.6667
PEG124GC322AQ(1) | 16 |  | 220 | cylindrical | 0 |  |  |  | 13 | 20 |  | 125 | 2000 |  |  |  |  | 6 | 1 | Axial Aluminum Electrolytic Capacitors | 0 | KEMET |  | 390 |  |  | 140 | [6 empty] | 0.422 |  |  | 3.9 |  |  |  |  | 1.4 | [12 empty] | 962.4717 | 475.3134 | 382.5026 | 365.6355 | 296.9482 | 4.5 | 2.5 | 1.3222 | 1.025 | 0.825 | 0.35 | 0.8 | 1.0021 | 1.04 | 1.4189 | 7 | 8.0952 | 8.2857 | 8.4762 | 8.6667
PEG124GD3330Q(1) | 16 |  | 330 | cylindrical | 0 |  |  |  | 13 | 29 |  | 125 | 2000 |  |  |  |  | 8 | 1 | Axial Aluminum Electrolytic Capacitors | 0 | KEMET |  | 500 |  |  | 330 | [6 empty] | 0.515 |  |  | 2.6 |  |  |  |  | 1.1 | [12 empty] | 962.4717 | 475.3134 | 382.5026 | 365.6355 | 296.9482 | 4.5 | 2.5 | 1.3222 | 1.025 | 0.825 | 0.35 | 0.8 | 1.0021 | 1.04 | 1.4189 | 7 | 8.0952 | 8.2857 | 8.4762 | 8.6667
PEG124GC347AQ(1) | 16 |  | 470 | cylindrical | 0 |  |  |  | 13 | 20 |  | 125 | 2000 |  |  |  |  | 6 | 1 | Axial Aluminum Electrolytic Capacitors | 0 | KEMET |  | 250 |  |  | 120 | [6 empty] | 0.645 |  |  | 3.9 |  |  |  |  | 1.5 | [12 empty] | 962.4717 | 475.3134 | 382.5026 | 365.6355 | 296.9482 | 4.5 | 2.5 | 1.3222 | 1.025 | 0.825 | 0.35 | 0.8 | 1.0021 | 1.04 | 1.4189 | 7 | 8.0952 | 8.2857 | 8.4762 | 8.6667
PEG124GD3470Q(1) | 16 |  | 470 | cylindrical | 0 |  |  |  | 13 | 29 |  | 125 | 2000 |  |  |  |  | 8 | 1 | Axial Aluminum Electrolytic Capacitors | 0 | KEMET |  | 370 |  |  | 250 | [6 empty] | 0.632 |  |  | 3.1 |  |  |  |  | 1.1 | [12 empty] | 962.4717 | 475.3134 | 382.5026 | 365.6355 | 296.9482 | 4.5 | 2.5 | 1.3222 | 1.025 | 0.825 | 0.35 | 0.8 | 1.0021 | 1.04 | 1.4189 | 7 | 8.0952 | 8.2857 | 8.4762 | 8.6667
PEG124GE3680Q(1) | 16 |  | 680 | cylindrical | 0 |  |  |  | 13 | 37 |  | 125 | 2000 |  |  |  |  | 10 | 1 | Axial Aluminum Electrolytic Capacitors | 0 | KEMET |  | 200 |  |  | 120 | [6 empty] | 0.851 |  |  | 4.6 |  |  |  |  | 1.7 | [12 empty] | 962.4717 | 475.3134 | 382.5026 | 365.6355 | 296.9482 | 4.5 | 2.5 | 1.3222 | 1.025 | 0.825 | 0.35 | 0.8 | 1.0021 | 1.04 | 1.4189 | 7 | 8.0952 | 8.2857 | 8.4762 | 8.6667
PEG124GF3680Q(1) | 16 |  | 680 | cylindrical | 0 |  |  |  | 16 | 29 |  | 125 | 2000 |  |  |  |  | 10 | 1 | Axial Aluminum Electrolytic Capacitors | 0 | KEMET |  | 260 |  |  | 180 | [6 empty] | 0.85 |  |  | 4 |  |  |  |  | 1.5 | [12 empty] | 962.4717 | 475.3134 | 382.5026 | 365.6355 | 296.9482 | 4.5 | 2.5 | 1.3222 | 1.025 | 0.825 | 0.35 | 0.8 | 1.0021 | 1.04 | 1.4189 | 7 | 8.0952 | 8.2857 | 8.4762 | 8.6667
PEG124GF368AQ(1) | 16 |  | 680 | cylindrical | 0 |  |  |  | 16 | 29 |  | 125 | 2000 |  |  |  |  | 10 | 1 | Axial Aluminum Electrolytic Capacitors | 0 | KEMET |  | 130 |  |  | 50 | [6 empty] | 1.005 |  |  | 7.6 |  |  |  |  | 2.7 | [12 empty] | 962.4717 | 475.3134 | 382.5026 | 365.6355 | 296.9482 | 4.5 | 2.5 | 1.3222 | 1.025 | 0.825 | 0.35 | 0.8 | 1.0021 | 1.04 | 1.4189 | 7 | 8.0952 | 8.2857 | 8.4762 | 8.6667
PEG124GF410AQ(1) | 16 |  | 1000 | cylindrical | 0 |  |  |  | 16 | 29 |  | 125 | 2000 |  |  |  |  | 10 | 1 | Axial Aluminum Electrolytic Capacitors | 0 | KEMET |  | 110 |  |  | 50 | [6 empty] | 1.166 |  |  | 7.6 |  |  |  |  | 2.8 | [12 empty] | 962.4717 | 475.3134 | 382.5026 | 365.6355 | 296.9482 | 4.5 | 2.5 | 1.3222 | 1.025 | 0.825 | 0.35 | 0.8 | 1.0021 | 1.04 | 1.4189 | 7 | 8.0952 | 8.2857 | 8.4762 | 8.6667
PEG124GG4100Q(1) | 16 |  | 1000 | cylindrical | 0 |  |  |  | 16 | 37 |  | 125 | 2000 |  |  |  |  | 12 | 1 | Axial Aluminum Electrolytic Capacitors | 0 | KEMET |  | 190 |  |  | 130 | [6 empty] | 1.031 |  |  | 4.8 |  |  |  |  | 1.8 | [12 empty] | 962.4717 | 475.3134 | 382.5026 | 365.6355 | 296.9482 | 4.5 | 2.5 | 1.3222 | 1.025 | 0.825 | 0.35 | 0.8 | 1.0021 | 1.04 | 1.4189 | 7 | 8.0952 | 8.2857 | 8.4762 | 8.6667
PEG124GG415AQ(1) | 16 |  | 1500 | cylindrical | 0 |  |  |  | 16 | 37 |  | 125 | 2000 |  |  |  |  | 12 | 1 | Axial Aluminum Electrolytic Capacitors | 0 | KEMET |  | 70 |  |  | 40 | [6 empty] | 1.49 |  |  | 9.3 |  |  |  |  | 3.4 | [12 empty] | 962.4717 | 475.3134 | 382.5026 | 365.6355 | 296.9482 | 4.5 | 2.5 | 1.3222 | 1.025 | 0.825 | 0.35 | 0.8 | 1.0021 | 1.04 | 1.4189 | 7 | 8.0952 | 8.2857 | 8.4762 | 8.6667
PEG124GJ4150Q(1) | 16 |  | 1500 | cylindrical | 0 |  |  |  | 20 | 37 |  | 125 | 2000 |  |  |  |  | 15 | 1 | Axial Aluminum Electrolytic Capacitors | 0 | KEMET |  | 140 |  |  | 100 | [6 empty] | 1.372 |  |  | 6 |  |  |  |  | 2.2 | [12 empty] | 962.4717 | 475.3134 | 382.5026 | 365.6355 | 296.9482 | 4.5 | 2.5 | 1.3222 | 1.025 | 0.825 | 0.35 | 0.8 | 1.0021 | 1.04 | 1.4189 | 7 | 8.0952 | 8.2857 | 8.4762 | 8.6667
PEG124GG422AQ(1) | 16 |  | 2200 | cylindrical | 0 |  |  |  | 16 | 37 |  | 125 | 2000 |  |  |  |  | 12 | 1 | Axial Aluminum Electrolytic Capacitors | 0 | KEMET |  | 60 |  |  | 40 | [6 empty] | 1.72 |  |  | 9.3 |  |  |  |  | 3.4 | [12 empty] | 962.4717 | 475.3134 | 382.5026 | 365.6355 | 296.9482 | 4.5 | 2.5 | 1.3222 | 1.025 | 0.825 | 0.35 | 0.8 | 1.0021 | 1.04 | 1.4189 | 7 | 8.0952 | 8.2857 | 8.4762 | 8.6667
PEG124GL4220Q(1) | 16 |  | 2200 | cylindrical | 0 |  |  |  | 20 | 46 |  | 125 | 2000 |  |  |  |  | 17 | 1 | Axial Aluminum Electrolytic Capacitors | 0 | KEMET |  | 90 |  |  | 60 | [6 empty] | 1.782 |  |  | 8 |  |  |  |  | 2.9 | [12 empty] | 962.4717 | 475.3134 | 382.5026 | 365.6355 | 296.9482 | 4.5 | 2.5 | 1.3222 | 1.025 | 0.825 | 0.35 | 0.8 | 1.0021 | 1.04 | 1.4189 | 7 | 8.0952 | 8.2857 | 8.4762 | 8.6667
PEG124GJ433AQ(1) | 16 |  | 3300 | cylindrical | 0 |  |  |  | 20 | 37 |  | 125 | 2000 |  |  |  |  | 15 | 1 | Axial Aluminum Electrolytic Capacitors | 0 | KEMET |  | 40 |  |  | 20 | [6 empty] | 2.251 |  |  | 11.8 |  |  |  |  | 4.1 | [12 empty] | 962.4717 | 475.3134 | 382.5026 | 365.6355 | 296.9482 | 4.5 | 2.5 | 1.3222 | 1.025 | 0.825 | 0.35 | 0.8 | 1.0021 | 1.04 | 1.4189 | 7 | 8.0952 | 8.2857 | 8.4762 | 8.6667
PEG124GJ447AQ(1) | 16 |  | 4700 | cylindrical | 0 |  |  |  | 20 | 37 |  | 125 | 2000 |  |  |  |  | 15 | 1 | Axial Aluminum Electrolytic Capacitors | 0 | KEMET |  | 40 |  |  | 20 | [6 empty] | 2.685 |  |  | 12.7 |  |  |  |  | 5 | [12 empty] | 962.4717 | 475.3134 | 382.5026 | 365.6355 | 296.9482 | 4.5 | 2.5 | 1.3222 | 1.025 | 0.825 | 0.35 | 0.8 | 1.0021 | 1.04 | 1.4189 | 7 | 8.0952 | 8.2857 | 8.4762 | 8.6667
PEG124HA2470Q(1) | 25 |  | 47 | cylindrical | 0 |  |  |  | 10 | 20 |  | 125 | 2000 |  |  |  |  | 5 | 1 | Axial Aluminum Electrolytic Capacitors | 0 | KEMET |  | 2400 |  |  | 1300 | [6 empty] | 0.141 |  |  | 1.1 |  |  |  |  | 0.44 | [12 empty] | 962.4717 | 475.3134 | 382.5026 | 365.6355 | 296.9482 | 4.5 | 2.5 | 1.3222 | 1.025 | 0.825 | 0.35 | 0.8 | 1.0021 | 1.04 | 1.4189 | 7 | 8.0952 | 8.2857 | 8.4762 | 8.6667
PEG124HB3100Q(1) | 25 |  | 100 | cylindrical | 0 |  |  |  | 10 | 29 |  | 125 | 2000 |  |  |  |  | 6 | 1 | Axial Aluminum Electrolytic Capacitors | 0 | KEMET |  | 1200 |  |  | 670 | [6 empty] | 0.255 |  |  | 1.5 |  |  |  |  | 0.56 | [12 empty] | 962.4717 | 475.3134 | 382.5026 | 365.6355 | 296.9482 | 4.5 | 2.5 | 1.3222 | 1.025 | 0.825 | 0.35 | 0.8 | 1.0021 | 1.04 | 1.4189 | 7 | 8.0952 | 8.2857 | 8.4762 | 8.6667
PEG124HC322AQ(1) | 25 |  | 220 | cylindrical | 0 |  |  |  | 13 | 20 |  | 125 | 2000 |  |  |  |  | 6 | 1 | Axial Aluminum Electrolytic Capacitors | 0 | KEMET |  | 460 |  |  | 200 | [6 empty] | 0.452 |  |  | 3.1 |  |  |  |  | 1.2 | [12 empty] | 962.4717 | 475.3134 | 382.5026 | 365.6355 | 296.9482 | 4.5 | 2.5 | 1.3222 | 1.025 | 0.825 | 0.35 | 0.8 | 1.0021 | 1.04 | 1.4189 | 7 | 8.0952 | 8.2857 | 8.4762 | 8.6667
PEG124HD3220Q(1) | 25 |  | 220 | cylindrical | 0 |  |  |  | 13 | 29 |  | 125 | 2000 |  |  |  |  | 8 | 1 | Axial Aluminum Electrolytic Capacitors | 0 | KEMET |  | 590 |  |  | 320 | [6 empty] | 0.448 |  |  | 2.6 |  |  |  |  | 0.96 | [12 empty] | 962.4717 | 475.3134 | 382.5026 | 365.6355 | 296.9482 | 4.5 | 2.5 | 1.3222 | 1.025 | 0.825 | 0.35 | 0.8 | 1.0021 | 1.04 | 1.4189 | 7 | 8.0952 | 8.2857 | 8.4762 | 8.6667
PEG124HC333AQ(1) | 25 |  | 330 | cylindrical | 0 |  |  |  | 13 | 20 |  | 125 | 2000 |  |  |  |  | 6 | 1 | Axial Aluminum Electrolytic Capacitors | 0 | KEMET |  | 370 |  |  | 200 | [6 empty] | 0.525 |  |  | 3.1 |  |  |  |  | 1.2 | [12 empty] | 962.4717 | 475.3134 | 382.5026 | 365.6355 | 296.9482 | 4.5 | 2.5 | 1.3222 | 1.025 | 0.825 | 0.35 | 0.8 | 1.0021 | 1.04 | 1.4189 | 7 | 8.0952 | 8.2857 | 8.4762 | 8.6667
PEG124HE3330Q(1) | 25 |  | 330 | cylindrical | 0 |  |  |  | 13 | 37 |  | 125 | 2000 |  |  |  |  | 10 | 1 | Axial Aluminum Electrolytic Capacitors | 0 | KEMET |  | 360 |  |  | 200 | [6 empty] | 0.57 |  |  | 3.4 |  |  |  |  | 1.2 | [12 empty] | 962.4717 | 475.3134 | 382.5026 | 365.6355 | 296.9482 | 4.5 | 2.5 | 1.3222 | 1.025 | 0.825 | 0.35 | 0.8 | 1.0021 | 1.04 | 1.4189 | 7 | 8.0952 | 8.2857 | 8.4762 | 8.6667
PEG124HF3470Q(1) | 25 |  | 470 | cylindrical | 0 |  |  |  | 16 | 29 |  | 125 | 2000 |  |  |  |  | 10 | 1 | Axial Aluminum Electrolytic Capacitors | 0 | KEMET |  | 250 |  |  | 140 | [6 empty] | 0.806 |  |  | 4.7 |  |  |  |  | 1.7 | [12 empty] | 962.4717 | 475.3134 | 382.5026 | 365.6355 | 296.9482 | 4.5 | 2.5 | 1.3222 | 1.025 | 0.825 | 0.35 | 0.8 | 1.0021 | 1.04 | 1.4189 | 7 | 8.0952 | 8.2857 | 8.4762 | 8.6667
PEG124HF347AQ(1) | 25 |  | 470 | cylindrical | 0 |  |  |  | 16 | 29 |  | 125 | 2000 |  |  |  |  | 10 | 1 | Axial Aluminum Electrolytic Capacitors | 0 | KEMET |  | 200 |  |  | 80 | [6 empty] | 0.827 |  |  | 6.1 |  |  |  |  | 2.1 | [12 empty] | 962.4717 | 475.3134 | 382.5026 | 365.6355 | 296.9482 | 4.5 | 2.5 | 1.3222 | 1.025 | 0.825 | 0.35 | 0.8 | 1.0021 | 1.04 | 1.4189 | 7 | 8.0952 | 8.2857 | 8.4762 | 8.6667
PEG124HF368AQ(1) | 25 |  | 680 | cylindrical | 0 |  |  |  | 16 | 29 |  | 125 | 2000 |  |  |  |  | 10 | 1 | Axial Aluminum Electrolytic Capacitors | 0 | KEMET |  | 170 |  |  | 80 | [6 empty] | 0.946 |  |  | 6 |  |  |  |  | 2.1 | [12 empty] | 962.4717 | 475.3134 | 382.5026 | 365.6355 | 296.9482 | 4.5 | 2.5 | 1.3222 | 1.025 | 0.825 | 0.35 | 0.8 | 1.0021 | 1.04 | 1.4189 | 7 | 8.0952 | 8.2857 | 8.4762 | 8.6667
PEG124HG3680Q(1) | 25 |  | 680 | cylindrical | 0 |  |  |  | 16 | 37 |  | 125 | 2000 |  |  |  |  | 12 | 1 | Axial Aluminum Electrolytic Capacitors | 0 | KEMET |  | 190 |  |  | 110 | [6 empty] | 0.96 |  |  | 5.3 |  |  |  |  | 1.9 | [12 empty] | 962.4717 | 475.3134 | 382.5026 | 365.6355 | 296.9482 | 4.5 | 2.5 | 1.3222 | 1.025 | 0.825 | 0.35 | 0.8 | 1.0021 | 1.04 | 1.4189 | 7 | 8.0952 | 8.2857 | 8.4762 | 8.6667
PEG124HG410AQ(1) | 25 |  | 1000 | cylindrical | 0 |  |  |  | 16 | 37 |  | 125 | 2000 |  |  |  |  | 12 | 1 | Axial Aluminum Electrolytic Capacitors | 0 | KEMET |  | 110 |  |  | 50 | [6 empty] | 1.248 |  |  | 7.8 |  |  |  |  | 2.8 | [12 empty] | 962.4717 | 475.3134 | 382.5026 | 365.6355 | 296.9482 | 4.5 | 2.5 | 1.3222 | 1.025 | 0.825 | 0.35 | 0.8 | 1.0021 | 1.04 | 1.4189 | 7 | 8.0952 | 8.2857 | 8.4762 | 8.6667
PEG124HJ4100Q(1) | 25 |  | 1000 | cylindrical | 0 |  |  |  | 20 | 37 |  | 125 | 2000 |  |  |  |  | 15 | 1 | Axial Aluminum Electrolytic Capacitors | 0 | KEMET |  | 120 |  |  | 70 | [6 empty] | 1.323 |  |  | 7.4 |  |  |  |  | 2.6 | [12 empty] | 962.4717 | 475.3134 | 382.5026 | 365.6355 | 296.9482 | 4.5 | 2.5 | 1.3222 | 1.025 | 0.825 | 0.35 | 0.8 | 1.0021 | 1.04 | 1.4189 | 7 | 8.0952 | 8.2857 | 8.4762 | 8.6667
PEG124HG415AQ(1) | 25 |  | 1500 | cylindrical | 0 |  |  |  | 16 | 37 |  | 125 | 2000 |  |  |  |  | 12 | 1 | Axial Aluminum Electrolytic Capacitors | 0 | KEMET |  | 90 |  |  | 60 | [6 empty] | 1.437 |  |  | 7.8 |  |  |  |  | 2.8 | [12 empty] | 962.4717 | 475.3134 | 382.5026 | 365.6355 | 296.9482 | 4.5 | 2.5 | 1.3222 | 1.025 | 0.825 | 0.35 | 0.8 | 1.0021 | 1.04 | 1.4189 | 7 | 8.0952 | 8.2857 | 8.4762 | 8.6667
PEG124HL4150Q(1) | 25 |  | 1500 | cylindrical | 0 |  |  |  | 20 | 46 |  | 125 | 2000 |  |  |  |  | 17 | 1 | Axial Aluminum Electrolytic Capacitors | 0 | KEMET |  | 90 |  |  | 50 | [6 empty] | 1.659 |  |  | 8.9 |  |  |  |  | 3.2 | [12 empty] | 962.4717 | 475.3134 | 382.5026 | 365.6355 | 296.9482 | 4.5 | 2.5 | 1.3222 | 1.025 | 0.825 | 0.35 | 0.8 | 1.0021 | 1.04 | 1.4189 | 7 | 8.0952 | 8.2857 | 8.4762 | 8.6667
PEG124HJ422BQ(1) | 25 |  | 2200 | cylindrical | 0 |  |  |  | 20 | 37 |  | 125 | 2000 |  |  |  |  | 15 | 1 | Axial Aluminum Electrolytic Capacitors | 0 | KEMET |  | 60 |  |  | 40 | [6 empty] | 1.803 |  |  | 9.5 |  |  |  |  | 3.2 | [12 empty] | 962.4717 | 475.3134 | 382.5026 | 365.6355 | 296.9482 | 4.5 | 2.5 | 1.3222 | 1.025 | 0.825 | 0.35 | 0.8 | 1.0021 | 1.04 | 1.4189 | 7 | 8.0952 | 8.2857 | 8.4762 | 8.6667
PEG124HJ433BQ(1) | 25 |  | 3300 | cylindrical | 0 |  |  |  | 20 | 37 |  | 125 | 2000 |  |  |  |  | 15 | 1 | Axial Aluminum Electrolytic Capacitors | 0 | KEMET |  | 60 |  |  | 40 | [6 empty] | 2.067 |  |  | 9.5 |  |  |  |  | 3.3 | [12 empty] | 962.4717 | 475.3134 | 382.5026 | 365.6355 | 296.9482 | 4.5 | 2.5 | 1.3222 | 1.025 | 0.825 | 0.35 | 0.8 | 1.0021 | 1.04 | 1.4189 | 7 | 8.0952 | 8.2857 | 8.4762 | 8.6667
PEG124HL440BM(1) | 25 |  | 4000 | cylindrical | 0 |  |  |  | 20 | 46 |  | 125 | 2000 |  |  |  |  | 17 | 1 | Axial Aluminum Electrolytic Capacitors | 0 | KEMET |  | 40 |  |  | 20 | [6 empty] | 2.454 |  |  | 12.3 |  |  |  |  | 4.2 | [12 empty] | 962.4717 | 475.3134 | 382.5026 | 365.6355 | 296.9482 | 4.5 | 2.5 | 1.3222 | 1.025 | 0.825 | 0.35 | 0.8 | 1.0021 | 1.04 | 1.4189 | 7 | 8.0952 | 8.2857 | 8.4762 | 8.6667
PEG124KA2330Q(1) | 40 |  | 33 | cylindrical | 0 |  |  |  | 10 | 20 |  | 125 | 2000 |  |  |  |  | 5 | 1 | Axial Aluminum Electrolytic Capacitors | 0 | KEMET |  | 2900 |  |  | 1300 | [6 empty] | 0.153 |  |  | 1.1 |  |  |  |  | 0.39 | [12 empty] | 962.4717 | 475.3134 | 382.5026 | 365.6355 | 296.9482 | 4.5 | 2.5 | 1.3222 | 1.025 | 0.825 | 0.35 | 0.8 | 1.0021 | 1.04 | 1.4189 | 7 | 8.0952 | 8.2857 | 8.4762 | 8.6667
PEG124KB2680Q(1) | 40 |  | 68 | cylindrical | 0 |  |  |  | 10 | 29 |  | 125 | 2000 |  |  |  |  | 6 | 1 | Axial Aluminum Electrolytic Capacitors | 0 | KEMET |  | 1400 |  |  | 650 | [6 empty] | 0.221 |  |  | 1.5 |  |  |  |  | 0.56 | [12 empty] | 962.4717 | 475.3134 | 382.5026 | 365.6355 | 296.9482 | 4.5 | 2.5 | 1.3222 | 1.025 | 0.825 | 0.35 | 0.8 | 1.0021 | 1.04 | 1.4189 | 7 | 8.0952 | 8.2857 | 8.4762 | 8.6667
PEG124KC315AQ(1) | 40 |  | 150 | cylindrical | 0 |  |  |  | 13 | 20 |  | 125 | 2000 |  |  |  |  | 6 | 1 | Axial Aluminum Electrolytic Capacitors | 0 | KEMET |  | 580 |  |  | 200 | [6 empty] | 0.381 |  |  | 3.1 |  |  |  |  | 1.2 | [12 empty] | 962.4717 | 475.3134 | 382.5026 | 365.6355 | 296.9482 | 4.5 | 2.5 | 1.3222 | 1.025 | 0.825 | 0.35 | 0.8 | 1.0021 | 1.04 | 1.4189 | 7 | 8.0952 | 8.2857 | 8.4762 | 8.6667
PEG124KD3150Q(1) | 40 |  | 150 | cylindrical | 0 |  |  |  | 13 | 29 |  | 125 | 2000 |  |  |  |  | 8 | 1 | Axial Aluminum Electrolytic Capacitors | 0 | KEMET |  | 620 |  |  | 290 | [6 empty] | 0.416 |  |  | 2.8 |  |  |  |  | 1 | [12 empty] | 962.4717 | 475.3134 | 382.5026 | 365.6355 | 296.9482 | 4.5 | 2.5 | 1.3222 | 1.025 | 0.825 | 0.35 | 0.8 | 1.0021 | 1.04 | 1.4189 | 7 | 8.0952 | 8.2857 | 8.4762 | 8.6667
PEG124KC322AQ(1) | 40 |  | 220 | cylindrical | 0 |  |  |  | 13 | 20 |  | 125 | 2000 |  |  |  |  | 6 | 1 | Axial Aluminum Electrolytic Capacitors | 0 | KEMET |  | 440 |  |  | 200 | [6 empty] | 0.452 |  |  | 3.1 |  |  |  |  | 1.2 | [12 empty] | 962.4717 | 475.3134 | 382.5026 | 365.6355 | 296.9482 | 4.5 | 2.5 | 1.3222 | 1.025 | 0.825 | 0.35 | 0.8 | 1.0021 | 1.04 | 1.4189 | 7 | 8.0952 | 8.2857 | 8.4762 | 8.6667
PEG124KE3220Q(1) | 40 |  | 220 | cylindrical | 0 |  |  |  | 13 | 37 |  | 125 | 2000 |  |  |  |  | 10 | 1 | Axial Aluminum Electrolytic Capacitors | 0 | KEMET |  | 440 |  |  | 190 | [6 empty] | 0.487 |  |  | 3.5 |  |  |  |  | 1.3 | [12 empty] | 962.4717 | 475.3134 | 382.5026 | 365.6355 | 296.9482 | 4.5 | 2.5 | 1.3222 | 1.025 | 0.825 | 0.35 | 0.8 | 1.0021 | 1.04 | 1.4189 | 7 | 8.0952 | 8.2857 | 8.4762 | 8.6667
PEG124KF3220Q(1) | 40 |  | 220 | cylindrical | 0 |  |  |  | 16 | 29 |  | 125 | 2000 |  |  |  |  | 10 | 1 | Axial Aluminum Electrolytic Capacitors | 0 | KEMET |  | 410 |  |  | 190 | [6 empty] | 0.575 |  |  | 3.9 |  |  |  |  | 2 | [12 empty] | 962.4717 | 475.3134 | 382.5026 | 365.6355 | 296.9482 | 4.5 | 2.5 | 1.3222 | 1.025 | 0.825 | 0.35 | 0.8 | 1.0021 | 1.04 | 1.4189 | 7 | 8.0952 | 8.2857 | 8.4762 | 8.6667
PEG124KF333AQ(1) | 40 |  | 330 | cylindrical | 0 |  |  |  | 16 | 29 |  | 125 | 2000 |  |  |  |  | 10 | 1 | Axial Aluminum Electrolytic Capacitors | 0 | KEMET |  | 240 |  |  | 80 | [6 empty] | 0.739 |  |  | 6.1 |  |  |  |  | 2.1 | [12 empty] | 962.4717 | 475.3134 | 382.5026 | 365.6355 | 296.9482 | 4.5 | 2.5 | 1.3222 | 1.025 | 0.825 | 0.35 | 0.8 | 1.0021 | 1.04 | 1.4189 | 7 | 8.0952 | 8.2857 | 8.4762 | 8.6667
PEG124KG3330Q(1) | 40 |  | 330 | cylindrical | 0 |  |  |  | 16 | 37 |  | 125 | 2000 |  |  |  |  | 12 | 1 | Axial Aluminum Electrolytic Capacitors | 0 | KEMET |  | 290 |  |  | 130 | [6 empty] | 0.692 |  |  | 4.8 |  |  |  |  | 1.7 | [12 empty] | 962.4717 | 475.3134 | 382.5026 | 365.6355 | 296.9482 | 4.5 | 2.5 | 1.3222 | 1.025 | 0.825 | 0.35 | 0.8 | 1.0021 | 1.04 | 1.4189 | 7 | 8.0952 | 8.2857 | 8.4762 | 8.6667
PEG124KF347CQ(1) | 40 |  | 470 | cylindrical | 0 |  |  |  | 16 | 29 |  | 125 | 2000 |  |  |  |  | 10 | 1 | Axial Aluminum Electrolytic Capacitors | 0 | KEMET |  | 200 |  |  | 80 | [6 empty] | 0.827 |  |  | 6.1 |  |  |  |  | 2.1 | [12 empty] | 962.4717 | 475.3134 | 382.5026 | 365.6355 | 296.9482 | 4.5 | 2.5 | 1.3222 | 1.025 | 0.825 | 0.35 | 0.8 | 1.0021 | 1.04 | 1.4189 | 7 | 8.0952 | 8.2857 | 8.4762 | 8.6667
PEG124KJ3470Q(1) | 40 |  | 470 | cylindrical | 0 |  |  |  | 20 | 37 |  | 125 | 2000 |  |  |  |  | 15 | 1 | Axial Aluminum Electrolytic Capacitors | 0 | KEMET |  | 220 |  |  | 100 | [6 empty] | 0.898 |  |  | 6 |  |  |  |  | 2.1 | [12 empty] | 962.4717 | 475.3134 | 382.5026 | 365.6355 | 296.9482 | 4.5 | 2.5 | 1.3222 | 1.025 | 0.825 | 0.35 | 0.8 | 1.0021 | 1.04 | 1.4189 | 7 | 8.0952 | 8.2857 | 8.4762 | 8.6667
PEG124KG368AQ(1) | 40 |  | 680 | cylindrical | 0 |  |  |  | 16 | 37 |  | 125 | 2000 |  |  |  |  | 12 | 1 | Axial Aluminum Electrolytic Capacitors | 0 | KEMET |  | 130 |  |  | 50 | [6 empty] | 1.048 |  |  | 7.7 |  |  |  |  | 2.7 | [12 empty] | 962.4717 | 475.3134 | 382.5026 | 365.6355 | 296.9482 | 4.5 | 2.5 | 1.3222 | 1.025 | 0.825 | 0.35 | 0.8 | 1.0021 | 1.04 | 1.4189 | 7 | 8.0952 | 8.2857 | 8.4762 | 8.6667
PEG124KJ3680Q(1) | 40 |  | 680 | cylindrical | 0 |  |  |  | 20 | 37 |  | 125 | 2000 |  |  |  |  | 15 | 1 | Axial Aluminum Electrolytic Capacitors | 0 | KEMET |  | 150 |  |  | 70 | [6 empty] | 1.132 |  |  | 7.3 |  |  |  |  | 2.6 | [12 empty] | 962.4717 | 475.3134 | 382.5026 | 365.6355 | 296.9482 | 4.5 | 2.5 | 1.3222 | 1.025 | 0.825 | 0.35 | 0.8 | 1.0021 | 1.04 | 1.4189 | 7 | 8.0952 | 8.2857 | 8.4762 | 8.6667
PEG124KG410AQ(1) | 40 |  | 1000 | cylindrical | 0 |  |  |  | 16 | 37 |  | 125 | 2000 |  |  |  |  | 12 | 1 | Axial Aluminum Electrolytic Capacitors | 0 | KEMET |  | 110 |  |  | 50 | [6 empty] | 1.242 |  |  | 7.8 |  |  |  |  | 2.8 | [12 empty] | 962.4717 | 475.3134 | 382.5026 | 365.6355 | 296.9482 | 4.5 | 2.5 | 1.3222 | 1.025 | 0.825 | 0.35 | 0.8 | 1.0021 | 1.04 | 1.4189 | 7 | 8.0952 | 8.2857 | 8.4762 | 8.6667
PEG124KL4100Q(1) | 40 |  | 1000 | cylindrical | 0 |  |  |  | 20 | 46 |  | 125 | 2000 |  |  |  |  | 17 | 1 | Axial Aluminum Electrolytic Capacitors | 0 | KEMET |  | 100 |  |  | 50 | [6 empty] | 1.414 |  |  | 8.8 |  |  |  |  | 3.2 | [12 empty] | 962.4717 | 475.3134 | 382.5026 | 365.6355 | 296.9482 | 4.5 | 2.5 | 1.3222 | 1.025 | 0.825 | 0.35 | 0.8 | 1.0021 | 1.04 | 1.4189 | 7 | 8.0952 | 8.2857 | 8.4762 | 8.6667
PEG124KJ415AQ(1) | 40 |  | 1500 | cylindrical | 0 |  |  |  | 20 | 37 |  | 125 | 2000 |  |  |  |  | 15 | 1 | Axial Aluminum Electrolytic Capacitors | 0 | KEMET |  | 70 |  |  | 40 | [6 empty] | 1.598 |  |  | 9.5 |  |  |  |  | 3.3 | [12 empty] | 962.4717 | 475.3134 | 382.5026 | 365.6355 | 296.9482 | 4.5 | 2.5 | 1.3222 | 1.025 | 0.825 | 0.35 | 0.8 | 1.0021 | 1.04 | 1.4189 | 7 | 8.0952 | 8.2857 | 8.4762 | 8.6667
PEG124KJ422AQ(1) | 40 |  | 2200 | cylindrical | 0 |  |  |  | 20 | 37 |  | 125 | 2000 |  |  |  |  | 15 | 1 | Axial Aluminum Electrolytic Capacitors | 0 | KEMET |  | 60 |  |  | 40 | [6 empty] | 1.9 |  |  | 9.6 |  |  |  |  | 3.5 | [12 empty] | 962.4717 | 475.3134 | 382.5026 | 365.6355 | 296.9482 | 4.5 | 2.5 | 1.3222 | 1.025 | 0.825 | 0.35 | 0.8 | 1.0021 | 1.04 | 1.4189 | 7 | 8.0952 | 8.2857 | 8.4762 | 8.6667
PEG124MA2100Q(1) | 63 |  | 10 | cylindrical | 0 |  |  |  | 10 | 20 |  | 125 | 2000 |  |  |  |  | 5 | 1 | Axial Aluminum Electrolytic Capacitors | 0 | KEMET |  | 5900 |  |  | 1600 | [6 empty] | 0.076 |  |  | 0.9 |  |  |  |  | 0.35 | [12 empty] | 962.4717 | 475.3134 | 382.5026 | 365.6355 | 296.9482 | 4.5 | 2.5 | 1.3222 | 1.025 | 0.825 | 0.35 | 0.8 | 1.0021 | 1.04 | 1.4189 | 7 | 8.0952 | 8.2857 | 8.4762 | 8.6667
PEG124MA2150Q(1) | 63 |  | 15 | cylindrical | 0 |  |  |  | 10 | 20 |  | 125 | 2000 |  |  |  |  | 5 | 1 | Axial Aluminum Electrolytic Capacitors | 0 | KEMET |  | 4300 |  |  | 1400 | [6 empty] | 0.113 |  |  | 1 |  |  |  |  | 0.39 | [12 empty] | 962.4717 | 475.3134 | 382.5026 | 365.6355 | 296.9482 | 4.5 | 2.5 | 1.3222 | 1.025 | 0.825 | 0.35 | 0.8 | 1.0021 | 1.04 | 1.4189 | 7 | 8.0952 | 8.2857 | 8.4762 | 8.6667
PEG124MA2220Q(1) | 63 |  | 22 | cylindrical | 0 |  |  |  | 10 | 20 |  | 125 | 2000 |  |  |  |  | 5 | 1 | Axial Aluminum Electrolytic Capacitors | 0 | KEMET |  | 3400 |  |  | 1200 | [6 empty] | 0.134 |  |  | 1.1 |  |  |  |  | 0.43 | [12 empty] | 962.4717 | 475.3134 | 382.5026 | 365.6355 | 296.9482 | 4.5 | 2.5 | 1.3222 | 1.025 | 0.825 | 0.35 | 0.8 | 1.0021 | 1.04 | 1.4189 | 7 | 8.0952 | 8.2857 | 8.4762 | 8.6667
PEG124MB2330Q(1) | 63 |  | 33 | cylindrical | 0 |  |  |  | 10 | 29 |  | 125 | 2000 |  |  |  |  | 6 | 1 | Axial Aluminum Electrolytic Capacitors | 0 | KEMET |  | 2200 |  |  | 780 | [6 empty] | 0.158 |  |  | 1.4 |  |  |  |  | 0.53 | [12 empty] | 962.4717 | 475.3134 | 382.5026 | 365.6355 | 296.9482 | 4.5 | 2.5 | 1.3222 | 1.025 | 0.825 | 0.35 | 0.8 | 1.0021 | 1.04 | 1.4189 | 7 | 8.0952 | 8.2857 | 8.4762 | 8.6667
PEG124MB2470Q(1) | 63 |  | 47 | cylindrical | 0 |  |  |  | 10 | 29 |  | 125 | 2000 |  |  |  |  | 6 | 1 | Axial Aluminum Electrolytic Capacitors | 0 | KEMET |  | 1600 |  |  | 550 | [6 empty] | 0.19 |  |  | 1.6 |  |  |  |  | 0.57 | [12 empty] | 962.4717 | 475.3134 | 382.5026 | 365.6355 | 296.9482 | 4.5 | 2.5 | 1.3222 | 1.025 | 0.825 | 0.35 | 0.8 | 1.0021 | 1.04 | 1.4189 | 7 | 8.0952 | 8.2857 | 8.4762 | 8.6667
PEG124MD2680Q(1) | 63 |  | 68 | cylindrical | 0 |  |  |  | 13 | 29 |  | 125 | 2000 |  |  |  |  | 8 | 1 | Axial Aluminum Electrolytic Capacitors | 0 | KEMET |  | 1100 |  |  | 400 | [6 empty] | 0.274 |  |  | 2.3 |  |  |  |  | 0.89 | [12 empty] | 962.4717 | 475.3134 | 382.5026 | 365.6355 | 296.9482 | 4.5 | 2.5 | 1.3222 | 1.025 | 0.825 | 0.35 | 0.8 | 1.0021 | 1.04 | 1.4189 | 7 | 8.0952 | 8.2857 | 8.4762 | 8.6667
PEG124MD3100Q(1) | 63 |  | 100 | cylindrical | 0 |  |  |  | 13 | 29 |  | 125 | 2000 |  |  |  |  | 8 | 1 | Axial Aluminum Electrolytic Capacitors | 0 | KEMET |  | 740 |  |  | 260 | [6 empty] | 0.355 |  |  | 3 |  |  |  |  | 1 | [12 empty] | 962.4717 | 475.3134 | 382.5026 | 365.6355 | 296.9482 | 4.5 | 2.5 | 1.3222 | 1.025 | 0.825 | 0.35 | 0.8 | 1.0021 | 1.04 | 1.4189 | 7 | 8.0952 | 8.2857 | 8.4762 | 8.6667
PEG124MC310AQ(1) | 63 |  | 100 | cylindrical | 0 |  |  |  | 13 | 20 |  | 125 | 2000 |  |  |  |  | 6 | 1 | Axial Aluminum Electrolytic Capacitors | 0 | KEMET |  | 730 |  |  | 220 | [6 empty] | 0.328 |  |  | 3.1 |  |  |  |  | 1 | [12 empty] | 962.4717 | 475.3134 | 382.5026 | 365.6355 | 296.9482 | 4.5 | 2.5 | 1.3222 | 1.025 | 0.825 | 0.35 | 0.8 | 1.0021 | 1.04 | 1.4189 | 7 | 8.0952 | 8.2857 | 8.4762 | 8.6667
PEG124MF3150Q(1) | 63 |  | 150 | cylindrical | 0 |  |  |  | 16 | 29 |  | 125 | 2000 |  |  |  |  | 10 | 1 | Axial Aluminum Electrolytic Capacitors | 0 | KEMET |  | 500 |  |  | 180 | [6 empty] | 0.491 |  |  | 4 |  |  |  |  | 1.4 | [12 empty] | 962.4717 | 475.3134 | 382.5026 | 365.6355 | 296.9482 | 4.5 | 2.5 | 1.3222 | 1.025 | 0.825 | 0.35 | 0.8 | 1.0021 | 1.04 | 1.4189 | 7 | 8.0952 | 8.2857 | 8.4762 | 8.6667
PEG124MD315AQ(1) | 63 |  | 150 | cylindrical | 0 |  |  |  | 13 | 29 |  | 125 | 2000 |  |  |  |  | 8 | 1 | Axial Aluminum Electrolytic Capacitors | 0 | KEMET |  | 460 |  |  | 150 | [6 empty] | 0.455 |  |  | 3.6 |  |  |  |  | 1.4 | [12 empty] | 962.4717 | 475.3134 | 382.5026 | 365.6355 | 296.9482 | 4.5 | 2.5 | 1.3222 | 1.025 | 0.825 | 0.35 | 0.8 | 1.0021 | 1.04 | 1.4189 | 7 | 8.0952 | 8.2857 | 8.4762 | 8.6667
PEG124MF322AQ(1) | 63 |  | 220 | cylindrical | 0 |  |  |  | 16 | 29 |  | 125 | 2000 |  |  |  |  | 10 | 1 | Axial Aluminum Electrolytic Capacitors | 0 | KEMET |  | 290 |  |  | 80 | [6 empty] | 0.647 |  |  | 6.1 |  |  |  |  | 2.1 | [12 empty] | 962.4717 | 475.3134 | 382.5026 | 365.6355 | 296.9482 | 4.5 | 2.5 | 1.3222 | 1.025 | 0.825 | 0.35 | 0.8 | 1.0021 | 1.04 | 1.4189 | 7 | 8.0952 | 8.2857 | 8.4762 | 8.6667
PEG124MG3220Q(1) | 63 |  | 220 | cylindrical | 0 |  |  |  | 16 | 37 |  | 125 | 2000 |  |  |  |  | 12 | 1 | Axial Aluminum Electrolytic Capacitors | 0 | KEMET |  | 340 |  |  | 120 | [6 empty] | 0.61 |  |  | 5 |  |  |  |  | 1.8 | [12 empty] | 962.4717 | 475.3134 | 382.5026 | 365.6355 | 296.9482 | 4.5 | 2.5 | 1.3222 | 1.025 | 0.825 | 0.35 | 0.8 | 1.0021 | 1.04 | 1.4189 | 7 | 8.0952 | 8.2857 | 8.4762 | 8.6667
PEG124MF333AQ(1) | 63 |  | 330 | cylindrical | 0 |  |  |  | 16 | 29 |  | 125 | 2000 |  |  |  |  | 10 | 1 | Axial Aluminum Electrolytic Capacitors | 0 | KEMET |  | 240 |  |  | 80 | [6 empty] | 0.737 |  |  | 6.1 |  |  |  |  | 2.1 | [12 empty] | 962.4717 | 475.3134 | 382.5026 | 365.6355 | 296.9482 | 4.5 | 2.5 | 1.3222 | 1.025 | 0.825 | 0.35 | 0.8 | 1.0021 | 1.04 | 1.4189 | 7 | 8.0952 | 8.2857 | 8.4762 | 8.6667
PEG124MJ3330Q(1) | 63 |  | 330 | cylindrical | 0 |  |  |  | 20 | 37 |  | 125 | 2000 |  |  |  |  | 15 | 1 | Axial Aluminum Electrolytic Capacitors | 0 | KEMET |  | 220 |  |  | 80 | [6 empty] | 0.845 |  |  | 6.8 |  |  |  |  | 2.3 | [12 empty] | 962.4717 | 475.3134 | 382.5026 | 365.6355 | 296.9482 | 4.5 | 2.5 | 1.3222 | 1.025 | 0.825 | 0.35 | 0.8 | 1.0021 | 1.04 | 1.4189 | 7 | 8.0952 | 8.2857 | 8.4762 | 8.6667
PEG124MG347AQ(1) | 63 |  | 470 | cylindrical | 0 |  |  |  | 16 | 37 |  | 125 | 2000 |  |  |  |  | 12 | 1 | Axial Aluminum Electrolytic Capacitors | 0 | KEMET |  | 170 |  |  | 60 | [6 empty] | 0.927 |  |  | 7.5 |  |  |  |  | 2.6 | [12 empty] | 962.4717 | 475.3134 | 382.5026 | 365.6355 | 296.9482 | 4.5 | 2.5 | 1.3222 | 1.025 | 0.825 | 0.35 | 0.8 | 1.0021 | 1.04 | 1.4189 | 7 | 8.0952 | 8.2857 | 8.4762 | 8.6667
PEG124ML3470Q(1) | 63 |  | 470 | cylindrical | 0 |  |  |  | 20 | 46 |  | 125 | 2000 |  |  |  |  | 17 | 1 | Axial Aluminum Electrolytic Capacitors | 0 | KEMET |  | 160 |  |  | 60 | [6 empty] | 1.018 |  |  | 7.9 |  |  |  |  | 2.9 | [12 empty] | 962.4717 | 475.3134 | 382.5026 | 365.6355 | 296.9482 | 4.5 | 2.5 | 1.3222 | 1.025 | 0.825 | 0.35 | 0.8 | 1.0021 | 1.04 | 1.4189 | 7 | 8.0952 | 8.2857 | 8.4762 | 8.6667
PEG124MG368AQ(1) | 63 |  | 680 | cylindrical | 0 |  |  |  | 16 | 37 |  | 125 | 2000 |  |  |  |  | 12 | 1 | Axial Aluminum Electrolytic Capacitors | 0 | KEMET |  | 140 |  |  | 60 | [6 empty] | 1.09 |  |  | 7.5 |  |  |  |  | 2.6 | [12 empty] | 962.4717 | 475.3134 | 382.5026 | 365.6355 | 296.9482 | 4.5 | 2.5 | 1.3222 | 1.025 | 0.825 | 0.35 | 0.8 | 1.0021 | 1.04 | 1.4189 | 7 | 8.0952 | 8.2857 | 8.4762 | 8.6667
PEG124MJ410AQ(1) | 63 |  | 1000 | cylindrical | 0 |  |  |  | 20 | 37 |  | 125 | 2000 |  |  |  |  | 15 | 1 | Axial Aluminum Electrolytic Capacitors | 0 | KEMET |  | 90 |  |  | 40 | [6 empty] | 1.399 |  |  | 9.2 |  |  |  |  | 3.1 | [12 empty] | 962.4717 | 475.3134 | 382.5026 | 365.6355 | 296.9482 | 4.5 | 2.5 | 1.3222 | 1.025 | 0.825 | 0.35 | 0.8 | 1.0021 | 1.04 | 1.4189 | 7 | 8.0952 | 8.2857 | 8.4762 | 8.6667
PEG124ML415AQ(1) | 63 |  | 1500 | cylindrical | 0 |  |  |  | 20 | 46 |  | 125 | 2000 |  |  |  |  | 17 | 1 | Axial Aluminum Electrolytic Capacitors | 0 | KEMET |  | 70 |  |  | 40 | [6 empty] | 1.715 |  |  | 10.2 |  |  |  |  | 3.5 | [12 empty] | 962.4717 | 475.3134 | 382.5026 | 365.6355 | 296.9482 | 4.5 | 2.5 | 1.3222 | 1.025 | 0.825 | 0.35 | 0.8 | 1.0021 | 1.04 | 1.4189 | 7 | 8.0952 | 8.2857 | 8.4762 | 8.6667
PEG127HA3180Q(1) | 25 |  | 180 | cylindrical | 0 |  |  |  | 10 | 20 |  | 150 | 1600 | [5 empty] | 1 | Axial Aluminum Electrolytic Capacitors | 0 | KEMET |  | 560 |  |  | 255 |  |  | 80 | [9 empty] | 2.4 |  | 1.7 | 1.1 | 0.49 | [10 empty] | 962.4717 | 475.3134 | 382.5026 | 365.6355 | 296.9482 | 4.5 | 2.5 | 1.3222 | 1.025 | 0.825 | 0.35 | 0.8 | 1.0021 | 1.04 | 1.4189 | 7 | 8.0952 | 8.2857 | 8.4762 | 8.6667
PEG127HB3360Q(1) | 25 |  | 360 | cylindrical | 0 |  |  |  | 10 | 29 |  | 150 | 1600 | [5 empty] | 1 | Axial Aluminum Electrolytic Capacitors | 0 | KEMET |  | 281 |  |  | 130 |  |  | 43 | [9 empty] | 3.5 |  | 2.5 | 1.6 | 0.71 | [10 empty] | 962.4717 | 475.3134 | 382.5026 | 365.6355 | 296.9482 | 4.5 | 2.5 | 1.3222 | 1.025 | 0.825 | 0.35 | 0.8 | 1.0021 | 1.04 | 1.4189 | 7 | 8.0952 | 8.2857 | 8.4762 | 8.6667
PEG127HC3470Q(1) | 25 |  | 470 | cylindrical | 0 |  |  |  | 13 | 20 |  | 150 | 1600 | [5 empty] | 1 | Axial Aluminum Electrolytic Capacitors | 0 | KEMET |  | 226 |  |  | 110 |  |  | 40 | [9 empty] | 3.8 |  | 2.8 | 1.8 | 0.79 | [10 empty] | 962.4717 | 475.3134 | 382.5026 | 365.6355 | 296.9482 | 4.5 | 2.5 | 1.3222 | 1.025 | 0.825 | 0.35 | 0.8 | 1.0021 | 1.04 | 1.4189 | 7 | 8.0952 | 8.2857 | 8.4762 | 8.6667
PEG127HD3900Q(1) | 25 |  | 900 | cylindrical | 0 |  |  |  | 13 | 29 |  | 150 | 1600 | [5 empty] | 1 | Axial Aluminum Electrolytic Capacitors | 0 | KEMET |  | 118 |  |  | 58 |  |  | 23 | [9 empty] | 5.6 |  | 4 | 2.6 | 1.15 | [10 empty] | 962.4717 | 475.3134 | 382.5026 | 365.6355 | 296.9482 | 4.5 | 2.5 | 1.3222 | 1.025 | 0.825 | 0.35 | 0.8 | 1.0021 | 1.04 | 1.4189 | 7 | 8.0952 | 8.2857 | 8.4762 | 8.6667
PEG127HE4130Q(1) | 25 |  | 1300 | cylindrical | 0 |  |  |  | 13 | 37 |  | 150 | 1600 | [5 empty] | 1 | Axial Aluminum Electrolytic Capacitors | 0 | KEMET |  | 85 |  |  | 42 |  |  | 18 | [9 empty] | 6.6 |  | 4.8 | 3 | 1.35 | [10 empty] | 962.4717 | 475.3134 | 382.5026 | 365.6355 | 296.9482 | 4.5 | 2.5 | 1.3222 | 1.025 | 0.825 | 0.35 | 0.8 | 1.0021 | 1.04 | 1.4189 | 7 | 8.0952 | 8.2857 | 8.4762 | 8.6667
PEG127KA3110Q(1) | 40 |  | 110 | cylindrical | 0 |  |  |  | 10 | 20 |  | 150 | 1600 | [5 empty] | 1 | Axial Aluminum Electrolytic Capacitors | 0 | KEMET |  | 710 |  |  | 240 |  |  | 82 | [9 empty] | 2.3 |  | 1.7 | 1.1 | 0.48 | [10 empty] | 962.4717 | 475.3134 | 382.5026 | 365.6355 | 296.9482 | 4.5 | 2.5 | 1.3222 | 1.025 | 0.825 | 0.35 | 0.8 | 1.0021 | 1.04 | 1.4189 | 7 | 8.0952 | 8.2857 | 8.4762 | 8.6667
PEG127KB3220Q(1) | 40 |  | 220 | cylindrical | 0 |  |  |  | 10 | 29 |  | 150 | 1600 | [5 empty] | 1 | Axial Aluminum Electrolytic Capacitors | 0 | KEMET |  | 360 |  |  | 125 |  |  | 45 | [9 empty] | 3.4 |  | 2.5 | 1.6 | 0.7 | [10 empty] | 962.4717 | 475.3134 | 382.5026 | 365.6355 | 296.9482 | 4.5 | 2.5 | 1.3222 | 1.025 | 0.825 | 0.35 | 0.8 | 1.0021 | 1.04 | 1.4189 | 7 | 8.0952 | 8.2857 | 8.4762 | 8.6667
PEG127KC3270Q(1) | 40 |  | 270 | cylindrical | 0 |  |  |  | 13 | 20 |  | 150 | 1600 | [5 empty] | 1 | Axial Aluminum Electrolytic Capacitors | 0 | KEMET |  | 301 |  |  | 110 |  |  | 42 | [9 empty] | 3.7 |  | 2.7 | 1.7 | 0.77 | [10 empty] | 962.4717 | 475.3134 | 382.5026 | 365.6355 | 296.9482 | 4.5 | 2.5 | 1.3222 | 1.025 | 0.825 | 0.35 | 0.8 | 1.0021 | 1.04 | 1.4189 | 7 | 8.0952 | 8.2857 | 8.4762 | 8.6667
PEG127KD3520Q(1) | 40 |  | 520 | cylindrical | 0 |  |  |  | 13 | 29 |  | 150 | 1600 | [5 empty] | 1 | Axial Aluminum Electrolytic Capacitors | 0 | KEMET |  | 157 |  |  | 58 |  |  | 24 | [9 empty] | 5.4 |  | 3.9 | 2.5 | 1.11 | [10 empty] | 962.4717 | 475.3134 | 382.5026 | 365.6355 | 296.9482 | 4.5 | 2.5 | 1.3222 | 1.025 | 0.825 | 0.35 | 0.8 | 1.0021 | 1.04 | 1.4189 | 7 | 8.0952 | 8.2857 | 8.4762 | 8.6667
PEG127KE3750Q(1) | 40 |  | 750 | cylindrical | 0 |  |  |  | 13 | 37 |  | 150 | 1600 | [5 empty] | 1 | Axial Aluminum Electrolytic Capacitors | 0 | KEMET |  | 110 |  |  | 42 |  |  | 19 | [9 empty] | 6.5 |  | 4.7 | 3 | 1.32 | [10 empty] | 962.4717 | 475.3134 | 382.5026 | 365.6355 | 296.9482 | 4.5 | 2.5 | 1.3222 | 1.025 | 0.825 | 0.35 | 0.8 | 1.0021 | 1.04 | 1.4189 | 7 | 8.0952 | 8.2857 | 8.4762 | 8.6667
PEG127MA2330Q(1) | 63 |  | 33 | cylindrical | 0 |  |  |  | 10 | 20 |  | 150 | 1600 | [5 empty] | 1 | Axial Aluminum Electrolytic Capacitors | 0 | KEMET |  | 1700 |  |  | 370 |  |  | 181 | [9 empty] | 1.6 |  | 1.1 | 0.7 | 0.32 | [10 empty] | 962.4717 | 475.3134 | 382.5026 | 365.6355 | 296.9482 | 4.5 | 2.5 | 1.3222 | 1.025 | 0.825 | 0.35 | 0.8 | 1.0021 | 1.04 | 1.4189 | 7 | 8.0952 | 8.2857 | 8.4762 | 8.6667
PEG127MB2680Q(1) | 63 |  | 68 | cylindrical | 0 |  |  |  | 10 | 29 |  | 150 | 1600 | [5 empty] | 1 | Axial Aluminum Electrolytic Capacitors | 0 | KEMET |  | 825 |  |  | 185 |  |  | 92 | [9 empty] | 2.4 |  | 1.7 | 1.1 | 0.49 | [10 empty] | 962.4717 | 475.3134 | 382.5026 | 365.6355 | 296.9482 | 4.5 | 2.5 | 1.3222 | 1.025 | 0.825 | 0.35 | 0.8 | 1.0021 | 1.04 | 1.4189 | 7 | 8.0952 | 8.2857 | 8.4762 | 8.6667
PEG127MC2800Q(1) | 63 |  | 80 | cylindrical | 0 |  |  |  | 13 | 20 |  | 150 | 1600 | [5 empty] | 1 | Axial Aluminum Electrolytic Capacitors | 0 | KEMET |  | 704 |  |  | 160 |  |  | 82 | [9 empty] | 2.7 |  | 1.9 | 1.2 | 0.55 | [10 empty] | 962.4717 | 475.3134 | 382.5026 | 365.6355 | 296.9482 | 4.5 | 2.5 | 1.3222 | 1.025 | 0.825 | 0.35 | 0.8 | 1.0021 | 1.04 | 1.4189 | 7 | 8.0952 | 8.2857 | 8.4762 | 8.6667
PEG127MD3160Q(1) | 63 |  | 160 | cylindrical | 0 |  |  |  | 13 | 29 |  | 150 | 1600 | [5 empty] | 1 | Axial Aluminum Electrolytic Capacitors | 0 | KEMET |  | 354 |  |  | 82 |  |  | 44 | [9 empty] | 4 |  | 2.9 | 1.8 | 0.83 | [10 empty] | 962.4717 | 475.3134 | 382.5026 | 365.6355 | 296.9482 | 4.5 | 2.5 | 1.3222 | 1.025 | 0.825 | 0.35 | 0.8 | 1.0021 | 1.04 | 1.4189 | 7 | 8.0952 | 8.2857 | 8.4762 | 8.6667
PEG127ME3230Q(1) | 63 |  | 230 | cylindrical | 0 |  |  |  | 13 | 37 |  | 150 | 1600 | [5 empty] | 1 | Axial Aluminum Electrolytic Capacitors | 0 | KEMET |  | 250 |  |  | 59 |  |  | 32 | [9 empty] | 4.9 |  | 3.5 | 2.2 | 1 | [10 empty] | 962.4717 | 475.3134 | 382.5026 | 365.6355 | 296.9482 | 4.5 | 2.5 | 1.3222 | 1.025 | 0.825 | 0.35 | 0.8 | 1.0021 | 1.04 | 1.4189 | 7 | 8.0952 | 8.2857 | 8.4762 | 8.6667
PEG130HH4360QE4 | 25 |  | 3600 | cylindrical | 0 |  |  |  | 20 | 29 |  | 105 | 12000 | [5 empty] | 1 | Axial Aluminum Electrolytic Capacitors | 0 | KEMET |  | 47 |  |  | 32 |  | 16.6 |  |  |  | 1.72 |  |  |  | 8.9 | 7.2 |  | 4.1 | 2.7 | [13 empty] | 962.4717 | 475.3134 | 382.5026 | 365.6355 | 296.9482 | 4.5 | 2.5 | 1.3222 | 1.025 | 0.825 | 0.35 | 0.8 | 1.0021 | 1.04 | 1.4189 | 7 | 8.0952 | 8.2857 | 8.4762 | 8.6667
PEG130HJ4480QE4 | 25 |  | 4800 | cylindrical | 0 |  |  |  | 20 | 37 |  | 105 | 12000 | [5 empty] | 1 | Axial Aluminum Electrolytic Capacitors | 0 | KEMET |  | 36 |  |  | 24 |  | 13 |  |  |  | 2.11 |  |  |  | 10.8 | 8.8 |  | 4.9 | 3.2 | [13 empty] | 962.4717 | 475.3134 | 382.5026 | 365.6355 | 296.9482 | 4.5 | 2.5 | 1.3222 | 1.025 | 0.825 | 0.35 | 0.8 | 1.0021 | 1.04 | 1.4189 | 7 | 8.0952 | 8.2857 | 8.4762 | 8.6667
PEG130HL4630QE4 | 25 |  | 6300 | cylindrical | 0 |  |  |  | 20 | 45 |  | 105 | 12000 | [5 empty] | 1 | Axial Aluminum Electrolytic Capacitors | 0 | KEMET |  | 30 |  |  | 21 |  | 11.3 |  |  |  | 2.45 |  |  |  | 12.1 | 9.9 |  | 5.5 | 3.6 | [13 empty] | 962.4717 | 475.3134 | 382.5026 | 365.6355 | 296.9482 | 4.5 | 2.5 | 1.3222 | 1.025 | 0.825 | 0.35 | 0.8 | 1.0021 | 1.04 | 1.4189 | 7 | 8.0952 | 8.2857 | 8.4762 | 8.6667
PEG130KH4200QE4 | 40 |  | 2000 | cylindrical | 0 |  |  |  | 20 | 29 |  | 105 | 12000 | [5 empty] | 1 | Axial Aluminum Electrolytic Capacitors | 0 | KEMET |  | 59 |  |  | 32 |  | 17 |  |  |  | 1.44 |  |  |  | 8.8 | 7.2 |  | 4 | 2.6 | [13 empty] | 962.4717 | 475.3134 | 382.5026 | 365.6355 | 296.9482 | 4.5 | 2.5 | 1.3222 | 1.025 | 0.825 | 0.35 | 0.8 | 1.0021 | 1.04 | 1.4189 | 7 | 8.0952 | 8.2857 | 8.4762 | 8.6667
PEG130KJ4300QE4 | 40 |  | 3000 | cylindrical | 0 |  |  |  | 20 | 37 |  | 105 | 12000 | [5 empty] | 1 | Axial Aluminum Electrolytic Capacitors | 0 | KEMET |  | 42 |  |  | 24 |  | 13.1 |  |  |  | 1.85 |  |  |  | 10.7 | 8.7 |  | 4.9 | 3.2 | [13 empty] | 962.4717 | 475.3134 | 382.5026 | 365.6355 | 296.9482 | 4.5 | 2.5 | 1.3222 | 1.025 | 0.825 | 0.35 | 0.8 | 1.0021 | 1.04 | 1.4189 | 7 | 8.0952 | 8.2857 | 8.4762 | 8.6667
PEG130KL4390QE4 | 40 |  | 3900 | cylindrical | 0 |  |  |  | 20 | 45 |  | 105 | 12000 | [5 empty] | 1 | Axial Aluminum Electrolytic Capacitors | 0 | KEMET |  | 33 |  |  | 19 |  | 11.3 |  |  |  | 2.18 |  |  |  | 12.3 | 10 |  | 5.5 | 3.6 | [13 empty] | 962.4717 | 475.3134 | 382.5026 | 365.6355 | 296.9482 | 4.5 | 2.5 | 1.3222 | 1.025 | 0.825 | 0.35 | 0.8 | 1.0021 | 1.04 | 1.4189 | 7 | 8.0952 | 8.2857 | 8.4762 | 8.6667
PEG130MH3900QE4 | 63 |  | 900 | cylindrical | 0 |  |  |  | 20 | 29 |  | 105 | 12000 | [5 empty] | 1 | Axial Aluminum Electrolytic Capacitors | 0 | KEMET |  | 94 |  |  | 40 |  | 25.1 |  |  |  | 1.06 |  |  |  | 7.2 | 5.9 |  | 3.3 | 2.2 | [13 empty] | 962.4717 | 475.3134 | 382.5026 | 365.6355 | 296.9482 | 4.5 | 2.5 | 1.3222 | 1.025 | 0.825 | 0.35 | 0.8 | 1.0021 | 1.04 | 1.4189 | 7 | 8.0952 | 8.2857 | 8.4762 | 8.6667
PEG130MJ4140QE4 | 63 |  | 1400 | cylindrical | 0 |  |  |  | 20 | 37 |  | 105 | 12000 | [5 empty] | 1 | Axial Aluminum Electrolytic Capacitors | 0 | KEMET |  | 64 |  |  | 29 |  | 18.8 |  |  |  | 1.4 |  |  |  | 9 | 7.4 |  | 4.1 | 2.7 | [13 empty] | 962.4717 | 475.3134 | 382.5026 | 365.6355 | 296.9482 | 4.5 | 2.5 | 1.3222 | 1.025 | 0.825 | 0.35 | 0.8 | 1.0021 | 1.04 | 1.4189 | 7 | 8.0952 | 8.2857 | 8.4762 | 8.6667
PEG130ML4180QE4 | 63 |  | 1800 | cylindrical | 0 |  |  |  | 20 | 45 |  | 105 | 12000 | [5 empty] | 1 | Axial Aluminum Electrolytic Capacitors | 0 | KEMET |  | 51 |  |  | 24 |  | 15.9 |  |  |  | 1.65 |  |  |  | 10.4 | 8.4 |  | 4.7 | 3.1 | [13 empty] | 962.4717 | 475.3134 | 382.5026 | 365.6355 | 296.9482 | 4.5 | 2.5 | 1.3222 | 1.025 | 0.825 | 0.35 | 0.8 | 1.0021 | 1.04 | 1.4189 | 7 | 8.0952 | 8.2857 | 8.4762 | 8.6667
PEH169EA510VM(1) | 10 |  | 10000 | cylindrical | 0 |  |  |  | 35 | 51 |  | 85 | 5000 |  |  |  |  | 12 | 6 | Screw Terminal Aluminum Electrolytic Capacitors | 0 | KEMET |  | 34 |  |  | 28 |  |  |  |  | 8.6 | [12 empty] | 16.8 | [9 empty] | 962.4717 | 475.3134 | 382.5026 | 365.6355 | 296.9482 | 4.5 | 2.5 | 1.3222 | 1.025 | 0.825 | 0.35 | 0.8 | 1.0021 | 1.04 | 1.4189 | 7 | 8.0952 | 8.2857 | 8.4762 | 8.6667
PEH169EA515VM(1) | 10 |  | 15000 | cylindrical | 0 |  |  |  | 35 | 51 |  | 85 | 5000 |  |  |  |  | 12 | 6 | Screw Terminal Aluminum Electrolytic Capacitors | 0 | KEMET |  | 24 |  |  | 20 |  |  |  |  | 10 | [12 empty] | 18.9 | [9 empty] | 962.4717 | 475.3134 | 382.5026 | 365.6355 | 296.9482 | 4.5 | 2.5 | 1.3222 | 1.025 | 0.825 | 0.35 | 0.8 | 1.0021 | 1.04 | 1.4189 | 7 | 8.0952 | 8.2857 | 8.4762 | 8.6667
PEH169EB522VM(1) | 10 |  | 22000 | cylindrical | 0 |  |  |  | 35 | 60 |  | 85 | 5000 |  |  |  |  | 12 | 6 | Screw Terminal Aluminum Electrolytic Capacitors | 0 | KEMET |  | 18 |  |  | 15 |  |  |  |  | 11.9 | [12 empty] | 22.1 | [9 empty] | 962.4717 | 475.3134 | 382.5026 | 365.6355 | 296.9482 | 4.5 | 2.5 | 1.3222 | 1.025 | 0.825 | 0.35 | 0.8 | 1.0021 | 1.04 | 1.4189 | 7 | 8.0952 | 8.2857 | 8.4762 | 8.6667
PEH169EC533VM(1) | 10 |  | 33000 | cylindrical | 0 |  |  |  | 35 | 75 |  | 85 | 5000 |  |  |  |  | 12 | 6 | Screw Terminal Aluminum Electrolytic Capacitors | 0 | KEMET |  | 12 |  |  | 10 |  |  |  |  | 14.6 | [12 empty] | 27.2 | [9 empty] | 962.4717 | 475.3134 | 382.5026 | 365.6355 | 296.9482 | 4.5 | 2.5 | 1.3222 | 1.025 | 0.825 | 0.35 | 0.8 | 1.0021 | 1.04 | 1.4189 | 7 | 8.0952 | 8.2857 | 8.4762 | 8.6667
PEH169ED547VM(1) | 10 |  | 47000 | cylindrical | 0 |  |  |  | 35 | 95 |  | 85 | 5000 |  |  |  |  | 12 | 6 | Screw Terminal Aluminum Electrolytic Capacitors | 0 | KEMET |  | 10 |  |  | 9 |  |  |  |  | 16.1 | [12 empty] | 29 | [9 empty] | 962.4717 | 475.3134 | 382.5026 | 365.6355 | 296.9482 | 4.5 | 2.5 | 1.3222 | 1.025 | 0.825 | 0.35 | 0.8 | 1.0021 | 1.04 | 1.4189 | 7 | 8.0952 | 8.2857 | 8.4762 | 8.6667
PEH169EH568VM(1) | 10 |  | 68000 | cylindrical | 0 |  |  |  | 50 | 75 |  | 85 | 5000 |  |  |  |  | 16 | 6 | Screw Terminal Aluminum Electrolytic Capacitors | 0 | KEMET |  | 9 |  |  | 8 |  |  |  |  | 17.4 | [12 empty] | 29.8 | [9 empty] | 962.4717 | 475.3134 | 382.5026 | 365.6355 | 296.9482 | 4.5 | 2.5 | 1.3222 | 1.025 | 0.825 | 0.35 | 0.8 | 1.0021 | 1.04 | 1.4189 | 7 | 8.0952 | 8.2857 | 8.4762 | 8.6667
PEH169EJ610VM(1) | 10 |  | 100000 | cylindrical | 0 |  |  |  | 50 | 95 |  | 85 | 5000 |  |  |  |  | 16 | 6 | Screw Terminal Aluminum Electrolytic Capacitors | 0 | KEMET |  | 7 |  |  | 6 |  |  |  |  | 20.1 | [12 empty] | 34.3 | [9 empty] | 962.4717 | 475.3134 | 382.5026 | 365.6355 | 296.9482 | 4.5 | 2.5 | 1.3222 | 1.025 | 0.825 | 0.35 | 0.8 | 1.0021 | 1.04 | 1.4189 | 7 | 8.0952 | 8.2857 | 8.4762 | 8.6667
PEH169EK615VM(1) | 10 |  | 150000 | cylindrical | 0 |  |  |  | 50 | 105 |  | 85 | 5000 |  |  |  |  | 16 | 6 | Screw Terminal Aluminum Electrolytic Capacitors | 0 | KEMET |  | 7 |  |  | 7 |  |  |  |  | 20.7 | [12 empty] | 34.7 | [9 empty] | 962.4717 | 475.3134 | 382.5026 | 365.6355 | 296.9482 | 4.5 | 2.5 | 1.3222 | 1.025 | 0.825 | 0.35 | 0.8 | 1.0021 | 1.04 | 1.4189 | 7 | 8.0952 | 8.2857 | 8.4762 | 8.6667
PEH169EO622VM(1) | 10 |  | 220000 | cylindrical | 0 |  |  |  | 65 | 105 |  | 85 | 5000 |  |  |  |  | 16 | 6 | Screw Terminal Aluminum Electrolytic Capacitors | 0 | KEMET |  | 8 |  |  | 8 |  |  |  |  | 21.9 | [12 empty] | 36 | [9 empty] | 962.4717 | 475.3134 | 382.5026 | 365.6355 | 296.9482 | 4.5 | 2.5 | 1.3222 | 1.025 | 0.825 | 0.35 | 0.8 | 1.0021 | 1.04 | 1.4189 | 7 | 8.0952 | 8.2857 | 8.4762 | 8.6667
PEH169EU633VM(1) | 10 |  | 330000 | cylindrical | 0 |  |  |  | 75 | 115 |  | 85 | 5000 |  |  |  |  | 17 | 6 | Screw Terminal Aluminum Electrolytic Capacitors | 0 | KEMET |  | 5 |  |  | 4 |  |  |  |  | 31.4 | [12 empty] | 51.9 | [9 empty] | 962.4717 | 475.3134 | 382.5026 | 365.6355 | 296.9482 | 4.5 | 2.5 | 1.3222 | 1.025 | 0.825 | 0.35 | 0.8 | 1.0021 | 1.04 | 1.4189 | 7 | 8.0952 | 8.2857 | 8.4762 | 8.6667
PEH169EV647VM(1) | 10 |  | 470000 | cylindrical | 0 |  |  |  | 75 | 145 |  | 85 | 5000 |  |  |  |  | 17 | 6 | Screw Terminal Aluminum Electrolytic Capacitors | 0 | KEMET |  | 4 |  |  | 4 |  |  |  |  | 33.6 | [12 empty] | 55.5 | [9 empty] | 962.4717 | 475.3134 | 382.5026 | 365.6355 | 296.9482 | 4.5 | 2.5 | 1.3222 | 1.025 | 0.825 | 0.35 | 0.8 | 1.0021 | 1.04 | 1.4189 | 7 | 8.0952 | 8.2857 | 8.4762 | 8.6667
PEH169GA510VM(1) | 16 |  | 10000 | cylindrical | 0 |  |  |  | 35 | 51 |  | 85 | 5000 |  |  |  |  | 12 | 6 | Screw Terminal Aluminum Electrolytic Capacitors | 0 | KEMET |  | 28 |  |  | 22 |  |  |  |  | 9.1 | [12 empty] | 18.3 | [9 empty] | 962.4717 | 475.3134 | 382.5026 | 365.6355 | 296.9482 | 4.5 | 2.5 | 1.3222 | 1.025 | 0.825 | 0.35 | 0.8 | 1.0021 | 1.04 | 1.4189 | 7 | 8.0952 | 8.2857 | 8.4762 | 8.6667
PEH169GA515VM(1) | 16 |  | 15000 | cylindrical | 0 |  |  |  | 35 | 51 |  | 85 | 5000 |  |  |  |  | 12 | 6 | Screw Terminal Aluminum Electrolytic Capacitors | 0 | KEMET |  | 19 |  |  | 15 |  |  |  |  | 10.5 | [12 empty] | 20.5 | [9 empty] | 962.4717 | 475.3134 | 382.5026 | 365.6355 | 296.9482 | 4.5 | 2.5 | 1.3222 | 1.025 | 0.825 | 0.35 | 0.8 | 1.0021 | 1.04 | 1.4189 | 7 | 8.0952 | 8.2857 | 8.4762 | 8.6667
PEH169GC522VM(1) | 16 |  | 22000 | cylindrical | 0 |  |  |  | 35 | 75 |  | 85 | 5000 |  |  |  |  | 12 | 6 | Screw Terminal Aluminum Electrolytic Capacitors | 0 | KEMET |  | 14 |  |  | 11 |  |  |  |  | 13.2 | [12 empty] | 25.7 | [9 empty] | 962.4717 | 475.3134 | 382.5026 | 365.6355 | 296.9482 | 4.5 | 2.5 | 1.3222 | 1.025 | 0.825 | 0.35 | 0.8 | 1.0021 | 1.04 | 1.4189 | 7 | 8.0952 | 8.2857 | 8.4762 | 8.6667
PEH169GD533VM(1) | 16 |  | 33000 | cylindrical | 0 |  |  |  | 35 | 95 |  | 85 | 5000 |  |  |  |  | 12 | 6 | Screw Terminal Aluminum Electrolytic Capacitors | 0 | KEMET |  | 10 |  |  | 8 |  |  |  |  | 15.4 | [12 empty] | 29.4 | [9 empty] | 962.4717 | 475.3134 | 382.5026 | 365.6355 | 296.9482 | 4.5 | 2.5 | 1.3222 | 1.025 | 0.825 | 0.35 | 0.8 | 1.0021 | 1.04 | 1.4189 | 7 | 8.0952 | 8.2857 | 8.4762 | 8.6667
PEH169GH547VM(1) | 16 |  | 47000 | cylindrical | 0 |  |  |  | 50 | 75 |  | 85 | 5000 |  |  |  |  | 16 | 6 | Screw Terminal Aluminum Electrolytic Capacitors | 0 | KEMET |  | 10 |  |  | 8 |  |  |  |  | 17.8 | [12 empty] | 30.6 | [9 empty] | 962.4717 | 475.3134 | 382.5026 | 365.6355 | 296.9482 | 4.5 | 2.5 | 1.3222 | 1.025 | 0.825 | 0.35 | 0.8 | 1.0021 | 1.04 | 1.4189 | 7 | 8.0952 | 8.2857 | 8.4762 | 8.6667
PEH169GJ568VM(1) | 16 |  | 68000 | cylindrical | 0 |  |  |  | 50 | 95 |  | 85 | 5000 |  |  |  |  | 16 | 6 | Screw Terminal Aluminum Electrolytic Capacitors | 0 | KEMET |  | 7 |  |  | 7 |  |  |  |  | 20.2 | [12 empty] | 34.6 | [9 empty] | 962.4717 | 475.3134 | 382.5026 | 365.6355 | 296.9482 | 4.5 | 2.5 | 1.3222 | 1.025 | 0.825 | 0.35 | 0.8 | 1.0021 | 1.04 | 1.4189 | 7 | 8.0952 | 8.2857 | 8.4762 | 8.6667
PEH169GO610VM(1) | 16 |  | 100000 | cylindrical | 0 |  |  |  | 65 | 105 |  | 85 | 5000 |  |  |  |  | 16 | 6 | Screw Terminal Aluminum Electrolytic Capacitors | 0 | KEMET |  | 8 |  |  | 7 |  |  |  |  | 23.3 | [12 empty] | 39.6 | [9 empty] | 962.4717 | 475.3134 | 382.5026 | 365.6355 | 296.9482 | 4.5 | 2.5 | 1.3222 | 1.025 | 0.825 | 0.35 | 0.8 | 1.0021 | 1.04 | 1.4189 | 7 | 8.0952 | 8.2857 | 8.4762 | 8.6667
PEH169GT615VM(1) | 16 |  | 150000 | cylindrical | 0 |  |  |  | 75 | 105 |  | 85 | 5000 |  |  |  |  | 17 | 6 | Screw Terminal Aluminum Electrolytic Capacitors | 0 | KEMET |  | 5 |  |  | 5 |  |  |  |  | 31.2 | [12 empty] | 53 | [9 empty] | 962.4717 | 475.3134 | 382.5026 | 365.6355 | 296.9482 | 4.5 | 2.5 | 1.3222 | 1.025 | 0.825 | 0.35 | 0.8 | 1.0021 | 1.04 | 1.4189 | 7 | 8.0952 | 8.2857 | 8.4762 | 8.6667
PEH169GU622VM(1) | 16 |  | 220000 | cylindrical | 0 |  |  |  | 75 | 115 |  | 85 | 5000 |  |  |  |  | 17 | 6 | Screw Terminal Aluminum Electrolytic Capacitors | 0 | KEMET |  | 5 |  |  | 4 |  |  |  |  | 31.6 | [12 empty] | 52.9 | [9 empty] | 962.4717 | 475.3134 | 382.5026 | 365.6355 | 296.9482 | 4.5 | 2.5 | 1.3222 | 1.025 | 0.825 | 0.35 | 0.8 | 1.0021 | 1.04 | 1.4189 | 7 | 8.0952 | 8.2857 | 8.4762 | 8.6667
PEH169GV633VM(1) | 16 |  | 330000 | cylindrical | 0 |  |  |  | 75 | 145 |  | 85 | 5000 |  |  |  |  | 17 | 6 | Screw Terminal Aluminum Electrolytic Capacitors | 0 | KEMET |  | 4 |  |  | 4 |  |  |  |  | 33.5 | [12 empty] | 55.8 | [9 empty] | 962.4717 | 475.3134 | 382.5026 | 365.6355 | 296.9482 | 4.5 | 2.5 | 1.3222 | 1.025 | 0.825 | 0.35 | 0.8 | 1.0021 | 1.04 | 1.4189 | 7 | 8.0952 | 8.2857 | 8.4762 | 8.6667
PEH169HA460AQ(1) | 25 |  | 6000 | cylindrical | 0 |  |  |  | 35 | 51 |  | 85 | 5000 |  |  |  |  | 12 | 6 | Screw Terminal Aluminum Electrolytic Capacitors | 0 | KEMET |  | 37 |  |  | 27 |  |  |  |  | 8.7 | [12 empty] | 6.4 | [9 empty] | 962.4717 | 475.3134 | 382.5026 | 365.6355 | 296.9482 | 4.5 | 2.5 | 1.3222 | 1.025 | 0.825 | 0.35 | 0.8 | 1.0021 | 1.04 | 1.4189 | 7 | 8.0952 | 8.2857 | 8.4762 | 8.6667
PEH169HA468VM(1) | 25 |  | 6800 | cylindrical | 0 |  |  |  | 35 | 51 |  | 85 | 5000 |  |  |  |  | 12 | 6 | Screw Terminal Aluminum Electrolytic Capacitors | 0 | KEMET |  | 30 |  |  | 22 |  |  |  |  | 8.3 | [12 empty] | 18.3 | [9 empty] | 962.4717 | 475.3134 | 382.5026 | 365.6355 | 296.9482 | 4.5 | 2.5 | 1.3222 | 1.025 | 0.825 | 0.35 | 0.8 | 1.0021 | 1.04 | 1.4189 | 7 | 8.0952 | 8.2857 | 8.4762 | 8.6667
PEH169HA510VM(1) | 25 |  | 10000 | cylindrical | 0 |  |  |  | 35 | 51 |  | 85 | 5000 |  |  |  |  | 12 | 6 | Screw Terminal Aluminum Electrolytic Capacitors | 0 | KEMET |  | 24 |  |  | 18 |  |  |  |  | 9.6 | [12 empty] | 20.1 | [9 empty] | 962.4717 | 475.3134 | 382.5026 | 365.6355 | 296.9482 | 4.5 | 2.5 | 1.3222 | 1.025 | 0.825 | 0.35 | 0.8 | 1.0021 | 1.04 | 1.4189 | 7 | 8.0952 | 8.2857 | 8.4762 | 8.6667
PEH169HC515VM(1) | 25 |  | 15000 | cylindrical | 0 |  |  |  | 35 | 75 |  | 85 | 5000 |  |  |  |  | 12 | 6 | Screw Terminal Aluminum Electrolytic Capacitors | 0 | KEMET |  | 15 |  |  | 11 |  |  |  |  | 12.3 | [12 empty] | 25.7 | [9 empty] | 962.4717 | 475.3134 | 382.5026 | 365.6355 | 296.9482 | 4.5 | 2.5 | 1.3222 | 1.025 | 0.825 | 0.35 | 0.8 | 1.0021 | 1.04 | 1.4189 | 7 | 8.0952 | 8.2857 | 8.4762 | 8.6667
PEH169HD522VM(1) | 25 |  | 22000 | cylindrical | 0 |  |  |  | 35 | 95 |  | 85 | 5000 |  |  |  |  | 12 | 6 | Screw Terminal Aluminum Electrolytic Capacitors | 0 | KEMET |  | 11 |  |  | 8 |  |  |  |  | 14.3 | [12 empty] | 29.3 | [9 empty] | 962.4717 | 475.3134 | 382.5026 | 365.6355 | 296.9482 | 4.5 | 2.5 | 1.3222 | 1.025 | 0.825 | 0.35 | 0.8 | 1.0021 | 1.04 | 1.4189 | 7 | 8.0952 | 8.2857 | 8.4762 | 8.6667
PEH169HH533VM(1) | 25 |  | 33000 | cylindrical | 0 |  |  |  | 50 | 75 |  | 85 | 5000 |  |  |  |  | 16 | 6 | Screw Terminal Aluminum Electrolytic Capacitors | 0 | KEMET |  | 10 |  |  | 8 |  |  |  |  | 16.3 | [12 empty] | 29.8 | [9 empty] | 962.4717 | 475.3134 | 382.5026 | 365.6355 | 296.9482 | 4.5 | 2.5 | 1.3222 | 1.025 | 0.825 | 0.35 | 0.8 | 1.0021 | 1.04 | 1.4189 | 7 | 8.0952 | 8.2857 | 8.4762 | 8.6667
PEH169HJ547VM(1) | 25 |  | 47000 | cylindrical | 0 |  |  |  | 50 | 95 |  | 85 | 5000 |  |  |  |  | 16 | 6 | Screw Terminal Aluminum Electrolytic Capacitors | 0 | KEMET |  | 8 |  |  | 7 |  |  |  |  | 19 | [12 empty] | 34.4 | [9 empty] | 962.4717 | 475.3134 | 382.5026 | 365.6355 | 296.9482 | 4.5 | 2.5 | 1.3222 | 1.025 | 0.825 | 0.35 | 0.8 | 1.0021 | 1.04 | 1.4189 | 7 | 8.0952 | 8.2857 | 8.4762 | 8.6667
PEH169HO568VM(1) | 25 |  | 68000 | cylindrical | 0 |  |  |  | 65 | 105 |  | 85 | 5000 |  |  |  |  | 16 | 6 | Screw Terminal Aluminum Electrolytic Capacitors | 0 | KEMET |  | 8 |  |  | 7 |  |  |  |  | 21.6 | [12 empty] | 37.3 | [9 empty] | 962.4717 | 475.3134 | 382.5026 | 365.6355 | 296.9482 | 4.5 | 2.5 | 1.3222 | 1.025 | 0.825 | 0.35 | 0.8 | 1.0021 | 1.04 | 1.4189 | 7 | 8.0952 | 8.2857 | 8.4762 | 8.6667
PEH169HT610VM(1) | 25 |  | 100000 | cylindrical | 0 |  |  |  | 75 | 105 |  | 85 | 5000 |  |  |  |  | 17 | 6 | Screw Terminal Aluminum Electrolytic Capacitors | 0 | KEMET |  | 5 |  |  | 5 |  |  |  |  | 30.1 | [12 empty] | 52.2 | [9 empty] | 962.4717 | 475.3134 | 382.5026 | 365.6355 | 296.9482 | 4.5 | 2.5 | 1.3222 | 1.025 | 0.825 | 0.35 | 0.8 | 1.0021 | 1.04 | 1.4189 | 7 | 8.0952 | 8.2857 | 8.4762 | 8.6667
PEH169HU615VM(1) | 25 |  | 150000 | cylindrical | 0 |  |  |  | 75 | 115 |  | 85 | 5000 |  |  |  |  | 17 | 6 | Screw Terminal Aluminum Electrolytic Capacitors | 0 | KEMET |  | 5 |  |  | 4 |  |  |  |  | 31.1 | [12 empty] | 53.1 | [9 empty] | 962.4717 | 475.3134 | 382.5026 | 365.6355 | 296.9482 | 4.5 | 2.5 | 1.3222 | 1.025 | 0.825 | 0.35 | 0.8 | 1.0021 | 1.04 | 1.4189 | 7 | 8.0952 | 8.2857 | 8.4762 | 8.6667
PEH169HV622VM(1) | 25 |  | 220000 | cylindrical | 0 |  |  |  | 75 | 145 |  | 85 | 5000 |  |  |  |  | 17 | 6 | Screw Terminal Aluminum Electrolytic Capacitors | 0 | KEMET |  | 4 |  |  | 4 |  |  |  |  | 33.1 | [12 empty] | 55.9 | [9 empty] | 962.4717 | 475.3134 | 382.5026 | 365.6355 | 296.9482 | 4.5 | 2.5 | 1.3222 | 1.025 | 0.825 | 0.35 | 0.8 | 1.0021 | 1.04 | 1.4189 | 7 | 8.0952 | 8.2857 | 8.4762 | 8.6667
PEH169KA447VM(1) | 40 |  | 4700 | cylindrical | 0 |  |  |  | 35 | 51 |  | 85 | 5000 |  |  |  |  | 12 | 6 | Screw Terminal Aluminum Electrolytic Capacitors | 0 | KEMET |  | 32 |  |  | 20 |  |  |  |  | 7.7 | [12 empty] | 18.9 | [9 empty] | 962.4717 | 475.3134 | 382.5026 | 365.6355 | 296.9482 | 4.5 | 2.5 | 1.3222 | 1.025 | 0.825 | 0.35 | 0.8 | 1.0021 | 1.04 | 1.4189 | 7 | 8.0952 | 8.2857 | 8.4762 | 8.6667
PEH169KB468VM(1) | 40 |  | 6800 | cylindrical | 0 |  |  |  | 35 | 60 |  | 85 | 5000 |  |  |  |  | 12 | 6 | Screw Terminal Aluminum Electrolytic Capacitors | 0 | KEMET |  | 23 |  |  | 15 |  |  |  |  | 9 | [12 empty] | 21.1 | [9 empty] | 962.4717 | 475.3134 | 382.5026 | 365.6355 | 296.9482 | 4.5 | 2.5 | 1.3222 | 1.025 | 0.825 | 0.35 | 0.8 | 1.0021 | 1.04 | 1.4189 | 7 | 8.0952 | 8.2857 | 8.4762 | 8.6667
PEH169KC510VM(1) | 40 |  | 10000 | cylindrical | 0 |  |  |  | 35 | 75 |  | 85 | 5000 |  |  |  |  | 12 | 6 | Screw Terminal Aluminum Electrolytic Capacitors | 0 | KEMET |  | 18 |  |  | 13 |  |  |  |  | 10.9 | [12 empty] | 24.5 | [9 empty] | 962.4717 | 475.3134 | 382.5026 | 365.6355 | 296.9482 | 4.5 | 2.5 | 1.3222 | 1.025 | 0.825 | 0.35 | 0.8 | 1.0021 | 1.04 | 1.4189 | 7 | 8.0952 | 8.2857 | 8.4762 | 8.6667
PEH169KD515VM(1) | 40 |  | 15000 | cylindrical | 0 |  |  |  | 35 | 95 |  | 85 | 5000 |  |  |  |  | 12 | 6 | Screw Terminal Aluminum Electrolytic Capacitors | 0 | KEMET |  | 11 |  |  | 8 |  |  |  |  | 13 | [12 empty] | 28.6 | [9 empty] | 962.4717 | 475.3134 | 382.5026 | 365.6355 | 296.9482 | 4.5 | 2.5 | 1.3222 | 1.025 | 0.825 | 0.35 | 0.8 | 1.0021 | 1.04 | 1.4189 | 7 | 8.0952 | 8.2857 | 8.4762 | 8.6667
PEH169KH522VM(1) | 40 |  | 22000 | cylindrical | 0 |  |  |  | 50 | 75 |  | 85 | 5000 |  |  |  |  | 16 | 6 | Screw Terminal Aluminum Electrolytic Capacitors | 0 | KEMET |  | 11 |  |  | 8 |  |  |  |  | 16.3 | [12 empty] | 32 | [9 empty] | 962.4717 | 475.3134 | 382.5026 | 365.6355 | 296.9482 | 4.5 | 2.5 | 1.3222 | 1.025 | 0.825 | 0.35 | 0.8 | 1.0021 | 1.04 | 1.4189 | 7 | 8.0952 | 8.2857 | 8.4762 | 8.6667
PEH169KJ533VM(1) | 40 |  | 33000 | cylindrical | 0 |  |  |  | 50 | 95 |  | 85 | 5000 |  |  |  |  | 16 | 6 | Screw Terminal Aluminum Electrolytic Capacitors | 0 | KEMET |  | 9 |  |  | 8 |  |  |  |  | 17.8 | [12 empty] | 32.9 | [9 empty] | 962.4717 | 475.3134 | 382.5026 | 365.6355 | 296.9482 | 4.5 | 2.5 | 1.3222 | 1.025 | 0.825 | 0.35 | 0.8 | 1.0021 | 1.04 | 1.4189 | 7 | 8.0952 | 8.2857 | 8.4762 | 8.6667
PEH169KO547VM(1) | 40 |  | 47000 | cylindrical | 0 |  |  |  | 65 | 105 |  | 85 | 5000 |  |  |  |  | 16 | 6 | Screw Terminal Aluminum Electrolytic Capacitors | 0 | KEMET |  | 8 |  |  | 7 |  |  |  |  | 21.7 | [12 empty] | 38.7 | [9 empty] | 962.4717 | 475.3134 | 382.5026 | 365.6355 | 296.9482 | 4.5 | 2.5 | 1.3222 | 1.025 | 0.825 | 0.35 | 0.8 | 1.0021 | 1.04 | 1.4189 | 7 | 8.0952 | 8.2857 | 8.4762 | 8.6667
PEH169KT568VM(1) | 40 |  | 68000 | cylindrical | 0 |  |  |  | 75 | 105 |  | 85 | 5000 |  |  |  |  | 17 | 6 | Screw Terminal Aluminum Electrolytic Capacitors | 0 | KEMET |  | 5 |  |  | 5 |  |  |  |  | 28.8 | [12 empty] | 51.3 | [9 empty] | 962.4717 | 475.3134 | 382.5026 | 365.6355 | 296.9482 | 4.5 | 2.5 | 1.3222 | 1.025 | 0.825 | 0.35 | 0.8 | 1.0021 | 1.04 | 1.4189 | 7 | 8.0952 | 8.2857 | 8.4762 | 8.6667
PEH169KU610VM(1) | 40 |  | 100000 | cylindrical | 0 |  |  |  | 75 | 115 |  | 85 | 5000 |  |  |  |  | 17 | 6 | Screw Terminal Aluminum Electrolytic Capacitors | 0 | KEMET |  | 5 |  |  | 4 |  |  |  |  | 29.7 | [12 empty] | 51.6 | [9 empty] | 962.4717 | 475.3134 | 382.5026 | 365.6355 | 296.9482 | 4.5 | 2.5 | 1.3222 | 1.025 | 0.825 | 0.35 | 0.8 | 1.0021 | 1.04 | 1.4189 | 7 | 8.0952 | 8.2857 | 8.4762 | 8.6667
PEH169KV615VM(1) | 40 |  | 150000 | cylindrical | 0 |  |  |  | 75 | 145 |  | 85 | 5000 |  |  |  |  | 17 | 6 | Screw Terminal Aluminum Electrolytic Capacitors | 0 | KEMET |  | 4 |  |  | 4 |  |  |  |  | 32 | [12 empty] | 55.1 | [9 empty] | 962.4717 | 475.3134 | 382.5026 | 365.6355 | 296.9482 | 4.5 | 2.5 | 1.3222 | 1.025 | 0.825 | 0.35 | 0.8 | 1.0021 | 1.04 | 1.4189 | 7 | 8.0952 | 8.2857 | 8.4762 | 8.6667
PEH169MA422VM(1) | 63 |  | 2200 | cylindrical | 0 |  |  |  | 35 | 51 |  | 85 | 5000 |  |  |  |  | 12 | 6 | Screw Terminal Aluminum Electrolytic Capacitors | 0 | KEMET |  | 46 |  |  | 24 |  |  |  |  | 5.9 | [12 empty] | 17.1 | [9 empty] | 962.4717 | 475.3134 | 382.5026 | 365.6355 | 296.9482 | 4.5 | 2.5 | 1.3222 | 1.025 | 0.825 | 0.35 | 0.8 | 1.0021 | 1.04 | 1.4189 | 7 | 8.0952 | 8.2857 | 8.4762 | 8.6667
PEH169MA433VM(1) | 63 |  | 3300 | cylindrical | 0 |  |  |  | 35 | 51 |  | 85 | 5000 |  |  |  |  | 12 | 6 | Screw Terminal Aluminum Electrolytic Capacitors | 0 | KEMET |  | 30 |  |  | 15 |  |  |  |  | 7.1 | [12 empty] | 19.4 | [9 empty] | 962.4717 | 475.3134 | 382.5026 | 365.6355 | 296.9482 | 4.5 | 2.5 | 1.3222 | 1.025 | 0.825 | 0.35 | 0.8 | 1.0021 | 1.04 | 1.4189 | 7 | 8.0952 | 8.2857 | 8.4762 | 8.6667
PEH169MC447VM(1) | 63 |  | 4700 | cylindrical | 0 |  |  |  | 35 | 75 |  | 85 | 5000 |  |  |  |  | 12 | 6 | Screw Terminal Aluminum Electrolytic Capacitors | 0 | KEMET |  | 23 |  |  | 12 |  |  |  |  | 8.8 | [12 empty] | 23.9 | [9 empty] | 962.4717 | 475.3134 | 382.5026 | 365.6355 | 296.9482 | 4.5 | 2.5 | 1.3222 | 1.025 | 0.825 | 0.35 | 0.8 | 1.0021 | 1.04 | 1.4189 | 7 | 8.0952 | 8.2857 | 8.4762 | 8.6667
PEH169MD468VM(1) | 63 |  | 6800 | cylindrical | 0 |  |  |  | 35 | 95 |  | 85 | 5000 |  |  |  |  | 12 | 6 | Screw Terminal Aluminum Electrolytic Capacitors | 0 | KEMET |  | 17 |  |  | 9 |  |  |  |  | 10.1 | [12 empty] | 27 | [9 empty] | 962.4717 | 475.3134 | 382.5026 | 365.6355 | 296.9482 | 4.5 | 2.5 | 1.3222 | 1.025 | 0.825 | 0.35 | 0.8 | 1.0021 | 1.04 | 1.4189 | 7 | 8.0952 | 8.2857 | 8.4762 | 8.6667
PEH169MH510VM(1) | 63 |  | 10000 | cylindrical | 0 |  |  |  | 50 | 75 |  | 85 | 5000 |  |  |  |  | 16 | 6 | Screw Terminal Aluminum Electrolytic Capacitors | 0 | KEMET |  | 14 |  |  | 9 |  |  |  |  | 13.3 | [12 empty] | 29.3 | [9 empty] | 962.4717 | 475.3134 | 382.5026 | 365.6355 | 296.9482 | 4.5 | 2.5 | 1.3222 | 1.025 | 0.825 | 0.35 | 0.8 | 1.0021 | 1.04 | 1.4189 | 7 | 8.0952 | 8.2857 | 8.4762 | 8.6667
PEH169MJ515VM(1) | 63 |  | 15000 | cylindrical | 0 |  |  |  | 50 | 95 |  | 85 | 5000 |  |  |  |  | 16 | 6 | Screw Terminal Aluminum Electrolytic Capacitors | 0 | KEMET |  | 11 |  |  | 7 |  |  |  |  | 15.7 | [12 empty] | 33.5 | [9 empty] | 962.4717 | 475.3134 | 382.5026 | 365.6355 | 296.9482 | 4.5 | 2.5 | 1.3222 | 1.025 | 0.825 | 0.35 | 0.8 | 1.0021 | 1.04 | 1.4189 | 7 | 8.0952 | 8.2857 | 8.4762 | 8.6667
PEH169MK522VM(1) | 63 |  | 22000 | cylindrical | 0 |  |  |  | 50 | 105 |  | 85 | 5000 |  |  |  |  | 16 | 6 | Screw Terminal Aluminum Electrolytic Capacitors | 0 | KEMET |  | 9 |  |  | 7 |  |  |  |  | 17.9 | [12 empty] | 35.8 | [9 empty] | 962.4717 | 475.3134 | 382.5026 | 365.6355 | 296.9482 | 4.5 | 2.5 | 1.3222 | 1.025 | 0.825 | 0.35 | 0.8 | 1.0021 | 1.04 | 1.4189 | 7 | 8.0952 | 8.2857 | 8.4762 | 8.6667
PEH169MT533VM(1) | 63 |  | 33000 | cylindrical | 0 |  |  |  | 75 | 105 |  | 85 | 5000 |  |  |  |  | 17 | 6 | Screw Terminal Aluminum Electrolytic Capacitors | 0 | KEMET |  | 6 |  |  | 5 |  |  |  |  | 27.5 | [12 empty] | 54.4 | [9 empty] | 962.4717 | 475.3134 | 382.5026 | 365.6355 | 296.9482 | 4.5 | 2.5 | 1.3222 | 1.025 | 0.825 | 0.35 | 0.8 | 1.0021 | 1.04 | 1.4189 | 7 | 8.0952 | 8.2857 | 8.4762 | 8.6667
PEH169MU547VM(1) | 63 |  | 47000 | cylindrical | 0 |  |  |  | 75 | 115 |  | 85 | 5000 |  |  |  |  | 17 | 6 | Screw Terminal Aluminum Electrolytic Capacitors | 0 | KEMET |  | 5 |  |  | 4 |  |  |  |  | 29.6 | [12 empty] | 55.9 | [9 empty] | 962.4717 | 475.3134 | 382.5026 | 365.6355 | 296.9482 | 4.5 | 2.5 | 1.3222 | 1.025 | 0.825 | 0.35 | 0.8 | 1.0021 | 1.04 | 1.4189 | 7 | 8.0952 | 8.2857 | 8.4762 | 8.6667
PEH169MV568VM(1) | 63 |  | 68000 | cylindrical | 0 |  |  |  | 75 | 145 |  | 85 | 5000 |  |  |  |  | 17 | 6 | Screw Terminal Aluminum Electrolytic Capacitors | 0 | KEMET |  | 5 |  |  | 4 |  |  |  |  | 30 | [12 empty] | 54.2 | [9 empty] | 962.4717 | 475.3134 | 382.5026 | 365.6355 | 296.9482 | 4.5 | 2.5 | 1.3222 | 1.025 | 0.825 | 0.35 | 0.8 | 1.0021 | 1.04 | 1.4189 | 7 | 8.0952 | 8.2857 | 8.4762 | 8.6667
PEH169MV568AQ(1) | 63 |  | 68000 | cylindrical | 0 |  |  |  | 75 | 145 |  | 85 | 5000 |  |  |  |  | 17 | 6 | Screw Terminal Aluminum Electrolytic Capacitors | 0 | KEMET |  | 6 |  |  | 5 |  |  |  |  | 29.4 | [12 empty] | 52.6 | [9 empty] | 962.4717 | 475.3134 | 382.5026 | 365.6355 | 296.9482 | 4.5 | 2.5 | 1.3222 | 1.025 | 0.825 | 0.35 | 0.8 | 1.0021 | 1.04 | 1.4189 | 7 | 8.0952 | 8.2857 | 8.4762 | 8.6667
PEH169MV582BQ(1) | 63 |  | 82000 | cylindrical | 0 |  |  |  | 75 | 145 |  | 85 | 5000 |  |  |  |  | 17 | 6 | Screw Terminal Aluminum Electrolytic Capacitors | 0 | KEMET |  | 5 |  |  | 4 |  |  |  |  | 28.2 | [12 empty] | 49.7 | [9 empty] | 962.4717 | 475.3134 | 382.5026 | 365.6355 | 296.9482 | 4.5 | 2.5 | 1.3222 | 1.025 | 0.825 | 0.35 | 0.8 | 1.0021 | 1.04 | 1.4189 | 7 | 8.0952 | 8.2857 | 8.4762 | 8.6667
PEH169PA410VM(1) | 100 |  | 1000 | cylindrical | 0 |  |  |  | 35 | 51 |  | 85 | 5000 |  |  |  |  | 12 | 6 | Screw Terminal Aluminum Electrolytic Capacitors | 0 | KEMET |  | 120 |  |  | 75 |  |  |  |  | 4.1 | [12 empty] | 11.1 | [9 empty] | 962.4717 | 475.3134 | 382.5026 | 365.6355 | 296.9482 | 4.5 | 2.5 | 1.3222 | 1.025 | 0.825 | 0.35 | 0.8 | 1.0021 | 1.04 | 1.4189 | 7 | 8.0952 | 8.2857 | 8.4762 | 8.6667
PEH169PA415VM(1) | 100 |  | 1500 | cylindrical | 0 |  |  |  | 35 | 51 |  | 85 | 5000 |  |  |  |  | 12 | 6 | Screw Terminal Aluminum Electrolytic Capacitors | 0 | KEMET |  | 80 |  |  | 51 |  |  |  |  | 5 | [12 empty] | 13.1 | [9 empty] | 962.4717 | 475.3134 | 382.5026 | 365.6355 | 296.9482 | 4.5 | 2.5 | 1.3222 | 1.025 | 0.825 | 0.35 | 0.8 | 1.0021 | 1.04 | 1.4189 | 7 | 8.0952 | 8.2857 | 8.4762 | 8.6667
PEH169PC422VM(1) | 100 |  | 2200 | cylindrical | 0 |  |  |  | 35 | 75 |  | 85 | 5000 |  |  |  |  | 12 | 6 | Screw Terminal Aluminum Electrolytic Capacitors | 0 | KEMET |  | 61 |  |  | 41 |  |  |  |  | 6.1 | [12 empty] | 15.5 | [9 empty] | 962.4717 | 475.3134 | 382.5026 | 365.6355 | 296.9482 | 4.5 | 2.5 | 1.3222 | 1.025 | 0.825 | 0.35 | 0.8 | 1.0021 | 1.04 | 1.4189 | 7 | 8.0952 | 8.2857 | 8.4762 | 8.6667
PEH169PD433VM(1) | 100 |  | 3300 | cylindrical | 0 |  |  |  | 35 | 95 |  | 85 | 5000 |  |  |  |  | 12 | 6 | Screw Terminal Aluminum Electrolytic Capacitors | 0 | KEMET |  | 42 |  |  | 29 |  |  |  |  | 7.4 | [12 empty] | 18.3 | [9 empty] | 962.4717 | 475.3134 | 382.5026 | 365.6355 | 296.9482 | 4.5 | 2.5 | 1.3222 | 1.025 | 0.825 | 0.35 | 0.8 | 1.0021 | 1.04 | 1.4189 | 7 | 8.0952 | 8.2857 | 8.4762 | 8.6667
PEH169PH447VM(1) | 100 |  | 4700 | cylindrical | 0 |  |  |  | 50 | 75 |  | 85 | 5000 |  |  |  |  | 16 | 6 | Screw Terminal Aluminum Electrolytic Capacitors | 0 | KEMET |  | 31 |  |  | 22 |  |  |  |  | 10.5 | [12 empty] | 24.3 | [9 empty] | 962.4717 | 475.3134 | 382.5026 | 365.6355 | 296.9482 | 4.5 | 2.5 | 1.3222 | 1.025 | 0.825 | 0.35 | 0.8 | 1.0021 | 1.04 | 1.4189 | 7 | 8.0952 | 8.2857 | 8.4762 | 8.6667
PEH169PJ468VM(1) | 100 |  | 6800 | cylindrical | 0 |  |  |  | 50 | 95 |  | 85 | 5000 |  |  |  |  | 16 | 6 | Screw Terminal Aluminum Electrolytic Capacitors | 0 | KEMET |  | 22 |  |  | 15 |  |  |  |  | 12.6 | [12 empty] | 28.7 | [9 empty] | 962.4717 | 475.3134 | 382.5026 | 365.6355 | 296.9482 | 4.5 | 2.5 | 1.3222 | 1.025 | 0.825 | 0.35 | 0.8 | 1.0021 | 1.04 | 1.4189 | 7 | 8.0952 | 8.2857 | 8.4762 | 8.6667
PEH169PK510VM(1) | 100 |  | 10000 | cylindrical | 0 |  |  |  | 50 | 105 |  | 85 | 5000 |  |  |  |  | 16 | 6 | Screw Terminal Aluminum Electrolytic Capacitors | 0 | KEMET |  | 17 |  |  | 13 |  |  |  |  | 13.9 | [12 empty] | 29.1 | [9 empty] | 962.4717 | 475.3134 | 382.5026 | 365.6355 | 296.9482 | 4.5 | 2.5 | 1.3222 | 1.025 | 0.825 | 0.35 | 0.8 | 1.0021 | 1.04 | 1.4189 | 7 | 8.0952 | 8.2857 | 8.4762 | 8.6667
PEH169PO515VM(1) | 100 |  | 15000 | cylindrical | 0 |  |  |  | 65 | 105 |  | 85 | 5000 |  |  |  |  | 16 | 6 | Screw Terminal Aluminum Electrolytic Capacitors | 0 | KEMET |  | 13 |  |  | 10 |  |  |  |  | 18.4 | [12 empty] | 36.3 | [9 empty] | 962.4717 | 475.3134 | 382.5026 | 365.6355 | 296.9482 | 4.5 | 2.5 | 1.3222 | 1.025 | 0.825 | 0.35 | 0.8 | 1.0021 | 1.04 | 1.4189 | 7 | 8.0952 | 8.2857 | 8.4762 | 8.6667
PEH169PU522VM(1) | 100 |  | 22000 | cylindrical | 0 |  |  |  | 75 | 115 |  | 85 | 5000 |  |  |  |  | 17 | 6 | Screw Terminal Aluminum Electrolytic Capacitors | 0 | KEMET |  | 8 |  |  | 6 |  |  |  |  | 25.4 | [12 empty] | 51.3 | [9 empty] | 962.4717 | 475.3134 | 382.5026 | 365.6355 | 296.9482 | 4.5 | 2.5 | 1.3222 | 1.025 | 0.825 | 0.35 | 0.8 | 1.0021 | 1.04 | 1.4189 | 7 | 8.0952 | 8.2857 | 8.4762 | 8.6667
PEH169PV533VM(1) | 100 |  | 33000 | cylindrical | 0 |  |  |  | 75 | 145 |  | 85 | 5000 |  |  |  |  | 17 | 6 | Screw Terminal Aluminum Electrolytic Capacitors | 0 | KEMET |  | 6 |  |  | 5 |  |  |  |  | 28.5 | [12 empty] | 55.2 | [9 empty] | 962.4717 | 475.3134 | 382.5026 | 365.6355 | 296.9482 | 4.5 | 2.5 | 1.3222 | 1.025 | 0.825 | 0.35 | 0.8 | 1.0021 | 1.04 | 1.4189 | 7 | 8.0952 | 8.2857 | 8.4762 | 8.6667
PEH169PV533AQ(1) | 100 |  | 33000 | cylindrical | 0 |  |  |  | 75 | 145 |  | 85 | 5000 |  |  |  |  | 17 | 6 | Screw Terminal Aluminum Electrolytic Capacitors | 0 | KEMET |  | 7 |  |  | 6 |  |  |  |  | 27.3 | [12 empty] | 51.5 | [9 empty] | 962.4717 | 475.3134 | 382.5026 | 365.6355 | 296.9482 | 4.5 | 2.5 | 1.3222 | 1.025 | 0.825 | 0.35 | 0.8 | 1.0021 | 1.04 | 1.4189 | 7 | 8.0952 | 8.2857 | 8.4762 | 8.6667
PEH169QA347VM(1) | 160 |  | 470 | cylindrical | 0 |  |  |  | 35 | 51 |  | 85 | 5000 |  |  |  |  | 12 | 6 | Screw Terminal Aluminum Electrolytic Capacitors | 0 | KEMET |  | 240 |  |  | 110 |  |  |  |  | 2.5 | [12 empty] | 9 | [9 empty] | 962.4717 | 475.3134 | 382.5026 | 365.6355 | 296.9482 | 4.5 | 2.5 | 1.3222 | 1.025 | 0.825 | 0.35 | 0.8 | 1.0021 | 1.04 | 1.4189 | 7 | 8.0952 | 8.2857 | 8.4762 | 8.6667
PEH169QA368VM(1) | 160 |  | 680 | cylindrical | 0 |  |  |  | 35 | 51 |  | 85 | 5000 |  |  |  |  | 12 | 6 | Screw Terminal Aluminum Electrolytic Capacitors | 0 | KEMET |  | 190 |  |  | 98 |  |  |  |  | 3 | [12 empty] | 9.7 | [9 empty] | 962.4717 | 475.3134 | 382.5026 | 365.6355 | 296.9482 | 4.5 | 2.5 | 1.3222 | 1.025 | 0.825 | 0.35 | 0.8 | 1.0021 | 1.04 | 1.4189 | 7 | 8.0952 | 8.2857 | 8.4762 | 8.6667
PEH169QC410VM(1) | 160 |  | 1000 | cylindrical | 0 |  |  |  | 35 | 75 |  | 85 | 5000 |  |  |  |  | 12 | 6 | Screw Terminal Aluminum Electrolytic Capacitors | 0 | KEMET |  | 130 |  |  | 66 |  |  |  |  | 3.9 | [12 empty] | 12.2 | [9 empty] | 962.4717 | 475.3134 | 382.5026 | 365.6355 | 296.9482 | 4.5 | 2.5 | 1.3222 | 1.025 | 0.825 | 0.35 | 0.8 | 1.0021 | 1.04 | 1.4189 | 7 | 8.0952 | 8.2857 | 8.4762 | 8.6667
PEH169QD415VM(1) | 160 |  | 1500 | cylindrical | 0 |  |  |  | 35 | 95 |  | 85 | 5000 |  |  |  |  | 12 | 6 | Screw Terminal Aluminum Electrolytic Capacitors | 0 | KEMET |  | 87 |  |  | 45 |  |  |  |  | 4.7 | [12 empty] | 14.7 | [9 empty] | 962.4717 | 475.3134 | 382.5026 | 365.6355 | 296.9482 | 4.5 | 2.5 | 1.3222 | 1.025 | 0.825 | 0.35 | 0.8 | 1.0021 | 1.04 | 1.4189 | 7 | 8.0952 | 8.2857 | 8.4762 | 8.6667
PEH169QH422VM(1) | 160 |  | 2200 | cylindrical | 0 |  |  |  | 50 | 75 |  | 85 | 5000 |  |  |  |  | 16 | 6 | Screw Terminal Aluminum Electrolytic Capacitors | 0 | KEMET |  | 59 |  |  | 31 |  |  |  |  | 6.7 | [12 empty] | 18.1 | [9 empty] | 962.4717 | 475.3134 | 382.5026 | 365.6355 | 296.9482 | 4.5 | 2.5 | 1.3222 | 1.025 | 0.825 | 0.35 | 0.8 | 1.0021 | 1.04 | 1.4189 | 7 | 8.0952 | 8.2857 | 8.4762 | 8.6667
PEH169QJ433VM(1) | 160 |  | 3300 | cylindrical | 0 |  |  |  | 50 | 95 |  | 85 | 5000 |  |  |  |  | 16 | 6 | Screw Terminal Aluminum Electrolytic Capacitors | 0 | KEMET |  | 44 |  |  | 24 |  |  |  |  | 8.2 | [12 empty] | 22.9 | [9 empty] | 962.4717 | 475.3134 | 382.5026 | 365.6355 | 296.9482 | 4.5 | 2.5 | 1.3222 | 1.025 | 0.825 | 0.35 | 0.8 | 1.0021 | 1.04 | 1.4189 | 7 | 8.0952 | 8.2857 | 8.4762 | 8.6667
PEH169QO447VM(1) | 160 |  | 4700 | cylindrical | 0 |  |  |  | 65 | 105 |  | 85 | 5000 |  |  |  |  | 16 | 6 | Screw Terminal Aluminum Electrolytic Capacitors | 0 | KEMET |  | 31 |  |  | 17 |  |  |  |  | 10.9 | [12 empty] | 26.8 | [9 empty] | 962.4717 | 475.3134 | 382.5026 | 365.6355 | 296.9482 | 4.5 | 2.5 | 1.3222 | 1.025 | 0.825 | 0.35 | 0.8 | 1.0021 | 1.04 | 1.4189 | 7 | 8.0952 | 8.2857 | 8.4762 | 8.6667
PEH169QT468VM(1) | 160 |  | 6800 | cylindrical | 0 |  |  |  | 75 | 105 |  | 85 | 5000 |  |  |  |  | 17 | 6 | Screw Terminal Aluminum Electrolytic Capacitors | 0 | KEMET |  | 21 |  |  | 12 |  |  |  |  | 14.6 | [12 empty] | 37.2 | [9 empty] | 962.4717 | 475.3134 | 382.5026 | 365.6355 | 296.9482 | 4.5 | 2.5 | 1.3222 | 1.025 | 0.825 | 0.35 | 0.8 | 1.0021 | 1.04 | 1.4189 | 7 | 8.0952 | 8.2857 | 8.4762 | 8.6667
PEH169QU510VM(1) | 160 |  | 10000 | cylindrical | 0 |  |  |  | 75 | 115 |  | 85 | 5000 |  |  |  |  | 17 | 6 | Screw Terminal Aluminum Electrolytic Capacitors | 0 | KEMET |  | 16 |  |  | 10 |  |  |  |  | 17 | [12 empty] | 41.7 | [9 empty] | 962.4717 | 475.3134 | 382.5026 | 365.6355 | 296.9482 | 4.5 | 2.5 | 1.3222 | 1.025 | 0.825 | 0.35 | 0.8 | 1.0021 | 1.04 | 1.4189 | 7 | 8.0952 | 8.2857 | 8.4762 | 8.6667
PEH169QV515VM(1) | 160 |  | 15000 | cylindrical | 0 |  |  |  | 75 | 145 |  | 85 | 5000 |  |  |  |  | 17 | 6 | Screw Terminal Aluminum Electrolytic Capacitors | 0 | KEMET |  | 12 |  |  | 7 |  |  |  |  | 19.6 | [12 empty] | 43.4 | [9 empty] | 962.4717 | 475.3134 | 382.5026 | 365.6355 | 296.9482 | 4.5 | 2.5 | 1.3222 | 1.025 | 0.825 | 0.35 | 0.8 | 1.0021 | 1.04 | 1.4189 | 7 | 8.0952 | 8.2857 | 8.4762 | 8.6667
PEH169RA347VM(1) | 200 |  | 470 | cylindrical | 0 |  |  |  | 35 | 51 |  | 85 | 5000 |  |  |  |  | 12 | 6 | Screw Terminal Aluminum Electrolytic Capacitors | 0 | KEMET |  | 240 |  |  | 110 |  |  |  |  | 2.6 | [12 empty] | 9.2 | [9 empty] | 962.4717 | 475.3134 | 382.5026 | 365.6355 | 296.9482 | 4.5 | 2.5 | 1.3222 | 1.025 | 0.825 | 0.35 | 0.8 | 1.0021 | 1.04 | 1.4189 | 7 | 8.0952 | 8.2857 | 8.4762 | 8.6667
PEH169RB368VM(1) | 200 |  | 680 | cylindrical | 0 |  |  |  | 35 | 60 |  | 85 | 5000 |  |  |  |  | 12 | 6 | Screw Terminal Aluminum Electrolytic Capacitors | 0 | KEMET |  | 170 |  |  | 79 |  |  |  |  | 3.3 | [12 empty] | 11.1 | [9 empty] | 962.4717 | 475.3134 | 382.5026 | 365.6355 | 296.9482 | 4.5 | 2.5 | 1.3222 | 1.025 | 0.825 | 0.35 | 0.8 | 1.0021 | 1.04 | 1.4189 | 7 | 8.0952 | 8.2857 | 8.4762 | 8.6667
PEH169RD410VM(1) | 200 |  | 1000 | cylindrical | 0 |  |  |  | 35 | 95 |  | 85 | 5000 |  |  |  |  | 12 | 6 | Screw Terminal Aluminum Electrolytic Capacitors | 0 | KEMET |  | 110 |  |  | 53 |  |  |  |  | 4 | [12 empty] | 13.9 | [9 empty] | 962.4717 | 475.3134 | 382.5026 | 365.6355 | 296.9482 | 4.5 | 2.5 | 1.3222 | 1.025 | 0.825 | 0.35 | 0.8 | 1.0021 | 1.04 | 1.4189 | 7 | 8.0952 | 8.2857 | 8.4762 | 8.6667
PEH169RH415VM(1) | 200 |  | 1500 | cylindrical | 0 |  |  |  | 50 | 75 |  | 85 | 5000 |  |  |  |  | 16 | 6 | Screw Terminal Aluminum Electrolytic Capacitors | 0 | KEMET |  | 79 |  |  | 40 |  |  |  |  | 5.8 | [12 empty] | 18.1 | [9 empty] | 962.4717 | 475.3134 | 382.5026 | 365.6355 | 296.9482 | 4.5 | 2.5 | 1.3222 | 1.025 | 0.825 | 0.35 | 0.8 | 1.0021 | 1.04 | 1.4189 | 7 | 8.0952 | 8.2857 | 8.4762 | 8.6667
PEH169RJ422VM(1) | 200 |  | 2200 | cylindrical | 0 |  |  |  | 50 | 95 |  | 85 | 5000 |  |  |  |  | 16 | 6 | Screw Terminal Aluminum Electrolytic Capacitors | 0 | KEMET |  | 55 |  |  | 28 |  |  |  |  | 7 | [12 empty] | 21.5 | [9 empty] | 962.4717 | 475.3134 | 382.5026 | 365.6355 | 296.9482 | 4.5 | 2.5 | 1.3222 | 1.025 | 0.825 | 0.35 | 0.8 | 1.0021 | 1.04 | 1.4189 | 7 | 8.0952 | 8.2857 | 8.4762 | 8.6667
PEH169RK433VM(1) | 200 |  | 3300 | cylindrical | 0 |  |  |  | 50 | 105 |  | 85 | 5000 |  |  |  |  | 16 | 6 | Screw Terminal Aluminum Electrolytic Capacitors | 0 | KEMET |  | 39 |  |  | 21 |  |  |  |  | 8.5 | [12 empty] | 24.3 | [9 empty] | 962.4717 | 475.3134 | 382.5026 | 365.6355 | 296.9482 | 4.5 | 2.5 | 1.3222 | 1.025 | 0.825 | 0.35 | 0.8 | 1.0021 | 1.04 | 1.4189 | 7 | 8.0952 | 8.2857 | 8.4762 | 8.6667
PEH169RO447VM(1) | 200 |  | 4700 | cylindrical | 0 |  |  |  | 65 | 105 |  | 85 | 5000 |  |  |  |  | 16 | 6 | Screw Terminal Aluminum Electrolytic Capacitors | 0 | KEMET |  | 35 |  |  | 22 |  |  |  |  | 11 | [12 empty] | 27.1 | [9 empty] | 962.4717 | 475.3134 | 382.5026 | 365.6355 | 296.9482 | 4.5 | 2.5 | 1.3222 | 1.025 | 0.825 | 0.35 | 0.8 | 1.0021 | 1.04 | 1.4189 | 7 | 8.0952 | 8.2857 | 8.4762 | 8.6667
PEH169RT468VM(1) | 200 |  | 6800 | cylindrical | 0 |  |  |  | 75 | 105 |  | 85 | 5000 |  |  |  |  | 17 | 6 | Screw Terminal Aluminum Electrolytic Capacitors | 0 | KEMET |  | 23 |  |  | 15 |  |  |  |  | 14.6 | [12 empty] | 36.2 | [9 empty] | 962.4717 | 475.3134 | 382.5026 | 365.6355 | 296.9482 | 4.5 | 2.5 | 1.3222 | 1.025 | 0.825 | 0.35 | 0.8 | 1.0021 | 1.04 | 1.4189 | 7 | 8.0952 | 8.2857 | 8.4762 | 8.6667
PEH169RV510VM(1) | 200 |  | 10000 | cylindrical | 0 |  |  |  | 75 | 145 |  | 85 | 5000 |  |  |  |  | 17 | 6 | Screw Terminal Aluminum Electrolytic Capacitors | 0 | KEMET |  | 17 |  |  | 11 |  |  |  |  | 17.3 | [12 empty] | 41.3 | [9 empty] | 962.4717 | 475.3134 | 382.5026 | 365.6355 | 296.9482 | 4.5 | 2.5 | 1.3222 | 1.025 | 0.825 | 0.35 | 0.8 | 1.0021 | 1.04 | 1.4189 | 7 | 8.0952 | 8.2857 | 8.4762 | 8.6667
PEH169SA322VM(1) | 250 |  | 220 | cylindrical | 0 |  |  |  | 35 | 51 |  | 85 | 5000 |  |  |  |  | 12 | 6 | Screw Terminal Aluminum Electrolytic Capacitors | 0 | KEMET |  | 500 |  |  | 260 |  |  |  |  | 1.8 | [12 empty] | 6 | [9 empty] | 962.4717 | 475.3134 | 382.5026 | 365.6355 | 296.9482 | 4.5 | 2.5 | 1.3222 | 1.025 | 0.825 | 0.35 | 0.8 | 1.0021 | 1.04 | 1.4189 | 7 | 8.0952 | 8.2857 | 8.4762 | 8.6667
PEH169SA333VM(1) | 250 |  | 330 | cylindrical | 0 |  |  |  | 35 | 51 |  | 85 | 5000 |  |  |  |  | 12 | 6 | Screw Terminal Aluminum Electrolytic Capacitors | 0 | KEMET |  | 340 |  |  | 170 |  |  |  |  | 2.2 | [12 empty] | 7.3 | [9 empty] | 962.4717 | 475.3134 | 382.5026 | 365.6355 | 296.9482 | 4.5 | 2.5 | 1.3222 | 1.025 | 0.825 | 0.35 | 0.8 | 1.0021 | 1.04 | 1.4189 | 7 | 8.0952 | 8.2857 | 8.4762 | 8.6667
PEH169SB347VM(1) | 250 |  | 470 | cylindrical | 0 |  |  |  | 35 | 60 |  | 85 | 5000 |  |  |  |  | 12 | 6 | Screw Terminal Aluminum Electrolytic Capacitors | 0 | KEMET |  | 240 |  |  | 130 |  |  |  |  | 2.7 | [12 empty] | 8.7 | [9 empty] | 962.4717 | 475.3134 | 382.5026 | 365.6355 | 296.9482 | 4.5 | 2.5 | 1.3222 | 1.025 | 0.825 | 0.35 | 0.8 | 1.0021 | 1.04 | 1.4189 | 7 | 8.0952 | 8.2857 | 8.4762 | 8.6667
PEH169SC368VM(1) | 250 |  | 680 | cylindrical | 0 |  |  |  | 35 | 75 |  | 85 | 5000 |  |  |  |  | 12 | 6 | Screw Terminal Aluminum Electrolytic Capacitors | 0 | KEMET |  | 170 |  |  | 88 |  |  |  |  | 3.3 | [12 empty] | 10.7 | [9 empty] | 962.4717 | 475.3134 | 382.5026 | 365.6355 | 296.9482 | 4.5 | 2.5 | 1.3222 | 1.025 | 0.825 | 0.35 | 0.8 | 1.0021 | 1.04 | 1.4189 | 7 | 8.0952 | 8.2857 | 8.4762 | 8.6667
PEH169SH410VM(1) | 250 |  | 1000 | cylindrical | 0 |  |  |  | 50 | 75 |  | 85 | 5000 |  |  |  |  | 16 | 6 | Screw Terminal Aluminum Electrolytic Capacitors | 0 | KEMET |  | 110 |  |  | 61 |  |  |  |  | 4.9 | [12 empty] | 14.9 | [9 empty] | 962.4717 | 475.3134 | 382.5026 | 365.6355 | 296.9482 | 4.5 | 2.5 | 1.3222 | 1.025 | 0.825 | 0.35 | 0.8 | 1.0021 | 1.04 | 1.4189 | 7 | 8.0952 | 8.2857 | 8.4762 | 8.6667
PEH169SH415VM(1) | 250 |  | 1500 | cylindrical | 0 |  |  |  | 50 | 75 |  | 85 | 5000 |  |  |  |  | 16 | 6 | Screw Terminal Aluminum Electrolytic Capacitors | 0 | KEMET |  | 81 |  |  | 45 |  |  |  |  | 6 | [12 empty] | 16.7 | [9 empty] | 962.4717 | 475.3134 | 382.5026 | 365.6355 | 296.9482 | 4.5 | 2.5 | 1.3222 | 1.025 | 0.825 | 0.35 | 0.8 | 1.0021 | 1.04 | 1.4189 | 7 | 8.0952 | 8.2857 | 8.4762 | 8.6667
PEH169SK422VM(1) | 250 |  | 2200 | cylindrical | 0 |  |  |  | 50 | 105 |  | 85 | 5000 |  |  |  |  | 16 | 6 | Screw Terminal Aluminum Electrolytic Capacitors | 0 | KEMET |  | 55 |  |  | 31 |  |  |  |  | 7.3 | [12 empty] | 21 | [9 empty] | 962.4717 | 475.3134 | 382.5026 | 365.6355 | 296.9482 | 4.5 | 2.5 | 1.3222 | 1.025 | 0.825 | 0.35 | 0.8 | 1.0021 | 1.04 | 1.4189 | 7 | 8.0952 | 8.2857 | 8.4762 | 8.6667
PEH169SO433VM(1) | 250 |  | 3300 | cylindrical | 0 |  |  |  | 65 | 105 |  | 85 | 5000 |  |  |  |  | 16 | 6 | Screw Terminal Aluminum Electrolytic Capacitors | 0 | KEMET |  | 40 |  |  | 23 |  |  |  |  | 10 | [12 empty] | 26.8 | [9 empty] | 962.4717 | 475.3134 | 382.5026 | 365.6355 | 296.9482 | 4.5 | 2.5 | 1.3222 | 1.025 | 0.825 | 0.35 | 0.8 | 1.0021 | 1.04 | 1.4189 | 7 | 8.0952 | 8.2857 | 8.4762 | 8.6667
PEH169ST447VM(1) | 250 |  | 4700 | cylindrical | 0 |  |  |  | 75 | 105 |  | 85 | 5000 |  |  |  |  | 17 | 6 | Screw Terminal Aluminum Electrolytic Capacitors | 0 | KEMET |  | 27 |  |  | 16 |  |  |  |  | 13.3 | [12 empty] | 34.8 | [9 empty] | 962.4717 | 475.3134 | 382.5026 | 365.6355 | 296.9482 | 4.5 | 2.5 | 1.3222 | 1.025 | 0.825 | 0.35 | 0.8 | 1.0021 | 1.04 | 1.4189 | 7 | 8.0952 | 8.2857 | 8.4762 | 8.6667
PEH169SV468VM(1) | 250 |  | 6800 | cylindrical | 0 |  |  |  | 75 | 145 |  | 85 | 5000 |  |  |  |  | 17 | 6 | Screw Terminal Aluminum Electrolytic Capacitors | 0 | KEMET |  | 19 |  |  | 11 |  |  |  |  | 15.8 | [12 empty] | 40.3 | [9 empty] | 962.4717 | 475.3134 | 382.5026 | 365.6355 | 296.9482 | 4.5 | 2.5 | 1.3222 | 1.025 | 0.825 | 0.35 | 0.8 | 1.0021 | 1.04 | 1.4189 | 7 | 8.0952 | 8.2857 | 8.4762 | 8.6667
PEH169SV468AQ(1) | 250 |  | 6800 | cylindrical | 0 |  |  |  | 75 | 145 |  | 85 | 5000 |  |  |  |  | 17 | 6 | Screw Terminal Aluminum Electrolytic Capacitors | 0 | KEMET |  | 17 |  |  | 9 |  |  |  |  | 16.1 | [12 empty] | 41.9 | [9 empty] | 962.4717 | 475.3134 | 382.5026 | 365.6355 | 296.9482 | 4.5 | 2.5 | 1.3222 | 1.025 | 0.825 | 0.35 | 0.8 | 1.0021 | 1.04 | 1.4189 | 7 | 8.0952 | 8.2857 | 8.4762 | 8.6667
PEH169SV488AM(1) | 250 |  | 8800 | cylindrical | 0 |  |  |  | 75 | 145 |  | 85 | 5000 |  |  |  |  | 17 | 6 | Screw Terminal Aluminum Electrolytic Capacitors | 0 | KEMET |  | 15 |  |  | 9 |  |  |  |  | 17.3 | [12 empty] | 45.9 | [9 empty] | 962.4717 | 475.3134 | 382.5026 | 365.6355 | 296.9482 | 4.5 | 2.5 | 1.3222 | 1.025 | 0.825 | 0.35 | 0.8 | 1.0021 | 1.04 | 1.4189 | 7 | 8.0952 | 8.2857 | 8.4762 | 8.6667
PEH169SX510VM(1) | 250 |  | 10000 | cylindrical | 0 |  |  |  | 75 | 220 |  | 85 | 5000 |  |  |  |  | 17 | 6 | Screw Terminal Aluminum Electrolytic Capacitors | 0 | KEMET |  | 14 |  |  | 9 |  |  |  |  | 17.3 | [12 empty] | 43.2 | [9 empty] | 962.4717 | 475.3134 | 382.5026 | 365.6355 | 296.9482 | 4.5 | 2.5 | 1.3222 | 1.025 | 0.825 | 0.35 | 0.8 | 1.0021 | 1.04 | 1.4189 | 7 | 8.0952 | 8.2857 | 8.4762 | 8.6667
PEH169SY510VM(1) | 250 |  | 10000 | cylindrical | 0 |  |  |  | 90 | 145 |  | 85 | 5000 |  |  |  |  | 16 | 6 | Screw Terminal Aluminum Electrolytic Capacitors | 0 | KEMET |  | 15 |  |  | 10 |  |  |  |  | 20.5 | [12 empty] | 47.6 | [9 empty] | 962.4717 | 475.3134 | 382.5026 | 365.6355 | 296.9482 | 4.5 | 2.5 | 1.3222 | 1.025 | 0.825 | 0.35 | 0.8 | 1.0021 | 1.04 | 1.4189 | 7 | 8.0952 | 8.2857 | 8.4762 | 8.6667
PEH169UA315VM(1) | 350 |  | 150 | cylindrical | 0 |  |  |  | 35 | 51 |  | 85 | 5000 |  |  |  |  | 12 | 6 | Screw Terminal Aluminum Electrolytic Capacitors | 0 | KEMET |  | 630 |  |  | 340 |  |  |  |  | 1.6 | [12 empty] | 5 | [9 empty] | 962.4717 | 475.3134 | 382.5026 | 365.6355 | 296.9482 | 4.5 | 2.5 | 1.3222 | 1.025 | 0.825 | 0.35 | 0.8 | 1.0021 | 1.04 | 1.4189 | 7 | 8.0952 | 8.2857 | 8.4762 | 8.6667
PEH169UA322VM(1) | 350 |  | 220 | cylindrical | 0 |  |  |  | 35 | 51 |  | 85 | 5000 |  |  |  |  | 12 | 6 | Screw Terminal Aluminum Electrolytic Capacitors | 0 | KEMET |  | 440 |  |  | 240 |  |  |  |  | 2 | [12 empty] | 6.3 | [9 empty] | 962.4717 | 475.3134 | 382.5026 | 365.6355 | 296.9482 | 4.5 | 2.5 | 1.3222 | 1.025 | 0.825 | 0.35 | 0.8 | 1.0021 | 1.04 | 1.4189 | 7 | 8.0952 | 8.2857 | 8.4762 | 8.6667
PEH169UC333VM(1) | 350 |  | 330 | cylindrical | 0 |  |  |  | 35 | 75 |  | 85 | 5000 |  |  |  |  | 12 | 6 | Screw Terminal Aluminum Electrolytic Capacitors | 0 | KEMET |  | 290 |  |  | 160 |  |  |  |  | 2.5 | [12 empty] | 7.8 | [9 empty] | 962.4717 | 475.3134 | 382.5026 | 365.6355 | 296.9482 | 4.5 | 2.5 | 1.3222 | 1.025 | 0.825 | 0.35 | 0.8 | 1.0021 | 1.04 | 1.4189 | 7 | 8.0952 | 8.2857 | 8.4762 | 8.6667
PEH169UD347VM(1) | 350 |  | 470 | cylindrical | 0 |  |  |  | 35 | 95 |  | 85 | 5000 |  |  |  |  | 12 | 6 | Screw Terminal Aluminum Electrolytic Capacitors | 0 | KEMET |  | 200 |  |  | 110 |  |  |  |  | 3 | [12 empty] | 9.2 | [9 empty] | 962.4717 | 475.3134 | 382.5026 | 365.6355 | 296.9482 | 4.5 | 2.5 | 1.3222 | 1.025 | 0.825 | 0.35 | 0.8 | 1.0021 | 1.04 | 1.4189 | 7 | 8.0952 | 8.2857 | 8.4762 | 8.6667
PEH169UH368VM(1) | 350 |  | 680 | cylindrical | 0 |  |  |  | 50 | 75 |  | 85 | 5000 |  |  |  |  | 16 | 6 | Screw Terminal Aluminum Electrolytic Capacitors | 0 | KEMET |  | 140 |  |  | 80 |  |  |  |  | 4.4 | [12 empty] | 13.4 | [9 empty] | 962.4717 | 475.3134 | 382.5026 | 365.6355 | 296.9482 | 4.5 | 2.5 | 1.3222 | 1.025 | 0.825 | 0.35 | 0.8 | 1.0021 | 1.04 | 1.4189 | 7 | 8.0952 | 8.2857 | 8.4762 | 8.6667
PEH169UJ410VM(1) | 350 |  | 1000 | cylindrical | 0 |  |  |  | 50 | 95 |  | 85 | 5000 |  |  |  |  | 16 | 6 | Screw Terminal Aluminum Electrolytic Capacitors | 0 | KEMET |  | 99 |  |  | 55 |  |  |  |  | 5.3 | [12 empty] | 16.1 | [9 empty] | 962.4717 | 475.3134 | 382.5026 | 365.6355 | 296.9482 | 4.5 | 2.5 | 1.3222 | 1.025 | 0.825 | 0.35 | 0.8 | 1.0021 | 1.04 | 1.4189 | 7 | 8.0952 | 8.2857 | 8.4762 | 8.6667
PEH169UK415VM(1) | 350 |  | 1500 | cylindrical | 0 |  |  |  | 50 | 105 |  | 85 | 5000 |  |  |  |  | 16 | 6 | Screw Terminal Aluminum Electrolytic Capacitors | 0 | KEMET |  | 68 |  |  | 39 |  |  |  |  | 6.7 | [12 empty] | 19.2 | [9 empty] | 962.4717 | 475.3134 | 382.5026 | 365.6355 | 296.9482 | 4.5 | 2.5 | 1.3222 | 1.025 | 0.825 | 0.35 | 0.8 | 1.0021 | 1.04 | 1.4189 | 7 | 8.0952 | 8.2857 | 8.4762 | 8.6667
PEH169UO422VM(1) | 350 |  | 2200 | cylindrical | 0 |  |  |  | 65 | 105 |  | 85 | 5000 |  |  |  |  | 16 | 6 | Screw Terminal Aluminum Electrolytic Capacitors | 0 | KEMET |  | 49 |  |  | 29 |  |  |  |  | 9.2 | [12 empty] | 24.7 | [9 empty] | 962.4717 | 475.3134 | 382.5026 | 365.6355 | 296.9482 | 4.5 | 2.5 | 1.3222 | 1.025 | 0.825 | 0.35 | 0.8 | 1.0021 | 1.04 | 1.4189 | 7 | 8.0952 | 8.2857 | 8.4762 | 8.6667
PEH169UT433VM(1) | 350 |  | 3300 | cylindrical | 0 |  |  |  | 75 | 105 |  | 85 | 5000 |  |  |  |  | 17 | 6 | Screw Terminal Aluminum Electrolytic Capacitors | 0 | KEMET |  | 33 |  |  | 20 |  |  |  |  | 12.4 | [12 empty] | 32.8 | [9 empty] | 962.4717 | 475.3134 | 382.5026 | 365.6355 | 296.9482 | 4.5 | 2.5 | 1.3222 | 1.025 | 0.825 | 0.35 | 0.8 | 1.0021 | 1.04 | 1.4189 | 7 | 8.0952 | 8.2857 | 8.4762 | 8.6667
PEH169UV447VM(1) | 350 |  | 4700 | cylindrical | 0 |  |  |  | 75 | 145 |  | 85 | 5000 |  |  |  |  | 17 | 6 | Screw Terminal Aluminum Electrolytic Capacitors | 0 | KEMET |  | 23 |  |  | 14 |  |  |  |  | 14.5 | [12 empty] | 38 | [9 empty] | 962.4717 | 475.3134 | 382.5026 | 365.6355 | 296.9482 | 4.5 | 2.5 | 1.3222 | 1.025 | 0.825 | 0.35 | 0.8 | 1.0021 | 1.04 | 1.4189 | 7 | 8.0952 | 8.2857 | 8.4762 | 8.6667
PEH169UX468VM(1) | 350 |  | 6800 | cylindrical | 0 |  |  |  | 75 | 220 |  | 85 | 5000 |  |  |  |  | 17 | 6 | Screw Terminal Aluminum Electrolytic Capacitors | 0 | KEMET |  | 18 |  |  | 11 |  |  |  |  | 15.9 | [12 empty] | 39.2 | [9 empty] | 962.4717 | 475.3134 | 382.5026 | 365.6355 | 296.9482 | 4.5 | 2.5 | 1.3222 | 1.025 | 0.825 | 0.35 | 0.8 | 1.0021 | 1.04 | 1.4189 | 7 | 8.0952 | 8.2857 | 8.4762 | 8.6667
PEH169UY468VM(1) | 350 |  | 6800 | cylindrical | 0 |  |  |  | 90 | 145 |  | 85 | 5000 |  |  |  |  | 16 | 6 | Screw Terminal Aluminum Electrolytic Capacitors | 0 | KEMET |  | 19 |  |  | 13 |  |  |  |  | 18.9 | [12 empty] | 43.7 | [9 empty] | 962.4717 | 475.3134 | 382.5026 | 365.6355 | 296.9482 | 4.5 | 2.5 | 1.3222 | 1.025 | 0.825 | 0.35 | 0.8 | 1.0021 | 1.04 | 1.4189 | 7 | 8.0952 | 8.2857 | 8.4762 | 8.6667
PEH169VA3100Q(1) | 400 |  | 100 | cylindrical | 0 |  |  |  | 35 | 51 |  | 85 | 5000 |  |  |  |  | 12 | 6 | Screw Terminal Aluminum Electrolytic Capacitors | 0 | KEMET |  | 740 |  |  | 360 |  |  |  |  | 1.5 | [12 empty] | 4.9 | [9 empty] | 962.4717 | 475.3134 | 382.5026 | 365.6355 | 296.9482 | 4.5 | 2.5 | 1.3222 | 1.025 | 0.825 | 0.35 | 0.8 | 1.0021 | 1.04 | 1.4189 | 7 | 8.0952 | 8.2857 | 8.4762 | 8.6667
PEH169VA310VM(1) | 400 |  | 100 | cylindrical | 0 |  |  |  | 35 | 51 |  | 85 | 5000 |  |  |  |  | 12 | 6 | Screw Terminal Aluminum Electrolytic Capacitors | 0 | KEMET |  | 700 |  |  | 320 |  |  |  |  | 1.5 | [12 empty] | 5.3 | [9 empty] | 962.4717 | 475.3134 | 382.5026 | 365.6355 | 296.9482 | 4.5 | 2.5 | 1.3222 | 1.025 | 0.825 | 0.35 | 0.8 | 1.0021 | 1.04 | 1.4189 | 7 | 8.0952 | 8.2857 | 8.4762 | 8.6667
PEH169VB3150Q(1) | 400 |  | 150 | cylindrical | 0 |  |  |  | 35 | 60 |  | 85 | 5000 |  |  |  |  | 12 | 6 | Screw Terminal Aluminum Electrolytic Capacitors | 0 | KEMET |  | 500 |  |  | 240 |  |  |  |  | 1.8 | [12 empty] | 6.3 | [9 empty] | 962.4717 | 475.3134 | 382.5026 | 365.6355 | 296.9482 | 4.5 | 2.5 | 1.3222 | 1.025 | 0.825 | 0.35 | 0.8 | 1.0021 | 1.04 | 1.4189 | 7 | 8.0952 | 8.2857 | 8.4762 | 8.6667
PEH169VA315VM(1) | 400 |  | 150 | cylindrical | 0 |  |  |  | 35 | 51 |  | 85 | 5000 |  |  |  |  | 12 | 6 | Screw Terminal Aluminum Electrolytic Capacitors | 0 | KEMET |  | 470 |  |  | 220 |  |  |  |  | 1.8 | [12 empty] | 6.3 | [9 empty] | 962.4717 | 475.3134 | 382.5026 | 365.6355 | 296.9482 | 4.5 | 2.5 | 1.3222 | 1.025 | 0.825 | 0.35 | 0.8 | 1.0021 | 1.04 | 1.4189 | 7 | 8.0952 | 8.2857 | 8.4762 | 8.6667
PEH169VC3220Q(1) | 400 |  | 220 | cylindrical | 0 |  |  |  | 35 | 75 |  | 85 | 5000 |  |  |  |  | 12 | 6 | Screw Terminal Aluminum Electrolytic Capacitors | 0 | KEMET |  | 350 |  |  | 170 |  |  |  |  | 2.2 | [12 empty] | 7.5 | [9 empty] | 962.4717 | 475.3134 | 382.5026 | 365.6355 | 296.9482 | 4.5 | 2.5 | 1.3222 | 1.025 | 0.825 | 0.35 | 0.8 | 1.0021 | 1.04 | 1.4189 | 7 | 8.0952 | 8.2857 | 8.4762 | 8.6667
PEH169VB322VM(1) | 400 |  | 220 | cylindrical | 0 |  |  |  | 35 | 60 |  | 85 | 5000 |  |  |  |  | 12 | 6 | Screw Terminal Aluminum Electrolytic Capacitors | 0 | KEMET |  | 370 |  |  | 200 |  |  |  |  | 2.2 | [12 empty] | 6.8 | [9 empty] | 962.4717 | 475.3134 | 382.5026 | 365.6355 | 296.9482 | 4.5 | 2.5 | 1.3222 | 1.025 | 0.825 | 0.35 | 0.8 | 1.0021 | 1.04 | 1.4189 | 7 | 8.0952 | 8.2857 | 8.4762 | 8.6667
PEH169VH3330Q(1) | 400 |  | 330 | cylindrical | 0 |  |  |  | 50 | 75 |  | 85 | 5000 |  |  |  |  | 16 | 6 | Screw Terminal Aluminum Electrolytic Capacitors | 0 | KEMET |  | 230 |  |  | 110 |  |  |  |  | 3.3 | [12 empty] | 11.3 | [9 empty] | 962.4717 | 475.3134 | 382.5026 | 365.6355 | 296.9482 | 4.5 | 2.5 | 1.3222 | 1.025 | 0.825 | 0.35 | 0.8 | 1.0021 | 1.04 | 1.4189 | 7 | 8.0952 | 8.2857 | 8.4762 | 8.6667
PEH169VC333VM(1) | 400 |  | 330 | cylindrical | 0 |  |  |  | 35 | 75 |  | 85 | 5000 |  |  |  |  | 12 | 6 | Screw Terminal Aluminum Electrolytic Capacitors | 0 | KEMET |  | 250 |  |  | 130 |  |  |  |  | 2.8 | [12 empty] | 8.9 | [9 empty] | 962.4717 | 475.3134 | 382.5026 | 365.6355 | 296.9482 | 4.5 | 2.5 | 1.3222 | 1.025 | 0.825 | 0.35 | 0.8 | 1.0021 | 1.04 | 1.4189 | 7 | 8.0952 | 8.2857 | 8.4762 | 8.6667
PEH169VH3470Q(1) | 400 |  | 470 | cylindrical | 0 |  |  |  | 50 | 75 |  | 85 | 5000 |  |  |  |  | 16 | 6 | Screw Terminal Aluminum Electrolytic Capacitors | 0 | KEMET |  | 160 |  |  | 78 |  |  |  |  | 4 | [12 empty] | 13.5 | [9 empty] | 962.4717 | 475.3134 | 382.5026 | 365.6355 | 296.9482 | 4.5 | 2.5 | 1.3222 | 1.025 | 0.825 | 0.35 | 0.8 | 1.0021 | 1.04 | 1.4189 | 7 | 8.0952 | 8.2857 | 8.4762 | 8.6667
PEH169VH347VM(1) | 400 |  | 470 | cylindrical | 0 |  |  |  | 50 | 75 |  | 85 | 5000 |  |  |  |  | 16 | 6 | Screw Terminal Aluminum Electrolytic Capacitors | 0 | KEMET |  | 150 |  |  | 73 |  |  |  |  | 4.1 | [12 empty] | 14 | [9 empty] | 962.4717 | 475.3134 | 382.5026 | 365.6355 | 296.9482 | 4.5 | 2.5 | 1.3222 | 1.025 | 0.825 | 0.35 | 0.8 | 1.0021 | 1.04 | 1.4189 | 7 | 8.0952 | 8.2857 | 8.4762 | 8.6667
PEH169VK3680Q(1) | 400 |  | 680 | cylindrical | 0 |  |  |  | 50 | 105 |  | 85 | 5000 |  |  |  |  | 16 | 6 | Screw Terminal Aluminum Electrolytic Capacitors | 0 | KEMET |  | 120 |  |  | 59 |  |  |  |  | 4.9 | [12 empty] | 15.4 | [9 empty] | 962.4717 | 475.3134 | 382.5026 | 365.6355 | 296.9482 | 4.5 | 2.5 | 1.3222 | 1.025 | 0.825 | 0.35 | 0.8 | 1.0021 | 1.04 | 1.4189 | 7 | 8.0952 | 8.2857 | 8.4762 | 8.6667
PEH169VK410VM(1) | 400 |  | 1000 | cylindrical | 0 |  |  |  | 50 | 105 |  | 85 | 5000 |  |  |  |  | 16 | 6 | Screw Terminal Aluminum Electrolytic Capacitors | 0 | KEMET |  | 85 |  |  | 47 |  |  |  |  | 5.8 | [12 empty] | 17.6 | [9 empty] | 962.4717 | 475.3134 | 382.5026 | 365.6355 | 296.9482 | 4.5 | 2.5 | 1.3222 | 1.025 | 0.825 | 0.35 | 0.8 | 1.0021 | 1.04 | 1.4189 | 7 | 8.0952 | 8.2857 | 8.4762 | 8.6667
PEH169VO4100Q(1) | 400 |  | 1000 | cylindrical | 0 |  |  |  | 65 | 105 |  | 85 | 5000 |  |  |  |  | 16 | 6 | Screw Terminal Aluminum Electrolytic Capacitors | 0 | KEMET |  | 79 |  |  | 41 |  |  |  |  | 6.8 | [12 empty] | 21.2 | [9 empty] | 962.4717 | 475.3134 | 382.5026 | 365.6355 | 296.9482 | 4.5 | 2.5 | 1.3222 | 1.025 | 0.825 | 0.35 | 0.8 | 1.0021 | 1.04 | 1.4189 | 7 | 8.0952 | 8.2857 | 8.4762 | 8.6667
PEH169VT4150Q(1) | 400 |  | 1500 | cylindrical | 0 |  |  |  | 75 | 105 |  | 85 | 5000 |  |  |  |  | 17 | 6 | Screw Terminal Aluminum Electrolytic Capacitors | 0 | KEMET |  | 53 |  |  | 27 |  |  |  |  | 9.2 | [12 empty] | 28.6 | [9 empty] | 962.4717 | 475.3134 | 382.5026 | 365.6355 | 296.9482 | 4.5 | 2.5 | 1.3222 | 1.025 | 0.825 | 0.35 | 0.8 | 1.0021 | 1.04 | 1.4189 | 7 | 8.0952 | 8.2857 | 8.4762 | 8.6667
PEH169VO415VM(1) | 400 |  | 1500 | cylindrical | 0 |  |  |  | 65 | 105 |  | 85 | 5000 |  |  |  |  | 16 | 6 | Screw Terminal Aluminum Electrolytic Capacitors | 0 | KEMET |  | 58 |  |  | 32 |  |  |  |  | 8.2 | [12 empty] | 23.8 | [9 empty] | 962.4717 | 475.3134 | 382.5026 | 365.6355 | 296.9482 | 4.5 | 2.5 | 1.3222 | 1.025 | 0.825 | 0.35 | 0.8 | 1.0021 | 1.04 | 1.4189 | 7 | 8.0952 | 8.2857 | 8.4762 | 8.6667
PEH169VP422AM(1) | 400 |  | 2200 | cylindrical | 0 |  |  |  | 75 | 98 |  | 85 | 5000 |  |  |  |  | 17 | 6 | Screw Terminal Aluminum Electrolytic Capacitors | 0 | KEMET |  | 35 |  |  | 17 |  |  |  |  | 11.2 | [12 empty] | 36.2 | [9 empty] | 962.4717 | 475.3134 | 382.5026 | 365.6355 | 296.9482 | 4.5 | 2.5 | 1.3222 | 1.025 | 0.825 | 0.35 | 0.8 | 1.0021 | 1.04 | 1.4189 | 7 | 8.0952 | 8.2857 | 8.4762 | 8.6667
PEH169VV4220Q(1) | 400 |  | 2200 | cylindrical | 0 |  |  |  | 75 | 145 |  | 85 | 5000 |  |  |  |  | 17 | 6 | Screw Terminal Aluminum Electrolytic Capacitors | 0 | KEMET |  | 36 |  |  | 18 |  |  |  |  | 11 | [12 empty] | 34 | [9 empty] | 962.4717 | 475.3134 | 382.5026 | 365.6355 | 296.9482 | 4.5 | 2.5 | 1.3222 | 1.025 | 0.825 | 0.35 | 0.8 | 1.0021 | 1.04 | 1.4189 | 7 | 8.0952 | 8.2857 | 8.4762 | 8.6667
PEH169VT422VM(1) | 400 |  | 2200 | cylindrical | 0 |  |  |  | 75 | 105 |  | 85 | 5000 |  |  |  |  | 17 | 6 | Screw Terminal Aluminum Electrolytic Capacitors | 0 | KEMET |  | 40 |  |  | 23 |  |  |  |  | 10.9 | [12 empty] | 31 | [9 empty] | 962.4717 | 475.3134 | 382.5026 | 365.6355 | 296.9482 | 4.5 | 2.5 | 1.3222 | 1.025 | 0.825 | 0.35 | 0.8 | 1.0021 | 1.04 | 1.4189 | 7 | 8.0952 | 8.2857 | 8.4762 | 8.6667
PEH169VV433GQ(1) | 400 |  | 3300 | cylindrical | 0 |  |  |  | 75 | 145 |  | 85 | 5000 |  |  |  |  | 17 | 6 | Screw Terminal Aluminum Electrolytic Capacitors | 0 | KEMET |  | 22 |  |  | 11 |  |  |  |  | 13.9 | [12 empty] | 40.7 | [9 empty] | 962.4717 | 475.3134 | 382.5026 | 365.6355 | 296.9482 | 4.5 | 2.5 | 1.3222 | 1.025 | 0.825 | 0.35 | 0.8 | 1.0021 | 1.04 | 1.4189 | 7 | 8.0952 | 8.2857 | 8.4762 | 8.6667
PEH169VV433VM(1) | 400 |  | 3300 | cylindrical | 0 |  |  |  | 75 | 145 |  | 85 | 5000 |  |  |  |  | 17 | 6 | Screw Terminal Aluminum Electrolytic Capacitors | 0 | KEMET |  | 27 |  |  | 15 |  |  |  |  | 13.3 | [12 empty] | 37.3 | [9 empty] | 962.4717 | 475.3134 | 382.5026 | 365.6355 | 296.9482 | 4.5 | 2.5 | 1.3222 | 1.025 | 0.825 | 0.35 | 0.8 | 1.0021 | 1.04 | 1.4189 | 7 | 8.0952 | 8.2857 | 8.4762 | 8.6667
PEH169VX447VM(1) | 400 |  | 4700 | cylindrical | 0 |  |  |  | 75 | 220 |  | 85 | 5000 |  |  |  |  | 17 | 6 | Screw Terminal Aluminum Electrolytic Capacitors | 0 | KEMET |  | 24 |  |  | 16 |  |  |  |  | 13.8 | [12 empty] | 33.8 | [9 empty] | 962.4717 | 475.3134 | 382.5026 | 365.6355 | 296.9482 | 4.5 | 2.5 | 1.3222 | 1.025 | 0.825 | 0.35 | 0.8 | 1.0021 | 1.04 | 1.4189 | 7 | 8.0952 | 8.2857 | 8.4762 | 8.6667
PEH169VY447VM(1) | 400 |  | 4700 | cylindrical | 0 |  |  |  | 90 | 145 |  | 85 | 5000 |  |  |  |  | 16 | 6 | Screw Terminal Aluminum Electrolytic Capacitors | 0 | KEMET |  | 25 |  |  | 17 |  |  |  |  | 16.8 | [12 empty] | 39.3 | [9 empty] | 962.4717 | 475.3134 | 382.5026 | 365.6355 | 296.9482 | 4.5 | 2.5 | 1.3222 | 1.025 | 0.825 | 0.35 | 0.8 | 1.0021 | 1.04 | 1.4189 | 7 | 8.0952 | 8.2857 | 8.4762 | 8.6667
PEH169OA2680M(1) | 420 |  | 68 | cylindrical | 0 |  |  |  | 35 | 51 |  | 85 | 5000 |  |  |  |  | 12 | 6 | Screw Terminal Aluminum Electrolytic Capacitors | 0 | KEMET |  | 1000 |  |  | 500 |  |  |  |  | 1 | [12 empty] | 3.2 | [9 empty] | 962.4717 | 475.3134 | 382.5026 | 365.6355 | 296.9482 | 4.5 | 2.5 | 1.3222 | 1.025 | 0.825 | 0.35 | 0.8 | 1.0021 | 1.04 | 1.4189 | 7 | 8.0952 | 8.2857 | 8.4762 | 8.6667
PEH169OB3100M(1) | 420 |  | 100 | cylindrical | 0 |  |  |  | 35 | 60 |  | 85 | 5000 |  |  |  |  | 12 | 6 | Screw Terminal Aluminum Electrolytic Capacitors | 0 | KEMET |  | 700 |  |  | 340 |  |  |  |  | 1.2 | [12 empty] | 4 | [9 empty] | 962.4717 | 475.3134 | 382.5026 | 365.6355 | 296.9482 | 4.5 | 2.5 | 1.3222 | 1.025 | 0.825 | 0.35 | 0.8 | 1.0021 | 1.04 | 1.4189 | 7 | 8.0952 | 8.2857 | 8.4762 | 8.6667
PEH169OC3150M(1) | 420 |  | 150 | cylindrical | 0 |  |  |  | 35 | 75 |  | 85 | 5000 |  |  |  |  | 12 | 6 | Screw Terminal Aluminum Electrolytic Capacitors | 0 | KEMET |  | 470 |  |  | 230 |  |  |  |  | 1.5 | [12 empty] | 5 | [9 empty] | 962.4717 | 475.3134 | 382.5026 | 365.6355 | 296.9482 | 4.5 | 2.5 | 1.3222 | 1.025 | 0.825 | 0.35 | 0.8 | 1.0021 | 1.04 | 1.4189 | 7 | 8.0952 | 8.2857 | 8.4762 | 8.6667
PEH169OD3220M(1) | 420 |  | 220 | cylindrical | 0 |  |  |  | 35 | 95 |  | 85 | 5000 |  |  |  |  | 12 | 6 | Screw Terminal Aluminum Electrolytic Capacitors | 0 | KEMET |  | 320 |  |  | 160 |  |  |  |  | 1.8 | [12 empty] | 5.9 | [9 empty] | 962.4717 | 475.3134 | 382.5026 | 365.6355 | 296.9482 | 4.5 | 2.5 | 1.3222 | 1.025 | 0.825 | 0.35 | 0.8 | 1.0021 | 1.04 | 1.4189 | 7 | 8.0952 | 8.2857 | 8.4762 | 8.6667
PEH169OH3330M(1) | 420 |  | 330 | cylindrical | 0 |  |  |  | 50 | 75 |  | 85 | 5000 |  |  |  |  | 16 | 6 | Screw Terminal Aluminum Electrolytic Capacitors | 0 | KEMET |  | 210 |  |  | 110 |  |  |  |  | 2.8 | [12 empty] | 9.3 | [9 empty] | 962.4717 | 475.3134 | 382.5026 | 365.6355 | 296.9482 | 4.5 | 2.5 | 1.3222 | 1.025 | 0.825 | 0.35 | 0.8 | 1.0021 | 1.04 | 1.4189 | 7 | 8.0952 | 8.2857 | 8.4762 | 8.6667
PEH169OJ3470M(1) | 420 |  | 470 | cylindrical | 0 |  |  |  | 50 | 95 |  | 85 | 5000 |  |  |  |  | 16 | 6 | Screw Terminal Aluminum Electrolytic Capacitors | 0 | KEMET |  | 150 |  |  | 75 |  |  |  |  | 3.4 | [12 empty] | 11 | [9 empty] | 962.4717 | 475.3134 | 382.5026 | 365.6355 | 296.9482 | 4.5 | 2.5 | 1.3222 | 1.025 | 0.825 | 0.35 | 0.8 | 1.0021 | 1.04 | 1.4189 | 7 | 8.0952 | 8.2857 | 8.4762 | 8.6667
PEH169OK3680M(1) | 420 |  | 680 | cylindrical | 0 |  |  |  | 50 | 105 |  | 85 | 5000 |  |  |  |  | 16 | 6 | Screw Terminal Aluminum Electrolytic Capacitors | 0 | KEMET |  | 110 |  |  | 53 |  |  |  |  | 4.1 | [12 empty] | 13.3 | [9 empty] | 962.4717 | 475.3134 | 382.5026 | 365.6355 | 296.9482 | 4.5 | 2.5 | 1.3222 | 1.025 | 0.825 | 0.35 | 0.8 | 1.0021 | 1.04 | 1.4189 | 7 | 8.0952 | 8.2857 | 8.4762 | 8.6667
PEH169OO4100M(1) | 420 |  | 1000 | cylindrical | 0 |  |  |  | 65 | 105 |  | 85 | 5000 |  |  |  |  | 16 | 6 | Screw Terminal Aluminum Electrolytic Capacitors | 0 | KEMET |  | 73 |  |  | 38 |  |  |  |  | 5.8 | [12 empty] | 17.9 | [9 empty] | 962.4717 | 475.3134 | 382.5026 | 365.6355 | 296.9482 | 4.5 | 2.5 | 1.3222 | 1.025 | 0.825 | 0.35 | 0.8 | 1.0021 | 1.04 | 1.4189 | 7 | 8.0952 | 8.2857 | 8.4762 | 8.6667
PEH169OT4150M(1) | 420 |  | 1500 | cylindrical | 0 |  |  |  | 75 | 105 |  | 85 | 5000 |  |  |  |  | 17 | 6 | Screw Terminal Aluminum Electrolytic Capacitors | 0 | KEMET |  | 49 |  |  | 25 |  |  |  |  | 7.9 | [12 empty] | 24.1 | [9 empty] | 962.4717 | 475.3134 | 382.5026 | 365.6355 | 296.9482 | 4.5 | 2.5 | 1.3222 | 1.025 | 0.825 | 0.35 | 0.8 | 1.0021 | 1.04 | 1.4189 | 7 | 8.0952 | 8.2857 | 8.4762 | 8.6667
PEH169OV4220M(1) | 420 |  | 2200 | cylindrical | 0 |  |  |  | 75 | 145 |  | 85 | 5000 |  |  |  |  | 17 | 6 | Screw Terminal Aluminum Electrolytic Capacitors | 0 | KEMET |  | 34 |  |  | 18 |  |  |  |  | 9.3 | [12 empty] | 28.1 | [9 empty] | 962.4717 | 475.3134 | 382.5026 | 365.6355 | 296.9482 | 4.5 | 2.5 | 1.3222 | 1.025 | 0.825 | 0.35 | 0.8 | 1.0021 | 1.04 | 1.4189 | 7 | 8.0952 | 8.2857 | 8.4762 | 8.6667
PEH169OX4330M(1) | 420 |  | 3300 | cylindrical | 0 |  |  |  | 75 | 220 |  | 85 | 5000 |  |  |  |  | 17 | 6 | Screw Terminal Aluminum Electrolytic Capacitors | 0 | KEMET |  | 23 |  |  | 12 |  |  |  |  | 10 | [12 empty] | 28.3 | [9 empty] | 962.4717 | 475.3134 | 382.5026 | 365.6355 | 296.9482 | 4.5 | 2.5 | 1.3222 | 1.025 | 0.825 | 0.35 | 0.8 | 1.0021 | 1.04 | 1.4189 | 7 | 8.0952 | 8.2857 | 8.4762 | 8.6667
PEH169OY4330M(1) | 420 |  | 3300 | cylindrical | 0 |  |  |  | 90 | 145 |  | 85 | 5000 |  |  |  |  | 16 | 6 | Screw Terminal Aluminum Electrolytic Capacitors | 0 | KEMET |  | 24 |  |  | 13 |  |  |  |  | 12.9 | [12 empty] | 36 | [9 empty] | 962.4717 | 475.3134 | 382.5026 | 365.6355 | 296.9482 | 4.5 | 2.5 | 1.3222 | 1.025 | 0.825 | 0.35 | 0.8 | 1.0021 | 1.04 | 1.4189 | 7 | 8.0952 | 8.2857 | 8.4762 | 8.6667
PEH169YA2680M(1) | 450 |  | 68 | cylindrical | 0 |  |  |  | 35 | 51 |  | 85 | 5000 |  |  |  |  | 12 | 6 | Screw Terminal Aluminum Electrolytic Capacitors | 0 | KEMET |  | 1140 |  |  | 690 |  |  |  |  | 1 | [12 empty] | 2.9 | [9 empty] | 962.4717 | 475.3134 | 382.5026 | 365.6355 | 296.9482 | 4.5 | 2.5 | 1.3222 | 1.025 | 0.825 | 0.35 | 0.8 | 1.0021 | 1.04 | 1.4189 | 7 | 8.0952 | 8.2857 | 8.4762 | 8.6667
PEH169YB3100M(1) | 450 |  | 100 | cylindrical | 0 |  |  |  | 35 | 60 |  | 85 | 5000 |  |  |  |  | 12 | 6 | Screw Terminal Aluminum Electrolytic Capacitors | 0 | KEMET |  | 800 |  |  | 490 |  |  |  |  | 1.3 | [12 empty] | 3.6 | [9 empty] | 962.4717 | 475.3134 | 382.5026 | 365.6355 | 296.9482 | 4.5 | 2.5 | 1.3222 | 1.025 | 0.825 | 0.35 | 0.8 | 1.0021 | 1.04 | 1.4189 | 7 | 8.0952 | 8.2857 | 8.4762 | 8.6667
PEH169YC3150M(1) | 450 |  | 150 | cylindrical | 0 |  |  |  | 35 | 75 |  | 85 | 5000 |  |  |  |  | 12 | 6 | Screw Terminal Aluminum Electrolytic Capacitors | 0 | KEMET |  | 630 |  |  | 420 |  |  |  |  | 1.5 | [12 empty] | 3.9 | [9 empty] | 962.4717 | 475.3134 | 382.5026 | 365.6355 | 296.9482 | 4.5 | 2.5 | 1.3222 | 1.025 | 0.825 | 0.35 | 0.8 | 1.0021 | 1.04 | 1.4189 | 7 | 8.0952 | 8.2857 | 8.4762 | 8.6667
PEH169YD3220M(1) | 450 |  | 220 | cylindrical | 0 |  |  |  | 35 | 95 |  | 85 | 5000 |  |  |  |  | 12 | 6 | Screw Terminal Aluminum Electrolytic Capacitors | 0 | KEMET |  | 440 |  |  | 300 |  |  |  |  | 1.8 | [12 empty] | 4.6 | [9 empty] | 962.4717 | 475.3134 | 382.5026 | 365.6355 | 296.9482 | 4.5 | 2.5 | 1.3222 | 1.025 | 0.825 | 0.35 | 0.8 | 1.0021 | 1.04 | 1.4189 | 7 | 8.0952 | 8.2857 | 8.4762 | 8.6667
PEH169YH3330M(1) | 450 |  | 330 | cylindrical | 0 |  |  |  | 50 | 75 |  | 85 | 5000 |  |  |  |  | 16 | 6 | Screw Terminal Aluminum Electrolytic Capacitors | 0 | KEMET |  | 230 |  |  | 140 |  |  |  |  | 3 | [12 empty] | 8.5 | [9 empty] | 962.4717 | 475.3134 | 382.5026 | 365.6355 | 296.9482 | 4.5 | 2.5 | 1.3222 | 1.025 | 0.825 | 0.35 | 0.8 | 1.0021 | 1.04 | 1.4189 | 7 | 8.0952 | 8.2857 | 8.4762 | 8.6667
PEH169YJ3470M(1) | 450 |  | 470 | cylindrical | 0 |  |  |  | 50 | 95 |  | 85 | 5000 |  |  |  |  | 16 | 6 | Screw Terminal Aluminum Electrolytic Capacitors | 0 | KEMET |  | 170 |  |  | 100 |  |  |  |  | 3.8 | [12 empty] | 10.1 | [9 empty] | 962.4717 | 475.3134 | 382.5026 | 365.6355 | 296.9482 | 4.5 | 2.5 | 1.3222 | 1.025 | 0.825 | 0.35 | 0.8 | 1.0021 | 1.04 | 1.4189 | 7 | 8.0952 | 8.2857 | 8.4762 | 8.6667
PEH169YK3680M(1) | 450 |  | 680 | cylindrical | 0 |  |  |  | 50 | 105 |  | 85 | 5000 |  |  |  |  | 16 | 6 | Screw Terminal Aluminum Electrolytic Capacitors | 0 | KEMET |  | 140 |  |  | 96 |  |  |  |  | 4.2 | [12 empty] | 10.5 | [9 empty] | 962.4717 | 475.3134 | 382.5026 | 365.6355 | 296.9482 | 4.5 | 2.5 | 1.3222 | 1.025 | 0.825 | 0.35 | 0.8 | 1.0021 | 1.04 | 1.4189 | 7 | 8.0952 | 8.2857 | 8.4762 | 8.6667
PEH169YO4100M(1) | 450 |  | 1000 | cylindrical | 0 |  |  |  | 65 | 105 |  | 85 | 5000 |  |  |  |  | 16 | 6 | Screw Terminal Aluminum Electrolytic Capacitors | 0 | KEMET |  | 82 |  |  | 52 |  |  |  |  | 6.4 | [12 empty] | 16 | [9 empty] | 962.4717 | 475.3134 | 382.5026 | 365.6355 | 296.9482 | 4.5 | 2.5 | 1.3222 | 1.025 | 0.825 | 0.35 | 0.8 | 1.0021 | 1.04 | 1.4189 | 7 | 8.0952 | 8.2857 | 8.4762 | 8.6667
PEH169YT4150M(1) | 450 |  | 1500 | cylindrical | 0 |  |  |  | 75 | 105 |  | 85 | 5000 |  |  |  |  | 17 | 6 | Screw Terminal Aluminum Electrolytic Capacitors | 0 | KEMET |  | 67 |  |  | 47 |  |  |  |  | 7.8 | [12 empty] | 18.7 | [9 empty] | 962.4717 | 475.3134 | 382.5026 | 365.6355 | 296.9482 | 4.5 | 2.5 | 1.3222 | 1.025 | 0.825 | 0.35 | 0.8 | 1.0021 | 1.04 | 1.4189 | 7 | 8.0952 | 8.2857 | 8.4762 | 8.6667
PEH169YV4220M(1) | 450 |  | 2200 | cylindrical | 0 |  |  |  | 75 | 145 |  | 85 | 5000 |  |  |  |  | 17 | 6 | Screw Terminal Aluminum Electrolytic Capacitors | 0 | KEMET |  | 45 |  |  | 31 |  |  |  |  | 9.4 | [12 empty] | 22.7 | [9 empty] | 962.4717 | 475.3134 | 382.5026 | 365.6355 | 296.9482 | 4.5 | 2.5 | 1.3222 | 1.025 | 0.825 | 0.35 | 0.8 | 1.0021 | 1.04 | 1.4189 | 7 | 8.0952 | 8.2857 | 8.4762 | 8.6667
PEH169YX4330M(1) | 450 |  | 3300 | cylindrical | 0 |  |  |  | 75 | 220 |  | 85 | 5000 |  |  |  |  | 17 | 6 | Screw Terminal Aluminum Electrolytic Capacitors | 0 | KEMET |  | 34 |  |  | 24 |  |  |  |  | 10.2 | [12 empty] | 23.8 | [9 empty] | 962.4717 | 475.3134 | 382.5026 | 365.6355 | 296.9482 | 4.5 | 2.5 | 1.3222 | 1.025 | 0.825 | 0.35 | 0.8 | 1.0021 | 1.04 | 1.4189 | 7 | 8.0952 | 8.2857 | 8.4762 | 8.6667
PEH169YY4330M(1) | 450 |  | 3300 | cylindrical | 0 |  |  |  | 90 | 145 |  | 85 | 5000 |  |  |  |  | 16 | 6 | Screw Terminal Aluminum Electrolytic Capacitors | 0 | KEMET |  | 35 |  |  | 25 |  |  |  |  | 12.6 | [12 empty] | 28.3 | [9 empty] | 962.4717 | 475.3134 | 382.5026 | 365.6355 | 296.9482 | 4.5 | 2.5 | 1.3222 | 1.025 | 0.825 | 0.35 | 0.8 | 1.0021 | 1.04 | 1.4189 | 7 | 8.0952 | 8.2857 | 8.4762 | 8.6667
PEH200HA5150M(1) | 25 |  | 15000 | cylindrical | 0 |  |  |  | 35 | 51 |  | 85 | 10000 |  |  |  |  | 12 | 6 | Screw Terminal Aluminum Electrolytic Capacitors | 0 | KEMET |  | 25 |  |  | 21 |  |  |  |  | 11.9 | [12 empty] | 19 | [9 empty] | 962.4717 | 475.3134 | 382.5026 | 365.6355 | 296.9482 | 4.5 | 2.5 | 1.3222 | 1.025 | 0.825 | 0.35 | 0.8 | 1.0021 | 1.04 | 1.4189 | 7 | 8.0952 | 8.2857 | 8.4762 | 8.6667
PEH200HC5220M(1) | 25 |  | 22000 | cylindrical | 0 |  |  |  | 35 | 75 |  | 85 | 10000 |  |  |  |  | 12 | 6 | Screw Terminal Aluminum Electrolytic Capacitors | 0 | KEMET |  | 17 |  |  | 14 |  |  |  |  | 15.2 | [12 empty] | 24.4 | [9 empty] | 962.4717 | 475.3134 | 382.5026 | 365.6355 | 296.9482 | 4.5 | 2.5 | 1.3222 | 1.025 | 0.825 | 0.35 | 0.8 | 1.0021 | 1.04 | 1.4189 | 7 | 8.0952 | 8.2857 | 8.4762 | 8.6667
PEH200HD5330M(1) | 25 |  | 33000 | cylindrical | 0 |  |  |  | 35 | 95 |  | 85 | 10000 |  |  |  |  | 12 | 6 | Screw Terminal Aluminum Electrolytic Capacitors | 0 | KEMET |  | 12 |  |  | 10 |  |  |  |  | 17.8 | [12 empty] | 28.1 | [9 empty] | 962.4717 | 475.3134 | 382.5026 | 365.6355 | 296.9482 | 4.5 | 2.5 | 1.3222 | 1.025 | 0.825 | 0.35 | 0.8 | 1.0021 | 1.04 | 1.4189 | 7 | 8.0952 | 8.2857 | 8.4762 | 8.6667
PEH200HH5470M(1) | 25 |  | 47000 | cylindrical | 0 |  |  |  | 50 | 75 |  | 85 | 12000 |  |  |  |  | 16 | 6 | Screw Terminal Aluminum Electrolytic Capacitors | 0 | KEMET |  | 11 |  |  | 10 |  |  |  |  | 20.2 | [12 empty] | 30.1 | [9 empty] | 962.4717 | 475.3134 | 382.5026 | 365.6355 | 296.9482 | 4.5 | 2.5 | 1.3222 | 1.025 | 0.825 | 0.35 | 0.8 | 1.0021 | 1.04 | 1.4189 | 7 | 8.0952 | 8.2857 | 8.4762 | 8.6667
PEH200HJ5680M(1) | 25 |  | 68000 | cylindrical | 0 |  |  |  | 50 | 95 |  | 85 | 12000 |  |  |  |  | 16 | 6 | Screw Terminal Aluminum Electrolytic Capacitors | 0 | KEMET |  | 8 |  |  | 7 |  |  |  |  | 23.4 | [12 empty] | 34.6 | [9 empty] | 962.4717 | 475.3134 | 382.5026 | 365.6355 | 296.9482 | 4.5 | 2.5 | 1.3222 | 1.025 | 0.825 | 0.35 | 0.8 | 1.0021 | 1.04 | 1.4189 | 7 | 8.0952 | 8.2857 | 8.4762 | 8.6667
PEH200HK6100M(1) | 25 |  | 100000 | cylindrical | 0 |  |  |  | 50 | 105 |  | 85 | 12000 |  |  |  |  | 16 | 6 | Screw Terminal Aluminum Electrolytic Capacitors | 0 | KEMET |  | 7 |  |  | 7 |  |  |  |  | 23.9 | [12 empty] | 34.7 | [9 empty] | 962.4717 | 475.3134 | 382.5026 | 365.6355 | 296.9482 | 4.5 | 2.5 | 1.3222 | 1.025 | 0.825 | 0.35 | 0.8 | 1.0021 | 1.04 | 1.4189 | 7 | 8.0952 | 8.2857 | 8.4762 | 8.6667
PEH200HO6150M(1) | 25 |  | 150000 | cylindrical | 0 |  |  |  | 65 | 105 |  | 85 | 15000 |  |  |  |  | 16 | 6 | Screw Terminal Aluminum Electrolytic Capacitors | 0 | KEMET |  | 7 |  |  | 7 |  |  |  |  | 26.3 | [12 empty] | 37.2 | [9 empty] | 962.4717 | 475.3134 | 382.5026 | 365.6355 | 296.9482 | 4.5 | 2.5 | 1.3222 | 1.025 | 0.825 | 0.35 | 0.8 | 1.0021 | 1.04 | 1.4189 | 7 | 8.0952 | 8.2857 | 8.4762 | 8.6667
PEH200HT6220M(1) | 25 |  | 220000 | cylindrical | 0 |  |  |  | 75 | 105 |  | 85 | 19000 |  |  |  |  | 17 | 6 | Screw Terminal Aluminum Electrolytic Capacitors | 0 | KEMET |  | 5 |  |  | 5 |  |  |  |  | 35 | [12 empty] | 49.5 | [9 empty] | 962.4717 | 475.3134 | 382.5026 | 365.6355 | 296.9482 | 4.5 | 2.5 | 1.3222 | 1.025 | 0.825 | 0.35 | 0.8 | 1.0021 | 1.04 | 1.4189 | 7 | 8.0952 | 8.2857 | 8.4762 | 8.6667
PEH200HV6330M(1) | 25 |  | 330000 | cylindrical | 0 |  |  |  | 75 | 145 |  | 85 | 19000 |  |  |  |  | 17 | 6 | Screw Terminal Aluminum Electrolytic Capacitors | 0 | KEMET |  | 4 |  |  | 4 |  |  |  |  | 40 | [12 empty] | 56.9 | [9 empty] | 962.4717 | 475.3134 | 382.5026 | 365.6355 | 296.9482 | 4.5 | 2.5 | 1.3222 | 1.025 | 0.825 | 0.35 | 0.8 | 1.0021 | 1.04 | 1.4189 | 7 | 8.0952 | 8.2857 | 8.4762 | 8.6667
PEH200KA4680M(1) | 40 |  | 6800 | cylindrical | 0 |  |  |  | 35 | 51 |  | 85 | 10000 |  |  |  |  | 12 | 6 | Screw Terminal Aluminum Electrolytic Capacitors | 0 | KEMET |  | 33 |  |  | 25 |  |  |  |  | 9.9 | [12 empty] | 18.1 | [9 empty] | 962.4717 | 475.3134 | 382.5026 | 365.6355 | 296.9482 | 4.5 | 2.5 | 1.3222 | 1.025 | 0.825 | 0.35 | 0.8 | 1.0021 | 1.04 | 1.4189 | 7 | 8.0952 | 8.2857 | 8.4762 | 8.6667
PEH200KB5100M(1) | 40 |  | 10000 | cylindrical | 0 |  |  |  | 35 | 60 |  | 85 | 10000 |  |  |  |  | 12 | 6 | Screw Terminal Aluminum Electrolytic Capacitors | 0 | KEMET |  | 23 |  |  | 18 |  |  |  |  | 12 | [12 empty] | 21.4 | [9 empty] | 962.4717 | 475.3134 | 382.5026 | 365.6355 | 296.9482 | 4.5 | 2.5 | 1.3222 | 1.025 | 0.825 | 0.35 | 0.8 | 1.0021 | 1.04 | 1.4189 | 7 | 8.0952 | 8.2857 | 8.4762 | 8.6667
PEH200KC5150M(1) | 40 |  | 15000 | cylindrical | 0 |  |  |  | 35 | 75 |  | 85 | 10000 |  |  |  |  | 12 | 6 | Screw Terminal Aluminum Electrolytic Capacitors | 0 | KEMET |  | 16 |  |  | 12 |  |  |  |  | 14.6 | [12 empty] | 25.5 | [9 empty] | 962.4717 | 475.3134 | 382.5026 | 365.6355 | 296.9482 | 4.5 | 2.5 | 1.3222 | 1.025 | 0.825 | 0.35 | 0.8 | 1.0021 | 1.04 | 1.4189 | 7 | 8.0952 | 8.2857 | 8.4762 | 8.6667
PEH200KD5220M(1) | 40 |  | 22000 | cylindrical | 0 |  |  |  | 35 | 95 |  | 85 | 10000 |  |  |  |  | 12 | 6 | Screw Terminal Aluminum Electrolytic Capacitors | 0 | KEMET |  | 12 |  |  | 9 |  |  |  |  | 17.1 | [12 empty] | 29.2 | [9 empty] | 962.4717 | 475.3134 | 382.5026 | 365.6355 | 296.9482 | 4.5 | 2.5 | 1.3222 | 1.025 | 0.825 | 0.35 | 0.8 | 1.0021 | 1.04 | 1.4189 | 7 | 8.0952 | 8.2857 | 8.4762 | 8.6667
PEH200KH5330M(1) | 40 |  | 33000 | cylindrical | 0 |  |  |  | 50 | 75 |  | 85 | 12000 |  |  |  |  | 16 | 6 | Screw Terminal Aluminum Electrolytic Capacitors | 0 | KEMET |  | 11 |  |  | 9 |  |  |  |  | 18.9 | [12 empty] | 28.8 | [9 empty] | 962.4717 | 475.3134 | 382.5026 | 365.6355 | 296.9482 | 4.5 | 2.5 | 1.3222 | 1.025 | 0.825 | 0.35 | 0.8 | 1.0021 | 1.04 | 1.4189 | 7 | 8.0952 | 8.2857 | 8.4762 | 8.6667
PEH200KJ5470M(1) | 40 |  | 47000 | cylindrical | 0 |  |  |  | 50 | 95 |  | 85 | 12000 |  |  |  |  | 16 | 6 | Screw Terminal Aluminum Electrolytic Capacitors | 0 | KEMET |  | 8 |  |  | 7 |  |  |  |  | 22.1 | [12 empty] | 33.6 | [9 empty] | 962.4717 | 475.3134 | 382.5026 | 365.6355 | 296.9482 | 4.5 | 2.5 | 1.3222 | 1.025 | 0.825 | 0.35 | 0.8 | 1.0021 | 1.04 | 1.4189 | 7 | 8.0952 | 8.2857 | 8.4762 | 8.6667
PEH200KO5680M(1) | 40 |  | 68000 | cylindrical | 0 |  |  |  | 65 | 105 |  | 85 | 15000 |  |  |  |  | 16 | 6 | Screw Terminal Aluminum Electrolytic Capacitors | 0 | KEMET |  | 7 |  |  | 7 |  |  |  |  | 25.2 | [12 empty] | 35.6 | [9 empty] | 962.4717 | 475.3134 | 382.5026 | 365.6355 | 296.9482 | 4.5 | 2.5 | 1.3222 | 1.025 | 0.825 | 0.35 | 0.8 | 1.0021 | 1.04 | 1.4189 | 7 | 8.0952 | 8.2857 | 8.4762 | 8.6667
PEH200KO6100M(1) | 40 |  | 100000 | cylindrical | 0 |  |  |  | 65 | 105 |  | 85 | 15000 |  |  |  |  | 16 | 6 | Screw Terminal Aluminum Electrolytic Capacitors | 0 | KEMET |  | 8 |  |  | 8 |  |  |  |  | 24.9 | [12 empty] | 36.9 | [9 empty] | 962.4717 | 475.3134 | 382.5026 | 365.6355 | 296.9482 | 4.5 | 2.5 | 1.3222 | 1.025 | 0.825 | 0.35 | 0.8 | 1.0021 | 1.04 | 1.4189 | 7 | 8.0952 | 8.2857 | 8.4762 | 8.6667
PEH200KU6150M(1) | 40 |  | 150000 | cylindrical | 0 |  |  |  | 75 | 115 |  | 85 | 19000 |  |  |  |  | 17 | 6 | Screw Terminal Aluminum Electrolytic Capacitors | 0 | KEMET |  | 5 |  |  | 4 |  |  |  |  | 35.7 | [12 empty] | 51.2 | [9 empty] | 962.4717 | 475.3134 | 382.5026 | 365.6355 | 296.9482 | 4.5 | 2.5 | 1.3222 | 1.025 | 0.825 | 0.35 | 0.8 | 1.0021 | 1.04 | 1.4189 | 7 | 8.0952 | 8.2857 | 8.4762 | 8.6667
PEH200KV6220M(1) | 40 |  | 220000 | cylindrical | 0 |  |  |  | 75 | 145 |  | 85 | 19000 |  |  |  |  | 17 | 6 | Screw Terminal Aluminum Electrolytic Capacitors | 0 | KEMET |  | 5 |  |  | 5 |  |  |  |  | 34.4 | [12 empty] | 48.9 | [9 empty] | 962.4717 | 475.3134 | 382.5026 | 365.6355 | 296.9482 | 4.5 | 2.5 | 1.3222 | 1.025 | 0.825 | 0.35 | 0.8 | 1.0021 | 1.04 | 1.4189 | 7 | 8.0952 | 8.2857 | 8.4762 | 8.6667
PEH200MA4470M(1) | 63 |  | 4700 | cylindrical | 0 |  |  |  | 35 | 51 |  | 85 | 10000 |  |  |  |  | 12 | 6 | Screw Terminal Aluminum Electrolytic Capacitors | 0 | KEMET |  | 32 |  |  | 21 |  |  |  |  | 9 | [12 empty] | 18 | [9 empty] | 962.4717 | 475.3134 | 382.5026 | 365.6355 | 296.9482 | 4.5 | 2.5 | 1.3222 | 1.025 | 0.825 | 0.35 | 0.8 | 1.0021 | 1.04 | 1.4189 | 7 | 8.0952 | 8.2857 | 8.4762 | 8.6667
PEH200MC4680M(1) | 63 |  | 6800 | cylindrical | 0 |  |  |  | 35 | 75 |  | 85 | 10000 |  |  |  |  | 12 | 6 | Screw Terminal Aluminum Electrolytic Capacitors | 0 | KEMET |  | 21 |  |  | 14 |  |  |  |  | 11.5 | [12 empty] | 23.5 | [9 empty] | 962.4717 | 475.3134 | 382.5026 | 365.6355 | 296.9482 | 4.5 | 2.5 | 1.3222 | 1.025 | 0.825 | 0.35 | 0.8 | 1.0021 | 1.04 | 1.4189 | 7 | 8.0952 | 8.2857 | 8.4762 | 8.6667
PEH200MD5100M(1) | 63 |  | 10000 | cylindrical | 0 |  |  |  | 35 | 95 |  | 85 | 10000 |  |  |  |  | 12 | 6 | Screw Terminal Aluminum Electrolytic Capacitors | 0 | KEMET |  | 15 |  |  | 10 |  |  |  |  | 13.6 | [12 empty] | 27 | [9 empty] | 962.4717 | 475.3134 | 382.5026 | 365.6355 | 296.9482 | 4.5 | 2.5 | 1.3222 | 1.025 | 0.825 | 0.35 | 0.8 | 1.0021 | 1.04 | 1.4189 | 7 | 8.0952 | 8.2857 | 8.4762 | 8.6667
PEH200MH5150M(1) | 63 |  | 15000 | cylindrical | 0 |  |  |  | 50 | 75 |  | 85 | 12000 |  |  |  |  | 16 | 6 | Screw Terminal Aluminum Electrolytic Capacitors | 0 | KEMET |  | 14 |  |  | 11 |  |  |  |  | 16.1 | [12 empty] | 26.5 | [9 empty] | 962.4717 | 475.3134 | 382.5026 | 365.6355 | 296.9482 | 4.5 | 2.5 | 1.3222 | 1.025 | 0.825 | 0.35 | 0.8 | 1.0021 | 1.04 | 1.4189 | 7 | 8.0952 | 8.2857 | 8.4762 | 8.6667
PEH200MJ5220M(1) | 63 |  | 22000 | cylindrical | 0 |  |  |  | 50 | 95 |  | 85 | 12000 |  |  |  |  | 16 | 6 | Screw Terminal Aluminum Electrolytic Capacitors | 0 | KEMET |  | 10 |  |  | 8 |  |  |  |  | 19 | [12 empty] | 30.9 | [9 empty] | 962.4717 | 475.3134 | 382.5026 | 365.6355 | 296.9482 | 4.5 | 2.5 | 1.3222 | 1.025 | 0.825 | 0.35 | 0.8 | 1.0021 | 1.04 | 1.4189 | 7 | 8.0952 | 8.2857 | 8.4762 | 8.6667
PEH200M05330M(1) | 63 |  | 33000 | cylindrical | 0 |  |  |  | 65 | 105 |  | 85 | 15000 |  |  |  |  | 16 | 6 | Screw Terminal Aluminum Electrolytic Capacitors | 0 | KEMET |  | 10 |  |  | 8 |  |  |  |  | 22.8 | [12 empty] | 34.8 | [9 empty] | 962.4717 | 475.3134 | 382.5026 | 365.6355 | 296.9482 | 4.5 | 2.5 | 1.3222 | 1.025 | 0.825 | 0.35 | 0.8 | 1.0021 | 1.04 | 1.4189 | 7 | 8.0952 | 8.2857 | 8.4762 | 8.6667
PEH200M05470M(1) | 63 |  | 47000 | cylindrical | 0 |  |  |  | 65 | 105 |  | 85 | 15000 |  |  |  |  | 16 | 6 | Screw Terminal Aluminum Electrolytic Capacitors | 0 | KEMET |  | 10 |  |  | 9 |  |  |  |  | 21.8 | [12 empty] | 32 | [9 empty] | 962.4717 | 475.3134 | 382.5026 | 365.6355 | 296.9482 | 4.5 | 2.5 | 1.3222 | 1.025 | 0.825 | 0.35 | 0.8 | 1.0021 | 1.04 | 1.4189 | 7 | 8.0952 | 8.2857 | 8.4762 | 8.6667
PEH200MU5680M(1) | 63 |  | 68000 | cylindrical | 0 |  |  |  | 75 | 115 |  | 85 | 19000 |  |  |  |  | 17 | 6 | Screw Terminal Aluminum Electrolytic Capacitors | 0 | KEMET |  | 6 |  |  | 5 |  |  |  |  | 31.5 | [12 empty] | 46.8 | [9 empty] | 962.4717 | 475.3134 | 382.5026 | 365.6355 | 296.9482 | 4.5 | 2.5 | 1.3222 | 1.025 | 0.825 | 0.35 | 0.8 | 1.0021 | 1.04 | 1.4189 | 7 | 8.0952 | 8.2857 | 8.4762 | 8.6667
PEH200MV6100M(1) | 63 |  | 100000 | cylindrical | 0 |  |  |  | 75 | 145 |  | 85 | 19000 |  |  |  |  | 17 | 6 | Screw Terminal Aluminum Electrolytic Capacitors | 0 | KEMET |  | 5 |  |  | 5 |  |  |  |  | 34.3 | [12 empty] | 50.3 | [9 empty] | 962.4717 | 475.3134 | 382.5026 | 365.6355 | 296.9482 | 4.5 | 2.5 | 1.3222 | 1.025 | 0.825 | 0.35 | 0.8 | 1.0021 | 1.04 | 1.4189 | 7 | 8.0952 | 8.2857 | 8.4762 | 8.6667
PEH200PA4150M(1) | 100 |  | 1500 | cylindrical | 0 |  |  |  | 35 | 51 |  | 85 | 10000 |  |  |  |  | 12 | 6 | Screw Terminal Aluminum Electrolytic Capacitors | 0 | KEMET |  | 92 |  |  | 63 |  |  |  |  | 5.7 | [12 empty] | 12.1 | [9 empty] | 962.4717 | 475.3134 | 382.5026 | 365.6355 | 296.9482 | 4.5 | 2.5 | 1.3222 | 1.025 | 0.825 | 0.35 | 0.8 | 1.0021 | 1.04 | 1.4189 | 7 | 8.0952 | 8.2857 | 8.4762 | 8.6667
PEH200PB4220M(1) | 100 |  | 2200 | cylindrical | 0 |  |  |  | 35 | 60 |  | 85 | 10000 |  |  |  |  | 12 | 6 | Screw Terminal Aluminum Electrolytic Capacitors | 0 | KEMET |  | 63 |  |  | 44 |  |  |  |  | 7 | [12 empty] | 14.7 | [9 empty] | 962.4717 | 475.3134 | 382.5026 | 365.6355 | 296.9482 | 4.5 | 2.5 | 1.3222 | 1.025 | 0.825 | 0.35 | 0.8 | 1.0021 | 1.04 | 1.4189 | 7 | 8.0952 | 8.2857 | 8.4762 | 8.6667
PEH200PC4330M(1) | 100 |  | 3300 | cylindrical | 0 |  |  |  | 35 | 75 |  | 85 | 10000 |  |  |  |  | 12 | 6 | Screw Terminal Aluminum Electrolytic Capacitors | 0 | KEMET |  | 43 |  |  | 30 |  |  |  |  | 8.7 | [12 empty] | 17.8 | [9 empty] | 962.4717 | 475.3134 | 382.5026 | 365.6355 | 296.9482 | 4.5 | 2.5 | 1.3222 | 1.025 | 0.825 | 0.35 | 0.8 | 1.0021 | 1.04 | 1.4189 | 7 | 8.0952 | 8.2857 | 8.4762 | 8.6667
PEH200PD4470M(1) | 100 |  | 4700 | cylindrical | 0 |  |  |  | 35 | 95 |  | 85 | 10000 |  |  |  |  | 12 | 6 | Screw Terminal Aluminum Electrolytic Capacitors | 0 | KEMET |  | 31 |  |  | 21 |  |  |  |  | 10.3 | [12 empty] | 21.1 | [9 empty] | 962.4717 | 475.3134 | 382.5026 | 365.6355 | 296.9482 | 4.5 | 2.5 | 1.3222 | 1.025 | 0.825 | 0.35 | 0.8 | 1.0021 | 1.04 | 1.4189 | 7 | 8.0952 | 8.2857 | 8.4762 | 8.6667
PEH200PH4680M(1) | 100 |  | 6800 | cylindrical | 0 |  |  |  | 50 | 75 |  | 85 | 12000 |  |  |  |  | 16 | 6 | Screw Terminal Aluminum Electrolytic Capacitors | 0 | KEMET |  | 33 |  |  | 27 |  |  |  |  | 12.7 | [12 empty] | 21.5 | [9 empty] | 962.4717 | 475.3134 | 382.5026 | 365.6355 | 296.9482 | 4.5 | 2.5 | 1.3222 | 1.025 | 0.825 | 0.35 | 0.8 | 1.0021 | 1.04 | 1.4189 | 7 | 8.0952 | 8.2857 | 8.4762 | 8.6667
PEH200PJ5100M(1) | 100 |  | 10000 | cylindrical | 0 |  |  |  | 50 | 95 |  | 85 | 12000 |  |  |  |  | 16 | 6 | Screw Terminal Aluminum Electrolytic Capacitors | 0 | KEMET |  | 23 |  |  | 19 |  |  |  |  | 15.3 | [12 empty] | 25.6 | [9 empty] | 962.4717 | 475.3134 | 382.5026 | 365.6355 | 296.9482 | 4.5 | 2.5 | 1.3222 | 1.025 | 0.825 | 0.35 | 0.8 | 1.0021 | 1.04 | 1.4189 | 7 | 8.0952 | 8.2857 | 8.4762 | 8.6667
PEH200PK5150M(1) | 100 |  | 15000 | cylindrical | 0 |  |  |  | 50 | 105 |  | 85 | 12000 |  |  |  |  | 16 | 6 | Screw Terminal Aluminum Electrolytic Capacitors | 0 | KEMET |  | 17 |  |  | 14 |  |  |  |  | 17.3 | [12 empty] | 27.9 | [9 empty] | 962.4717 | 475.3134 | 382.5026 | 365.6355 | 296.9482 | 4.5 | 2.5 | 1.3222 | 1.025 | 0.825 | 0.35 | 0.8 | 1.0021 | 1.04 | 1.4189 | 7 | 8.0952 | 8.2857 | 8.4762 | 8.6667
PEH200PO5220M(1) | 100 |  | 22000 | cylindrical | 0 |  |  |  | 65 | 105 |  | 85 | 15000 |  |  |  |  | 16 | 6 | Screw Terminal Aluminum Electrolytic Capacitors | 0 | KEMET |  | 15 |  |  | 13 |  |  |  |  | 19.3 | [12 empty] | 30.1 | [9 empty] | 962.4717 | 475.3134 | 382.5026 | 365.6355 | 296.9482 | 4.5 | 2.5 | 1.3222 | 1.025 | 0.825 | 0.35 | 0.8 | 1.0021 | 1.04 | 1.4189 | 7 | 8.0952 | 8.2857 | 8.4762 | 8.6667
PEH200PT5330M(1) | 100 |  | 33000 | cylindrical | 0 |  |  |  | 75 | 105 |  | 85 | 19000 |  |  |  |  | 17 | 6 | Screw Terminal Aluminum Electrolytic Capacitors | 0 | KEMET |  | 10 |  |  | 8 |  |  |  |  | 26.3 | [12 empty] | 39.8 | [9 empty] | 962.4717 | 475.3134 | 382.5026 | 365.6355 | 296.9482 | 4.5 | 2.5 | 1.3222 | 1.025 | 0.825 | 0.35 | 0.8 | 1.0021 | 1.04 | 1.4189 | 7 | 8.0952 | 8.2857 | 8.4762 | 8.6667
PEH200PV5470M(1) | 100 |  | 47000 | cylindrical | 0 |  |  |  | 75 | 145 |  | 85 | 19000 |  |  |  |  | 17 | 6 | Screw Terminal Aluminum Electrolytic Capacitors | 0 | KEMET |  | 7 |  |  | 6 |  |  |  |  | 30.8 | [12 empty] | 47.3 | [9 empty] | 962.4717 | 475.3134 | 382.5026 | 365.6355 | 296.9482 | 4.5 | 2.5 | 1.3222 | 1.025 | 0.825 | 0.35 | 0.8 | 1.0021 | 1.04 | 1.4189 | 7 | 8.0952 | 8.2857 | 8.4762 | 8.6667
PEH200SA3330M(1) | 250 |  | 330 | cylindrical | 0 |  |  |  | 35 | 51 |  | 85 | 10000 |  |  |  |  | 12 | 6 | Screw Terminal Aluminum Electrolytic Capacitors | 0 | KEMET |  | 330 |  |  | 170 |  |  |  |  | 2.2 | [12 empty] | 8.7 | [9 empty] | 962.4717 | 475.3134 | 382.5026 | 365.6355 | 296.9482 | 4.5 | 2.5 | 1.3222 | 1.025 | 0.825 | 0.35 | 0.8 | 1.0021 | 1.04 | 1.4189 | 7 | 8.0952 | 8.2857 | 8.4762 | 8.6667
PEH200SB3470M(1) | 250 |  | 470 | cylindrical | 0 |  |  |  | 35 | 60 |  | 85 | 10000 |  |  |  |  | 12 | 6 | Screw Terminal Aluminum Electrolytic Capacitors | 0 | KEMET |  | 240 |  |  | 120 |  |  |  |  | 2.7 | [12 empty] | 10.6 | [9 empty] | 962.4717 | 475.3134 | 382.5026 | 365.6355 | 296.9482 | 4.5 | 2.5 | 1.3222 | 1.025 | 0.825 | 0.35 | 0.8 | 1.0021 | 1.04 | 1.4189 | 7 | 8.0952 | 8.2857 | 8.4762 | 8.6667
PEH200SC3680M(1) | 250 |  | 680 | cylindrical | 0 |  |  |  | 35 | 75 |  | 85 | 10000 |  |  |  |  | 12 | 6 | Screw Terminal Aluminum Electrolytic Capacitors | 0 | KEMET |  | 160 |  |  | 84 |  |  |  |  | 3.4 | [12 empty] | 13 | [9 empty] | 962.4717 | 475.3134 | 382.5026 | 365.6355 | 296.9482 | 4.5 | 2.5 | 1.3222 | 1.025 | 0.825 | 0.35 | 0.8 | 1.0021 | 1.04 | 1.4189 | 7 | 8.0952 | 8.2857 | 8.4762 | 8.6667
PEH200SD4100M(1) | 250 |  | 1000 | cylindrical | 0 |  |  |  | 35 | 95 |  | 85 | 10000 |  |  |  |  | 12 | 6 | Screw Terminal Aluminum Electrolytic Capacitors | 0 | KEMET |  | 110 |  |  | 58 |  |  |  |  | 4.1 | [12 empty] | 15.6 | [9 empty] | 962.4717 | 475.3134 | 382.5026 | 365.6355 | 296.9482 | 4.5 | 2.5 | 1.3222 | 1.025 | 0.825 | 0.35 | 0.8 | 1.0021 | 1.04 | 1.4189 | 7 | 8.0952 | 8.2857 | 8.4762 | 8.6667
PEH200SG4100M(1) | 250 |  | 1000 | cylindrical | 0 |  |  |  | 50 | 49 |  | 85 | 12000 |  |  |  |  | 16 | 6 | Screw Terminal Aluminum Electrolytic Capacitors | 0 | KEMET |  | 120 |  |  | 69 |  |  |  |  | 4.3 | [12 empty] | 12.6 | [9 empty] | 962.4717 | 475.3134 | 382.5026 | 365.6355 | 296.9482 | 4.5 | 2.5 | 1.3222 | 1.025 | 0.825 | 0.35 | 0.8 | 1.0021 | 1.04 | 1.4189 | 7 | 8.0952 | 8.2857 | 8.4762 | 8.6667
PEH200SH4150M(1) | 250 |  | 1500 | cylindrical | 0 |  |  |  | 50 | 75 |  | 85 | 12000 |  |  |  |  | 16 | 6 | Screw Terminal Aluminum Electrolytic Capacitors | 0 | KEMET |  | 78 |  |  | 42 |  |  |  |  | 5.9 | [12 empty] | 19.5 | [9 empty] | 962.4717 | 475.3134 | 382.5026 | 365.6355 | 296.9482 | 4.5 | 2.5 | 1.3222 | 1.025 | 0.825 | 0.35 | 0.8 | 1.0021 | 1.04 | 1.4189 | 7 | 8.0952 | 8.2857 | 8.4762 | 8.6667
PEH200SJ4220M(1) | 250 |  | 2200 | cylindrical | 0 |  |  |  | 50 | 95 |  | 85 | 12000 |  |  |  |  | 16 | 6 | Screw Terminal Aluminum Electrolytic Capacitors | 0 | KEMET |  | 54 |  |  | 29 |  |  |  |  | 7.3 | [12 empty] | 23.2 | [9 empty] | 962.4717 | 475.3134 | 382.5026 | 365.6355 | 296.9482 | 4.5 | 2.5 | 1.3222 | 1.025 | 0.825 | 0.35 | 0.8 | 1.0021 | 1.04 | 1.4189 | 7 | 8.0952 | 8.2857 | 8.4762 | 8.6667
PEH200SO4330M(1) | 250 |  | 3300 | cylindrical | 0 |  |  |  | 65 | 105 |  | 85 | 15000 |  |  |  |  | 16 | 6 | Screw Terminal Aluminum Electrolytic Capacitors | 0 | KEMET |  | 38 |  |  | 22 |  |  |  |  | 10 | [12 empty] | 29.4 | [9 empty] | 962.4717 | 475.3134 | 382.5026 | 365.6355 | 296.9482 | 4.5 | 2.5 | 1.3222 | 1.025 | 0.825 | 0.35 | 0.8 | 1.0021 | 1.04 | 1.4189 | 7 | 8.0952 | 8.2857 | 8.4762 | 8.6667
PEH200SL4330M(1) | 250 |  | 3300 | cylindrical | 0 |  |  |  | 75 | 78 |  | 85 | 19000 |  |  |  |  | 17 | 6 | Screw Terminal Aluminum Electrolytic Capacitors | 0 | KEMET |  | 38 |  |  | 22 |  |  |  |  | 10.5 | [12 empty] | 29.6 | [9 empty] | 962.4717 | 475.3134 | 382.5026 | 365.6355 | 296.9482 | 4.5 | 2.5 | 1.3222 | 1.025 | 0.825 | 0.35 | 0.8 | 1.0021 | 1.04 | 1.4189 | 7 | 8.0952 | 8.2857 | 8.4762 | 8.6667
PEH200SO4470M(1) | 250 |  | 4700 | cylindrical | 0 |  |  |  | 65 | 105 |  | 85 | 15000 |  |  |  |  | 16 | 6 | Screw Terminal Aluminum Electrolytic Capacitors | 0 | KEMET |  | 29 |  |  | 18 |  |  |  |  | 11.3 | [12 empty] | 27.2 | [9 empty] | 962.4717 | 475.3134 | 382.5026 | 365.6355 | 296.9482 | 4.5 | 2.5 | 1.3222 | 1.025 | 0.825 | 0.35 | 0.8 | 1.0021 | 1.04 | 1.4189 | 7 | 8.0952 | 8.2857 | 8.4762 | 8.6667
PEH200SM4470M(1) | 250 |  | 4700 | cylindrical | 0 |  |  |  | 90 | 78 |  | 85 | 29000 |  |  |  |  | 16 | 6 | Screw Terminal Aluminum Electrolytic Capacitors | 0 | KEMET |  | 30 |  |  | 18 |  |  |  |  | 12.7 | [12 empty] | 30.4 | [9 empty] | 962.4717 | 475.3134 | 382.5026 | 365.6355 | 296.9482 | 4.5 | 2.5 | 1.3222 | 1.025 | 0.825 | 0.35 | 0.8 | 1.0021 | 1.04 | 1.4189 | 7 | 8.0952 | 8.2857 | 8.4762 | 8.6667
PEH200ST4680M(1) | 250 |  | 6800 | cylindrical | 0 |  |  |  | 75 | 105 |  | 85 | 19000 |  |  |  |  | 17 | 6 | Screw Terminal Aluminum Electrolytic Capacitors | 0 | KEMET |  | 20 |  |  | 12 |  |  |  |  | 14.7 | [12 empty] | 36.5 | [9 empty] | 962.4717 | 475.3134 | 382.5026 | 365.6355 | 296.9482 | 4.5 | 2.5 | 1.3222 | 1.025 | 0.825 | 0.35 | 0.8 | 1.0021 | 1.04 | 1.4189 | 7 | 8.0952 | 8.2857 | 8.4762 | 8.6667
PEH200SN4680M(1) | 250 |  | 6800 | cylindrical | 0 |  |  |  | 90 | 98 |  | 85 | 29000 |  |  |  |  | 16 | 6 | Screw Terminal Aluminum Electrolytic Capacitors | 0 | KEMET |  | 21 |  |  | 13 |  |  |  |  | 15.8 | [12 empty] | 37.3 | [9 empty] | 962.4717 | 475.3134 | 382.5026 | 365.6355 | 296.9482 | 4.5 | 2.5 | 1.3222 | 1.025 | 0.825 | 0.35 | 0.8 | 1.0021 | 1.04 | 1.4189 | 7 | 8.0952 | 8.2857 | 8.4762 | 8.6667
PEH200SV5100M(1) | 250 |  | 10000 | cylindrical | 0 |  |  |  | 75 | 145 |  | 85 | 19000 |  |  |  |  | 17 | 6 | Screw Terminal Aluminum Electrolytic Capacitors | 0 | KEMET |  | 14 |  |  | 9 |  |  |  |  | 18 | [12 empty] | 44 | [9 empty] | 962.4717 | 475.3134 | 382.5026 | 365.6355 | 296.9482 | 4.5 | 2.5 | 1.3222 | 1.025 | 0.825 | 0.35 | 0.8 | 1.0021 | 1.04 | 1.4189 | 7 | 8.0952 | 8.2857 | 8.4762 | 8.6667
PEH200SV512AM(1) | 250 |  | 12000 | cylindrical | 0 |  |  |  | 75 | 145 |  | 85 | 19000 |  |  |  |  | 17 | 6 | Screw Terminal Aluminum Electrolytic Capacitors | 0 | KEMET |  | 14 |  |  | 9 |  |  |  |  | 18.8 | [12 empty] | 43.6 | [9 empty] | 962.4717 | 475.3134 | 382.5026 | 365.6355 | 296.9482 | 4.5 | 2.5 | 1.3222 | 1.025 | 0.825 | 0.35 | 0.8 | 1.0021 | 1.04 | 1.4189 | 7 | 8.0952 | 8.2857 | 8.4762 | 8.6667
PEH200SX5150M(1) | 250 |  | 15000 | cylindrical | 0 |  |  |  | 75 | 220 |  | 85 | 19000 |  |  |  |  | 17 | 6 | Screw Terminal Aluminum Electrolytic Capacitors | 0 | KEMET |  | 10 |  |  | 6 |  |  |  |  | 20.6 | [12 empty] | 49.2 | [9 empty] | 962.4717 | 475.3134 | 382.5026 | 365.6355 | 296.9482 | 4.5 | 2.5 | 1.3222 | 1.025 | 0.825 | 0.35 | 0.8 | 1.0021 | 1.04 | 1.4189 | 7 | 8.0952 | 8.2857 | 8.4762 | 8.6667
PEH200SY5150M(1) | 250 |  | 15000 | cylindrical | 0 |  |  |  | 90 | 145 |  | 85 | 29000 |  |  |  |  | 16 | 6 | Screw Terminal Aluminum Electrolytic Capacitors | 0 | KEMET |  | 12 |  |  | 8 |  |  |  |  | 21.8 | [12 empty] | 45.5 | [9 empty] | 962.4717 | 475.3134 | 382.5026 | 365.6355 | 296.9482 | 4.5 | 2.5 | 1.3222 | 1.025 | 0.825 | 0.35 | 0.8 | 1.0021 | 1.04 | 1.4189 | 7 | 8.0952 | 8.2857 | 8.4762 | 8.6667
PEH200UA3220M(1) | 350 |  | 220 | cylindrical | 0 |  |  |  | 35 | 51 |  | 85 | 10000 |  |  |  |  | 12 | 6 | Screw Terminal Aluminum Electrolytic Capacitors | 0 | KEMET |  | 360 |  |  | 170 |  |  |  |  | 2 | [12 empty] | 8.8 | [9 empty] | 962.4717 | 475.3134 | 382.5026 | 365.6355 | 296.9482 | 4.5 | 2.5 | 1.3222 | 1.025 | 0.825 | 0.35 | 0.8 | 1.0021 | 1.04 | 1.4189 | 7 | 8.0952 | 8.2857 | 8.4762 | 8.6667
PEH200UB3330M(1) | 350 |  | 330 | cylindrical | 0 |  |  |  | 35 | 60 |  | 85 | 10000 |  |  |  |  | 12 | 6 | Screw Terminal Aluminum Electrolytic Capacitors | 0 | KEMET |  | 240 |  |  | 110 |  |  |  |  | 2.6 | [12 empty] | 11 | [9 empty] | 962.4717 | 475.3134 | 382.5026 | 365.6355 | 296.9482 | 4.5 | 2.5 | 1.3222 | 1.025 | 0.825 | 0.35 | 0.8 | 1.0021 | 1.04 | 1.4189 | 7 | 8.0952 | 8.2857 | 8.4762 | 8.6667
PEH200UC3470M(1) | 350 |  | 470 | cylindrical | 0 |  |  |  | 35 | 75 |  | 85 | 10000 |  |  |  |  | 12 | 6 | Screw Terminal Aluminum Electrolytic Capacitors | 0 | KEMET |  | 170 |  |  | 79 |  |  |  |  | 3.2 | [12 empty] | 13.4 | [9 empty] | 962.4717 | 475.3134 | 382.5026 | 365.6355 | 296.9482 | 4.5 | 2.5 | 1.3222 | 1.025 | 0.825 | 0.35 | 0.8 | 1.0021 | 1.04 | 1.4189 | 7 | 8.0952 | 8.2857 | 8.4762 | 8.6667
PEH200UD3680M(1) | 350 |  | 680 | cylindrical | 0 |  |  |  | 35 | 95 |  | 85 | 10000 |  |  |  |  | 12 | 6 | Screw Terminal Aluminum Electrolytic Capacitors | 0 | KEMET |  | 120 |  |  | 55 |  |  |  |  | 3.8 | [12 empty] | 16 | [9 empty] | 962.4717 | 475.3134 | 382.5026 | 365.6355 | 296.9482 | 4.5 | 2.5 | 1.3222 | 1.025 | 0.825 | 0.35 | 0.8 | 1.0021 | 1.04 | 1.4189 | 7 | 8.0952 | 8.2857 | 8.4762 | 8.6667
PEH200UG3680M(1) | 350 |  | 680 | cylindrical | 0 |  |  |  | 50 | 49 |  | 85 | 12000 |  |  |  |  | 16 | 6 | Screw Terminal Aluminum Electrolytic Capacitors | 0 | KEMET |  | 130 |  |  | 66 |  |  |  |  | 4 | [12 empty] | 12.6 | [9 empty] | 962.4717 | 475.3134 | 382.5026 | 365.6355 | 296.9482 | 4.5 | 2.5 | 1.3222 | 1.025 | 0.825 | 0.35 | 0.8 | 1.0021 | 1.04 | 1.4189 | 7 | 8.0952 | 8.2857 | 8.4762 | 8.6667
PEH200UH4100M(1) | 350 |  | 1000 | cylindrical | 0 |  |  |  | 50 | 75 |  | 85 | 12000 |  |  |  |  | 16 | 6 | Screw Terminal Aluminum Electrolytic Capacitors | 0 | KEMET |  | 85 |  |  | 41 |  |  |  |  | 5.5 | [12 empty] | 19.5 | [9 empty] | 962.4717 | 475.3134 | 382.5026 | 365.6355 | 296.9482 | 4.5 | 2.5 | 1.3222 | 1.025 | 0.825 | 0.35 | 0.8 | 1.0021 | 1.04 | 1.4189 | 7 | 8.0952 | 8.2857 | 8.4762 | 8.6667
PEH200UJ4150M(1) | 350 |  | 1500 | cylindrical | 0 |  |  |  | 50 | 95 |  | 85 | 12000 |  |  |  |  | 16 | 6 | Screw Terminal Aluminum Electrolytic Capacitors | 0 | KEMET |  | 57 |  |  | 28 |  |  |  |  | 6.8 | [12 empty] | 23.4 | [9 empty] | 962.4717 | 475.3134 | 382.5026 | 365.6355 | 296.9482 | 4.5 | 2.5 | 1.3222 | 1.025 | 0.825 | 0.35 | 0.8 | 1.0021 | 1.04 | 1.4189 | 7 | 8.0952 | 8.2857 | 8.4762 | 8.6667
PEH200UO4220M(1) | 350 |  | 2200 | cylindrical | 0 |  |  |  | 65 | 105 |  | 85 | 15000 |  |  |  |  | 16 | 6 | Screw Terminal Aluminum Electrolytic Capacitors | 0 | KEMET |  | 41 |  |  | 21 |  |  |  |  | 9.4 | [12 empty] | 29.2 | [9 empty] | 962.4717 | 475.3134 | 382.5026 | 365.6355 | 296.9482 | 4.5 | 2.5 | 1.3222 | 1.025 | 0.825 | 0.35 | 0.8 | 1.0021 | 1.04 | 1.4189 | 7 | 8.0952 | 8.2857 | 8.4762 | 8.6667
PEH200UL4220M(1) | 350 |  | 2200 | cylindrical | 0 |  |  |  | 75 | 78 |  | 85 | 19000 |  |  |  |  | 17 | 6 | Screw Terminal Aluminum Electrolytic Capacitors | 0 | KEMET |  | 41 |  |  | 21 |  |  |  |  | 9.8 | [12 empty] | 29.4 | [9 empty] | 962.4717 | 475.3134 | 382.5026 | 365.6355 | 296.9482 | 4.5 | 2.5 | 1.3222 | 1.025 | 0.825 | 0.35 | 0.8 | 1.0021 | 1.04 | 1.4189 | 7 | 8.0952 | 8.2857 | 8.4762 | 8.6667
PEH200UO4330M(1) | 350 |  | 3300 | cylindrical | 0 |  |  |  | 65 | 105 |  | 85 | 15000 |  |  |  |  | 16 | 6 | Screw Terminal Aluminum Electrolytic Capacitors | 0 | KEMET |  | 31 |  |  | 17 |  |  |  |  | 10.9 | [12 empty] | 27.5 | [9 empty] | 962.4717 | 475.3134 | 382.5026 | 365.6355 | 296.9482 | 4.5 | 2.5 | 1.3222 | 1.025 | 0.825 | 0.35 | 0.8 | 1.0021 | 1.04 | 1.4189 | 7 | 8.0952 | 8.2857 | 8.4762 | 8.6667
PEH200UM4330M(1) | 350 |  | 3300 | cylindrical | 0 |  |  |  | 90 | 78 |  | 85 | 29000 |  |  |  |  | 16 | 6 | Screw Terminal Aluminum Electrolytic Capacitors | 0 | KEMET |  | 28 |  |  | 15 |  |  |  |  | 13.1 | [12 empty] | 37 | [9 empty] | 962.4717 | 475.3134 | 382.5026 | 365.6355 | 296.9482 | 4.5 | 2.5 | 1.3222 | 1.025 | 0.825 | 0.35 | 0.8 | 1.0021 | 1.04 | 1.4189 | 7 | 8.0952 | 8.2857 | 8.4762 | 8.6667
PEH200UU4470M(1) | 350 |  | 4700 | cylindrical | 0 |  |  |  | 75 | 115 |  | 85 | 19000 |  |  |  |  | 17 | 6 | Screw Terminal Aluminum Electrolytic Capacitors | 0 | KEMET |  | 20 |  |  | 11 |  |  |  |  | 14.5 | [12 empty] | 39.5 | [9 empty] | 962.4717 | 475.3134 | 382.5026 | 365.6355 | 296.9482 | 4.5 | 2.5 | 1.3222 | 1.025 | 0.825 | 0.35 | 0.8 | 1.0021 | 1.04 | 1.4189 | 7 | 8.0952 | 8.2857 | 8.4762 | 8.6667
PEH200UN4470M(1) | 350 |  | 4700 | cylindrical | 0 |  |  |  | 90 | 98 |  | 85 | 29000 |  |  |  |  | 16 | 6 | Screw Terminal Aluminum Electrolytic Capacitors | 0 | KEMET |  | 22 |  |  | 13 |  |  |  |  | 15 | [12 empty] | 36.7 | [9 empty] | 962.4717 | 475.3134 | 382.5026 | 365.6355 | 296.9482 | 4.5 | 2.5 | 1.3222 | 1.025 | 0.825 | 0.35 | 0.8 | 1.0021 | 1.04 | 1.4189 | 7 | 8.0952 | 8.2857 | 8.4762 | 8.6667
PEH200UV4680M(1) | 350 |  | 6800 | cylindrical | 0 |  |  |  | 75 | 145 |  | 85 | 19000 |  |  |  |  | 17 | 6 | Screw Terminal Aluminum Electrolytic Capacitors | 0 | KEMET |  | 15 |  |  | 8 |  |  |  |  | 16.8 | [12 empty] | 42.3 | [9 empty] | 962.4717 | 475.3134 | 382.5026 | 365.6355 | 296.9482 | 4.5 | 2.5 | 1.3222 | 1.025 | 0.825 | 0.35 | 0.8 | 1.0021 | 1.04 | 1.4189 | 7 | 8.0952 | 8.2857 | 8.4762 | 8.6667
PEH200UX5100M(1) | 350 |  | 10000 | cylindrical | 0 |  |  |  | 75 | 220 |  | 85 | 19000 |  |  |  |  | 17 | 6 | Screw Terminal Aluminum Electrolytic Capacitors | 0 | KEMET |  | 11 |  |  | 7 |  |  |  |  | 19.4 | [12 empty] | 48.5 | [9 empty] | 962.4717 | 475.3134 | 382.5026 | 365.6355 | 296.9482 | 4.5 | 2.5 | 1.3222 | 1.025 | 0.825 | 0.35 | 0.8 | 1.0021 | 1.04 | 1.4189 | 7 | 8.0952 | 8.2857 | 8.4762 | 8.6667
PEH200UY5100M(1) | 350 |  | 10000 | cylindrical | 0 |  |  |  | 90 | 145 |  | 85 | 29000 |  |  |  |  | 16 | 6 | Screw Terminal Aluminum Electrolytic Capacitors | 0 | KEMET |  | 11 |  |  | 6 |  |  |  |  | 23.3 | [12 empty] | 56.9 | [9 empty] | 962.4717 | 475.3134 | 382.5026 | 365.6355 | 296.9482 | 4.5 | 2.5 | 1.3222 | 1.025 | 0.825 | 0.35 | 0.8 | 1.0021 | 1.04 | 1.4189 | 7 | 8.0952 | 8.2857 | 8.4762 | 8.6667
PEH200UZ515AM(1) | 350 |  | 15000 | cylindrical | 0 |  |  |  | 90 | 220 |  | 85 | 29000 |  |  |  |  | 16 | 6 | Screw Terminal Aluminum Electrolytic Capacitors | 0 | KEMET |  | 8 |  |  | 5 |  |  |  |  | 27.3 | [12 empty] | 64.4 | [9 empty] | 962.4717 | 475.3134 | 382.5026 | 365.6355 | 296.9482 | 4.5 | 2.5 | 1.3222 | 1.025 | 0.825 | 0.35 | 0.8 | 1.0021 | 1.04 | 1.4189 | 7 | 8.0952 | 8.2857 | 8.4762 | 8.6667
PEH200XA3220M(1) | 385 |  | 220 | cylindrical | 0 |  |  |  | 35 | 51 |  | 85 | 10000 |  |  |  |  | 12 | 6 | Screw Terminal Aluminum Electrolytic Capacitors | 0 | KEMET |  | 330 |  |  | 150 |  |  |  |  | 2.1 | [12 empty] | 9.3 | [9 empty] | 962.4717 | 475.3134 | 382.5026 | 365.6355 | 296.9482 | 4.5 | 2.5 | 1.3222 | 1.025 | 0.825 | 0.35 | 0.8 | 1.0021 | 1.04 | 1.4189 | 7 | 8.0952 | 8.2857 | 8.4762 | 8.6667
PEH200XC3330M(1) | 385 |  | 330 | cylindrical | 0 |  |  |  | 35 | 75 |  | 85 | 10000 |  |  |  |  | 12 | 6 | Screw Terminal Aluminum Electrolytic Capacitors | 0 | KEMET |  | 220 |  |  | 97 |  |  |  |  | 2.7 | [12 empty] | 12 | [9 empty] | 962.4717 | 475.3134 | 382.5026 | 365.6355 | 296.9482 | 4.5 | 2.5 | 1.3222 | 1.025 | 0.825 | 0.35 | 0.8 | 1.0021 | 1.04 | 1.4189 | 7 | 8.0952 | 8.2857 | 8.4762 | 8.6667
PEH200XD3470M(1) | 385 |  | 470 | cylindrical | 0 |  |  |  | 35 | 95 |  | 85 | 10000 |  |  |  |  | 12 | 6 | Screw Terminal Aluminum Electrolytic Capacitors | 0 | KEMET |  | 150 |  |  | 69 |  |  |  |  | 3.3 | [12 empty] | 14.2 | [9 empty] | 962.4717 | 475.3134 | 382.5026 | 365.6355 | 296.9482 | 4.5 | 2.5 | 1.3222 | 1.025 | 0.825 | 0.35 | 0.8 | 1.0021 | 1.04 | 1.4189 | 7 | 8.0952 | 8.2857 | 8.4762 | 8.6667
PEH200XG3470M(1) | 385 |  | 470 | cylindrical | 0 |  |  |  | 50 | 49 |  | 85 | 12000 |  |  |  |  | 16 | 6 | Screw Terminal Aluminum Electrolytic Capacitors | 0 | KEMET |  | 160 |  |  | 78 |  |  |  |  | 3.6 | [12 empty] | 12.8 | [9 empty] | 962.4717 | 475.3134 | 382.5026 | 365.6355 | 296.9482 | 4.5 | 2.5 | 1.3222 | 1.025 | 0.825 | 0.35 | 0.8 | 1.0021 | 1.04 | 1.4189 | 7 | 8.0952 | 8.2857 | 8.4762 | 8.6667
PEH200XH3680M(1) | 385 |  | 680 | cylindrical | 0 |  |  |  | 50 | 75 |  | 85 | 12000 |  |  |  |  | 16 | 6 | Screw Terminal Aluminum Electrolytic Capacitors | 0 | KEMET |  | 110 |  |  | 51 |  |  |  |  | 4.7 | [12 empty] | 18.4 | [9 empty] | 962.4717 | 475.3134 | 382.5026 | 365.6355 | 296.9482 | 4.5 | 2.5 | 1.3222 | 1.025 | 0.825 | 0.35 | 0.8 | 1.0021 | 1.04 | 1.4189 | 7 | 8.0952 | 8.2857 | 8.4762 | 8.6667
PEH200XJ4100M(1) | 385 |  | 1000 | cylindrical | 0 |  |  |  | 50 | 95 |  | 85 | 12000 |  |  |  |  | 16 | 6 | Screw Terminal Aluminum Electrolytic Capacitors | 0 | KEMET |  | 76 |  |  | 35 |  |  |  |  | 5.9 | [12 empty] | 22.8 | [9 empty] | 962.4717 | 475.3134 | 382.5026 | 365.6355 | 296.9482 | 4.5 | 2.5 | 1.3222 | 1.025 | 0.825 | 0.35 | 0.8 | 1.0021 | 1.04 | 1.4189 | 7 | 8.0952 | 8.2857 | 8.4762 | 8.6667
PEH200XK4150M(1) | 385 |  | 1500 | cylindrical | 0 |  |  |  | 50 | 105 |  | 85 | 12000 |  |  |  |  | 16 | 6 | Screw Terminal Aluminum Electrolytic Capacitors | 0 | KEMET |  | 52 |  |  | 25 |  |  |  |  | 7.1 | [12 empty] | 24.7 | [9 empty] | 962.4717 | 475.3134 | 382.5026 | 365.6355 | 296.9482 | 4.5 | 2.5 | 1.3222 | 1.025 | 0.825 | 0.35 | 0.8 | 1.0021 | 1.04 | 1.4189 | 7 | 8.0952 | 8.2857 | 8.4762 | 8.6667
PEH200XO4220M(1) | 385 |  | 2200 | cylindrical | 0 |  |  |  | 65 | 105 |  | 85 | 15000 |  |  |  |  | 16 | 6 | Screw Terminal Aluminum Electrolytic Capacitors | 0 | KEMET |  | 38 |  |  | 20 |  |  |  |  | 9.6 | [12 empty] | 26.1 | [9 empty] | 962.4717 | 475.3134 | 382.5026 | 365.6355 | 296.9482 | 4.5 | 2.5 | 1.3222 | 1.025 | 0.825 | 0.35 | 0.8 | 1.0021 | 1.04 | 1.4189 | 7 | 8.0952 | 8.2857 | 8.4762 | 8.6667
PEH200XL4220M(1) | 385 |  | 2200 | cylindrical | 0 |  |  |  | 75 | 78 |  | 85 | 19000 |  |  |  |  | 17 | 6 | Screw Terminal Aluminum Electrolytic Capacitors | 0 | KEMET |  | 38 |  |  | 20 |  |  |  |  | 10 | [12 empty] | 28.8 | [9 empty] | 962.4717 | 475.3134 | 382.5026 | 365.6355 | 296.9482 | 4.5 | 2.5 | 1.3222 | 1.025 | 0.825 | 0.35 | 0.8 | 1.0021 | 1.04 | 1.4189 | 7 | 8.0952 | 8.2857 | 8.4762 | 8.6667
PEH200XT4330M(1) | 385 |  | 3300 | cylindrical | 0 |  |  |  | 75 | 105 |  | 85 | 19000 |  |  |  |  | 17 | 6 | Screw Terminal Aluminum Electrolytic Capacitors | 0 | KEMET |  | 25 |  |  | 13 |  |  |  |  | 12.8 | [12 empty] | 37.4 | [9 empty] | 962.4717 | 475.3134 | 382.5026 | 365.6355 | 296.9482 | 4.5 | 2.5 | 1.3222 | 1.025 | 0.825 | 0.35 | 0.8 | 1.0021 | 1.04 | 1.4189 | 7 | 8.0952 | 8.2857 | 8.4762 | 8.6667
PEH200XM4330M(1) | 385 |  | 3300 | cylindrical | 0 |  |  |  | 90 | 78 |  | 85 | 29000 |  |  |  |  | 16 | 6 | Screw Terminal Aluminum Electrolytic Capacitors | 0 | KEMET |  | 26 |  |  | 14 |  |  |  |  | 13.3 | [12 empty] | 36 | [9 empty] | 962.4717 | 475.3134 | 382.5026 | 365.6355 | 296.9482 | 4.5 | 2.5 | 1.3222 | 1.025 | 0.825 | 0.35 | 0.8 | 1.0021 | 1.04 | 1.4189 | 7 | 8.0952 | 8.2857 | 8.4762 | 8.6667
PEH200XV4470M(1) | 385 |  | 4700 | cylindrical | 0 |  |  |  | 75 | 145 |  | 85 | 19000 |  |  |  |  | 17 | 6 | Screw Terminal Aluminum Electrolytic Capacitors | 0 | KEMET |  | 19 |  |  | 11 |  |  |  |  | 15.2 | [12 empty] | 43.9 | [9 empty] | 962.4717 | 475.3134 | 382.5026 | 365.6355 | 296.9482 | 4.5 | 2.5 | 1.3222 | 1.025 | 0.825 | 0.35 | 0.8 | 1.0021 | 1.04 | 1.4189 | 7 | 8.0952 | 8.2857 | 8.4762 | 8.6667
PEH200XN4470M(1) | 385 |  | 4700 | cylindrical | 0 |  |  |  | 90 | 98 |  | 85 | 29000 |  |  |  |  | 16 | 6 | Screw Terminal Aluminum Electrolytic Capacitors | 0 | KEMET |  | 19 |  |  | 10 |  |  |  |  | 16.6 | [12 empty] | 44.4 | [9 empty] | 962.4717 | 475.3134 | 382.5026 | 365.6355 | 296.9482 | 4.5 | 2.5 | 1.3222 | 1.025 | 0.825 | 0.35 | 0.8 | 1.0021 | 1.04 | 1.4189 | 7 | 8.0952 | 8.2857 | 8.4762 | 8.6667
PEH200XY4680M(1) | 385 |  | 6800 | cylindrical | 0 |  |  |  | 90 | 145 |  | 85 | 29000 |  |  |  |  | 16 | 6 | Screw Terminal Aluminum Electrolytic Capacitors | 0 | KEMET |  | 14 |  |  | 8 |  |  |  |  | 20.9 | [12 empty] | 57.2 | [9 empty] | 962.4717 | 475.3134 | 382.5026 | 365.6355 | 296.9482 | 4.5 | 2.5 | 1.3222 | 1.025 | 0.825 | 0.35 | 0.8 | 1.0021 | 1.04 | 1.4189 | 7 | 8.0952 | 8.2857 | 8.4762 | 8.6667
PEH200XX4680M(1) | 385 |  | 6800 | cylindrical | 0 |  |  |  | 75 | 220 |  | 85 | 19000 |  |  |  |  | 17 | 6 | Screw Terminal Aluminum Electrolytic Capacitors | 0 | KEMET |  | 14 |  |  | 8 |  |  |  |  | 17.4 | [12 empty] | 47 | [9 empty] | 962.4717 | 475.3134 | 382.5026 | 365.6355 | 296.9482 | 4.5 | 2.5 | 1.3222 | 1.025 | 0.825 | 0.35 | 0.8 | 1.0021 | 1.04 | 1.4189 | 7 | 8.0952 | 8.2857 | 8.4762 | 8.6667
PEH200VA3220M(1) | 400 |  | 220 | cylindrical | 0 |  |  |  | 35 | 51 |  | 85 | 10000 |  |  |  |  | 12 | 6 | Screw Terminal Aluminum Electrolytic Capacitors | 0 | KEMET |  | 310 |  |  | 130 |  |  |  |  | 2.2 | [12 empty] | 9.6 | [9 empty] | 962.4717 | 475.3134 | 382.5026 | 365.6355 | 296.9482 | 4.5 | 2.5 | 1.3222 | 1.025 | 0.825 | 0.35 | 0.8 | 1.0021 | 1.04 | 1.4189 | 7 | 8.0952 | 8.2857 | 8.4762 | 8.6667
PEH200VC3330M(1) | 400 |  | 330 | cylindrical | 0 |  |  |  | 35 | 75 |  | 85 | 10000 |  |  |  |  | 12 | 6 | Screw Terminal Aluminum Electrolytic Capacitors | 0 | KEMET |  | 210 |  |  | 90 |  |  |  |  | 2.8 | [12 empty] | 12.6 | [9 empty] | 962.4717 | 475.3134 | 382.5026 | 365.6355 | 296.9482 | 4.5 | 2.5 | 1.3222 | 1.025 | 0.825 | 0.35 | 0.8 | 1.0021 | 1.04 | 1.4189 | 7 | 8.0952 | 8.2857 | 8.4762 | 8.6667
PEH200VD3470M(1) | 400 |  | 470 | cylindrical | 0 |  |  |  | 35 | 95 |  | 85 | 10000 |  |  |  |  | 12 | 6 | Screw Terminal Aluminum Electrolytic Capacitors | 0 | KEMET |  | 140 |  |  | 63 |  |  |  |  | 3.4 | [12 empty] | 14.8 | [9 empty] | 962.4717 | 475.3134 | 382.5026 | 365.6355 | 296.9482 | 4.5 | 2.5 | 1.3222 | 1.025 | 0.825 | 0.35 | 0.8 | 1.0021 | 1.04 | 1.4189 | 7 | 8.0952 | 8.2857 | 8.4762 | 8.6667
PEH200VG3470M(1) | 400 |  | 470 | cylindrical | 0 |  |  |  | 50 | 49 |  | 85 | 12000 |  |  |  |  | 16 | 6 | Screw Terminal Aluminum Electrolytic Capacitors | 0 | KEMET |  | 150 |  |  | 73 |  |  |  |  | 3.7 | [12 empty] | 12.7 | [9 empty] | 962.4717 | 475.3134 | 382.5026 | 365.6355 | 296.9482 | 4.5 | 2.5 | 1.3222 | 1.025 | 0.825 | 0.35 | 0.8 | 1.0021 | 1.04 | 1.4189 | 7 | 8.0952 | 8.2857 | 8.4762 | 8.6667
PEH200VH3680M(1) | 400 |  | 680 | cylindrical | 0 |  |  |  | 50 | 75 |  | 85 | 12000 |  |  |  |  | 16 | 6 | Screw Terminal Aluminum Electrolytic Capacitors | 0 | KEMET |  | 110 |  |  | 55 |  |  |  |  | 4.9 | [12 empty] | 18.3 | [9 empty] | 962.4717 | 475.3134 | 382.5026 | 365.6355 | 296.9482 | 4.5 | 2.5 | 1.3222 | 1.025 | 0.825 | 0.35 | 0.8 | 1.0021 | 1.04 | 1.4189 | 7 | 8.0952 | 8.2857 | 8.4762 | 8.6667
PEH200VJ4100M(1) | 400 |  | 1000 | cylindrical | 0 |  |  |  | 50 | 95 |  | 85 | 12000 |  |  |  |  | 16 | 6 | Screw Terminal Aluminum Electrolytic Capacitors | 0 | KEMET |  | 76 |  |  | 38 |  |  |  |  | 5.9 | [12 empty] | 21.3 | [9 empty] | 962.4717 | 475.3134 | 382.5026 | 365.6355 | 296.9482 | 4.5 | 2.5 | 1.3222 | 1.025 | 0.825 | 0.35 | 0.8 | 1.0021 | 1.04 | 1.4189 | 7 | 8.0952 | 8.2857 | 8.4762 | 8.6667
PEH200VO415AQ(1) | 400 |  | 1500 | cylindrical | 0 |  |  |  | 65 | 105 |  | 85 | 15000 |  |  |  |  | 16 | 6 | Screw Terminal Aluminum Electrolytic Capacitors | 0 | KEMET |  | 53 |  |  | 27 |  |  |  |  | 9.1 | [12 empty] | 35.1 | [9 empty] | 962.4717 | 475.3134 | 382.5026 | 365.6355 | 296.9482 | 4.5 | 2.5 | 1.3222 | 1.025 | 0.825 | 0.35 | 0.8 | 1.0021 | 1.04 | 1.4189 | 7 | 8.0952 | 8.2857 | 8.4762 | 8.6667
PEH200VL4150M(1) | 400 |  | 1500 | cylindrical | 0 |  |  |  | 75 | 78 |  | 85 | 19000 |  |  |  |  | 17 | 6 | Screw Terminal Aluminum Electrolytic Capacitors | 0 | KEMET |  | 52 |  |  | 27 |  |  |  |  | 8.8 | [12 empty] | 29 | [9 empty] | 962.4717 | 475.3134 | 382.5026 | 365.6355 | 296.9482 | 4.5 | 2.5 | 1.3222 | 1.025 | 0.825 | 0.35 | 0.8 | 1.0021 | 1.04 | 1.4189 | 7 | 8.0952 | 8.2857 | 8.4762 | 8.6667
PEH200VO4220M(1) | 400 |  | 2200 | cylindrical | 0 |  |  |  | 65 | 105 |  | 85 | 15000 |  |  |  |  | 16 | 6 | Screw Terminal Aluminum Electrolytic Capacitors | 0 | KEMET |  | 39 |  |  | 21 |  |  |  |  | 9.6 | [12 empty] | 25.6 | [9 empty] | 962.4717 | 475.3134 | 382.5026 | 365.6355 | 296.9482 | 4.5 | 2.5 | 1.3222 | 1.025 | 0.825 | 0.35 | 0.8 | 1.0021 | 1.04 | 1.4189 | 7 | 8.0952 | 8.2857 | 8.4762 | 8.6667
PEH200VM4220M(1) | 400 |  | 2200 | cylindrical | 0 |  |  |  | 90 | 78 |  | 85 | 29000 |  |  |  |  | 16 | 6 | Screw Terminal Aluminum Electrolytic Capacitors | 0 | KEMET |  | 36 |  |  | 19 |  |  |  |  | 11.8 | [12 empty] | 37.1 | [9 empty] | 962.4717 | 475.3134 | 382.5026 | 365.6355 | 296.9482 | 4.5 | 2.5 | 1.3222 | 1.025 | 0.825 | 0.35 | 0.8 | 1.0021 | 1.04 | 1.4189 | 7 | 8.0952 | 8.2857 | 8.4762 | 8.6667
PEH200V0433AM(1) | 400 |  | 3300 | cylindrical | 0 |  |  |  | 65 | 105 |  | 85 | 15000 |  |  |  |  | 16 | 6 | Screw Terminal Aluminum Electrolytic Capacitors | 0 | KEMET |  | 29 |  |  | 16 |  |  |  |  | 11 | [12 empty] | 26.7 | [9 empty] | 962.4717 | 475.3134 | 382.5026 | 365.6355 | 296.9482 | 4.5 | 2.5 | 1.3222 | 1.025 | 0.825 | 0.35 | 0.8 | 1.0021 | 1.04 | 1.4189 | 7 | 8.0952 | 8.2857 | 8.4762 | 8.6667
PEH200VU433AQ(1) | 400 |  | 3300 | cylindrical | 0 |  |  |  | 75 | 115 |  | 85 | 19000 |  |  |  |  | 17 | 6 | Screw Terminal Aluminum Electrolytic Capacitors | 0 | KEMET |  | 22 |  |  | 10 |  |  |  |  | 13.8 | [12 empty] | 45.7 | [9 empty] | 962.4717 | 475.3134 | 382.5026 | 365.6355 | 296.9482 | 4.5 | 2.5 | 1.3222 | 1.025 | 0.825 | 0.35 | 0.8 | 1.0021 | 1.04 | 1.4189 | 7 | 8.0952 | 8.2857 | 8.4762 | 8.6667
PEH200VN4330M(1) | 400 |  | 3300 | cylindrical | 0 |  |  |  | 90 | 98 |  | 85 | 29000 |  |  |  |  | 16 | 6 | Screw Terminal Aluminum Electrolytic Capacitors | 0 | KEMET |  | 25 |  |  | 13 |  |  |  |  | 14.9 | [12 empty] | 45.2 | [9 empty] | 962.4717 | 475.3134 | 382.5026 | 365.6355 | 296.9482 | 4.5 | 2.5 | 1.3222 | 1.025 | 0.825 | 0.35 | 0.8 | 1.0021 | 1.04 | 1.4189 | 7 | 8.0952 | 8.2857 | 8.4762 | 8.6667
PEH200VT4330M(1) | 400 |  | 3300 | cylindrical | 0 |  |  |  | 75 | 105 |  | 85 | 19000 |  |  |  |  | 17 | 6 | Screw Terminal Aluminum Electrolytic Capacitors | 0 | KEMET |  | 26 |  |  | 14 |  |  |  |  | 13 | [12 empty] | 36.3 | [9 empty] | 962.4717 | 475.3134 | 382.5026 | 365.6355 | 296.9482 | 4.5 | 2.5 | 1.3222 | 1.025 | 0.825 | 0.35 | 0.8 | 1.0021 | 1.04 | 1.4189 | 7 | 8.0952 | 8.2857 | 8.4762 | 8.6667
PEH200VV447AM(1) | 400 |  | 4700 | cylindrical | 0 |  |  |  | 75 | 145 |  | 85 | 19000 |  |  |  |  | 17 | 6 | Screw Terminal Aluminum Electrolytic Capacitors | 0 | KEMET |  | 18 |  |  | 10 |  |  |  |  | 15.6 | [12 empty] | 42.5 | [9 empty] | 962.4717 | 475.3134 | 382.5026 | 365.6355 | 296.9482 | 4.5 | 2.5 | 1.3222 | 1.025 | 0.825 | 0.35 | 0.8 | 1.0021 | 1.04 | 1.4189 | 7 | 8.0952 | 8.2857 | 8.4762 | 8.6667
PEH200VX4680M(1) | 400 |  | 6800 | cylindrical | 0 |  |  |  | 75 | 220 |  | 85 | 19000 |  |  |  |  | 17 | 6 | Screw Terminal Aluminum Electrolytic Capacitors | 0 | KEMET |  | 13 |  |  | 8 |  |  |  |  | 17.6 | [12 empty] | 47.7 | [9 empty] | 962.4717 | 475.3134 | 382.5026 | 365.6355 | 296.9482 | 4.5 | 2.5 | 1.3222 | 1.025 | 0.825 | 0.35 | 0.8 | 1.0021 | 1.04 | 1.4189 | 7 | 8.0952 | 8.2857 | 8.4762 | 8.6667
PEH200VY4680M(1) | 400 |  | 6800 | cylindrical | 0 |  |  |  | 90 | 145 |  | 85 | 29000 |  |  |  |  | 16 | 6 | Screw Terminal Aluminum Electrolytic Capacitors | 0 | KEMET |  | 13 |  |  | 7 |  |  |  |  | 21.4 | [12 empty] | 56.8 | [9 empty] | 962.4717 | 475.3134 | 382.5026 | 365.6355 | 296.9482 | 4.5 | 2.5 | 1.3222 | 1.025 | 0.825 | 0.35 | 0.8 | 1.0021 | 1.04 | 1.4189 | 7 | 8.0952 | 8.2857 | 8.4762 | 8.6667
PEH200VZ5100M(1) | 400 |  | 10000 | cylindrical | 0 |  |  |  | 90 | 220 |  | 85 | 29000 |  |  |  |  | 16 | 6 | Screw Terminal Aluminum Electrolytic Capacitors | 0 | KEMET |  | 9 |  |  | 5 |  |  |  |  | 24.7 | [12 empty] | 64 | [9 empty] | 962.4717 | 475.3134 | 382.5026 | 365.6355 | 296.9482 | 4.5 | 2.5 | 1.3222 | 1.025 | 0.825 | 0.35 | 0.8 | 1.0021 | 1.04 | 1.4189 | 7 | 8.0952 | 8.2857 | 8.4762 | 8.6667
PEH2000A3150M(1) | 420 |  | 150 | cylindrical | 0 |  |  |  | 35 | 51 |  | 85 | 10000 |  |  |  |  | 12 | 6 | Screw Terminal Aluminum Electrolytic Capacitors | 0 | KEMET |  | 400 |  |  | 170 |  |  |  |  | 1.8 | [12 empty] | 7.8 | [9 empty] | 962.4717 | 475.3134 | 382.5026 | 365.6355 | 296.9482 | 4.5 | 2.5 | 1.3222 | 1.025 | 0.825 | 0.35 | 0.8 | 1.0021 | 1.04 | 1.4189 | 7 | 8.0952 | 8.2857 | 8.4762 | 8.6667
PEH200OC3220M(1) | 420 |  | 220 | cylindrical | 0 |  |  |  | 35 | 75 |  | 85 | 10000 |  |  |  |  | 12 | 6 | Screw Terminal Aluminum Electrolytic Capacitors | 0 | KEMET |  | 270 |  |  | 110 |  |  |  |  | 2.3 | [12 empty] | 10.3 | [9 empty] | 962.4717 | 475.3134 | 382.5026 | 365.6355 | 296.9482 | 4.5 | 2.5 | 1.3222 | 1.025 | 0.825 | 0.35 | 0.8 | 1.0021 | 1.04 | 1.4189 | 7 | 8.0952 | 8.2857 | 8.4762 | 8.6667
PEH200OD3330M(1) | 420 |  | 330 | cylindrical | 0 |  |  |  | 35 | 95 |  | 85 | 10000 |  |  |  |  | 12 | 6 | Screw Terminal Aluminum Electrolytic Capacitors | 0 | KEMET |  | 180 |  |  | 76 |  |  |  |  | 2.9 | [12 empty] | 12.3 | [9 empty] | 962.4717 | 475.3134 | 382.5026 | 365.6355 | 296.9482 | 4.5 | 2.5 | 1.3222 | 1.025 | 0.825 | 0.35 | 0.8 | 1.0021 | 1.04 | 1.4189 | 7 | 8.0952 | 8.2857 | 8.4762 | 8.6667
PEH2000G3330M(1) | 420 |  | 330 | cylindrical | 0 |  |  |  | 50 | 49 |  | 85 | 12000 |  |  |  |  | 16 | 6 | Screw Terminal Aluminum Electrolytic Capacitors | 0 | KEMET |  | 190 |  |  | 80 |  |  |  |  | 3.2 | [12 empty] | 12.6 | [9 empty] | 962.4717 | 475.3134 | 382.5026 | 365.6355 | 296.9482 | 4.5 | 2.5 | 1.3222 | 1.025 | 0.825 | 0.35 | 0.8 | 1.0021 | 1.04 | 1.4189 | 7 | 8.0952 | 8.2857 | 8.4762 | 8.6667
PEH2000H3470M(1) | 420 |  | 470 | cylindrical | 0 |  |  |  | 50 | 75 |  | 85 | 12000 |  |  |  |  | 16 | 6 | Screw Terminal Aluminum Electrolytic Capacitors | 0 | KEMET |  | 140 |  |  | 62 |  |  |  |  | 4.2 | [12 empty] | 17 | [9 empty] | 962.4717 | 475.3134 | 382.5026 | 365.6355 | 296.9482 | 4.5 | 2.5 | 1.3222 | 1.025 | 0.825 | 0.35 | 0.8 | 1.0021 | 1.04 | 1.4189 | 7 | 8.0952 | 8.2857 | 8.4762 | 8.6667
PEH2000J3680M(1) | 420 |  | 680 | cylindrical | 0 |  |  |  | 50 | 95 |  | 85 | 12000 |  |  |  |  | 16 | 6 | Screw Terminal Aluminum Electrolytic Capacitors | 0 | KEMET |  | 96 |  |  | 44 |  |  |  |  | 5.1 | [12 empty] | 20.4 | [9 empty] | 962.4717 | 475.3134 | 382.5026 | 365.6355 | 296.9482 | 4.5 | 2.5 | 1.3222 | 1.025 | 0.825 | 0.35 | 0.8 | 1.0021 | 1.04 | 1.4189 | 7 | 8.0952 | 8.2857 | 8.4762 | 8.6667
PEH2000K4100M(1) | 420 |  | 1000 | cylindrical | 0 |  |  |  | 50 | 105 |  | 85 | 12000 |  |  |  |  | 16 | 6 | Screw Terminal Aluminum Electrolytic Capacitors | 0 | KEMET |  | 67 |  |  | 31 |  |  |  |  | 6.3 | [12 empty] | 23.2 | [9 empty] | 962.4717 | 475.3134 | 382.5026 | 365.6355 | 296.9482 | 4.5 | 2.5 | 1.3222 | 1.025 | 0.825 | 0.35 | 0.8 | 1.0021 | 1.04 | 1.4189 | 7 | 8.0952 | 8.2857 | 8.4762 | 8.6667
PEH200004150M(1) | 420 |  | 1500 | cylindrical | 0 |  |  |  | 65 | 105 |  | 85 | 15000 |  |  |  |  | 16 | 6 | Screw Terminal Aluminum Electrolytic Capacitors | 0 | KEMET |  | 47 |  |  | 23 |  |  |  |  | 8.8 | [12 empty] | 28.4 | [9 empty] | 962.4717 | 475.3134 | 382.5026 | 365.6355 | 296.9482 | 4.5 | 2.5 | 1.3222 | 1.025 | 0.825 | 0.35 | 0.8 | 1.0021 | 1.04 | 1.4189 | 7 | 8.0952 | 8.2857 | 8.4762 | 8.6667
PEH2000L4150M(1) | 420 |  | 1500 | cylindrical | 0 |  |  |  | 75 | 78 |  | 85 | 19000 |  |  |  |  | 17 | 6 | Screw Terminal Aluminum Electrolytic Capacitors | 0 | KEMET |  | 47 |  |  | 23 |  |  |  |  | 9.1 | [12 empty] | 28.5 | [9 empty] | 962.4717 | 475.3134 | 382.5026 | 365.6355 | 296.9482 | 4.5 | 2.5 | 1.3222 | 1.025 | 0.825 | 0.35 | 0.8 | 1.0021 | 1.04 | 1.4189 | 7 | 8.0952 | 8.2857 | 8.4762 | 8.6667
PEH200OT4220M(1) | 420 |  | 2200 | cylindrical | 0 |  |  |  | 75 | 105 |  | 85 | 19000 |  |  |  |  | 17 | 6 | Screw Terminal Aluminum Electrolytic Capacitors | 0 | KEMET |  | 32 |  |  | 16 |  |  |  |  | 11.5 | [12 empty] | 37 | [9 empty] | 962.4717 | 475.3134 | 382.5026 | 365.6355 | 296.9482 | 4.5 | 2.5 | 1.3222 | 1.025 | 0.825 | 0.35 | 0.8 | 1.0021 | 1.04 | 1.4189 | 7 | 8.0952 | 8.2857 | 8.4762 | 8.6667
PEH2000M4220M(1) | 420 |  | 2200 | cylindrical | 0 |  |  |  | 90 | 78 |  | 85 | 29000 |  |  |  |  | 16 | 6 | Screw Terminal Aluminum Electrolytic Capacitors | 0 | KEMET |  | 33 |  |  | 17 |  |  |  |  | 12.2 | [12 empty] | 36 | [9 empty] | 962.4717 | 475.3134 | 382.5026 | 365.6355 | 296.9482 | 4.5 | 2.5 | 1.3222 | 1.025 | 0.825 | 0.35 | 0.8 | 1.0021 | 1.04 | 1.4189 | 7 | 8.0952 | 8.2857 | 8.4762 | 8.6667
PEH20000427AM(1) | 420 |  | 2700 | cylindrical | 0 |  |  |  | 65 | 105 |  | 85 | 15000 |  |  |  |  | 16 | 6 | Screw Terminal Aluminum Electrolytic Capacitors | 0 | KEMET |  | 24 |  |  | 10 |  |  |  |  | 12.4 | [12 empty] | 40.1 | [9 empty] | 962.4717 | 475.3134 | 382.5026 | 365.6355 | 296.9482 | 4.5 | 2.5 | 1.3222 | 1.025 | 0.825 | 0.35 | 0.8 | 1.0021 | 1.04 | 1.4189 | 7 | 8.0952 | 8.2857 | 8.4762 | 8.6667
PEH2000V4330M(1) | 420 |  | 3300 | cylindrical | 0 |  |  |  | 75 | 145 |  | 85 | 19000 |  |  |  |  | 17 | 6 | Screw Terminal Aluminum Electrolytic Capacitors | 0 | KEMET |  | 22 |  |  | 11 |  |  |  |  | 14 | [12 empty] | 43.7 | [9 empty] | 962.4717 | 475.3134 | 382.5026 | 365.6355 | 296.9482 | 4.5 | 2.5 | 1.3222 | 1.025 | 0.825 | 0.35 | 0.8 | 1.0021 | 1.04 | 1.4189 | 7 | 8.0952 | 8.2857 | 8.4762 | 8.6667
PEH200ON4330M(1) | 420 |  | 3300 | cylindrical | 0 |  |  |  | 90 | 98 |  | 85 | 29000 |  |  |  |  | 16 | 6 | Screw Terminal Aluminum Electrolytic Capacitors | 0 | KEMET |  | 22 |  |  | 12 |  |  |  |  | 15.4 | [12 empty] | 44 | [9 empty] | 962.4717 | 475.3134 | 382.5026 | 365.6355 | 296.9482 | 4.5 | 2.5 | 1.3222 | 1.025 | 0.825 | 0.35 | 0.8 | 1.0021 | 1.04 | 1.4189 | 7 | 8.0952 | 8.2857 | 8.4762 | 8.6667
PEH2000X4470M(1) | 420 |  | 4700 | cylindrical | 0 |  |  |  | 75 | 220 |  | 85 | 19000 |  |  |  |  | 17 | 6 | Screw Terminal Aluminum Electrolytic Capacitors | 0 | KEMET |  | 16 |  |  | 8 |  |  |  |  | 15.7 | [12 empty] | 46.8 | [9 empty] | 962.4717 | 475.3134 | 382.5026 | 365.6355 | 296.9482 | 4.5 | 2.5 | 1.3222 | 1.025 | 0.825 | 0.35 | 0.8 | 1.0021 | 1.04 | 1.4189 | 7 | 8.0952 | 8.2857 | 8.4762 | 8.6667
PEH2000Y4470M(1) | 420 |  | 4700 | cylindrical | 0 |  |  |  | 90 | 145 |  | 85 | 29000 |  |  |  |  | 16 | 6 | Screw Terminal Aluminum Electrolytic Capacitors | 0 | KEMET |  | 17 |  |  | 9 |  |  |  |  | 18.2 | [12 empty] | 47.5 | [9 empty] | 962.4717 | 475.3134 | 382.5026 | 365.6355 | 296.9482 | 4.5 | 2.5 | 1.3222 | 1.025 | 0.825 | 0.35 | 0.8 | 1.0021 | 1.04 | 1.4189 | 7 | 8.0952 | 8.2857 | 8.4762 | 8.6667
PEH2000Z4820M(1) | 420 |  | 8200 | cylindrical | 0 |  |  |  | 90 | 220 |  | 85 | 29000 |  |  |  |  | 16 | 6 | Screw Terminal Aluminum Electrolytic Capacitors | 0 | KEMET |  | 10 |  |  | 5 |  |  |  |  | 23.8 | [12 empty] | 63.1 | [9 empty] | 962.4717 | 475.3134 | 382.5026 | 365.6355 | 296.9482 | 4.5 | 2.5 | 1.3222 | 1.025 | 0.825 | 0.35 | 0.8 | 1.0021 | 1.04 | 1.4189 | 7 | 8.0952 | 8.2857 | 8.4762 | 8.6667
PEH200YA3150M(1) | 450 |  | 150 | cylindrical | 0 |  |  |  | 35 | 51 |  | 85 | 10000 |  |  |  |  | 12 | 6 | Screw Terminal Aluminum Electrolytic Capacitors | 0 | KEMET |  | 350 |  |  | 150 |  |  |  |  | 2 | [12 empty] | 9.3 | [9 empty] | 962.4717 | 475.3134 | 382.5026 | 365.6355 | 296.9482 | 4.5 | 2.5 | 1.3222 | 1.025 | 0.825 | 0.35 | 0.8 | 1.0021 | 1.04 | 1.4189 | 7 | 8.0952 | 8.2857 | 8.4762 | 8.6667
PEH200YC3220M(1) | 450 |  | 220 | cylindrical | 0 |  |  |  | 35 | 75 |  | 85 | 10000 |  |  |  |  | 12 | 6 | Screw Terminal Aluminum Electrolytic Capacitors | 0 | KEMET |  | 240 |  |  | 99 |  |  |  |  | 2.5 | [12 empty] | 11.9 | [9 empty] | 962.4717 | 475.3134 | 382.5026 | 365.6355 | 296.9482 | 4.5 | 2.5 | 1.3222 | 1.025 | 0.825 | 0.35 | 0.8 | 1.0021 | 1.04 | 1.4189 | 7 | 8.0952 | 8.2857 | 8.4762 | 8.6667
PEH200YD3330M(1) | 450 |  | 330 | cylindrical | 0 |  |  |  | 35 | 95 |  | 85 | 10000 |  |  |  |  | 12 | 6 | Screw Terminal Aluminum Electrolytic Capacitors | 0 | KEMET |  | 160 |  |  | 66 |  |  |  |  | 3.1 | [12 empty] | 14.5 | [9 empty] | 962.4717 | 475.3134 | 382.5026 | 365.6355 | 296.9482 | 4.5 | 2.5 | 1.3222 | 1.025 | 0.825 | 0.35 | 0.8 | 1.0021 | 1.04 | 1.4189 | 7 | 8.0952 | 8.2857 | 8.4762 | 8.6667
PEH200YG3330M(1) | 450 |  | 330 | cylindrical | 0 |  |  |  | 50 | 49 |  | 85 | 12000 |  |  |  |  | 16 | 6 | Screw Terminal Aluminum Electrolytic Capacitors | 0 | KEMET |  | 170 |  |  | 75 |  |  |  |  | 3.5 | [12 empty] | 12.7 | [9 empty] | 962.4717 | 475.3134 | 382.5026 | 365.6355 | 296.9482 | 4.5 | 2.5 | 1.3222 | 1.025 | 0.825 | 0.35 | 0.8 | 1.0021 | 1.04 | 1.4189 | 7 | 8.0952 | 8.2857 | 8.4762 | 8.6667
PEH200YH3470M(1) | 450 |  | 470 | cylindrical | 0 |  |  |  | 50 | 75 |  | 85 | 12000 |  |  |  |  | 16 | 6 | Screw Terminal Aluminum Electrolytic Capacitors | 0 | KEMET |  | 120 |  |  | 58 |  |  |  |  | 4.5 | [12 empty] | 17.5 | [9 empty] | 962.4717 | 475.3134 | 382.5026 | 365.6355 | 296.9482 | 4.5 | 2.5 | 1.3222 | 1.025 | 0.825 | 0.35 | 0.8 | 1.0021 | 1.04 | 1.4189 | 7 | 8.0952 | 8.2857 | 8.4762 | 8.6667
PEH200YJ3680M(1) | 450 |  | 680 | cylindrical | 0 |  |  |  | 50 | 95 |  | 85 | 12000 |  |  |  |  | 16 | 6 | Screw Terminal Aluminum Electrolytic Capacitors | 0 | KEMET |  | 86 |  |  | 41 |  |  |  |  | 5.5 | [12 empty] | 20.8 | [9 empty] | 962.4717 | 475.3134 | 382.5026 | 365.6355 | 296.9482 | 4.5 | 2.5 | 1.3222 | 1.025 | 0.825 | 0.35 | 0.8 | 1.0021 | 1.04 | 1.4189 | 7 | 8.0952 | 8.2857 | 8.4762 | 8.6667
PEH200YK4100M(1) | 450 |  | 1000 | cylindrical | 0 |  |  |  | 50 | 105 |  | 85 | 12000 |  |  |  |  | 16 | 6 | Screw Terminal Aluminum Electrolytic Capacitors | 0 | KEMET |  | 60 |  |  | 29 |  |  |  |  | 6.7 | [12 empty] | 23.6 | [9 empty] | 962.4717 | 475.3134 | 382.5026 | 365.6355 | 296.9482 | 4.5 | 2.5 | 1.3222 | 1.025 | 0.825 | 0.35 | 0.8 | 1.0021 | 1.04 | 1.4189 | 7 | 8.0952 | 8.2857 | 8.4762 | 8.6667
PEH200YO4150M(1) | 450 |  | 1500 | cylindrical | 0 |  |  |  | 65 | 105 |  | 85 | 15000 |  |  |  |  | 16 | 6 | Screw Terminal Aluminum Electrolytic Capacitors | 0 | KEMET |  | 43 |  |  | 22 |  |  |  |  | 9.3 | [12 empty] | 28.2 | [9 empty] | 962.4717 | 475.3134 | 382.5026 | 365.6355 | 296.9482 | 4.5 | 2.5 | 1.3222 | 1.025 | 0.825 | 0.35 | 0.8 | 1.0021 | 1.04 | 1.4189 | 7 | 8.0952 | 8.2857 | 8.4762 | 8.6667
PEH200YL4150M(1) | 450 |  | 1500 | cylindrical | 0 |  |  |  | 75 | 78 |  | 85 | 19000 |  |  |  |  | 17 | 6 | Screw Terminal Aluminum Electrolytic Capacitors | 0 | KEMET |  | 43 |  |  | 22 |  |  |  |  | 9.6 | [12 empty] | 28.5 | [9 empty] | 962.4717 | 475.3134 | 382.5026 | 365.6355 | 296.9482 | 4.5 | 2.5 | 1.3222 | 1.025 | 0.825 | 0.35 | 0.8 | 1.0021 | 1.04 | 1.4189 | 7 | 8.0952 | 8.2857 | 8.4762 | 8.6667
PEH200YO418AM(1) | 450 |  | 1800 | cylindrical | 0 |  |  |  | 65 | 105 |  | 85 | 15000 |  |  |  |  | 17 | 6 | Screw Terminal Aluminum Electrolytic Capacitors | 0 | KEMET |  | 43 |  |  | 22 |  |  |  |  | 10.6 | [12 empty] | 34 | [9 empty] | 962.4717 | 475.3134 | 382.5026 | 365.6355 | 296.9482 | 4.5 | 2.5 | 1.3222 | 1.025 | 0.825 | 0.35 | 0.8 | 1.0021 | 1.04 | 1.4189 | 7 | 8.0952 | 8.2857 | 8.4762 | 8.6667
PEH200YT4220M(1) | 450 |  | 2200 | cylindrical | 0 |  |  |  | 75 | 105 |  | 85 | 19000 |  |  |  |  | 17 | 6 | Screw Terminal Aluminum Electrolytic Capacitors | 0 | KEMET |  | 29 |  |  | 15 |  |  |  |  | 12.1 | [12 empty] | 35.6 | [9 empty] | 962.4717 | 475.3134 | 382.5026 | 365.6355 | 296.9482 | 4.5 | 2.5 | 1.3222 | 1.025 | 0.825 | 0.35 | 0.8 | 1.0021 | 1.04 | 1.4189 | 7 | 8.0952 | 8.2857 | 8.4762 | 8.6667
PEH200YM4220M(1) | 450 |  | 2200 | cylindrical | 0 |  |  |  | 90 | 78 |  | 85 | 29000 |  |  |  |  | 16 | 6 | Screw Terminal Aluminum Electrolytic Capacitors | 0 | KEMET |  | 30 |  |  | 16 |  |  |  |  | 12.7 | [12 empty] | 35.8 | [9 empty] | 962.4717 | 475.3134 | 382.5026 | 365.6355 | 296.9482 | 4.5 | 2.5 | 1.3222 | 1.025 | 0.825 | 0.35 | 0.8 | 1.0021 | 1.04 | 1.4189 | 7 | 8.0952 | 8.2857 | 8.4762 | 8.6667
PEH200YV4330M(1) | 450 |  | 3300 | cylindrical | 0 |  |  |  | 75 | 145 |  | 85 | 19000 |  |  |  |  | 17 | 6 | Screw Terminal Aluminum Electrolytic Capacitors | 0 | KEMET |  | 20 |  |  | 10 |  |  |  |  | 14.7 | [12 empty] | 43.7 | [9 empty] | 962.4717 | 475.3134 | 382.5026 | 365.6355 | 296.9482 | 4.5 | 2.5 | 1.3222 | 1.025 | 0.825 | 0.35 | 0.8 | 1.0021 | 1.04 | 1.4189 | 7 | 8.0952 | 8.2857 | 8.4762 | 8.6667
PEH200YN4330M(1) | 450 |  | 3300 | cylindrical | 0 |  |  |  | 90 | 98 |  | 85 | 29000 |  |  |  |  | 16 | 6 | Screw Terminal Aluminum Electrolytic Capacitors | 0 | KEMET |  | 21 |  |  | 11 |  |  |  |  | 16.1 | [12 empty] | 43.9 | [9 empty] | 962.4717 | 475.3134 | 382.5026 | 365.6355 | 296.9482 | 4.5 | 2.5 | 1.3222 | 1.025 | 0.825 | 0.35 | 0.8 | 1.0021 | 1.04 | 1.4189 | 7 | 8.0952 | 8.2857 | 8.4762 | 8.6667
PEH200YX4470M(1) | 450 |  | 4700 | cylindrical | 0 |  |  |  | 75 | 220 |  | 85 | 19000 |  |  |  |  | 17 | 6 | Screw Terminal Aluminum Electrolytic Capacitors | 0 | KEMET |  | 14 |  |  | 8 |  |  |  |  | 16.8 | [12 empty] | 47.6 | [9 empty] | 962.4717 | 475.3134 | 382.5026 | 365.6355 | 296.9482 | 4.5 | 2.5 | 1.3222 | 1.025 | 0.825 | 0.35 | 0.8 | 1.0021 | 1.04 | 1.4189 | 7 | 8.0952 | 8.2857 | 8.4762 | 8.6667
PEH200YY4470M(1) | 450 |  | 4700 | cylindrical | 0 |  |  |  | 90 | 145 |  | 85 | 29000 |  |  |  |  | 16 | 6 | Screw Terminal Aluminum Electrolytic Capacitors | 0 | KEMET |  | 16 |  |  | 9 |  |  |  |  | 18.9 | [12 empty] | 46.9 | [9 empty] | 962.4717 | 475.3134 | 382.5026 | 365.6355 | 296.9482 | 4.5 | 2.5 | 1.3222 | 1.025 | 0.825 | 0.35 | 0.8 | 1.0021 | 1.04 | 1.4189 | 7 | 8.0952 | 8.2857 | 8.4762 | 8.6667
PEH200YZ4820M(1) | 450 |  | 8200 | cylindrical | 0 |  |  |  | 90 | 220 |  | 85 | 29000 |  |  |  |  | 16 | 6 | Screw Terminal Aluminum Electrolytic Capacitors | 0 | KEMET |  | 10 |  |  | 5 |  |  |  |  | 24.9 | [12 empty] | 63.4 | [9 empty] | 962.4717 | 475.3134 | 382.5026 | 365.6355 | 296.9482 | 4.5 | 2.5 | 1.3222 | 1.025 | 0.825 | 0.35 | 0.8 | 1.0021 | 1.04 | 1.4189 | 7 | 8.0952 | 8.2857 | 8.4762 | 8.6667
PEH200ZA3100M(1) | 500 |  | 100 | cylindrical | 0 |  |  |  | 35 | 51 |  | 85 | 10000 |  |  |  |  | 12 | 6 | Screw Terminal Aluminum Electrolytic Capacitors | 0 | KEMET |  | 1290 |  |  | 760 |  |  |  |  | 1.5 | [12 empty] | 3.9 | [9 empty] | 962.4717 | 475.3134 | 382.5026 | 365.6355 | 296.9482 | 4.5 | 2.5 | 1.3222 | 1.025 | 0.825 | 0.35 | 0.8 | 1.0021 | 1.04 | 1.4189 | 7 | 8.0952 | 8.2857 | 8.4762 | 8.6667
PEH200ZB3150M(1) | 500 |  | 150 | cylindrical | 0 |  |  |  | 35 | 60 |  | 85 | 10000 |  |  |  |  | 12 | 6 | Screw Terminal Aluminum Electrolytic Capacitors | 0 | KEMET |  | 670 |  |  | 390 |  |  |  |  | 1.9 | [12 empty] | 4.9 | [9 empty] | 962.4717 | 475.3134 | 382.5026 | 365.6355 | 296.9482 | 4.5 | 2.5 | 1.3222 | 1.025 | 0.825 | 0.35 | 0.8 | 1.0021 | 1.04 | 1.4189 | 7 | 8.0952 | 8.2857 | 8.4762 | 8.6667
PEH200ZC3220M(1) | 500 |  | 220 | cylindrical | 0 |  |  |  | 35 | 75 |  | 85 | 10000 |  |  |  |  | 12 | 6 | Screw Terminal Aluminum Electrolytic Capacitors | 0 | KEMET |  | 570 |  |  | 345 |  |  |  |  | 2.3 | [12 empty] | 5.8 | [9 empty] | 962.4717 | 475.3134 | 382.5026 | 365.6355 | 296.9482 | 4.5 | 2.5 | 1.3222 | 1.025 | 0.825 | 0.35 | 0.8 | 1.0021 | 1.04 | 1.4189 | 7 | 8.0952 | 8.2857 | 8.4762 | 8.6667
PEH200ZG3220M(1) | 500 |  | 220 | cylindrical | 0 |  |  |  | 50 | 49 |  | 85 | 12000 |  |  |  |  | 12 | 6 | Screw Terminal Aluminum Electrolytic Capacitors | 0 | KEMET |  | 595 |  |  | 365 |  |  |  |  | 2.5 | [12 empty] | 6.1 | [9 empty] | 962.4717 | 475.3134 | 382.5026 | 365.6355 | 296.9482 | 4.5 | 2.5 | 1.3222 | 1.025 | 0.825 | 0.35 | 0.8 | 1.0021 | 1.04 | 1.4189 | 7 | 8.0952 | 8.2857 | 8.4762 | 8.6667
PEH200ZD3330M(1) | 500 |  | 330 | cylindrical | 0 |  |  |  | 35 | 95 |  | 85 | 10000 |  |  |  |  | 12 | 6 | Screw Terminal Aluminum Electrolytic Capacitors | 0 | KEMET |  | 390 |  |  | 234 |  |  |  |  | 2.9 | [12 empty] | 7.7 | [9 empty] | 962.4717 | 475.3134 | 382.5026 | 365.6355 | 296.9482 | 4.5 | 2.5 | 1.3222 | 1.025 | 0.825 | 0.35 | 0.8 | 1.0021 | 1.04 | 1.4189 | 7 | 8.0952 | 8.2857 | 8.4762 | 8.6667
PEH200ZH3470M(1) | 500 |  | 470 | cylindrical | 0 |  |  |  | 50 | 75 |  | 85 | 12000 |  |  |  |  | 16 | 6 | Screw Terminal Aluminum Electrolytic Capacitors | 0 | KEMET |  | 280 |  |  | 165 |  |  |  |  | 4.2 | [12 empty] | 10.5 | [9 empty] | 962.4717 | 475.3134 | 382.5026 | 365.6355 | 296.9482 | 4.5 | 2.5 | 1.3222 | 1.025 | 0.825 | 0.35 | 0.8 | 1.0021 | 1.04 | 1.4189 | 7 | 8.0952 | 8.2857 | 8.4762 | 8.6667
PEH200ZJ3680M(1) | 500 |  | 680 | cylindrical | 0 |  |  |  | 50 | 95 |  | 85 | 12000 |  |  |  |  | 16 | 6 | Screw Terminal Aluminum Electrolytic Capacitors | 0 | KEMET |  | 195 |  |  | 115 |  |  |  |  | 5.1 | [12 empty] | 12.8 | [9 empty] | 962.4717 | 475.3134 | 382.5026 | 365.6355 | 296.9482 | 4.5 | 2.5 | 1.3222 | 1.025 | 0.825 | 0.35 | 0.8 | 1.0021 | 1.04 | 1.4189 | 7 | 8.0952 | 8.2857 | 8.4762 | 8.6667
PEH200Z04100M(1) | 500 |  | 1000 | cylindrical | 0 |  |  |  | 65 | 105 |  | 85 | 15000 |  |  |  |  | 16 | 6 | Screw Terminal Aluminum Electrolytic Capacitors | 0 | KEMET |  | 130 |  |  | 79 |  |  |  |  | 6.8 | [12 empty] | 15.5 | [9 empty] | 962.4717 | 475.3134 | 382.5026 | 365.6355 | 296.9482 | 4.5 | 2.5 | 1.3222 | 1.025 | 0.825 | 0.35 | 0.8 | 1.0021 | 1.04 | 1.4189 | 7 | 8.0952 | 8.2857 | 8.4762 | 8.6667
PEH200ZT4150M(1) | 500 |  | 1500 | cylindrical | 0 |  |  |  | 75 | 105 |  | 85 | 19000 |  |  |  |  | 17 | 6 | Screw Terminal Aluminum Electrolytic Capacitors | 0 | KEMET |  | 90 |  |  | 57 |  |  |  |  | 9.2 | [12 empty] | 21 | [9 empty] | 962.4717 | 475.3134 | 382.5026 | 365.6355 | 296.9482 | 4.5 | 2.5 | 1.3222 | 1.025 | 0.825 | 0.35 | 0.8 | 1.0021 | 1.04 | 1.4189 | 7 | 8.0952 | 8.2857 | 8.4762 | 8.6667
PEH200ZO418HM(1) | 500 |  | 1800 | cylindrical | 0 |  |  |  | 65 | 105 |  | 85 | 15000 |  |  |  |  | 16 | 6 | Screw Terminal Aluminum Electrolytic Capacitors | 0 | KEMET |  | 71 |  |  | 45 |  |  |  |  | 10.6 | [12 empty] | 28.2 | [9 empty] | 962.4717 | 475.3134 | 382.5026 | 365.6355 | 296.9482 | 4.5 | 2.5 | 1.3222 | 1.025 | 0.825 | 0.35 | 0.8 | 1.0021 | 1.04 | 1.4189 | 7 | 8.0952 | 8.2857 | 8.4762 | 8.6667
PEH200ZV4220M(1) | 500 |  | 2200 | cylindrical | 0 |  |  |  | 75 | 145 |  | 85 | 19000 |  |  |  |  | 17 | 6 | Screw Terminal Aluminum Electrolytic Capacitors | 0 | KEMET |  | 62 |  |  | 40 |  |  |  |  | 11.1 | [12 empty] | 25.1 | [9 empty] | 962.4717 | 475.3134 | 382.5026 | 365.6355 | 296.9482 | 4.5 | 2.5 | 1.3222 | 1.025 | 0.825 | 0.35 | 0.8 | 1.0021 | 1.04 | 1.4189 | 7 | 8.0952 | 8.2857 | 8.4762 | 8.6667
PEH200ZX4330M(1) | 500 |  | 3300 | cylindrical | 0 |  |  |  | 75 | 220 |  | 85 | 19000 |  |  |  |  | 17 | 6 | Screw Terminal Aluminum Electrolytic Capacitors | 0 | KEMET |  | 43 |  |  | 28 |  |  |  |  | 12.8 | [12 empty] | 29 | [9 empty] | 962.4717 | 475.3134 | 382.5026 | 365.6355 | 296.9482 | 4.5 | 2.5 | 1.3222 | 1.025 | 0.825 | 0.35 | 0.8 | 1.0021 | 1.04 | 1.4189 | 7 | 8.0952 | 8.2857 | 8.4762 | 8.6667
PEH200ZY4330M(1) | 500 |  | 3300 | cylindrical | 0 |  |  |  | 90 | 145 |  | 85 | 29000 |  |  |  |  | 16 | 6 | Screw Terminal Aluminum Electrolytic Capacitors | 0 | KEMET |  | 38 |  |  | 24 |  |  |  |  | 15.7 | [12 empty] | 35.4 | [9 empty] | 962.4717 | 475.3134 | 382.5026 | 365.6355 | 296.9482 | 4.5 | 2.5 | 1.3222 | 1.025 | 0.825 | 0.35 | 0.8 | 1.0021 | 1.04 | 1.4189 | 7 | 8.0952 | 8.2857 | 8.4762 | 8.6667
PEH200ZZ4560M(1) | 500 |  | 5600 | cylindrical | 0 |  |  |  | 90 | 220 |  | 85 | 29000 |  |  |  |  | 16 | 6 | Screw Terminal Aluminum Electrolytic Capacitors | 0 | KEMET |  | 31 |  |  | 21 |  |  |  |  | 19.6 | [12 empty] | 42.6 | [9 empty] | 962.4717 | 475.3134 | 382.5026 | 365.6355 | 296.9482 | 4.5 | 2.5 | 1.3222 | 1.025 | 0.825 | 0.35 | 0.8 | 1.0021 | 1.04 | 1.4189 | 7 | 8.0952 | 8.2857 | 8.4762 | 8.6667
PEH205GA5180Q(1) | 16 |  | 18000 | cylindrical | 0 |  |  |  | 35 | 51 |  | 125 | 4000 |  |  |  | 16 |  | 6 | Screw Terminal Aluminum Electrolytic Capacitors | 0 | KEMET |  | 23 | [6 empty] | 24.2 | 17.2 |  | 6.2 | [20 empty] | 962.4717 | 475.3134 | 382.5026 | 365.6355 | 296.9482 | 4.5 | 2.5 | 1.3222 | 1.025 | 0.825 | 0.35 | 0.8 | 1.0021 | 1.04 | 1.4189 | 7 | 8.0952 | 8.2857 | 8.4762 | 8.6667
PEH205GC5330Q(1) | 16 |  | 33000 | cylindrical | 0 |  |  |  | 35 | 75 |  | 125 | 4000 |  |  |  | 11 |  | 6 | Screw Terminal Aluminum Electrolytic Capacitors | 0 | KEMET |  | 15 | [6 empty] | 31.6 | 22.5 |  | 8.1 | [20 empty] | 962.4717 | 475.3134 | 382.5026 | 365.6355 | 296.9482 | 4.5 | 2.5 | 1.3222 | 1.025 | 0.825 | 0.35 | 0.8 | 1.0021 | 1.04 | 1.4189 | 7 | 8.0952 | 8.2857 | 8.4762 | 8.6667
PEH205GD5390Q(1) | 16 |  | 39000 | cylindrical | 0 |  |  |  | 35 | 95 |  | 125 | 4000 |  |  |  | 9 |  | 6 | Screw Terminal Aluminum Electrolytic Capacitors | 0 | KEMET |  | 13 | [6 empty] | 33.1 | 23.6 |  | 8.5 | [20 empty] | 962.4717 | 475.3134 | 382.5026 | 365.6355 | 296.9482 | 4.5 | 2.5 | 1.3222 | 1.025 | 0.825 | 0.35 | 0.8 | 1.0021 | 1.04 | 1.4189 | 7 | 8.0952 | 8.2857 | 8.4762 | 8.6667
PEH205GH5680Q(1) | 16 |  | 68000 | cylindrical | 0 |  |  |  | 50 | 75 |  | 125 | 4000 |  |  |  | 8 |  | 6 | Screw Terminal Aluminum Electrolytic Capacitors | 0 | KEMET |  | 10 | [6 empty] | 53.1 | 37.8 |  | 13.7 | [20 empty] | 962.4717 | 475.3134 | 382.5026 | 365.6355 | 296.9482 | 4.5 | 2.5 | 1.3222 | 1.025 | 0.825 | 0.35 | 0.8 | 1.0021 | 1.04 | 1.4189 | 7 | 8.0952 | 8.2857 | 8.4762 | 8.6667
PEH205GO6180Q(1) | 16 |  | 180000 | cylindrical | 0 |  |  |  | 65 | 105 |  | 125 | 8000 |  |  |  | 7 |  | 6 | Screw Terminal Aluminum Electrolytic Capacitors | 0 | KEMET |  | 6 | [6 empty] | 67.5 | 48.1 |  | 17.4 | [20 empty] | 962.4717 | 475.3134 | 382.5026 | 365.6355 | 296.9482 | 4.5 | 2.5 | 1.3222 | 1.025 | 0.825 | 0.35 | 0.8 | 1.0021 | 1.04 | 1.4189 | 7 | 8.0952 | 8.2857 | 8.4762 | 8.6667
PEH205GT6270Q(1) | 16 |  | 270000 | cylindrical | 0 |  |  |  | 75 | 105 |  | 125 | 8000 |  |  |  | 8 |  | 6 | Screw Terminal Aluminum Electrolytic Capacitors | 0 | KEMET |  | 6 | [6 empty] | 80 | 63.3 |  | 22.9 | [20 empty] | 962.4717 | 475.3134 | 382.5026 | 365.6355 | 296.9482 | 4.5 | 2.5 | 1.3222 | 1.025 | 0.825 | 0.35 | 0.8 | 1.0021 | 1.04 | 1.4189 | 7 | 8.0952 | 8.2857 | 8.4762 | 8.6667
PEH205GV6390Q(1) | 16 |  | 390000 | cylindrical | 0 |  |  |  | 75 | 145 |  | 125 | 8000 |  |  |  | 8 |  | 6 | Screw Terminal Aluminum Electrolytic Capacitors | 0 | KEMET |  | 6 | [6 empty] | 80 | 68.8 |  | 24.8 | [20 empty] | 962.4717 | 475.3134 | 382.5026 | 365.6355 | 296.9482 | 4.5 | 2.5 | 1.3222 | 1.025 | 0.825 | 0.35 | 0.8 | 1.0021 | 1.04 | 1.4189 | 7 | 8.0952 | 8.2857 | 8.4762 | 8.6667
PEH205HA5100Q(1) | 25 |  | 10000 | cylindrical | 0 |  |  |  | 35 | 51 |  | 125 | 4000 |  |  |  | 17 |  | 6 | Screw Terminal Aluminum Electrolytic Capacitors | 0 | KEMET |  | 27 | [6 empty] | 20.7 | 14.7 |  | 5.3 | [20 empty] | 962.4717 | 475.3134 | 382.5026 | 365.6355 | 296.9482 | 4.5 | 2.5 | 1.3222 | 1.025 | 0.825 | 0.35 | 0.8 | 1.0021 | 1.04 | 1.4189 | 7 | 8.0952 | 8.2857 | 8.4762 | 8.6667
PEH205HC5180Q(1) | 25 |  | 18000 | cylindrical | 0 |  |  |  | 35 | 75 |  | 125 | 4000 |  |  |  | 11 |  | 6 | Screw Terminal Aluminum Electrolytic Capacitors | 0 | KEMET |  | 17 | [6 empty] | 27.2 | 19.4 |  | 7 | [20 empty] | 962.4717 | 475.3134 | 382.5026 | 365.6355 | 296.9482 | 4.5 | 2.5 | 1.3222 | 1.025 | 0.825 | 0.35 | 0.8 | 1.0021 | 1.04 | 1.4189 | 7 | 8.0952 | 8.2857 | 8.4762 | 8.6667
PEH205HD5220Q(1) | 25 |  | 22000 | cylindrical | 0 |  |  |  | 35 | 95 |  | 125 | 4000 |  |  |  | 10 |  | 6 | Screw Terminal Aluminum Electrolytic Capacitors | 0 | KEMET |  | 15 | [6 empty] | 29 | 20.6 |  | 7.5 | [20 empty] | 962.4717 | 475.3134 | 382.5026 | 365.6355 | 296.9482 | 4.5 | 2.5 | 1.3222 | 1.025 | 0.825 | 0.35 | 0.8 | 1.0021 | 1.04 | 1.4189 | 7 | 8.0952 | 8.2857 | 8.4762 | 8.6667
PEH205HH5390Q(1) | 25 |  | 39000 | cylindrical | 0 |  |  |  | 50 | 75 |  | 125 | 4000 |  |  |  | 8 |  | 6 | Screw Terminal Aluminum Electrolytic Capacitors | 0 | KEMET |  | 11 | [6 empty] | 46.8 | 33.4 |  | 12 | [20 empty] | 962.4717 | 475.3134 | 382.5026 | 365.6355 | 296.9482 | 4.5 | 2.5 | 1.3222 | 1.025 | 0.825 | 0.35 | 0.8 | 1.0021 | 1.04 | 1.4189 | 7 | 8.0952 | 8.2857 | 8.4762 | 8.6667
PEH205HO6120Q(1) | 25 |  | 120000 | cylindrical | 0 |  |  |  | 65 | 105 |  | 125 | 8000 |  |  |  | 7 |  | 6 | Screw Terminal Aluminum Electrolytic Capacitors | 0 | KEMET |  | 7 | [6 empty] | 76.9 | 54.8 |  | 19.8 | [20 empty] | 962.4717 | 475.3134 | 382.5026 | 365.6355 | 296.9482 | 4.5 | 2.5 | 1.3222 | 1.025 | 0.825 | 0.35 | 0.8 | 1.0021 | 1.04 | 1.4189 | 7 | 8.0952 | 8.2857 | 8.4762 | 8.6667
PEH205HT6180Q(1) | 25 |  | 180000 | cylindrical | 0 |  |  |  | 75 | 105 |  | 125 | 8000 |  |  |  | 8 |  | 6 | Screw Terminal Aluminum Electrolytic Capacitors | 0 | KEMET |  | 7 | [6 empty] | 80 | 57.7 |  | 20.8 | [20 empty] | 962.4717 | 475.3134 | 382.5026 | 365.6355 | 296.9482 | 4.5 | 2.5 | 1.3222 | 1.025 | 0.825 | 0.35 | 0.8 | 1.0021 | 1.04 | 1.4189 | 7 | 8.0952 | 8.2857 | 8.4762 | 8.6667
PEH205HV6270Q(1) | 25 |  | 270000 | cylindrical | 0 |  |  |  | 75 | 145 |  | 125 | 8000 |  |  |  | 8 |  | 6 | Screw Terminal Aluminum Electrolytic Capacitors | 0 | KEMET |  | 6 | [6 empty] | 80 | 65.1 |  | 23.5 | [20 empty] | 962.4717 | 475.3134 | 382.5026 | 365.6355 | 296.9482 | 4.5 | 2.5 | 1.3222 | 1.025 | 0.825 | 0.35 | 0.8 | 1.0021 | 1.04 | 1.4189 | 7 | 8.0952 | 8.2857 | 8.4762 | 8.6667
PEH205KA4470Q(1) | 40 |  | 4700 | cylindrical | 0 |  |  |  | 35 | 51 |  | 125 | 4000 |  |  |  | 17 |  | 6 | Screw Terminal Aluminum Electrolytic Capacitors | 0 | KEMET |  | 32 | [6 empty] | 18.5 | 13.2 |  | 4.8 | [20 empty] | 962.4717 | 475.3134 | 382.5026 | 365.6355 | 296.9482 | 4.5 | 2.5 | 1.3222 | 1.025 | 0.825 | 0.35 | 0.8 | 1.0021 | 1.04 | 1.4189 | 7 | 8.0952 | 8.2857 | 8.4762 | 8.6667
PEH205KC5100Q(1) | 40 |  | 10000 | cylindrical | 0 |  |  |  | 35 | 75 |  | 125 | 4000 |  |  |  | 10 |  | 6 | Screw Terminal Aluminum Electrolytic Capacitors | 0 | KEMET |  | 18 | [6 empty] | 26.6 | 18.9 |  | 6.8 | [20 empty] | 962.4717 | 475.3134 | 382.5026 | 365.6355 | 296.9482 | 4.5 | 2.5 | 1.3222 | 1.025 | 0.825 | 0.35 | 0.8 | 1.0021 | 1.04 | 1.4189 | 7 | 8.0952 | 8.2857 | 8.4762 | 8.6667
PEH205KD5150Q(1) | 40 |  | 15000 | cylindrical | 0 |  |  |  | 35 | 95 |  | 125 | 4000 |  |  |  | 9 |  | 6 | Screw Terminal Aluminum Electrolytic Capacitors | 0 | KEMET |  | 15 | [6 empty] | 31.5 | 22.4 |  | 8.1 | [20 empty] | 962.4717 | 475.3134 | 382.5026 | 365.6355 | 296.9482 | 4.5 | 2.5 | 1.3222 | 1.025 | 0.825 | 0.35 | 0.8 | 1.0021 | 1.04 | 1.4189 | 7 | 8.0952 | 8.2857 | 8.4762 | 8.6667
PEH205KH5220Q(1) | 40 |  | 22000 | cylindrical | 0 |  |  |  | 50 | 75 |  | 125 | 4000 |  |  |  | 8 |  | 6 | Screw Terminal Aluminum Electrolytic Capacitors | 0 | KEMET |  | 11 | [6 empty] | 45.5 | 32.4 |  | 11.7 | [20 empty] | 962.4717 | 475.3134 | 382.5026 | 365.6355 | 296.9482 | 4.5 | 2.5 | 1.3222 | 1.025 | 0.825 | 0.35 | 0.8 | 1.0021 | 1.04 | 1.4189 | 7 | 8.0952 | 8.2857 | 8.4762 | 8.6667
PEH205KO5470Q(1) | 40 |  | 47000 | cylindrical | 0 |  |  |  | 65 | 105 |  | 125 | 8000 |  |  |  | 7 |  | 6 | Screw Terminal Aluminum Electrolytic Capacitors | 0 | KEMET |  | 7 | [6 empty] | 70.4 | 50.1 |  | 18.1 | [20 empty] | 962.4717 | 475.3134 | 382.5026 | 365.6355 | 296.9482 | 4.5 | 2.5 | 1.3222 | 1.025 | 0.825 | 0.35 | 0.8 | 1.0021 | 1.04 | 1.4189 | 7 | 8.0952 | 8.2857 | 8.4762 | 8.6667
PEH205KT5680Q(1) | 40 |  | 68000 | cylindrical | 0 |  |  |  | 75 | 105 |  | 125 | 8000 |  |  |  | 8 |  | 6 | Screw Terminal Aluminum Electrolytic Capacitors | 0 | KEMET |  | 7 | [6 empty] | 77.6 | 55.2 |  | 19.9 | [20 empty] | 962.4717 | 475.3134 | 382.5026 | 365.6355 | 296.9482 | 4.5 | 2.5 | 1.3222 | 1.025 | 0.825 | 0.35 | 0.8 | 1.0021 | 1.04 | 1.4189 | 7 | 8.0952 | 8.2857 | 8.4762 | 8.6667
PEH205KV6100Q(1) | 40 |  | 100000 | cylindrical | 0 |  |  |  | 75 | 145 |  | 125 | 8000 |  |  |  | 8 |  | 6 | Screw Terminal Aluminum Electrolytic Capacitors | 0 | KEMET |  | 6 | [6 empty] | 80 | 61.5 |  | 22.2 | [20 empty] | 962.4717 | 475.3134 | 382.5026 | 365.6355 | 296.9482 | 4.5 | 2.5 | 1.3222 | 1.025 | 0.825 | 0.35 | 0.8 | 1.0021 | 1.04 | 1.4189 | 7 | 8.0952 | 8.2857 | 8.4762 | 8.6667
PEH205LA4330Q(1) | 55 |  | 3300 | cylindrical | 0 |  |  |  | 35 | 51 |  | 125 | 4000 |  |  |  | 23 |  | 6 | Screw Terminal Aluminum Electrolytic Capacitors | 0 | KEMET |  | 40 | [6 empty] | 17.2 | 12.2 |  | 4.4 | [20 empty] | 962.4717 | 475.3134 | 382.5026 | 365.6355 | 296.9482 | 4.5 | 2.5 | 1.3222 | 1.025 | 0.825 | 0.35 | 0.8 | 1.0021 | 1.04 | 1.4189 | 7 | 8.0952 | 8.2857 | 8.4762 | 8.6667
PEH205LC4560Q(1) | 55 |  | 5600 | cylindrical | 0 |  |  |  | 35 | 75 |  | 125 | 4000 |  |  |  | 15 |  | 6 | Screw Terminal Aluminum Electrolytic Capacitors | 0 | KEMET |  | 25 | [6 empty] | 22.7 | 16.1 |  | 5.8 | [20 empty] | 962.4717 | 475.3134 | 382.5026 | 365.6355 | 296.9482 | 4.5 | 2.5 | 1.3222 | 1.025 | 0.825 | 0.35 | 0.8 | 1.0021 | 1.04 | 1.4189 | 7 | 8.0952 | 8.2857 | 8.4762 | 8.6667
PEH205LD4820Q(1) | 55 |  | 8200 | cylindrical | 0 |  |  |  | 35 | 95 |  | 125 | 4000 |  |  |  | 12 |  | 6 | Screw Terminal Aluminum Electrolytic Capacitors | 0 | KEMET |  | 19 | [6 empty] | 27.1 | 19.3 |  | 7 | [20 empty] | 962.4717 | 475.3134 | 382.5026 | 365.6355 | 296.9482 | 4.5 | 2.5 | 1.3222 | 1.025 | 0.825 | 0.35 | 0.8 | 1.0021 | 1.04 | 1.4189 | 7 | 8.0952 | 8.2857 | 8.4762 | 8.6667
PEH205LH5120Q(1) | 55 |  | 12000 | cylindrical | 0 |  |  |  | 50 | 75 |  | 125 | 4000 |  |  |  | 9 |  | 6 | Screw Terminal Aluminum Electrolytic Capacitors | 0 | KEMET |  | 17 | [6 empty] | 39.9 | 28.4 |  | 10.3 | [20 empty] | 962.4717 | 475.3134 | 382.5026 | 365.6355 | 296.9482 | 4.5 | 2.5 | 1.3222 | 1.025 | 0.825 | 0.35 | 0.8 | 1.0021 | 1.04 | 1.4189 | 7 | 8.0952 | 8.2857 | 8.4762 | 8.6667
PEH205LO5330Q(1) | 55 |  | 33000 | cylindrical | 0 |  |  |  | 65 | 105 |  | 125 | 8000 |  |  |  | 8 |  | 6 | Screw Terminal Aluminum Electrolytic Capacitors | 0 | KEMET |  | 8 | [6 empty] | 67.4 | 48 |  | 17.3 | [20 empty] | 962.4717 | 475.3134 | 382.5026 | 365.6355 | 296.9482 | 4.5 | 2.5 | 1.3222 | 1.025 | 0.825 | 0.35 | 0.8 | 1.0021 | 1.04 | 1.4189 | 7 | 8.0952 | 8.2857 | 8.4762 | 8.6667
PEH205LT5470Q(1) | 55 |  | 47000 | cylindrical | 0 |  |  |  | 75 | 105 |  | 125 | 8000 |  |  |  | 8 |  | 6 | Screw Terminal Aluminum Electrolytic Capacitors | 0 | KEMET |  | 8 | [6 empty] | 74 | 52.7 |  | 19 | [20 empty] | 962.4717 | 475.3134 | 382.5026 | 365.6355 | 296.9482 | 4.5 | 2.5 | 1.3222 | 1.025 | 0.825 | 0.35 | 0.8 | 1.0021 | 1.04 | 1.4189 | 7 | 8.0952 | 8.2857 | 8.4762 | 8.6667
PEH205LV5680Q(1) | 55 |  | 68000 | cylindrical | 0 |  |  |  | 75 | 145 |  | 125 | 8000 |  |  |  | 8 |  | 6 | Screw Terminal Aluminum Electrolytic Capacitors | 0 | KEMET |  | 7 | [6 empty] | 80 | 60 |  | 21.7 | [20 empty] | 962.4717 | 475.3134 | 382.5026 | 365.6355 | 296.9482 | 4.5 | 2.5 | 1.3222 | 1.025 | 0.825 | 0.35 | 0.8 | 1.0021 | 1.04 | 1.4189 | 7 | 8.0952 | 8.2857 | 8.4762 | 8.6667
PEH205MA4220Q(1) | 63 |  | 2200 | cylindrical | 0 |  |  |  | 35 | 51 |  | 125 | 4000 |  |  |  | 24 |  | 6 | Screw Terminal Aluminum Electrolytic Capacitors | 0 | KEMET |  | 43 | [6 empty] | 16.1 | 11.4 |  | 4.1 | [20 empty] | 962.4717 | 475.3134 | 382.5026 | 365.6355 | 296.9482 | 4.5 | 2.5 | 1.3222 | 1.025 | 0.825 | 0.35 | 0.8 | 1.0021 | 1.04 | 1.4189 | 7 | 8.0952 | 8.2857 | 8.4762 | 8.6667
PEH205MC4470Q(1) | 63 |  | 4700 | cylindrical | 0 |  |  |  | 35 | 75 |  | 125 | 4000 |  |  |  | 14 |  | 6 | Screw Terminal Aluminum Electrolytic Capacitors | 0 | KEMET |  | 24 | [6 empty] | 23.8 | 17 |  | 6.1 | [20 empty] | 962.4717 | 475.3134 | 382.5026 | 365.6355 | 296.9482 | 4.5 | 2.5 | 1.3222 | 1.025 | 0.825 | 0.35 | 0.8 | 1.0021 | 1.04 | 1.4189 | 7 | 8.0952 | 8.2857 | 8.4762 | 8.6667
PEH205MD4680Q(1) | 63 |  | 6800 | cylindrical | 0 |  |  |  | 35 | 95 |  | 125 | 4000 |  |  |  | 11 |  | 6 | Screw Terminal Aluminum Electrolytic Capacitors | 0 | KEMET |  | 19 | [6 empty] | 28 | 19.9 |  | 7.2 | [20 empty] | 962.4717 | 475.3134 | 382.5026 | 365.6355 | 296.9482 | 4.5 | 2.5 | 1.3222 | 1.025 | 0.825 | 0.35 | 0.8 | 1.0021 | 1.04 | 1.4189 | 7 | 8.0952 | 8.2857 | 8.4762 | 8.6667
PEH205MH5100Q(1) | 63 |  | 10000 | cylindrical | 0 |  |  |  | 50 | 75 |  | 125 | 4000 |  |  |  | 9 |  | 6 | Screw Terminal Aluminum Electrolytic Capacitors | 0 | KEMET |  | 14 | [6 empty] | 39.2 | 27.9 |  | 10.1 | [20 empty] | 962.4717 | 475.3134 | 382.5026 | 365.6355 | 296.9482 | 4.5 | 2.5 | 1.3222 | 1.025 | 0.825 | 0.35 | 0.8 | 1.0021 | 1.04 | 1.4189 | 7 | 8.0952 | 8.2857 | 8.4762 | 8.6667
PEH205MO5220Q(1) | 63 |  | 22000 | cylindrical | 0 |  |  |  | 65 | 105 |  | 125 | 8000 |  |  |  | 8 |  | 6 | Screw Terminal Aluminum Electrolytic Capacitors | 0 | KEMET |  | 9 | [6 empty] | 63.4 | 45.2 |  | 16.3 | [20 empty] | 962.4717 | 475.3134 | 382.5026 | 365.6355 | 296.9482 | 4.5 | 2.5 | 1.3222 | 1.025 | 0.825 | 0.35 | 0.8 | 1.0021 | 1.04 | 1.4189 | 7 | 8.0952 | 8.2857 | 8.4762 | 8.6667
PEH205MT5330Q(1) | 63 |  | 33000 | cylindrical | 0 |  |  |  | 75 | 105 |  | 125 | 8000 |  |  |  | 9 |  | 6 | Screw Terminal Aluminum Electrolytic Capacitors | 0 | KEMET |  | 9 | [6 empty] | 69.9 | 49.7 |  | 18 | [20 empty] | 962.4717 | 475.3134 | 382.5026 | 365.6355 | 296.9482 | 4.5 | 2.5 | 1.3222 | 1.025 | 0.825 | 0.35 | 0.8 | 1.0021 | 1.04 | 1.4189 | 7 | 8.0952 | 8.2857 | 8.4762 | 8.6667
PEH205MV5470Q(1) | 63 |  | 47000 | cylindrical | 0 |  |  |  | 75 | 145 |  | 125 | 8000 |  |  |  | 8 |  | 6 | Screw Terminal Aluminum Electrolytic Capacitors | 0 | KEMET |  | 7 | [6 empty] | 80 | 57.3 |  | 20.7 | [20 empty] | 962.4717 | 475.3134 | 382.5026 | 365.6355 | 296.9482 | 4.5 | 2.5 | 1.3222 | 1.025 | 0.825 | 0.35 | 0.8 | 1.0021 | 1.04 | 1.4189 | 7 | 8.0952 | 8.2857 | 8.4762 | 8.6667
PEH205PA4150Q(1) | 100 |  | 1500 | cylindrical | 0 |  |  |  | 35 | 51 |  | 125 | 4000 |  |  |  | 53 |  | 6 | Screw Terminal Aluminum Electrolytic Capacitors | 0 | KEMET |  | 83 | [6 empty] | 11.7 | 8.4 |  | 3 | [20 empty] | 962.4717 | 475.3134 | 382.5026 | 365.6355 | 296.9482 | 4.5 | 2.5 | 1.3222 | 1.025 | 0.825 | 0.35 | 0.8 | 1.0021 | 1.04 | 1.4189 | 7 | 8.0952 | 8.2857 | 8.4762 | 8.6667
PEH205PC4220Q(1) | 100 |  | 2200 | cylindrical | 0 |  |  |  | 35 | 75 |  | 125 | 4000 |  |  |  | 36 |  | 6 | Screw Terminal Aluminum Electrolytic Capacitors | 0 | KEMET |  | 56 | [6 empty] | 14.4 | 10.3 |  | 3.7 | [20 empty] | 962.4717 | 475.3134 | 382.5026 | 365.6355 | 296.9482 | 4.5 | 2.5 | 1.3222 | 1.025 | 0.825 | 0.35 | 0.8 | 1.0021 | 1.04 | 1.4189 | 7 | 8.0952 | 8.2857 | 8.4762 | 8.6667
PEH205PD4330Q(1) | 100 |  | 3300 | cylindrical | 0 |  |  |  | 35 | 95 |  | 125 | 4000 |  |  |  | 26 |  | 6 | Screw Terminal Aluminum Electrolytic Capacitors | 0 | KEMET |  | 37 | [6 empty] | 18.3 | 13 |  | 4.7 | [20 empty] | 962.4717 | 475.3134 | 382.5026 | 365.6355 | 296.9482 | 4.5 | 2.5 | 1.3222 | 1.025 | 0.825 | 0.35 | 0.8 | 1.0021 | 1.04 | 1.4189 | 7 | 8.0952 | 8.2857 | 8.4762 | 8.6667
PEH205PH4470Q(1) | 100 |  | 4700 | cylindrical | 0 |  |  |  | 50 | 75 |  | 125 | 4000 |  |  |  | 19 |  | 6 | Screw Terminal Aluminum Electrolytic Capacitors | 0 | KEMET |  | 29 | [6 empty] | 26.7 | 19 |  | 6.9 | [20 empty] | 962.4717 | 475.3134 | 382.5026 | 365.6355 | 296.9482 | 4.5 | 2.5 | 1.3222 | 1.025 | 0.825 | 0.35 | 0.8 | 1.0021 | 1.04 | 1.4189 | 7 | 8.0952 | 8.2857 | 8.4762 | 8.6667
PEH205P05150Q(1) | 100 |  | 15000 | cylindrical | 0 |  |  |  | 65 | 105 |  | 125 | 8000 |  |  |  | 10 |  | 6 | Screw Terminal Aluminum Electrolytic Capacitors | 0 | KEMET |  | 13 | [6 empty] | 51.9 | 37 |  | 13.4 | [20 empty] | 962.4717 | 475.3134 | 382.5026 | 365.6355 | 296.9482 | 4.5 | 2.5 | 1.3222 | 1.025 | 0.825 | 0.35 | 0.8 | 1.0021 | 1.04 | 1.4189 | 7 | 8.0952 | 8.2857 | 8.4762 | 8.6667
PEH205PT5220Q(1) | 100 |  | 22000 | cylindrical | 0 |  |  |  | 75 | 105 |  | 125 | 8000 |  |  |  | 10 |  | 6 | Screw Terminal Aluminum Electrolytic Capacitors | 0 | KEMET |  | 11 | [6 empty] | 59 | 42 |  | 15.2 | [20 empty] | 962.4717 | 475.3134 | 382.5026 | 365.6355 | 296.9482 | 4.5 | 2.5 | 1.3222 | 1.025 | 0.825 | 0.35 | 0.8 | 1.0021 | 1.04 | 1.4189 | 7 | 8.0952 | 8.2857 | 8.4762 | 8.6667
PEH205PV5330Q(1) | 100 |  | 33000 | cylindrical | 0 |  |  |  | 75 | 145 |  | 125 | 8000 |  |  |  | 9 |  | 6 | Screw Terminal Aluminum Electrolytic Capacitors | 0 | KEMET |  | 9 | [6 empty] | 71.8 | 51.2 |  | 18.5 | [20 empty] | 962.4717 | 475.3134 | 382.5026 | 365.6355 | 296.9482 | 4.5 | 2.5 | 1.3222 | 1.025 | 0.825 | 0.35 | 0.8 | 1.0021 | 1.04 | 1.4189 | 7 | 8.0952 | 8.2857 | 8.4762 | 8.6667
PEH506JAC4330M(1) | 35 |  | 3300 | cylindrical | 0 |  |  |  | 22 | 30 |  | 85 | 3000 | [5 empty] | 7 | Snap-In Aluminum Electrolytic Capacitors | 0 | KEMET |  | 110 |  |  | 92 |  |  |  |  | 2.9 | [15 empty] | 6.4 | [6 empty] | 962.4717 | 475.3134 | 382.5026 | 365.6355 | 296.9482 | 4.5 | 2.5 | 1.3222 | 1.025 | 0.825 | 0.35 | 0.8 | 1.0021 | 1.04 | 1.4189 | 7 | 8.0952 | 8.2857 | 8.4762 | 8.6667
PEH506JAC4390M(1) | 35 |  | 3900 | cylindrical | 0 |  |  |  | 22 | 30 |  | 85 | 3000 | [5 empty] | 7 | Snap-In Aluminum Electrolytic Capacitors | 0 | KEMET |  | 96 |  |  | 82 |  |  |  |  | 3.1 | [15 empty] | 6.6 | [6 empty] | 962.4717 | 475.3134 | 382.5026 | 365.6355 | 296.9482 | 4.5 | 2.5 | 1.3222 | 1.025 | 0.825 | 0.35 | 0.8 | 1.0021 | 1.04 | 1.4189 | 7 | 8.0952 | 8.2857 | 8.4762 | 8.6667
PEH506JAD4470M(1) | 35 |  | 4700 | cylindrical | 0 |  |  |  | 22 | 35 |  | 85 | 3000 | [5 empty] | 7 | Snap-In Aluminum Electrolytic Capacitors | 0 | KEMET |  | 79 |  |  | 67 |  |  |  |  | 3.5 | [15 empty] | 7.7 | [6 empty] | 962.4717 | 475.3134 | 382.5026 | 365.6355 | 296.9482 | 4.5 | 2.5 | 1.3222 | 1.025 | 0.825 | 0.35 | 0.8 | 1.0021 | 1.04 | 1.4189 | 7 | 8.0952 | 8.2857 | 8.4762 | 8.6667
PEH506JBC4470M(1) | 35 |  | 4700 | cylindrical | 0 |  |  |  | 25 | 30 |  | 85 | 3000 | [5 empty] | 7 | Snap-In Aluminum Electrolytic Capacitors | 0 | KEMET |  | 85 |  |  | 72 |  |  |  |  | 3.3 | [15 empty] | 7 | [6 empty] | 962.4717 | 475.3134 | 382.5026 | 365.6355 | 296.9482 | 4.5 | 2.5 | 1.3222 | 1.025 | 0.825 | 0.35 | 0.8 | 1.0021 | 1.04 | 1.4189 | 7 | 8.0952 | 8.2857 | 8.4762 | 8.6667
PEH506JAE4560M(1) | 35 |  | 5600 | cylindrical | 0 |  |  |  | 22 | 40 |  | 85 | 3000 | [5 empty] | 7 | Snap-In Aluminum Electrolytic Capacitors | 0 | KEMET |  | 67 |  |  | 56 |  |  |  |  | 4.0 | [15 empty] | 8.6 | [6 empty] | 962.4717 | 475.3134 | 382.5026 | 365.6355 | 296.9482 | 4.5 | 2.5 | 1.3222 | 1.025 | 0.825 | 0.35 | 0.8 | 1.0021 | 1.04 | 1.4189 | 7 | 8.0952 | 8.2857 | 8.4762 | 8.6667
PEH506JBC4560M(1) | 35 |  | 5600 | cylindrical | 0 |  |  |  | 25 | 30 |  | 85 | 3000 | [5 empty] | 7 | Snap-In Aluminum Electrolytic Capacitors | 0 | KEMET |  | 76 |  |  | 66 |  |  |  |  | 3.4 | [15 empty] | 7 | [6 empty] | 962.4717 | 475.3134 | 382.5026 | 365.6355 | 296.9482 | 4.5 | 2.5 | 1.3222 | 1.025 | 0.825 | 0.35 | 0.8 | 1.0021 | 1.04 | 1.4189 | 7 | 8.0952 | 8.2857 | 8.4762 | 8.6667
PEH506JAE4680M(1) | 35 |  | 6800 | cylindrical | 0 |  |  |  | 22 | 40 |  | 85 | 3000 | [5 empty] | 7 | Snap-In Aluminum Electrolytic Capacitors | 0 | KEMET |  | 58 |  |  | 50 |  |  |  |  | 4.2 | [15 empty] | 8.9 | [6 empty] | 962.4717 | 475.3134 | 382.5026 | 365.6355 | 296.9482 | 4.5 | 2.5 | 1.3222 | 1.025 | 0.825 | 0.35 | 0.8 | 1.0021 | 1.04 | 1.4189 | 7 | 8.0952 | 8.2857 | 8.4762 | 8.6667
PEH506JBD4680M(1) | 35 |  | 6800 | cylindrical | 0 |  |  |  | 25 | 35 |  | 85 | 3000 | [5 empty] | 7 | Snap-In Aluminum Electrolytic Capacitors | 0 | KEMET |  | 62 |  |  | 53 |  |  |  |  | 4.0 | [15 empty] | 8.2 | [6 empty] | 962.4717 | 475.3134 | 382.5026 | 365.6355 | 296.9482 | 4.5 | 2.5 | 1.3222 | 1.025 | 0.825 | 0.35 | 0.8 | 1.0021 | 1.04 | 1.4189 | 7 | 8.0952 | 8.2857 | 8.4762 | 8.6667
PEH506JCC4680M(1) | 35 |  | 6800 | cylindrical | 0 |  |  |  | 30 | 30 |  | 85 | 3000 | [5 empty] | 7 | Snap-In Aluminum Electrolytic Capacitors | 0 | KEMET |  | 70 |  |  | 62 |  |  |  |  | 3.6 | [15 empty] | 7.2 | [6 empty] | 962.4717 | 475.3134 | 382.5026 | 365.6355 | 296.9482 | 4.5 | 2.5 | 1.3222 | 1.025 | 0.825 | 0.35 | 0.8 | 1.0021 | 1.04 | 1.4189 | 7 | 8.0952 | 8.2857 | 8.4762 | 8.6667
PEH506JAG4820M(1) | 35 |  | 8200 | cylindrical | 0 |  |  |  | 22 | 50 |  | 85 | 3000 | [5 empty] | 7 | Snap-In Aluminum Electrolytic Capacitors | 0 | KEMET |  | 47 |  |  | 40 |  |  |  |  | 5.0 | [15 empty] | 10.6 | [6 empty] | 962.4717 | 475.3134 | 382.5026 | 365.6355 | 296.9482 | 4.5 | 2.5 | 1.3222 | 1.025 | 0.825 | 0.35 | 0.8 | 1.0021 | 1.04 | 1.4189 | 7 | 8.0952 | 8.2857 | 8.4762 | 8.6667
PEH506JBE4820M(1) | 35 |  | 8200 | cylindrical | 0 |  |  |  | 25 | 40 |  | 85 | 3000 | [5 empty] | 7 | Snap-In Aluminum Electrolytic Capacitors | 0 | KEMET |  | 52 |  |  | 45 |  |  |  |  | 4.5 | [15 empty] | 9.4 | [6 empty] | 962.4717 | 475.3134 | 382.5026 | 365.6355 | 296.9482 | 4.5 | 2.5 | 1.3222 | 1.025 | 0.825 | 0.35 | 0.8 | 1.0021 | 1.04 | 1.4189 | 7 | 8.0952 | 8.2857 | 8.4762 | 8.6667
PEH506JCC4820M(1) | 35 |  | 8200 | cylindrical | 0 |  |  |  | 30 | 30 |  | 85 | 3000 | [5 empty] | 7 | Snap-In Aluminum Electrolytic Capacitors | 0 | KEMET |  | 66 |  |  | 59 |  |  |  |  | 3.6 | [15 empty] | 6.9 | [6 empty] | 962.4717 | 475.3134 | 382.5026 | 365.6355 | 296.9482 | 4.5 | 2.5 | 1.3222 | 1.025 | 0.825 | 0.35 | 0.8 | 1.0021 | 1.04 | 1.4189 | 7 | 8.0952 | 8.2857 | 8.4762 | 8.6667
PEH506JBF5100M(1) | 35 |  | 10000 | cylindrical | 0 |  |  |  | 25 | 45 |  | 85 | 3000 | [5 empty] | 7 | Snap-In Aluminum Electrolytic Capacitors | 0 | KEMET |  | 43 |  |  | 38 |  |  |  |  | 5.0 | [15 empty] | 10.4 | [6 empty] | 962.4717 | 475.3134 | 382.5026 | 365.6355 | 296.9482 | 4.5 | 2.5 | 1.3222 | 1.025 | 0.825 | 0.35 | 0.8 | 1.0021 | 1.04 | 1.4189 | 7 | 8.0952 | 8.2857 | 8.4762 | 8.6667
PEH506JCD5100M(1) | 35 |  | 10000 | cylindrical | 0 |  |  |  | 30 | 35 |  | 85 | 3000 | [5 empty] | 7 | Snap-In Aluminum Electrolytic Capacitors | 0 | KEMET |  | 53 |  |  | 47 |  |  |  |  | 4.2 | [15 empty] | 8.3 | [6 empty] | 962.4717 | 475.3134 | 382.5026 | 365.6355 | 296.9482 | 4.5 | 2.5 | 1.3222 | 1.025 | 0.825 | 0.35 | 0.8 | 1.0021 | 1.04 | 1.4189 | 7 | 8.0952 | 8.2857 | 8.4762 | 8.6667
PEH506JDC5100M(1) | 35 |  | 10000 | cylindrical | 0 |  |  |  | 35 | 30 |  | 85 | 3000 | [5 empty] | 7 | Snap-In Aluminum Electrolytic Capacitors | 0 | KEMET |  | 66 |  |  | 61 |  |  |  |  | 3.7 | [15 empty] | 7 | [6 empty] | 962.4717 | 475.3134 | 382.5026 | 365.6355 | 296.9482 | 4.5 | 2.5 | 1.3222 | 1.025 | 0.825 | 0.35 | 0.8 | 1.0021 | 1.04 | 1.4189 | 7 | 8.0952 | 8.2857 | 8.4762 | 8.6667
PEH506JBG5120M(1) | 35 |  | 12000 | cylindrical | 0 |  |  |  | 25 | 50 |  | 85 | 3000 | [5 empty] | 7 | Snap-In Aluminum Electrolytic Capacitors | 0 | KEMET |  | 37 |  |  | 32 |  |  |  |  | 5.5 | [15 empty] | 11.3 | [6 empty] | 962.4717 | 475.3134 | 382.5026 | 365.6355 | 296.9482 | 4.5 | 2.5 | 1.3222 | 1.025 | 0.825 | 0.35 | 0.8 | 1.0021 | 1.04 | 1.4189 | 7 | 8.0952 | 8.2857 | 8.4762 | 8.6667
PEH506JCE5120M(1) | 35 |  | 12000 | cylindrical | 0 |  |  |  | 30 | 40 |  | 85 | 3000 | [5 empty] | 7 | Snap-In Aluminum Electrolytic Capacitors | 0 | KEMET |  | 44 |  |  | 39 |  |  |  |  | 4.8 | [15 empty] | 9.4 | [6 empty] | 962.4717 | 475.3134 | 382.5026 | 365.6355 | 296.9482 | 4.5 | 2.5 | 1.3222 | 1.025 | 0.825 | 0.35 | 0.8 | 1.0021 | 1.04 | 1.4189 | 7 | 8.0952 | 8.2857 | 8.4762 | 8.6667
PEH506JDC5120M(1) | 35 |  | 12000 | cylindrical | 0 |  |  |  | 35 | 30 |  | 85 | 3000 | [5 empty] | 7 | Snap-In Aluminum Electrolytic Capacitors | 0 | KEMET |  | 69 |  |  | 65 |  |  |  |  | 3.5 | [15 empty] | 6.5 | [6 empty] | 962.4717 | 475.3134 | 382.5026 | 365.6355 | 296.9482 | 4.5 | 2.5 | 1.3222 | 1.025 | 0.825 | 0.35 | 0.8 | 1.0021 | 1.04 | 1.4189 | 7 | 8.0952 | 8.2857 | 8.4762 | 8.6667
PEH506JCF5150M(1) | 35 |  | 15000 | cylindrical | 0 |  |  |  | 30 | 45 |  | 85 | 3000 | [5 empty] | 7 | Snap-In Aluminum Electrolytic Capacitors | 0 | KEMET |  | 37 |  |  | 33 |  |  |  |  | 5.3 | [15 empty] | 10.4 | [6 empty] | 962.4717 | 475.3134 | 382.5026 | 365.6355 | 296.9482 | 4.5 | 2.5 | 1.3222 | 1.025 | 0.825 | 0.35 | 0.8 | 1.0021 | 1.04 | 1.4189 | 7 | 8.0952 | 8.2857 | 8.4762 | 8.6667
PEH506JDD5150M(1) | 35 |  | 15000 | cylindrical | 0 |  |  |  | 35 | 35 |  | 85 | 3000 | [5 empty] | 7 | Snap-In Aluminum Electrolytic Capacitors | 0 | KEMET |  | 55 |  |  | 51 |  |  |  |  | 4.1 | [15 empty] | 7.8 | [6 empty] | 962.4717 | 475.3134 | 382.5026 | 365.6355 | 296.9482 | 4.5 | 2.5 | 1.3222 | 1.025 | 0.825 | 0.35 | 0.8 | 1.0021 | 1.04 | 1.4189 | 7 | 8.0952 | 8.2857 | 8.4762 | 8.6667
PEH506JDE5180M(1) | 35 |  | 18000 | cylindrical | 0 |  |  |  | 35 | 40 |  | 85 | 3000 | [5 empty] | 7 | Snap-In Aluminum Electrolytic Capacitors | 0 | KEMET |  | 45 |  |  | 42 |  |  |  |  | 4.7 | [15 empty] | 8.9 | [6 empty] | 962.4717 | 475.3134 | 382.5026 | 365.6355 | 296.9482 | 4.5 | 2.5 | 1.3222 | 1.025 | 0.825 | 0.35 | 0.8 | 1.0021 | 1.04 | 1.4189 | 7 | 8.0952 | 8.2857 | 8.4762 | 8.6667
PEH506JDF5220M(1) | 35 |  | 22000 | cylindrical | 0 |  |  |  | 35 | 45 |  | 85 | 3000 | [5 empty] | 7 | Snap-In Aluminum Electrolytic Capacitors | 0 | KEMET |  | 39 |  |  | 37 |  |  |  |  | 5.2 | [15 empty] | 9.8 | [6 empty] | 962.4717 | 475.3134 | 382.5026 | 365.6355 | 296.9482 | 4.5 | 2.5 | 1.3222 | 1.025 | 0.825 | 0.35 | 0.8 | 1.0021 | 1.04 | 1.4189 | 7 | 8.0952 | 8.2857 | 8.4762 | 8.6667
PEH506JDG5270M(1) | 35 |  | 27000 | cylindrical | 0 |  |  |  | 35 | 50 |  | 85 | 3000 | [5 empty] | 7 | Snap-In Aluminum Electrolytic Capacitors | 0 | KEMET |  | 35 |  |  | 33 |  |  |  |  | 5.7 | [15 empty] | 10.6 | [6 empty] | 962.4717 | 475.3134 | 382.5026 | 365.6355 | 296.9482 | 4.5 | 2.5 | 1.3222 | 1.025 | 0.825 | 0.35 | 0.8 | 1.0021 | 1.04 | 1.4189 | 7 | 8.0952 | 8.2857 | 8.4762 | 8.6667
PEH506MAB4120M(1) | 63 |  | 1200 | cylindrical | 0 |  |  |  | 22 | 25 |  | 85 | 3000 | [5 empty] | 7 | Snap-In Aluminum Electrolytic Capacitors | 0 | KEMET |  | 160 |  |  | 110 |  |  |  |  | 2.1 | [15 empty] | 5.3 | [6 empty] | 962.4717 | 475.3134 | 382.5026 | 365.6355 | 296.9482 | 4.5 | 2.5 | 1.3222 | 1.025 | 0.825 | 0.35 | 0.8 | 1.0021 | 1.04 | 1.4189 | 7 | 8.0952 | 8.2857 | 8.4762 | 8.6667
PEH506MAC4150M(1) | 63 |  | 1500 | cylindrical | 0 |  |  |  | 22 | 30 |  | 85 | 3000 | [5 empty] | 7 | Snap-In Aluminum Electrolytic Capacitors | 0 | KEMET |  | 120 |  |  | 89 |  |  |  |  | 2.5 | [15 empty] | 6.4 | [6 empty] | 962.4717 | 475.3134 | 382.5026 | 365.6355 | 296.9482 | 4.5 | 2.5 | 1.3222 | 1.025 | 0.825 | 0.35 | 0.8 | 1.0021 | 1.04 | 1.4189 | 7 | 8.0952 | 8.2857 | 8.4762 | 8.6667
PEH506MAC4180M(1) | 63 |  | 1800 | cylindrical | 0 |  |  |  | 22 | 30 |  | 85 | 3000 | [5 empty] | 7 | Snap-In Aluminum Electrolytic Capacitors | 0 | KEMET |  | 110 |  |  | 78 |  |  |  |  | 2.6 | [15 empty] | 6.6 | [6 empty] | 962.4717 | 475.3134 | 382.5026 | 365.6355 | 296.9482 | 4.5 | 2.5 | 1.3222 | 1.025 | 0.825 | 0.35 | 0.8 | 1.0021 | 1.04 | 1.4189 | 7 | 8.0952 | 8.2857 | 8.4762 | 8.6667
PEH506MAD4220M(1) | 63 |  | 2200 | cylindrical | 0 |  |  |  | 22 | 35 |  | 85 | 3000 | [5 empty] | 7 | Snap-In Aluminum Electrolytic Capacitors | 0 | KEMET |  | 87 |  |  | 63 |  |  |  |  | 3.1 | [15 empty] | 7.7 | [6 empty] | 962.4717 | 475.3134 | 382.5026 | 365.6355 | 296.9482 | 4.5 | 2.5 | 1.3222 | 1.025 | 0.825 | 0.35 | 0.8 | 1.0021 | 1.04 | 1.4189 | 7 | 8.0952 | 8.2857 | 8.4762 | 8.6667
PEH506MBC4220M(1) | 63 |  | 2200 | cylindrical | 0 |  |  |  | 25 | 30 |  | 85 | 3000 | [5 empty] | 7 | Snap-In Aluminum Electrolytic Capacitors | 0 | KEMET |  | 93 |  |  | 69 |  |  |  |  | 2.9 | [15 empty] | 7 | [6 empty] | 962.4717 | 475.3134 | 382.5026 | 365.6355 | 296.9482 | 4.5 | 2.5 | 1.3222 | 1.025 | 0.825 | 0.35 | 0.8 | 1.0021 | 1.04 | 1.4189 | 7 | 8.0952 | 8.2857 | 8.4762 | 8.6667
PEH506MAE4270M(1) | 63 |  | 2700 | cylindrical | 0 |  |  |  | 22 | 40 |  | 85 | 3000 | [5 empty] | 7 | Snap-In Aluminum Electrolytic Capacitors | 0 | KEMET |  | 72 |  |  | 52 |  |  |  |  | 3.5 | [15 empty] | 8.8 | [6 empty] | 962.4717 | 475.3134 | 382.5026 | 365.6355 | 296.9482 | 4.5 | 2.5 | 1.3222 | 1.025 | 0.825 | 0.35 | 0.8 | 1.0021 | 1.04 | 1.4189 | 7 | 8.0952 | 8.2857 | 8.4762 | 8.6667
PEH506MBD4270M(1) | 63 |  | 2700 | cylindrical | 0 |  |  |  | 25 | 35 |  | 85 | 3000 | [5 empty] | 7 | Snap-In Aluminum Electrolytic Capacitors | 0 | KEMET |  | 75 |  |  | 56 |  |  |  |  | 3.4 | [15 empty] | 8.3 | [6 empty] | 962.4717 | 475.3134 | 382.5026 | 365.6355 | 296.9482 | 4.5 | 2.5 | 1.3222 | 1.025 | 0.825 | 0.35 | 0.8 | 1.0021 | 1.04 | 1.4189 | 7 | 8.0952 | 8.2857 | 8.4762 | 8.6667
PEH506MAG4330M(1) | 63 |  | 3300 | cylindrical | 0 |  |  |  | 22 | 50 |  | 85 | 3000 | [5 empty] | 7 | Snap-In Aluminum Electrolytic Capacitors | 0 | KEMET |  | 58 |  |  | 42 |  |  |  |  | 4.1 | [15 empty] | 10.4 | [6 empty] | 962.4717 | 475.3134 | 382.5026 | 365.6355 | 296.9482 | 4.5 | 2.5 | 1.3222 | 1.025 | 0.825 | 0.35 | 0.8 | 1.0021 | 1.04 | 1.4189 | 7 | 8.0952 | 8.2857 | 8.4762 | 8.6667
PEH506MBE4330M(1) | 63 |  | 3300 | cylindrical | 0 |  |  |  | 25 | 40 |  | 85 | 3000 | [5 empty] | 7 | Snap-In Aluminum Electrolytic Capacitors | 0 | KEMET |  | 62 |  |  | 46 |  |  |  |  | 3.9 | [15 empty] | 9.4 | [6 empty] | 962.4717 | 475.3134 | 382.5026 | 365.6355 | 296.9482 | 4.5 | 2.5 | 1.3222 | 1.025 | 0.825 | 0.35 | 0.8 | 1.0021 | 1.04 | 1.4189 | 7 | 8.0952 | 8.2857 | 8.4762 | 8.6667
PEH506MCC4330M(1) | 63 |  | 3300 | cylindrical | 0 |  |  |  | 30 | 30 |  | 85 | 3000 | [5 empty] | 7 | Snap-In Aluminum Electrolytic Capacitors | 0 | KEMET |  | 76 |  |  | 60 |  |  |  |  | 3.3 | [15 empty] | 7 | [6 empty] | 962.4717 | 475.3134 | 382.5026 | 365.6355 | 296.9482 | 4.5 | 2.5 | 1.3222 | 1.025 | 0.825 | 0.35 | 0.8 | 1.0021 | 1.04 | 1.4189 | 7 | 8.0952 | 8.2857 | 8.4762 | 8.6667
PEH506MBF4390M(1) | 63 |  | 3900 | cylindrical | 0 |  |  |  | 25 | 45 |  | 85 | 3000 | [5 empty] | 7 | Snap-In Aluminum Electrolytic Capacitors | 0 | KEMET |  | 53 |  |  | 40 |  |  |  |  | 4.4 | [15 empty] | 10.4 | [6 empty] | 962.4717 | 475.3134 | 382.5026 | 365.6355 | 296.9482 | 4.5 | 2.5 | 1.3222 | 1.025 | 0.825 | 0.35 | 0.8 | 1.0021 | 1.04 | 1.4189 | 7 | 8.0952 | 8.2857 | 8.4762 | 8.6667
PEH506MCD4390M(1) | 63 |  | 3900 | cylindrical | 0 |  |  |  | 30 | 35 |  | 85 | 3000 | [5 empty] | 7 | Snap-In Aluminum Electrolytic Capacitors | 0 | KEMET |  | 62 |  |  | 48 |  |  |  |  | 3.8 | [15 empty] | 8.4 | [6 empty] | 962.4717 | 475.3134 | 382.5026 | 365.6355 | 296.9482 | 4.5 | 2.5 | 1.3222 | 1.025 | 0.825 | 0.35 | 0.8 | 1.0021 | 1.04 | 1.4189 | 7 | 8.0952 | 8.2857 | 8.4762 | 8.6667
PEH506MBG4470M(1) | 63 |  | 4700 | cylindrical | 0 |  |  |  | 25 | 50 |  | 85 | 3000 | [5 empty] | 7 | Snap-In Aluminum Electrolytic Capacitors | 0 | KEMET |  | 45 |  |  | 34 |  |  |  |  | 4.8 | [15 empty] | 11.3 | [6 empty] | 962.4717 | 475.3134 | 382.5026 | 365.6355 | 296.9482 | 4.5 | 2.5 | 1.3222 | 1.025 | 0.825 | 0.35 | 0.8 | 1.0021 | 1.04 | 1.4189 | 7 | 8.0952 | 8.2857 | 8.4762 | 8.6667
PEH506MCE4470M(1) | 63 |  | 4700 | cylindrical | 0 |  |  |  | 30 | 40 |  | 85 | 3000 | [5 empty] | 7 | Snap-In Aluminum Electrolytic Capacitors | 0 | KEMET |  | 51 |  |  | 40 |  |  |  |  | 4.4 | [15 empty] | 9.6 | [6 empty] | 962.4717 | 475.3134 | 382.5026 | 365.6355 | 296.9482 | 4.5 | 2.5 | 1.3222 | 1.025 | 0.825 | 0.35 | 0.8 | 1.0021 | 1.04 | 1.4189 | 7 | 8.0952 | 8.2857 | 8.4762 | 8.6667
PEH506MDC4470M(1) | 63 |  | 4700 | cylindrical | 0 |  |  |  | 35 | 30 |  | 85 | 3000 | [5 empty] | 7 | Snap-In Aluminum Electrolytic Capacitors | 0 | KEMET |  | 74 |  |  | 63 |  |  |  |  | 3.4 | [15 empty] | 6.7 | [6 empty] | 962.4717 | 475.3134 | 382.5026 | 365.6355 | 296.9482 | 4.5 | 2.5 | 1.3222 | 1.025 | 0.825 | 0.35 | 0.8 | 1.0021 | 1.04 | 1.4189 | 7 | 8.0952 | 8.2857 | 8.4762 | 8.6667
PEH506MCE4560M(1) | 63 |  | 5600 | cylindrical | 0 |  |  |  | 30 | 40 |  | 85 | 3000 | [5 empty] | 7 | Snap-In Aluminum Electrolytic Capacitors | 0 | KEMET |  | 48 |  |  | 39 |  |  |  |  | 4.4 | [15 empty] | 9.2 | [6 empty] | 962.4717 | 475.3134 | 382.5026 | 365.6355 | 296.9482 | 4.5 | 2.5 | 1.3222 | 1.025 | 0.825 | 0.35 | 0.8 | 1.0021 | 1.04 | 1.4189 | 7 | 8.0952 | 8.2857 | 8.4762 | 8.6667
PEH506MDD4560M(1) | 63 |  | 5600 | cylindrical | 0 |  |  |  | 35 | 35 |  | 85 | 3000 | [5 empty] | 7 | Snap-In Aluminum Electrolytic Capacitors | 0 | KEMET |  | 58 |  |  | 49 |  |  |  |  | 4.0 | [15 empty] | 8.1 | [6 empty] | 962.4717 | 475.3134 | 382.5026 | 365.6355 | 296.9482 | 4.5 | 2.5 | 1.3222 | 1.025 | 0.825 | 0.35 | 0.8 | 1.0021 | 1.04 | 1.4189 | 7 | 8.0952 | 8.2857 | 8.4762 | 8.6667
PEH506MCF4680M(1) | 63 |  | 6800 | cylindrical | 0 |  |  |  | 30 | 45 |  | 85 | 3000 | [5 empty] | 7 | Snap-In Aluminum Electrolytic Capacitors | 0 | KEMET |  | 41 |  |  | 33 |  |  |  |  | 4.9 | [15 empty] | 10.2 | [6 empty] | 962.4717 | 475.3134 | 382.5026 | 365.6355 | 296.9482 | 4.5 | 2.5 | 1.3222 | 1.025 | 0.825 | 0.35 | 0.8 | 1.0021 | 1.04 | 1.4189 | 7 | 8.0952 | 8.2857 | 8.4762 | 8.6667
PEH506MDE4680M(1) | 63 |  | 6800 | cylindrical | 0 |  |  |  | 35 | 40 |  | 85 | 3000 | [5 empty] | 7 | Snap-In Aluminum Electrolytic Capacitors | 0 | KEMET |  | 48 |  |  | 40 |  |  |  |  | 4.6 | [15 empty] | 9.3 | [6 empty] | 962.4717 | 475.3134 | 382.5026 | 365.6355 | 296.9482 | 4.5 | 2.5 | 1.3222 | 1.025 | 0.825 | 0.35 | 0.8 | 1.0021 | 1.04 | 1.4189 | 7 | 8.0952 | 8.2857 | 8.4762 | 8.6667
PEH506MDF4820M(1) | 63 |  | 8200 | cylindrical | 0 |  |  |  | 35 | 45 |  | 85 | 3000 | [5 empty] | 7 | Snap-In Aluminum Electrolytic Capacitors | 0 | KEMET |  | 41 |  |  | 35 |  |  |  |  | 5.1 | [15 empty] | 10.3 | [6 empty] | 962.4717 | 475.3134 | 382.5026 | 365.6355 | 296.9482 | 4.5 | 2.5 | 1.3222 | 1.025 | 0.825 | 0.35 | 0.8 | 1.0021 | 1.04 | 1.4189 | 7 | 8.0952 | 8.2857 | 8.4762 | 8.6667
PEH506MDG5100M(1) | 63 |  | 10000 | cylindrical | 0 |  |  |  | 35 | 50 |  | 85 | 3000 | [5 empty] | 7 | Snap-In Aluminum Electrolytic Capacitors | 0 | KEMET |  | 37 |  |  | 31 |  |  |  |  | 5.5 | [15 empty] | 11 | [6 empty] | 962.4717 | 475.3134 | 382.5026 | 365.6355 | 296.9482 | 4.5 | 2.5 | 1.3222 | 1.025 | 0.825 | 0.35 | 0.8 | 1.0021 | 1.04 | 1.4189 | 7 | 8.0952 | 8.2857 | 8.4762 | 8.6667
PEH506PAB3560M(1) | 100 |  | 560 | cylindrical | 0 |  |  |  | 22 | 25 |  | 85 | 3000 | [5 empty] | 7 | Snap-In Aluminum Electrolytic Capacitors | 0 | KEMET |  | 370 |  |  | 290 |  |  |  |  | 1.5 | [15 empty] | 3.6 | [6 empty] | 962.4717 | 475.3134 | 382.5026 | 365.6355 | 296.9482 | 4.5 | 2.5 | 1.3222 | 1.025 | 0.825 | 0.35 | 0.8 | 1.0021 | 1.04 | 1.4189 | 7 | 8.0952 | 8.2857 | 8.4762 | 8.6667
PEH506PAC3680M(1) | 100 |  | 680 | cylindrical | 0 |  |  |  | 22 | 30 |  | 85 | 3000 | [5 empty] | 7 | Snap-In Aluminum Electrolytic Capacitors | 0 | KEMET |  | 300 |  |  | 230 |  |  |  |  | 1.7 | [15 empty] | 4.3 | [6 empty] | 962.4717 | 475.3134 | 382.5026 | 365.6355 | 296.9482 | 4.5 | 2.5 | 1.3222 | 1.025 | 0.825 | 0.35 | 0.8 | 1.0021 | 1.04 | 1.4189 | 7 | 8.0952 | 8.2857 | 8.4762 | 8.6667
PEH506PBB3680M(1) | 100 |  | 680 | cylindrical | 0 |  |  |  | 25 | 25 |  | 85 | 3000 | [5 empty] | 7 | Snap-In Aluminum Electrolytic Capacitors | 0 | KEMET |  | 310 |  |  | 240 |  |  |  |  | 1.7 | [15 empty] | 4.1 | [6 empty] | 962.4717 | 475.3134 | 382.5026 | 365.6355 | 296.9482 | 4.5 | 2.5 | 1.3222 | 1.025 | 0.825 | 0.35 | 0.8 | 1.0021 | 1.04 | 1.4189 | 7 | 8.0952 | 8.2857 | 8.4762 | 8.6667
PEH506PAD3820M(1) | 100 |  | 820 | cylindrical | 0 |  |  |  | 22 | 35 |  | 85 | 3000 | [5 empty] | 7 | Snap-In Aluminum Electrolytic Capacitors | 0 | KEMET |  | 250 |  |  | 190 |  |  |  |  | 2.0 | [15 empty] | 5 | [6 empty] | 962.4717 | 475.3134 | 382.5026 | 365.6355 | 296.9482 | 4.5 | 2.5 | 1.3222 | 1.025 | 0.825 | 0.35 | 0.8 | 1.0021 | 1.04 | 1.4189 | 7 | 8.0952 | 8.2857 | 8.4762 | 8.6667
PEH506PBC3820M(1) | 100 |  | 820 | cylindrical | 0 |  |  |  | 25 | 30 |  | 85 | 3000 | [5 empty] | 7 | Snap-In Aluminum Electrolytic Capacitors | 0 | KEMET |  | 260 |  |  | 200 |  |  |  |  | 2.0 | [15 empty] | 4.8 | [6 empty] | 962.4717 | 475.3134 | 382.5026 | 365.6355 | 296.9482 | 4.5 | 2.5 | 1.3222 | 1.025 | 0.825 | 0.35 | 0.8 | 1.0021 | 1.04 | 1.4189 | 7 | 8.0952 | 8.2857 | 8.4762 | 8.6667
PEH506PAE4100M(1) | 100 |  | 1000 | cylindrical | 0 |  |  |  | 22 | 40 |  | 85 | 3000 | [5 empty] | 7 | Snap-In Aluminum Electrolytic Capacitors | 0 | KEMET |  | 210 |  |  | 160 |  |  |  |  | 2.3 | [15 empty] | 5.7 | [6 empty] | 962.4717 | 475.3134 | 382.5026 | 365.6355 | 296.9482 | 4.5 | 2.5 | 1.3222 | 1.025 | 0.825 | 0.35 | 0.8 | 1.0021 | 1.04 | 1.4189 | 7 | 8.0952 | 8.2857 | 8.4762 | 8.6667
PEH506PBC4100M(1) | 100 |  | 1000 | cylindrical | 0 |  |  |  | 25 | 30 |  | 85 | 3000 | [5 empty] | 7 | Snap-In Aluminum Electrolytic Capacitors | 0 | KEMET |  | 210 |  |  | 170 |  |  |  |  | 2.1 | [15 empty] | 5.1 | [6 empty] | 962.4717 | 475.3134 | 382.5026 | 365.6355 | 296.9482 | 4.5 | 2.5 | 1.3222 | 1.025 | 0.825 | 0.35 | 0.8 | 1.0021 | 1.04 | 1.4189 | 7 | 8.0952 | 8.2857 | 8.4762 | 8.6667
PEH506PAE4120M(1) | 100 |  | 1200 | cylindrical | 0 |  |  |  | 22 | 40 |  | 85 | 3000 | [5 empty] | 7 | Snap-In Aluminum Electrolytic Capacitors | 0 | KEMET |  | 170 |  |  | 140 |  |  |  |  | 2.5 | [15 empty] | 6.1 | [6 empty] | 962.4717 | 475.3134 | 382.5026 | 365.6355 | 296.9482 | 4.5 | 2.5 | 1.3222 | 1.025 | 0.825 | 0.35 | 0.8 | 1.0021 | 1.04 | 1.4189 | 7 | 8.0952 | 8.2857 | 8.4762 | 8.6667
PEH506PBD4120M(1) | 100 |  | 1200 | cylindrical | 0 |  |  |  | 25 | 35 |  | 85 | 3000 | [5 empty] | 7 | Snap-In Aluminum Electrolytic Capacitors | 0 | KEMET |  | 180 |  |  | 140 |  |  |  |  | 2.5 | [15 empty] | 6 | [6 empty] | 962.4717 | 475.3134 | 382.5026 | 365.6355 | 296.9482 | 4.5 | 2.5 | 1.3222 | 1.025 | 0.825 | 0.35 | 0.8 | 1.0021 | 1.04 | 1.4189 | 7 | 8.0952 | 8.2857 | 8.4762 | 8.6667
PEH506PAF4150M(1) | 100 |  | 1500 | cylindrical | 0 |  |  |  | 22 | 45 |  | 85 | 3000 | [5 empty] | 7 | Snap-In Aluminum Electrolytic Capacitors | 0 | KEMET |  | 140 |  |  | 110 |  |  |  |  | 2.8 | [15 empty] | 6.9 | [6 empty] | 962.4717 | 475.3134 | 382.5026 | 365.6355 | 296.9482 | 4.5 | 2.5 | 1.3222 | 1.025 | 0.825 | 0.35 | 0.8 | 1.0021 | 1.04 | 1.4189 | 7 | 8.0952 | 8.2857 | 8.4762 | 8.6667
PEH506PBE4150M(1) | 100 |  | 1500 | cylindrical | 0 |  |  |  | 25 | 40 |  | 85 | 3000 | [5 empty] | 7 | Snap-In Aluminum Electrolytic Capacitors | 0 | KEMET |  | 140 |  |  | 110 |  |  |  |  | 2.9 | [15 empty] | 6.8 | [6 empty] | 962.4717 | 475.3134 | 382.5026 | 365.6355 | 296.9482 | 4.5 | 2.5 | 1.3222 | 1.025 | 0.825 | 0.35 | 0.8 | 1.0021 | 1.04 | 1.4189 | 7 | 8.0952 | 8.2857 | 8.4762 | 8.6667
PEH506PBF4180M(1) | 100 |  | 1800 | cylindrical | 0 |  |  |  | 25 | 45 |  | 85 | 3000 | [5 empty] | 7 | Snap-In Aluminum Electrolytic Capacitors | 0 | KEMET |  | 120 |  |  | 95 |  |  |  |  | 3.2 | [15 empty] | 7.6 | [6 empty] | 962.4717 | 475.3134 | 382.5026 | 365.6355 | 296.9482 | 4.5 | 2.5 | 1.3222 | 1.025 | 0.825 | 0.35 | 0.8 | 1.0021 | 1.04 | 1.4189 | 7 | 8.0952 | 8.2857 | 8.4762 | 8.6667
PEH506PCD4180M(1) | 100 |  | 1800 | cylindrical | 0 |  |  |  | 30 | 35 |  | 85 | 3000 | [5 empty] | 7 | Snap-In Aluminum Electrolytic Capacitors | 0 | KEMET |  | 130 |  |  | 100 |  |  |  |  | 3.1 | [15 empty] | 7 | [6 empty] | 962.4717 | 475.3134 | 382.5026 | 365.6355 | 296.9482 | 4.5 | 2.5 | 1.3222 | 1.025 | 0.825 | 0.35 | 0.8 | 1.0021 | 1.04 | 1.4189 | 7 | 8.0952 | 8.2857 | 8.4762 | 8.6667
PEH506PBG4220M(1) | 100 |  | 2200 | cylindrical | 0 |  |  |  | 25 | 50 |  | 85 | 3000 | [5 empty] | 7 | Snap-In Aluminum Electrolytic Capacitors | 0 | KEMET |  | 100 |  |  | 78 |  |  |  |  | 3.6 | [15 empty] | 8.5 | [6 empty] | 962.4717 | 475.3134 | 382.5026 | 365.6355 | 296.9482 | 4.5 | 2.5 | 1.3222 | 1.025 | 0.825 | 0.35 | 0.8 | 1.0021 | 1.04 | 1.4189 | 7 | 8.0952 | 8.2857 | 8.4762 | 8.6667
PEH506PCE4220M(1) | 100 |  | 2200 | cylindrical | 0 |  |  |  | 30 | 40 |  | 85 | 3000 | [5 empty] | 7 | Snap-In Aluminum Electrolytic Capacitors | 0 | KEMET |  | 110 |  |  | 84 |  |  |  |  | 3.5 | [15 empty] | 8 | [6 empty] | 962.4717 | 475.3134 | 382.5026 | 365.6355 | 296.9482 | 4.5 | 2.5 | 1.3222 | 1.025 | 0.825 | 0.35 | 0.8 | 1.0021 | 1.04 | 1.4189 | 7 | 8.0952 | 8.2857 | 8.4762 | 8.6667
PEH506PDC4220M(1) | 100 |  | 2200 | cylindrical | 0 |  |  |  | 35 | 30 |  | 85 | 3000 | [5 empty] | 7 | Snap-In Aluminum Electrolytic Capacitors | 0 | KEMET |  | 120 |  |  | 100 |  |  |  |  | 2.9 | [15 empty] | 6.2 | [6 empty] | 962.4717 | 475.3134 | 382.5026 | 365.6355 | 296.9482 | 4.5 | 2.5 | 1.3222 | 1.025 | 0.825 | 0.35 | 0.8 | 1.0021 | 1.04 | 1.4189 | 7 | 8.0952 | 8.2857 | 8.4762 | 8.6667
PEH506PCF4270M(1) | 100 |  | 2700 | cylindrical | 0 |  |  |  | 30 | 45 |  | 85 | 3000 | [5 empty] | 7 | Snap-In Aluminum Electrolytic Capacitors | 0 | KEMET |  | 88 |  |  | 70 |  |  |  |  | 4.0 | [15 empty] | 8.9 | [6 empty] | 962.4717 | 475.3134 | 382.5026 | 365.6355 | 296.9482 | 4.5 | 2.5 | 1.3222 | 1.025 | 0.825 | 0.35 | 0.8 | 1.0021 | 1.04 | 1.4189 | 7 | 8.0952 | 8.2857 | 8.4762 | 8.6667
PEH506PDD4270M(1) | 100 |  | 2700 | cylindrical | 0 |  |  |  | 35 | 35 |  | 85 | 3000 | [5 empty] | 7 | Snap-In Aluminum Electrolytic Capacitors | 0 | KEMET |  | 100 |  |  | 82 |  |  |  |  | 3.5 | [15 empty] | 7.3 | [6 empty] | 962.4717 | 475.3134 | 382.5026 | 365.6355 | 296.9482 | 4.5 | 2.5 | 1.3222 | 1.025 | 0.825 | 0.35 | 0.8 | 1.0021 | 1.04 | 1.4189 | 7 | 8.0952 | 8.2857 | 8.4762 | 8.6667
PEH506PCG4330M(1) | 100 |  | 3300 | cylindrical | 0 |  |  |  | 30 | 50 |  | 85 | 3000 | [5 empty] | 7 | Snap-In Aluminum Electrolytic Capacitors | 0 | KEMET |  | 73 |  |  | 59 |  |  |  |  | 4.4 | [15 empty] | 9.8 | [6 empty] | 962.4717 | 475.3134 | 382.5026 | 365.6355 | 296.9482 | 4.5 | 2.5 | 1.3222 | 1.025 | 0.825 | 0.35 | 0.8 | 1.0021 | 1.04 | 1.4189 | 7 | 8.0952 | 8.2857 | 8.4762 | 8.6667
PEH506PDE4330M(1) | 100 |  | 3300 | cylindrical | 0 |  |  |  | 35 | 40 |  | 85 | 3000 | [5 empty] | 7 | Snap-In Aluminum Electrolytic Capacitors | 0 | KEMET |  | 82 |  |  | 68 |  |  |  |  | 3.9 | [15 empty] | 8.4 | [6 empty] | 962.4717 | 475.3134 | 382.5026 | 365.6355 | 296.9482 | 4.5 | 2.5 | 1.3222 | 1.025 | 0.825 | 0.35 | 0.8 | 1.0021 | 1.04 | 1.4189 | 7 | 8.0952 | 8.2857 | 8.4762 | 8.6667
PEH506PDF4390M(1) | 100 |  | 3900 | cylindrical | 0 |  |  |  | 35 | 45 |  | 85 | 3000 | [5 empty] | 7 | Snap-In Aluminum Electrolytic Capacitors | 0 | KEMET |  | 70 |  |  | 58 |  |  |  |  | 4.4 | [15 empty] | 9.3 | [6 empty] | 962.4717 | 475.3134 | 382.5026 | 365.6355 | 296.9482 | 4.5 | 2.5 | 1.3222 | 1.025 | 0.825 | 0.35 | 0.8 | 1.0021 | 1.04 | 1.4189 | 7 | 8.0952 | 8.2857 | 8.4762 | 8.6667
PEH506PDG4470M(1) | 100 |  | 4700 | cylindrical | 0 |  |  |  | 35 | 50 |  | 85 | 3000 | [5 empty] | 7 | Snap-In Aluminum Electrolytic Capacitors | 0 | KEMET |  | 60 |  |  | 50 |  |  |  |  | 4.9 | [15 empty] | 10.1 | [6 empty] | 962.4717 | 475.3134 | 382.5026 | 365.6355 | 296.9482 | 4.5 | 2.5 | 1.3222 | 1.025 | 0.825 | 0.35 | 0.8 | 1.0021 | 1.04 | 1.4189 | 7 | 8.0952 | 8.2857 | 8.4762 | 8.6667
PEH506RAC3270M(1) | 200 |  | 270 | cylindrical | 0 |  |  |  | 22 | 30 |  | 85 | 3000 | [5 empty] | 7 | Snap-In Aluminum Electrolytic Capacitors | 0 | KEMET |  | 510 |  |  | 270 |  |  |  |  | 1.2 | [15 empty] | 5.4 | [6 empty] | 962.4717 | 475.3134 | 382.5026 | 365.6355 | 296.9482 | 4.5 | 2.5 | 1.3222 | 1.025 | 0.825 | 0.35 | 0.8 | 1.0021 | 1.04 | 1.4189 | 7 | 8.0952 | 8.2857 | 8.4762 | 8.6667
PEH506RBB3270M(1) | 200 |  | 270 | cylindrical | 0 |  |  |  | 25 | 25 |  | 85 | 3000 | [5 empty] | 7 | Snap-In Aluminum Electrolytic Capacitors | 0 | KEMET |  | 520 |  |  | 290 |  |  |  |  | 1.2 | [15 empty] | 4.8 | [6 empty] | 962.4717 | 475.3134 | 382.5026 | 365.6355 | 296.9482 | 4.5 | 2.5 | 1.3222 | 1.025 | 0.825 | 0.35 | 0.8 | 1.0021 | 1.04 | 1.4189 | 7 | 8.0952 | 8.2857 | 8.4762 | 8.6667
PEH506RAD3330M(1) | 200 |  | 330 | cylindrical | 0 |  |  |  | 22 | 35 |  | 85 | 3000 | [5 empty] | 7 | Snap-In Aluminum Electrolytic Capacitors | 0 | KEMET |  | 420 |  |  | 220 |  |  |  |  | 1.4 | [15 empty] | 6.2 | [6 empty] | 962.4717 | 475.3134 | 382.5026 | 365.6355 | 296.9482 | 4.5 | 2.5 | 1.3222 | 1.025 | 0.825 | 0.35 | 0.8 | 1.0021 | 1.04 | 1.4189 | 7 | 8.0952 | 8.2857 | 8.4762 | 8.6667
PEH506RBC3330M(1) | 200 |  | 330 | cylindrical | 0 |  |  |  | 25 | 30 |  | 85 | 3000 | [5 empty] | 7 | Snap-In Aluminum Electrolytic Capacitors | 0 | KEMET |  | 420 |  |  | 230 |  |  |  |  | 1.4 | [15 empty] | 5.9 | [6 empty] | 962.4717 | 475.3134 | 382.5026 | 365.6355 | 296.9482 | 4.5 | 2.5 | 1.3222 | 1.025 | 0.825 | 0.35 | 0.8 | 1.0021 | 1.04 | 1.4189 | 7 | 8.0952 | 8.2857 | 8.4762 | 8.6667
PEH506RAD3390M(1) | 200 |  | 390 | cylindrical | 0 |  |  |  | 22 | 35 |  | 85 | 3000 | [5 empty] | 7 | Snap-In Aluminum Electrolytic Capacitors | 0 | KEMET |  | 360 |  |  | 190 |  |  |  |  | 1.5 | [15 empty] | 6.5 | [6 empty] | 962.4717 | 475.3134 | 382.5026 | 365.6355 | 296.9482 | 4.5 | 2.5 | 1.3222 | 1.025 | 0.825 | 0.35 | 0.8 | 1.0021 | 1.04 | 1.4189 | 7 | 8.0952 | 8.2857 | 8.4762 | 8.6667
PEH506RBC3390M(1) | 200 |  | 390 | cylindrical | 0 |  |  |  | 25 | 30 |  | 85 | 3000 | [5 empty] | 7 | Snap-In Aluminum Electrolytic Capacitors | 0 | KEMET |  | 360 |  |  | 200 |  |  |  |  | 1.5 | [15 empty] | 6 | [6 empty] | 962.4717 | 475.3134 | 382.5026 | 365.6355 | 296.9482 | 4.5 | 2.5 | 1.3222 | 1.025 | 0.825 | 0.35 | 0.8 | 1.0021 | 1.04 | 1.4189 | 7 | 8.0952 | 8.2857 | 8.4762 | 8.6667
PEH506RAE3470M(1) | 200 |  | 470 | cylindrical | 0 |  |  |  | 22 | 40 |  | 85 | 3000 | [5 empty] | 7 | Snap-In Aluminum Electrolytic Capacitors | 0 | KEMET |  | 300 |  |  | 160 |  |  |  |  | 1.7 | [15 empty] | 7.4 | [6 empty] | 962.4717 | 475.3134 | 382.5026 | 365.6355 | 296.9482 | 4.5 | 2.5 | 1.3222 | 1.025 | 0.825 | 0.35 | 0.8 | 1.0021 | 1.04 | 1.4189 | 7 | 8.0952 | 8.2857 | 8.4762 | 8.6667
PEH506RBD3470M(1) | 200 |  | 470 | cylindrical | 0 |  |  |  | 25 | 35 |  | 85 | 3000 | [5 empty] | 7 | Snap-In Aluminum Electrolytic Capacitors | 0 | KEMET |  | 300 |  |  | 160 |  |  |  |  | 1.7 | [15 empty] | 7 | [6 empty] | 962.4717 | 475.3134 | 382.5026 | 365.6355 | 296.9482 | 4.5 | 2.5 | 1.3222 | 1.025 | 0.825 | 0.35 | 0.8 | 1.0021 | 1.04 | 1.4189 | 7 | 8.0952 | 8.2857 | 8.4762 | 8.6667
PEH506RCC3470M(1) | 200 |  | 470 | cylindrical | 0 |  |  |  | 30 | 30 |  | 85 | 3000 | [5 empty] | 7 | Snap-In Aluminum Electrolytic Capacitors | 0 | KEMET |  | 310 |  |  | 170 |  |  |  |  | 1.7 | [15 empty] | 6.4 | [6 empty] | 962.4717 | 475.3134 | 382.5026 | 365.6355 | 296.9482 | 4.5 | 2.5 | 1.3222 | 1.025 | 0.825 | 0.35 | 0.8 | 1.0021 | 1.04 | 1.4189 | 7 | 8.0952 | 8.2857 | 8.4762 | 8.6667
PEH506RAF3560M(1) | 200 |  | 560 | cylindrical | 0 |  |  |  | 22 | 45 |  | 85 | 3000 | [5 empty] | 7 | Snap-In Aluminum Electrolytic Capacitors | 0 | KEMET |  | 250 |  |  | 140 |  |  |  |  | 1.9 | [15 empty] | 8.2 | [6 empty] | 962.4717 | 475.3134 | 382.5026 | 365.6355 | 296.9482 | 4.5 | 2.5 | 1.3222 | 1.025 | 0.825 | 0.35 | 0.8 | 1.0021 | 1.04 | 1.4189 | 7 | 8.0952 | 8.2857 | 8.4762 | 8.6667
PEH506RBE3560M(1) | 200 |  | 560 | cylindrical | 0 |  |  |  | 25 | 40 |  | 85 | 3000 | [5 empty] | 7 | Snap-In Aluminum Electrolytic Capacitors | 0 | KEMET |  | 250 |  |  | 140 |  |  |  |  | 1.9 | [15 empty] | 8 | [6 empty] | 962.4717 | 475.3134 | 382.5026 | 365.6355 | 296.9482 | 4.5 | 2.5 | 1.3222 | 1.025 | 0.825 | 0.35 | 0.8 | 1.0021 | 1.04 | 1.4189 | 7 | 8.0952 | 8.2857 | 8.4762 | 8.6667
PEH506RAG3680M(1) | 200 |  | 680 | cylindrical | 0 |  |  |  | 22 | 50 |  | 85 | 3000 | [5 empty] | 7 | Snap-In Aluminum Electrolytic Capacitors | 0 | KEMET |  | 210 |  |  | 110 |  |  |  |  | 2.1 | [15 empty] | 9.1 | [6 empty] | 962.4717 | 475.3134 | 382.5026 | 365.6355 | 296.9482 | 4.5 | 2.5 | 1.3222 | 1.025 | 0.825 | 0.35 | 0.8 | 1.0021 | 1.04 | 1.4189 | 7 | 8.0952 | 8.2857 | 8.4762 | 8.6667
PEH506RBF3680M(1) | 200 |  | 680 | cylindrical | 0 |  |  |  | 25 | 45 |  | 85 | 3000 | [5 empty] | 7 | Snap-In Aluminum Electrolytic Capacitors | 0 | KEMET |  | 210 |  |  | 110 |  |  |  |  | 2.2 | [15 empty] | 8.9 | [6 empty] | 962.4717 | 475.3134 | 382.5026 | 365.6355 | 296.9482 | 4.5 | 2.5 | 1.3222 | 1.025 | 0.825 | 0.35 | 0.8 | 1.0021 | 1.04 | 1.4189 | 7 | 8.0952 | 8.2857 | 8.4762 | 8.6667
PEH506RCD3680M(1) | 200 |  | 680 | cylindrical | 0 |  |  |  | 30 | 35 |  | 85 | 3000 | [5 empty] | 7 | Snap-In Aluminum Electrolytic Capacitors | 0 | KEMET |  | 220 |  |  | 130 |  |  |  |  | 2.1 | [15 empty] | 7.4 | [6 empty] | 962.4717 | 475.3134 | 382.5026 | 365.6355 | 296.9482 | 4.5 | 2.5 | 1.3222 | 1.025 | 0.825 | 0.35 | 0.8 | 1.0021 | 1.04 | 1.4189 | 7 | 8.0952 | 8.2857 | 8.4762 | 8.6667
PEH506RBG3820M(1) | 200 |  | 820 | cylindrical | 0 |  |  |  | 25 | 50 |  | 85 | 3000 | [5 empty] | 7 | Snap-In Aluminum Electrolytic Capacitors | 0 | KEMET |  | 170 |  |  | 96 |  |  |  |  | 2.5 | [15 empty] | 9.7 | [6 empty] | 962.4717 | 475.3134 | 382.5026 | 365.6355 | 296.9482 | 4.5 | 2.5 | 1.3222 | 1.025 | 0.825 | 0.35 | 0.8 | 1.0021 | 1.04 | 1.4189 | 7 | 8.0952 | 8.2857 | 8.4762 | 8.6667
PEH506RCD3820M(1) | 200 |  | 820 | cylindrical | 0 |  |  |  | 30 | 35 |  | 85 | 3000 | [5 empty] | 7 | Snap-In Aluminum Electrolytic Capacitors | 0 | KEMET |  | 190 |  |  | 110 |  |  |  |  | 2.3 | [15 empty] | 7.1 | [6 empty] | 962.4717 | 475.3134 | 382.5026 | 365.6355 | 296.9482 | 4.5 | 2.5 | 1.3222 | 1.025 | 0.825 | 0.35 | 0.8 | 1.0021 | 1.04 | 1.4189 | 7 | 8.0952 | 8.2857 | 8.4762 | 8.6667
PEH506RCE4100M(1) | 200 |  | 1000 | cylindrical | 0 |  |  |  | 30 | 40 |  | 85 | 3000 | [5 empty] | 7 | Snap-In Aluminum Electrolytic Capacitors | 0 | KEMET |  | 160 |  |  | 92 |  |  |  |  | 2.6 | [15 empty] | 8.1 | [6 empty] | 962.4717 | 475.3134 | 382.5026 | 365.6355 | 296.9482 | 4.5 | 2.5 | 1.3222 | 1.025 | 0.825 | 0.35 | 0.8 | 1.0021 | 1.04 | 1.4189 | 7 | 8.0952 | 8.2857 | 8.4762 | 8.6667
PEH506RDD4100M(1) | 200 |  | 1000 | cylindrical | 0 |  |  |  | 35 | 35 |  | 85 | 3000 | [5 empty] | 7 | Snap-In Aluminum Electrolytic Capacitors | 0 | KEMET |  | 170 |  |  | 100 |  |  |  |  | 2.5 | [15 empty] | 7.2 | [6 empty] | 962.4717 | 475.3134 | 382.5026 | 365.6355 | 296.9482 | 4.5 | 2.5 | 1.3222 | 1.025 | 0.825 | 0.35 | 0.8 | 1.0021 | 1.04 | 1.4189 | 7 | 8.0952 | 8.2857 | 8.4762 | 8.6667
PEH506RCF4120M(1) | 200 |  | 1200 | cylindrical | 0 |  |  |  | 30 | 45 |  | 85 | 3000 | [5 empty] | 7 | Snap-In Aluminum Electrolytic Capacitors | 0 | KEMET |  | 130 |  |  | 78 |  |  |  |  | 2.9 | [15 empty] | 9 | [6 empty] | 962.4717 | 475.3134 | 382.5026 | 365.6355 | 296.9482 | 4.5 | 2.5 | 1.3222 | 1.025 | 0.825 | 0.35 | 0.8 | 1.0021 | 1.04 | 1.4189 | 7 | 8.0952 | 8.2857 | 8.4762 | 8.6667
PEH506RDE4120M(1) | 200 |  | 1200 | cylindrical | 0 |  |  |  | 35 | 40 |  | 85 | 3000 | [5 empty] | 7 | Snap-In Aluminum Electrolytic Capacitors | 0 | KEMET |  | 140 |  |  | 85 |  |  |  |  | 2.9 | [15 empty] | 8.2 | [6 empty] | 962.4717 | 475.3134 | 382.5026 | 365.6355 | 296.9482 | 4.5 | 2.5 | 1.3222 | 1.025 | 0.825 | 0.35 | 0.8 | 1.0021 | 1.04 | 1.4189 | 7 | 8.0952 | 8.2857 | 8.4762 | 8.6667
PEH506RDF4150M(1) | 200 |  | 1500 | cylindrical | 0 |  |  |  | 35 | 45 |  | 85 | 3000 | [5 empty] | 7 | Snap-In Aluminum Electrolytic Capacitors | 0 | KEMET |  | 110 |  |  | 71 |  |  |  |  | 3.3 | [15 empty] | 9 | [6 empty] | 962.4717 | 475.3134 | 382.5026 | 365.6355 | 296.9482 | 4.5 | 2.5 | 1.3222 | 1.025 | 0.825 | 0.35 | 0.8 | 1.0021 | 1.04 | 1.4189 | 7 | 8.0952 | 8.2857 | 8.4762 | 8.6667
PEH506RDG4180M(1) | 200 |  | 1800 | cylindrical | 0 |  |  |  | 35 | 50 |  | 85 | 3000 | [5 empty] | 7 | Snap-In Aluminum Electrolytic Capacitors | 0 | KEMET |  | 97 |  |  | 61 |  |  |  |  | 3.6 | [15 empty] | 9.8 | [6 empty] | 962.4717 | 475.3134 | 382.5026 | 365.6355 | 296.9482 | 4.5 | 2.5 | 1.3222 | 1.025 | 0.825 | 0.35 | 0.8 | 1.0021 | 1.04 | 1.4189 | 7 | 8.0952 | 8.2857 | 8.4762 | 8.6667
PEH506RDH4220M(1) | 200 |  | 2200 | cylindrical | 0 |  |  |  | 35 | 55 |  | 85 | 3000 | [5 empty] | 7 | Snap-In Aluminum Electrolytic Capacitors | 0 | KEMET |  | 82 |  |  | 53 |  |  |  |  | 4.0 | [15 empty] | 10.4 | [6 empty] | 962.4717 | 475.3134 | 382.5026 | 365.6355 | 296.9482 | 4.5 | 2.5 | 1.3222 | 1.025 | 0.825 | 0.35 | 0.8 | 1.0021 | 1.04 | 1.4189 | 7 | 8.0952 | 8.2857 | 8.4762 | 8.6667
PEH506SAC3220M(1) | 250 |  | 220 | cylindrical | 0 |  |  |  | 22 | 30 |  | 85 | 3000 | [5 empty] | 7 | Snap-In Aluminum Electrolytic Capacitors | 0 | KEMET |  | 520 |  |  | 260 |  |  |  |  | 1.1 | [15 empty] | 5.5 | [6 empty] | 962.4717 | 475.3134 | 382.5026 | 365.6355 | 296.9482 | 4.5 | 2.5 | 1.3222 | 1.025 | 0.825 | 0.35 | 0.8 | 1.0021 | 1.04 | 1.4189 | 7 | 8.0952 | 8.2857 | 8.4762 | 8.6667
PEH506SBB3220M(1) | 250 |  | 220 | cylindrical | 0 |  |  |  | 25 | 25 |  | 85 | 3000 | [5 empty] | 7 | Snap-In Aluminum Electrolytic Capacitors | 0 | KEMET |  | 530 |  |  | 270 |  |  |  |  | 1.1 | [15 empty] | 4.8 | [6 empty] | 962.4717 | 475.3134 | 382.5026 | 365.6355 | 296.9482 | 4.5 | 2.5 | 1.3222 | 1.025 | 0.825 | 0.35 | 0.8 | 1.0021 | 1.04 | 1.4189 | 7 | 8.0952 | 8.2857 | 8.4762 | 8.6667
PEH506SAD3270M(1) | 250 |  | 270 | cylindrical | 0 |  |  |  | 22 | 35 |  | 85 | 3000 | [5 empty] | 7 | Snap-In Aluminum Electrolytic Capacitors | 0 | KEMET |  | 420 |  |  | 210 |  |  |  |  | 1.3 | [15 empty] | 6.4 | [6 empty] | 962.4717 | 475.3134 | 382.5026 | 365.6355 | 296.9482 | 4.5 | 2.5 | 1.3222 | 1.025 | 0.825 | 0.35 | 0.8 | 1.0021 | 1.04 | 1.4189 | 7 | 8.0952 | 8.2857 | 8.4762 | 8.6667
PEH506SBC3270M(1) | 250 |  | 270 | cylindrical | 0 |  |  |  | 25 | 30 |  | 85 | 3000 | [5 empty] | 7 | Snap-In Aluminum Electrolytic Capacitors | 0 | KEMET |  | 430 |  |  | 210 |  |  |  |  | 1.3 | [15 empty] | 5.9 | [6 empty] | 962.4717 | 475.3134 | 382.5026 | 365.6355 | 296.9482 | 4.5 | 2.5 | 1.3222 | 1.025 | 0.825 | 0.35 | 0.8 | 1.0021 | 1.04 | 1.4189 | 7 | 8.0952 | 8.2857 | 8.4762 | 8.6667
PEH506SAE3330M(1) | 250 |  | 330 | cylindrical | 0 |  |  |  | 22 | 40 |  | 85 | 3000 | [5 empty] | 7 | Snap-In Aluminum Electrolytic Capacitors | 0 | KEMET |  | 350 |  |  | 170 |  |  |  |  | 1.5 | [15 empty] | 7.2 | [6 empty] | 962.4717 | 475.3134 | 382.5026 | 365.6355 | 296.9482 | 4.5 | 2.5 | 1.3222 | 1.025 | 0.825 | 0.35 | 0.8 | 1.0021 | 1.04 | 1.4189 | 7 | 8.0952 | 8.2857 | 8.4762 | 8.6667
PEH506SBC3330M(1) | 250 |  | 330 | cylindrical | 0 |  |  |  | 25 | 30 |  | 85 | 3000 | [5 empty] | 7 | Snap-In Aluminum Electrolytic Capacitors | 0 | KEMET |  | 360 |  |  | 180 |  |  |  |  | 1.4 | [15 empty] | 6 | [6 empty] | 962.4717 | 475.3134 | 382.5026 | 365.6355 | 296.9482 | 4.5 | 2.5 | 1.3222 | 1.025 | 0.825 | 0.35 | 0.8 | 1.0021 | 1.04 | 1.4189 | 7 | 8.0952 | 8.2857 | 8.4762 | 8.6667
PEH506SCB3330M(1) | 250 |  | 330 | cylindrical | 0 |  |  |  | 30 | 25 |  | 85 | 3000 | [5 empty] | 7 | Snap-In Aluminum Electrolytic Capacitors | 0 | KEMET |  | 380 |  |  | 200 |  |  |  |  | 1.4 | [15 empty] | 4.9 | [6 empty] | 962.4717 | 475.3134 | 382.5026 | 365.6355 | 296.9482 | 4.5 | 2.5 | 1.3222 | 1.025 | 0.825 | 0.35 | 0.8 | 1.0021 | 1.04 | 1.4189 | 7 | 8.0952 | 8.2857 | 8.4762 | 8.6667
PEH506SAF3390M(1) | 250 |  | 390 | cylindrical | 0 |  |  |  | 22 | 45 |  | 85 | 3000 | [5 empty] | 7 | Snap-In Aluminum Electrolytic Capacitors | 0 | KEMET |  | 290 |  |  | 140 |  |  |  |  | 1.7 | [15 empty] | 8.1 | [6 empty] | 962.4717 | 475.3134 | 382.5026 | 365.6355 | 296.9482 | 4.5 | 2.5 | 1.3222 | 1.025 | 0.825 | 0.35 | 0.8 | 1.0021 | 1.04 | 1.4189 | 7 | 8.0952 | 8.2857 | 8.4762 | 8.6667
PEH506SBD3390M(1) | 250 |  | 390 | cylindrical | 0 |  |  |  | 25 | 35 |  | 85 | 3000 | [5 empty] | 7 | Snap-In Aluminum Electrolytic Capacitors | 0 | KEMET |  | 300 |  |  | 150 |  |  |  |  | 1.6 | [15 empty] | 7.1 | [6 empty] | 962.4717 | 475.3134 | 382.5026 | 365.6355 | 296.9482 | 4.5 | 2.5 | 1.3222 | 1.025 | 0.825 | 0.35 | 0.8 | 1.0021 | 1.04 | 1.4189 | 7 | 8.0952 | 8.2857 | 8.4762 | 8.6667
PEH506SAG3470M(1) | 250 |  | 470 | cylindrical | 0 |  |  |  | 22 | 50 |  | 85 | 3000 | [5 empty] | 7 | Snap-In Aluminum Electrolytic Capacitors | 0 | KEMET |  | 250 |  |  | 120 |  |  |  |  | 1.9 | [15 empty] | 8.9 | [6 empty] | 962.4717 | 475.3134 | 382.5026 | 365.6355 | 296.9482 | 4.5 | 2.5 | 1.3222 | 1.025 | 0.825 | 0.35 | 0.8 | 1.0021 | 1.04 | 1.4189 | 7 | 8.0952 | 8.2857 | 8.4762 | 8.6667
PEH506SBE3470M(1) | 250 |  | 470 | cylindrical | 0 |  |  |  | 25 | 40 |  | 85 | 3000 | [5 empty] | 7 | Snap-In Aluminum Electrolytic Capacitors | 0 | KEMET |  | 250 |  |  | 130 |  |  |  |  | 1.9 | [15 empty] | 8 | [6 empty] | 962.4717 | 475.3134 | 382.5026 | 365.6355 | 296.9482 | 4.5 | 2.5 | 1.3222 | 1.025 | 0.825 | 0.35 | 0.8 | 1.0021 | 1.04 | 1.4189 | 7 | 8.0952 | 8.2857 | 8.4762 | 8.6667
PEH506SCC3470M(1) | 250 |  | 470 | cylindrical | 0 |  |  |  | 30 | 30 |  | 85 | 3000 | [5 empty] | 7 | Snap-In Aluminum Electrolytic Capacitors | 0 | KEMET |  | 270 |  |  | 140 |  |  |  |  | 1.8 | [15 empty] | 6.1 | [6 empty] | 962.4717 | 475.3134 | 382.5026 | 365.6355 | 296.9482 | 4.5 | 2.5 | 1.3222 | 1.025 | 0.825 | 0.35 | 0.8 | 1.0021 | 1.04 | 1.4189 | 7 | 8.0952 | 8.2857 | 8.4762 | 8.6667
PEH506SAG3560M(1) | 250 |  | 560 | cylindrical | 0 |  |  |  | 22 | 50 |  | 85 | 3000 | [5 empty] | 7 | Snap-In Aluminum Electrolytic Capacitors | 0 | KEMET |  | 210 |  |  | 110 |  |  |  |  | 2.1 | [15 empty] | 9.2 | [6 empty] | 962.4717 | 475.3134 | 382.5026 | 365.6355 | 296.9482 | 4.5 | 2.5 | 1.3222 | 1.025 | 0.825 | 0.35 | 0.8 | 1.0021 | 1.04 | 1.4189 | 7 | 8.0952 | 8.2857 | 8.4762 | 8.6667
PEH506SBF3560M(1) | 250 |  | 560 | cylindrical | 0 |  |  |  | 25 | 45 |  | 85 | 3000 | [5 empty] | 7 | Snap-In Aluminum Electrolytic Capacitors | 0 | KEMET |  | 210 |  |  | 110 |  |  |  |  | 2.1 | [15 empty] | 8.9 | [6 empty] | 962.4717 | 475.3134 | 382.5026 | 365.6355 | 296.9482 | 4.5 | 2.5 | 1.3222 | 1.025 | 0.825 | 0.35 | 0.8 | 1.0021 | 1.04 | 1.4189 | 7 | 8.0952 | 8.2857 | 8.4762 | 8.6667
PEH506SBG3680M(1) | 250 |  | 680 | cylindrical | 0 |  |  |  | 25 | 50 |  | 85 | 3000 | [5 empty] | 7 | Snap-In Aluminum Electrolytic Capacitors | 0 | KEMET |  | 180 |  |  | 90 |  |  |  |  | 2.4 | [15 empty] | 9.8 | [6 empty] | 962.4717 | 475.3134 | 382.5026 | 365.6355 | 296.9482 | 4.5 | 2.5 | 1.3222 | 1.025 | 0.825 | 0.35 | 0.8 | 1.0021 | 1.04 | 1.4189 | 7 | 8.0952 | 8.2857 | 8.4762 | 8.6667
PEH506SCE3680M(1) | 250 |  | 680 | cylindrical | 0 |  |  |  | 30 | 40 |  | 85 | 3000 | [5 empty] | 7 | Snap-In Aluminum Electrolytic Capacitors | 0 | KEMET |  | 180 |  |  | 98 |  |  |  |  | 2.3 | [15 empty] | 8.3 | [6 empty] | 962.4717 | 475.3134 | 382.5026 | 365.6355 | 296.9482 | 4.5 | 2.5 | 1.3222 | 1.025 | 0.825 | 0.35 | 0.8 | 1.0021 | 1.04 | 1.4189 | 7 | 8.0952 | 8.2857 | 8.4762 | 8.6667
PEH506SDC3680M(1) | 250 |  | 680 | cylindrical | 0 |  |  |  | 35 | 30 |  | 85 | 3000 | [5 empty] | 7 | Snap-In Aluminum Electrolytic Capacitors | 0 | KEMET |  | 210 |  |  | 120 |  |  |  |  | 2.1 | [15 empty] | 5.8 | [6 empty] | 962.4717 | 475.3134 | 382.5026 | 365.6355 | 296.9482 | 4.5 | 2.5 | 1.3222 | 1.025 | 0.825 | 0.35 | 0.8 | 1.0021 | 1.04 | 1.4189 | 7 | 8.0952 | 8.2857 | 8.4762 | 8.6667
PEH506SCF3820M(1) | 250 |  | 820 | cylindrical | 0 |  |  |  | 30 | 45 |  | 85 | 3000 | [5 empty] | 7 | Snap-In Aluminum Electrolytic Capacitors | 0 | KEMET |  | 150 |  |  | 83 |  |  |  |  | 2.6 | [15 empty] | 9.2 | [6 empty] | 962.4717 | 475.3134 | 382.5026 | 365.6355 | 296.9482 | 4.5 | 2.5 | 1.3222 | 1.025 | 0.825 | 0.35 | 0.8 | 1.0021 | 1.04 | 1.4189 | 7 | 8.0952 | 8.2857 | 8.4762 | 8.6667
PEH506SDD3820M(1) | 250 |  | 820 | cylindrical | 0 |  |  |  | 35 | 35 |  | 85 | 3000 | [5 empty] | 7 | Snap-In Aluminum Electrolytic Capacitors | 0 | KEMET |  | 170 |  |  | 99 |  |  |  |  | 2.4 | [15 empty] | 7 | [6 empty] | 962.4717 | 475.3134 | 382.5026 | 365.6355 | 296.9482 | 4.5 | 2.5 | 1.3222 | 1.025 | 0.825 | 0.35 | 0.8 | 1.0021 | 1.04 | 1.4189 | 7 | 8.0952 | 8.2857 | 8.4762 | 8.6667
PEH506SCG4100M(1) | 250 |  | 1000 | cylindrical | 0 |  |  |  | 30 | 50 |  | 85 | 3000 | [5 empty] | 7 | Snap-In Aluminum Electrolytic Capacitors | 0 | KEMET |  | 130 |  |  | 70 |  |  |  |  | 3.0 | [15 empty] | 10 | [6 empty] | 962.4717 | 475.3134 | 382.5026 | 365.6355 | 296.9482 | 4.5 | 2.5 | 1.3222 | 1.025 | 0.825 | 0.35 | 0.8 | 1.0021 | 1.04 | 1.4189 | 7 | 8.0952 | 8.2857 | 8.4762 | 8.6667
PEH506SDE4100M(1) | 250 |  | 1000 | cylindrical | 0 |  |  |  | 35 | 40 |  | 85 | 3000 | [5 empty] | 7 | Snap-In Aluminum Electrolytic Capacitors | 0 | KEMET |  | 140 |  |  | 82 |  |  |  |  | 2.8 | [15 empty] | 8 | [6 empty] | 962.4717 | 475.3134 | 382.5026 | 365.6355 | 296.9482 | 4.5 | 2.5 | 1.3222 | 1.025 | 0.825 | 0.35 | 0.8 | 1.0021 | 1.04 | 1.4189 | 7 | 8.0952 | 8.2857 | 8.4762 | 8.6667
PEH506SDF4120M(1) | 250 |  | 1200 | cylindrical | 0 |  |  |  | 35 | 45 |  | 85 | 3000 | [5 empty] | 7 | Snap-In Aluminum Electrolytic Capacitors | 0 | KEMET |  | 120 |  |  | 70 |  |  |  |  | 3.1 | [15 empty] | 8.9 | [6 empty] | 962.4717 | 475.3134 | 382.5026 | 365.6355 | 296.9482 | 4.5 | 2.5 | 1.3222 | 1.025 | 0.825 | 0.35 | 0.8 | 1.0021 | 1.04 | 1.4189 | 7 | 8.0952 | 8.2857 | 8.4762 | 8.6667
PEH506SDG4150M(1) | 250 |  | 1500 | cylindrical | 0 |  |  |  | 35 | 50 |  | 85 | 3000 | [5 empty] | 7 | Snap-In Aluminum Electrolytic Capacitors | 0 | KEMET |  | 98 |  |  | 59 |  |  |  |  | 3.5 | [15 empty] | 9.5 | [6 empty] | 962.4717 | 475.3134 | 382.5026 | 365.6355 | 296.9482 | 4.5 | 2.5 | 1.3222 | 1.025 | 0.825 | 0.35 | 0.8 | 1.0021 | 1.04 | 1.4189 | 7 | 8.0952 | 8.2857 | 8.4762 | 8.6667
PEH506UAB2820M(1) | 350 |  | 82 | cylindrical | 0 |  |  |  | 22 | 25 |  | 85 | 3000 | [5 empty] | 7 | Snap-In Aluminum Electrolytic Capacitors | 0 | KEMET |  | 1600 |  |  | 970 |  |  |  |  | 0.7 | [15 empty] | 3 | [6 empty] | 962.4717 | 475.3134 | 382.5026 | 365.6355 | 296.9482 | 4.5 | 2.5 | 1.3222 | 1.025 | 0.825 | 0.35 | 0.8 | 1.0021 | 1.04 | 1.4189 | 7 | 8.0952 | 8.2857 | 8.4762 | 8.6667
PEH506UAC3100M(1) | 350 |  | 100 | cylindrical | 0 |  |  |  | 22 | 30 |  | 85 | 3000 | [5 empty] | 7 | Snap-In Aluminum Electrolytic Capacitors | 0 | KEMET |  | 1300 |  |  | 800 |  |  |  |  | 0.8 | [15 empty] | 3.5 | [6 empty] | 962.4717 | 475.3134 | 382.5026 | 365.6355 | 296.9482 | 4.5 | 2.5 | 1.3222 | 1.025 | 0.825 | 0.35 | 0.8 | 1.0021 | 1.04 | 1.4189 | 7 | 8.0952 | 8.2857 | 8.4762 | 8.6667
PEH506UAD3150M(1) | 350 |  | 150 | cylindrical | 0 |  |  |  | 22 | 35 |  | 85 | 3000 | [5 empty] | 7 | Snap-In Aluminum Electrolytic Capacitors | 0 | KEMET |  | 860 |  |  | 540 |  |  |  |  | 1.1 | [15 empty] | 4.4 | [6 empty] | 962.4717 | 475.3134 | 382.5026 | 365.6355 | 296.9482 | 4.5 | 2.5 | 1.3222 | 1.025 | 0.825 | 0.35 | 0.8 | 1.0021 | 1.04 | 1.4189 | 7 | 8.0952 | 8.2857 | 8.4762 | 8.6667
PEH506UBC3150M(1) | 350 |  | 150 | cylindrical | 0 |  |  |  | 25 | 30 |  | 85 | 3000 | [5 empty] | 7 | Snap-In Aluminum Electrolytic Capacitors | 0 | KEMET |  | 870 |  |  | 550 |  |  |  |  | 1.1 | [15 empty] | 4.3 | [6 empty] | 962.4717 | 475.3134 | 382.5026 | 365.6355 | 296.9482 | 4.5 | 2.5 | 1.3222 | 1.025 | 0.825 | 0.35 | 0.8 | 1.0021 | 1.04 | 1.4189 | 7 | 8.0952 | 8.2857 | 8.4762 | 8.6667
PEH506UAE3180M(1) | 350 |  | 180 | cylindrical | 0 |  |  |  | 22 | 40 |  | 85 | 3000 | [5 empty] | 7 | Snap-In Aluminum Electrolytic Capacitors | 0 | KEMET |  | 720 |  |  | 450 |  |  |  |  | 1.2 | [15 empty] | 4.9 | [6 empty] | 962.4717 | 475.3134 | 382.5026 | 365.6355 | 296.9482 | 4.5 | 2.5 | 1.3222 | 1.025 | 0.825 | 0.35 | 0.8 | 1.0021 | 1.04 | 1.4189 | 7 | 8.0952 | 8.2857 | 8.4762 | 8.6667
PEH506UAF3220M(1) | 350 |  | 220 | cylindrical | 0 |  |  |  | 22 | 45 |  | 85 | 3000 | [5 empty] | 7 | Snap-In Aluminum Electrolytic Capacitors | 0 | KEMET |  | 590 |  |  | 370 |  |  |  |  | 1.4 | [15 empty] | 5.6 | [6 empty] | 962.4717 | 475.3134 | 382.5026 | 365.6355 | 296.9482 | 4.5 | 2.5 | 1.3222 | 1.025 | 0.825 | 0.35 | 0.8 | 1.0021 | 1.04 | 1.4189 | 7 | 8.0952 | 8.2857 | 8.4762 | 8.6667
PEH506UBD3220M(1) | 350 |  | 220 | cylindrical | 0 |  |  |  | 25 | 35 |  | 85 | 3000 | [5 empty] | 7 | Snap-In Aluminum Electrolytic Capacitors | 0 | KEMET |  | 600 |  |  | 380 |  |  |  |  | 1.3 | [15 empty] | 5.3 | [6 empty] | 962.4717 | 475.3134 | 382.5026 | 365.6355 | 296.9482 | 4.5 | 2.5 | 1.3222 | 1.025 | 0.825 | 0.35 | 0.8 | 1.0021 | 1.04 | 1.4189 | 7 | 8.0952 | 8.2857 | 8.4762 | 8.6667
PEH506UCC3220M(1) | 350 |  | 220 | cylindrical | 0 |  |  |  | 30 | 30 |  | 85 | 3000 | [5 empty] | 7 | Snap-In Aluminum Electrolytic Capacitors | 0 | KEMET |  | 610 |  |  | 390 |  |  |  |  | 1.4 | [15 empty] | 5.1 | [6 empty] | 962.4717 | 475.3134 | 382.5026 | 365.6355 | 296.9482 | 4.5 | 2.5 | 1.3222 | 1.025 | 0.825 | 0.35 | 0.8 | 1.0021 | 1.04 | 1.4189 | 7 | 8.0952 | 8.2857 | 8.4762 | 8.6667
PEH526HAB4270M3 | 25 |  | 2700 | cylindrical | 0 |  |  |  | 22 | 25 |  | 125 | 3000 | [5 empty] | 7 | Snap-In Aluminum Electrolytic Capacitors | 0 | KEMET |  | 54 |  | 14 | 30 | [6 empty] | 2 |  |  |  |  | 9.7 |  | 7.4 | 3.7 | [12 empty] | 962.4717 | 475.3134 | 382.5026 | 365.6355 | 296.9482 | 4.5 | 2.5 | 1.3222 | 1.025 | 0.825 | 0.35 | 0.8 | 1.0021 | 1.04 | 1.4189 | 7 | 8.0952 | 8.2857 | 8.4762 | 8.6667
PEH526HAC4390M3 | 25 |  | 3900 | cylindrical | 0 |  |  |  | 22 | 30 |  | 125 | 3000 | [5 empty] | 7 | Snap-In Aluminum Electrolytic Capacitors | 0 | KEMET |  | 38 |  | 10 | 22 | [6 empty] | 2.5 |  |  |  |  | 11.9 |  | 9.1 | 4.5 | [12 empty] | 962.4717 | 475.3134 | 382.5026 | 365.6355 | 296.9482 | 4.5 | 2.5 | 1.3222 | 1.025 | 0.825 | 0.35 | 0.8 | 1.0021 | 1.04 | 1.4189 | 7 | 8.0952 | 8.2857 | 8.4762 | 8.6667
PEH526HBB4390M3 | 25 |  | 3900 | cylindrical | 0 |  |  |  | 25 | 25 |  | 125 | 3000 | [5 empty] | 7 | Snap-In Aluminum Electrolytic Capacitors | 0 | KEMET |  | 41 |  | 14 | 24 | [6 empty] | 2.3 |  |  |  |  | 10.1 |  | 7.7 | 3.8 | [12 empty] | 962.4717 | 475.3134 | 382.5026 | 365.6355 | 296.9482 | 4.5 | 2.5 | 1.3222 | 1.025 | 0.825 | 0.35 | 0.8 | 1.0021 | 1.04 | 1.4189 | 7 | 8.0952 | 8.2857 | 8.4762 | 8.6667
PEH526HCB4560M3 | 25 |  | 5600 | cylindrical | 0 |  |  |  | 30 | 25 |  | 125 | 3000 | [5 empty] | 7 | Snap-In Aluminum Electrolytic Capacitors | 0 | KEMET |  | 33 |  | 17 | 22 | [6 empty] | 2.7 |  |  |  |  | 10.2 |  | 7.8 | 3.8 | [12 empty] | 962.4717 | 475.3134 | 382.5026 | 365.6355 | 296.9482 | 4.5 | 2.5 | 1.3222 | 1.025 | 0.825 | 0.35 | 0.8 | 1.0021 | 1.04 | 1.4189 | 7 | 8.0952 | 8.2857 | 8.4762 | 8.6667
PEH526HBD4680M3 | 25 |  | 6800 | cylindrical | 0 |  |  |  | 25 | 35 |  | 125 | 3000 | [5 empty] | 7 | Snap-In Aluminum Electrolytic Capacitors | 0 | KEMET |  | 24 |  | 9 | 14 | [6 empty] | 3.4 |  |  |  |  | 14.4 |  | 11 | 5.5 | [12 empty] | 962.4717 | 475.3134 | 382.5026 | 365.6355 | 296.9482 | 4.5 | 2.5 | 1.3222 | 1.025 | 0.825 | 0.35 | 0.8 | 1.0021 | 1.04 | 1.4189 | 7 | 8.0952 | 8.2857 | 8.4762 | 8.6667
PEH526KAB4120M3 | 40 |  | 1200 | cylindrical | 0 |  |  |  | 22 | 25 |  | 125 | 3000 | [5 empty] | 7 | Snap-In Aluminum Electrolytic Capacitors | 0 | KEMET |  | 77 |  | 15 | 28 | [6 empty] | 1.5 |  |  |  |  | 9.4 |  | 7.2 | 3.6 | [12 empty] | 962.4717 | 475.3134 | 382.5026 | 365.6355 | 296.9482 | 4.5 | 2.5 | 1.3222 | 1.025 | 0.825 | 0.35 | 0.8 | 1.0021 | 1.04 | 1.4189 | 7 | 8.0952 | 8.2857 | 8.4762 | 8.6667
PEH526KAC4150M3 | 40 |  | 1500 | cylindrical | 0 |  |  |  | 22 | 30 |  | 125 | 3000 | [5 empty] | 7 | Snap-In Aluminum Electrolytic Capacitors | 0 | KEMET |  | 59 |  | 11 | 20 | [6 empty] | 1.8 |  |  |  |  | 11.5 |  | 8.8 | 4.4 | [12 empty] | 962.4717 | 475.3134 | 382.5026 | 365.6355 | 296.9482 | 4.5 | 2.5 | 1.3222 | 1.025 | 0.825 | 0.35 | 0.8 | 1.0021 | 1.04 | 1.4189 | 7 | 8.0952 | 8.2857 | 8.4762 | 8.6667
PEH526KBB4150M3 | 40 |  | 1500 | cylindrical | 0 |  |  |  | 25 | 25 |  | 125 | 3000 | [5 empty] | 7 | Snap-In Aluminum Electrolytic Capacitors | 0 | KEMET |  | 62 |  | 16 | 23 | [6 empty] | 1.7 |  |  |  |  | 9.8 |  | 7.5 | 3.7 | [12 empty] | 962.4717 | 475.3134 | 382.5026 | 365.6355 | 296.9482 | 4.5 | 2.5 | 1.3222 | 1.025 | 0.825 | 0.35 | 0.8 | 1.0021 | 1.04 | 1.4189 | 7 | 8.0952 | 8.2857 | 8.4762 | 8.6667
PEH526KAB4180M3 | 40 |  | 1800 | cylindrical | 0 |  |  |  | 22 | 25 |  | 125 | 3000 | [5 empty] | 7 | Snap-In Aluminum Electrolytic Capacitors | 0 | KEMET |  | 62 |  | 14 | 28 | [6 empty] | 1.7 |  |  |  |  | 9.6 |  | 7.3 | 3.7 | [12 empty] | 962.4717 | 475.3134 | 382.5026 | 365.6355 | 296.9482 | 4.5 | 2.5 | 1.3222 | 1.025 | 0.825 | 0.35 | 0.8 | 1.0021 | 1.04 | 1.4189 | 7 | 8.0952 | 8.2857 | 8.4762 | 8.6667
PEH526KBD4180M3 | 40 |  | 1800 | cylindrical | 0 |  |  |  | 25 | 35 |  | 125 | 3000 | [5 empty] | 7 | Snap-In Aluminum Electrolytic Capacitors | 0 | KEMET |  | 36 |  | 9 | 14 | [6 empty] | 2.5 |  |  |  |  | 14.1 |  | 10.7 | 5.3 | [12 empty] | 962.4717 | 475.3134 | 382.5026 | 365.6355 | 296.9482 | 4.5 | 2.5 | 1.3222 | 1.025 | 0.825 | 0.35 | 0.8 | 1.0021 | 1.04 | 1.4189 | 7 | 8.0952 | 8.2857 | 8.4762 | 8.6667
PEH526KAC4220M3 | 40 |  | 2200 | cylindrical | 0 |  |  |  | 22 | 30 |  | 125 | 3000 | [5 empty] | 7 | Snap-In Aluminum Electrolytic Capacitors | 0 | KEMET |  | 49 |  | 11 | 22 | [6 empty] | 2 |  |  |  |  | 11.7 |  | 8.9 | 4.5 | [12 empty] | 962.4717 | 475.3134 | 382.5026 | 365.6355 | 296.9482 | 4.5 | 2.5 | 1.3222 | 1.025 | 0.825 | 0.35 | 0.8 | 1.0021 | 1.04 | 1.4189 | 7 | 8.0952 | 8.2857 | 8.4762 | 8.6667
PEH526KBB4220M3 | 40 |  | 2200 | cylindrical | 0 |  |  |  | 25 | 25 |  | 125 | 3000 | [5 empty] | 7 | Snap-In Aluminum Electrolytic Capacitors | 0 | KEMET |  | 52 |  | 15 | 24 | [6 empty] | 1.9 |  |  |  |  | 10 |  | 7.6 | 3.8 | [12 empty] | 962.4717 | 475.3134 | 382.5026 | 365.6355 | 296.9482 | 4.5 | 2.5 | 1.3222 | 1.025 | 0.825 | 0.35 | 0.8 | 1.0021 | 1.04 | 1.4189 | 7 | 8.0952 | 8.2857 | 8.4762 | 8.6667
PEH526KCB4220M3 | 40 |  | 2200 | cylindrical | 0 |  |  |  | 30 | 25 |  | 125 | 3000 | [5 empty] | 7 | Snap-In Aluminum Electrolytic Capacitors | 0 | KEMET |  | 48 |  | 19 | 22 | [6 empty] | 2.1 |  |  |  |  | 9.8 |  | 7.4 | 3.7 | [12 empty] | 962.4717 | 475.3134 | 382.5026 | 365.6355 | 296.9482 | 4.5 | 2.5 | 1.3222 | 1.025 | 0.825 | 0.35 | 0.8 | 1.0021 | 1.04 | 1.4189 | 7 | 8.0952 | 8.2857 | 8.4762 | 8.6667
PEH526KBD4270M3 | 40 |  | 2700 | cylindrical | 0 |  |  |  | 25 | 35 |  | 125 | 3000 | [5 empty] | 7 | Snap-In Aluminum Electrolytic Capacitors | 0 | KEMET |  | 36 |  | 9 | 14 | [6 empty] | 2.5 |  |  |  |  | 14.1 |  | 10.7 | 5.3 | [12 empty] | 962.4717 | 475.3134 | 382.5026 | 365.6355 | 296.9482 | 4.5 | 2.5 | 1.3222 | 1.025 | 0.825 | 0.35 | 0.8 | 1.0021 | 1.04 | 1.4189 | 7 | 8.0952 | 8.2857 | 8.4762 | 8.6667
PEH526KCB4330M3 | 40 |  | 3300 | cylindrical | 0 |  |  |  | 30 | 25 |  | 125 | 3000 | [5 empty] | 7 | Snap-In Aluminum Electrolytic Capacitors | 0 | KEMET |  | 40 |  | 18 | 22 | [6 empty] | 2.4 |  |  |  |  | 10 |  | 7.6 | 3.8 | [12 empty] | 962.4717 | 475.3134 | 382.5026 | 365.6355 | 296.9482 | 4.5 | 2.5 | 1.3222 | 1.025 | 0.825 | 0.35 | 0.8 | 1.0021 | 1.04 | 1.4189 | 7 | 8.0952 | 8.2857 | 8.4762 | 8.6667
PEH526KBD4390M3 | 40 |  | 3900 | cylindrical | 0 |  |  |  | 25 | 35 |  | 125 | 3000 | [5 empty] | 7 | Snap-In Aluminum Electrolytic Capacitors | 0 | KEMET |  | 30 |  | 9 | 14 | [6 empty] | 2.8 |  |  |  |  | 14.3 |  | 10.9 | 5.4 | [12 empty] | 962.4717 | 475.3134 | 382.5026 | 365.6355 | 296.9482 | 4.5 | 2.5 | 1.3222 | 1.025 | 0.825 | 0.35 | 0.8 | 1.0021 | 1.04 | 1.4189 | 7 | 8.0952 | 8.2857 | 8.4762 | 8.6667
PEH526MAB382AM3 | 63 |  | 820 | cylindrical | 0 |  |  |  | 22 | 25 |  | 125 | 3000 | [5 empty] | 7 | Snap-In Aluminum Electrolytic Capacitors | 0 | KEMET |  | 150 |  | 36 | 79 | [6 empty] | 1.2 |  |  |  |  | 5.9 |  | 4.6 | 2.3 | [12 empty] | 962.4717 | 475.3134 | 382.5026 | 365.6355 | 296.9482 | 4.5 | 2.5 | 1.3222 | 1.025 | 0.825 | 0.35 | 0.8 | 1.0021 | 1.04 | 1.4189 | 7 | 8.0952 | 8.2857 | 8.4762 | 8.6667
PEH526MAC412AM3 | 63 |  | 1200 | cylindrical | 0 |  |  |  | 22 | 30 |  | 125 | 3000 | [5 empty] | 7 | Snap-In Aluminum Electrolytic Capacitors | 0 | KEMET |  | 100 |  | 26 | 55 | [6 empty] | 1.5 |  |  |  |  | 7.4 |  | 5.7 | 2.9 | [12 empty] | 962.4717 | 475.3134 | 382.5026 | 365.6355 | 296.9482 | 4.5 | 2.5 | 1.3222 | 1.025 | 0.825 | 0.35 | 0.8 | 1.0021 | 1.04 | 1.4189 | 7 | 8.0952 | 8.2857 | 8.4762 | 8.6667
PEH526MBB412AM3 | 63 |  | 1200 | cylindrical | 0 |  |  |  | 25 | 25 |  | 125 | 3000 | [5 empty] | 7 | Snap-In Aluminum Electrolytic Capacitors | 0 | KEMET |  | 110 |  | 31 | 59 | [6 empty] | 1.5 |  |  |  |  | 6.8 |  | 5.3 | 2.6 | [12 empty] | 962.4717 | 475.3134 | 382.5026 | 365.6355 | 296.9482 | 4.5 | 2.5 | 1.3222 | 1.025 | 0.825 | 0.35 | 0.8 | 1.0021 | 1.04 | 1.4189 | 7 | 8.0952 | 8.2857 | 8.4762 | 8.6667
PEH526MCB418AM3 | 63 |  | 1800 | cylindrical | 0 |  |  |  | 30 | 25 |  | 125 | 3000 | [5 empty] | 7 | Snap-In Aluminum Electrolytic Capacitors | 0 | KEMET |  | 76 |  | 29 | 45 | [6 empty] | 1.8 |  |  |  |  | 7.7 |  | 5.9 | 2.9 | [12 empty] | 962.4717 | 475.3134 | 382.5026 | 365.6355 | 296.9482 | 4.5 | 2.5 | 1.3222 | 1.025 | 0.825 | 0.35 | 0.8 | 1.0021 | 1.04 | 1.4189 | 7 | 8.0952 | 8.2857 | 8.4762 | 8.6667
PEH526MBD422AM3 | 63 |  | 2200 | cylindrical | 0 |  |  |  | 25 | 35 |  | 125 | 3000 | [5 empty] | 7 | Snap-In Aluminum Electrolytic Capacitors | 0 | KEMET |  | 59 |  | 18 | 34 | [6 empty] | 2.2 |  |  |  |  | 10 |  | 7.7 | 3.8 | [12 empty] | 962.4717 | 475.3134 | 382.5026 | 365.6355 | 296.9482 | 4.5 | 2.5 | 1.3222 | 1.025 | 0.825 | 0.35 | 0.8 | 1.0021 | 1.04 | 1.4189 | 7 | 8.0952 | 8.2857 | 8.4762 | 8.6667
PEH532JAC4330M(1) | 35 |  | 3300 | cylindrical | 0 |  |  |  | 22 | 30 |  | 105 | 1500 | [5 empty] | 7 | Snap-In Aluminum Electrolytic Capacitors | 0 | KEMET |  | 110 |  |  | 93 | [5 empty] | 1.9 | [14 empty] | 5.1 | [6 empty] | 962.4717 | 475.3134 | 382.5026 | 365.6355 | 296.9482 | 4.5 | 2.5 | 1.3222 | 1.025 | 0.825 | 0.35 | 0.8 | 1.0021 | 1.04 | 1.4189 | 7 | 8.0952 | 8.2857 | 8.4762 | 8.6667
PEH532JAC4390M(1) | 35 |  | 3900 | cylindrical | 0 |  |  |  | 22 | 30 |  | 105 | 1500 | [5 empty] | 7 | Snap-In Aluminum Electrolytic Capacitors | 0 | KEMET |  | 97 |  |  | 83 | [5 empty] | 2 | [14 empty] | 5.4 | [6 empty] | 962.4717 | 475.3134 | 382.5026 | 365.6355 | 296.9482 | 4.5 | 2.5 | 1.3222 | 1.025 | 0.825 | 0.35 | 0.8 | 1.0021 | 1.04 | 1.4189 | 7 | 8.0952 | 8.2857 | 8.4762 | 8.6667
PEH532JAD4470M(1) | 35 |  | 4700 | cylindrical | 0 |  |  |  | 22 | 35 |  | 105 | 1500 | [5 empty] | 7 | Snap-In Aluminum Electrolytic Capacitors | 0 | KEMET |  | 80 |  |  | 67 | [5 empty] | 2.3 | [14 empty] | 6.2 | [6 empty] | 962.4717 | 475.3134 | 382.5026 | 365.6355 | 296.9482 | 4.5 | 2.5 | 1.3222 | 1.025 | 0.825 | 0.35 | 0.8 | 1.0021 | 1.04 | 1.4189 | 7 | 8.0952 | 8.2857 | 8.4762 | 8.6667
PEH532JBC4470M(1) | 35 |  | 4700 | cylindrical | 0 |  |  |  | 25 | 30 |  | 105 | 1500 | [5 empty] | 7 | Snap-In Aluminum Electrolytic Capacitors | 0 | KEMET |  | 86 |  |  | 74 | [5 empty] | 2.1 | [14 empty] | 5.8 | [6 empty] | 962.4717 | 475.3134 | 382.5026 | 365.6355 | 296.9482 | 4.5 | 2.5 | 1.3222 | 1.025 | 0.825 | 0.35 | 0.8 | 1.0021 | 1.04 | 1.4189 | 7 | 8.0952 | 8.2857 | 8.4762 | 8.6667
PEH532JAE4560M(1) | 35 |  | 5600 | cylindrical | 0 |  |  |  | 22 | 40 |  | 105 | 1500 | [5 empty] | 7 | Snap-In Aluminum Electrolytic Capacitors | 0 | KEMET |  | 67 |  |  | 56 | [5 empty] | 2.6 | [14 empty] | 7.1 | [6 empty] | 962.4717 | 475.3134 | 382.5026 | 365.6355 | 296.9482 | 4.5 | 2.5 | 1.3222 | 1.025 | 0.825 | 0.35 | 0.8 | 1.0021 | 1.04 | 1.4189 | 7 | 8.0952 | 8.2857 | 8.4762 | 8.6667
PEH532JBC4560M(1) | 35 |  | 5600 | cylindrical | 0 |  |  |  | 25 | 30 |  | 105 | 1500 | [5 empty] | 7 | Snap-In Aluminum Electrolytic Capacitors | 0 | KEMET |  | 78 |  |  | 68 | [5 empty] | 2.2 | [14 empty] | 5.9 | [6 empty] | 962.4717 | 475.3134 | 382.5026 | 365.6355 | 296.9482 | 4.5 | 2.5 | 1.3222 | 1.025 | 0.825 | 0.35 | 0.8 | 1.0021 | 1.04 | 1.4189 | 7 | 8.0952 | 8.2857 | 8.4762 | 8.6667
PEH532JAE4680M(1) | 35 |  | 6800 | cylindrical | 0 |  |  |  | 22 | 40 |  | 105 | 1500 | [5 empty] | 7 | Snap-In Aluminum Electrolytic Capacitors | 0 | KEMET |  | 58 |  |  | 50 | [5 empty] | 2.8 | [14 empty] | 7.5 | [6 empty] | 962.4717 | 475.3134 | 382.5026 | 365.6355 | 296.9482 | 4.5 | 2.5 | 1.3222 | 1.025 | 0.825 | 0.35 | 0.8 | 1.0021 | 1.04 | 1.4189 | 7 | 8.0952 | 8.2857 | 8.4762 | 8.6667
PEH532JBD4680M(1) | 35 |  | 6800 | cylindrical | 0 |  |  |  | 25 | 35 |  | 105 | 1500 | [5 empty] | 7 | Snap-In Aluminum Electrolytic Capacitors | 0 | KEMET |  | 63 |  |  | 54 | [5 empty] | 2.6 | [14 empty] | 7 | [6 empty] | 962.4717 | 475.3134 | 382.5026 | 365.6355 | 296.9482 | 4.5 | 2.5 | 1.3222 | 1.025 | 0.825 | 0.35 | 0.8 | 1.0021 | 1.04 | 1.4189 | 7 | 8.0952 | 8.2857 | 8.4762 | 8.6667
PEH532JCC4680M(1) | 35 |  | 6800 | cylindrical | 0 |  |  |  | 30 | 30 |  | 105 | 1500 | [5 empty] | 7 | Snap-In Aluminum Electrolytic Capacitors | 0 | KEMET |  | 54 |  |  | 46 | [5 empty] | 3.1 | [14 empty] | 8.4 | [6 empty] | 962.4717 | 475.3134 | 382.5026 | 365.6355 | 296.9482 | 4.5 | 2.5 | 1.3222 | 1.025 | 0.825 | 0.35 | 0.8 | 1.0021 | 1.04 | 1.4189 | 7 | 8.0952 | 8.2857 | 8.4762 | 8.6667
PEH532JAG4820M(1) | 35 |  | 8200 | cylindrical | 0 |  |  |  | 22 | 50 |  | 105 | 1500 | [5 empty] | 7 | Snap-In Aluminum Electrolytic Capacitors | 0 | KEMET |  | 47 |  |  | 40 | [5 empty] | 3.3 | [14 empty] | 8.8 | [6 empty] | 962.4717 | 475.3134 | 382.5026 | 365.6355 | 296.9482 | 4.5 | 2.5 | 1.3222 | 1.025 | 0.825 | 0.35 | 0.8 | 1.0021 | 1.04 | 1.4189 | 7 | 8.0952 | 8.2857 | 8.4762 | 8.6667
PEH532JBE4820M(1) | 35 |  | 8200 | cylindrical | 0 |  |  |  | 25 | 40 |  | 105 | 1500 | [5 empty] | 7 | Snap-In Aluminum Electrolytic Capacitors | 0 | KEMET |  | 52 |  |  | 45 | [5 empty] | 2.9 | [14 empty] | 8 | [6 empty] | 962.4717 | 475.3134 | 382.5026 | 365.6355 | 296.9482 | 4.5 | 2.5 | 1.3222 | 1.025 | 0.825 | 0.35 | 0.8 | 1.0021 | 1.04 | 1.4189 | 7 | 8.0952 | 8.2857 | 8.4762 | 8.6667
PEH532JCC4820M(1) | 35 |  | 8200 | cylindrical | 0 |  |  |  | 30 | 30 |  | 105 | 1500 | [5 empty] | 7 | Snap-In Aluminum Electrolytic Capacitors | 0 | KEMET |  | 47 |  |  | 40 | [5 empty] | 3.3 | [14 empty] | 8.8 | [6 empty] | 962.4717 | 475.3134 | 382.5026 | 365.6355 | 296.9482 | 4.5 | 2.5 | 1.3222 | 1.025 | 0.825 | 0.35 | 0.8 | 1.0021 | 1.04 | 1.4189 | 7 | 8.0952 | 8.2857 | 8.4762 | 8.6667
PEH532JBF5100M(1) | 35 |  | 10000 | cylindrical | 0 |  |  |  | 25 | 45 |  | 105 | 1500 | [5 empty] | 7 | Snap-In Aluminum Electrolytic Capacitors | 0 | KEMET |  | 43 |  |  | 38 | [5 empty] | 3.3 | [14 empty] | 9 | [6 empty] | 962.4717 | 475.3134 | 382.5026 | 365.6355 | 296.9482 | 4.5 | 2.5 | 1.3222 | 1.025 | 0.825 | 0.35 | 0.8 | 1.0021 | 1.04 | 1.4189 | 7 | 8.0952 | 8.2857 | 8.4762 | 8.6667
PEH532JCD5100M(1) | 35 |  | 10000 | cylindrical | 0 |  |  |  | 30 | 35 |  | 105 | 1500 | [5 empty] | 7 | Snap-In Aluminum Electrolytic Capacitors | 0 | KEMET |  | 38 |  |  | 32 | [5 empty] | 3.8 | [14 empty] | 10.3 | [6 empty] | 962.4717 | 475.3134 | 382.5026 | 365.6355 | 296.9482 | 4.5 | 2.5 | 1.3222 | 1.025 | 0.825 | 0.35 | 0.8 | 1.0021 | 1.04 | 1.4189 | 7 | 8.0952 | 8.2857 | 8.4762 | 8.6667
PEH532JDC5100M(1) | 35 |  | 10000 | cylindrical | 0 |  |  |  | 35 | 30 |  | 105 | 1500 | [5 empty] | 7 | Snap-In Aluminum Electrolytic Capacitors | 0 | KEMET |  | 42 |  |  | 36 | [5 empty] | 3.6 | [14 empty] | 9.6 | [6 empty] | 962.4717 | 475.3134 | 382.5026 | 365.6355 | 296.9482 | 4.5 | 2.5 | 1.3222 | 1.025 | 0.825 | 0.35 | 0.8 | 1.0021 | 1.04 | 1.4189 | 7 | 8.0952 | 8.2857 | 8.4762 | 8.6667
PEH532JBG5120M(1) | 35 |  | 12000 | cylindrical | 0 |  |  |  | 25 | 50 |  | 105 | 1500 | [5 empty] | 7 | Snap-In Aluminum Electrolytic Capacitors | 0 | KEMET |  | 37 |  |  | 32 | [5 empty] | 3.6 | [14 empty] | 9.9 | [6 empty] | 962.4717 | 475.3134 | 382.5026 | 365.6355 | 296.9482 | 4.5 | 2.5 | 1.3222 | 1.025 | 0.825 | 0.35 | 0.8 | 1.0021 | 1.04 | 1.4189 | 7 | 8.0952 | 8.2857 | 8.4762 | 8.6667
PEH532JCE5120M(1) | 35 |  | 12000 | cylindrical | 0 |  |  |  | 30 | 40 |  | 105 | 1500 | [5 empty] | 7 | Snap-In Aluminum Electrolytic Capacitors | 0 | KEMET |  | 32 |  |  | 27 | [5 empty] | 4.4 | [14 empty] | 11.7 | [6 empty] | 962.4717 | 475.3134 | 382.5026 | 365.6355 | 296.9482 | 4.5 | 2.5 | 1.3222 | 1.025 | 0.825 | 0.35 | 0.8 | 1.0021 | 1.04 | 1.4189 | 7 | 8.0952 | 8.2857 | 8.4762 | 8.6667
PEH532JDC5120M(1) | 35 |  | 12000 | cylindrical | 0 |  |  |  | 35 | 30 |  | 105 | 1500 | [5 empty] | 7 | Snap-In Aluminum Electrolytic Capacitors | 0 | KEMET |  | 38 |  |  | 33 | [5 empty] | 3.6 | [14 empty] | 9.7 | [6 empty] | 962.4717 | 475.3134 | 382.5026 | 365.6355 | 296.9482 | 4.5 | 2.5 | 1.3222 | 1.025 | 0.825 | 0.35 | 0.8 | 1.0021 | 1.04 | 1.4189 | 7 | 8.0952 | 8.2857 | 8.4762 | 8.6667
PEH532JCF5150M(1) | 35 |  | 15000 | cylindrical | 0 |  |  |  | 30 | 45 |  | 105 | 1500 | [5 empty] | 7 | Snap-In Aluminum Electrolytic Capacitors | 0 | KEMET |  | 26 |  |  | 22 | [5 empty] | 5 | [14 empty] | 13.3 | [6 empty] | 962.4717 | 475.3134 | 382.5026 | 365.6355 | 296.9482 | 4.5 | 2.5 | 1.3222 | 1.025 | 0.825 | 0.35 | 0.8 | 1.0021 | 1.04 | 1.4189 | 7 | 8.0952 | 8.2857 | 8.4762 | 8.6667
PEH532JDD5150M(1) | 35 |  | 15000 | cylindrical | 0 |  |  |  | 35 | 35 |  | 105 | 1500 | [5 empty] | 7 | Snap-In Aluminum Electrolytic Capacitors | 0 | KEMET |  | 30 |  |  | 26 | [5 empty] | 4.2 | [14 empty] | 11.5 | [6 empty] | 962.4717 | 475.3134 | 382.5026 | 365.6355 | 296.9482 | 4.5 | 2.5 | 1.3222 | 1.025 | 0.825 | 0.35 | 0.8 | 1.0021 | 1.04 | 1.4189 | 7 | 8.0952 | 8.2857 | 8.4762 | 8.6667
PEH532JDE5180M(1) | 35 |  | 18000 | cylindrical | 0 |  |  |  | 35 | 40 |  | 105 | 1500 | [5 empty] | 7 | Snap-In Aluminum Electrolytic Capacitors | 0 | KEMET |  | 25 |  |  | 22 | [5 empty] | 4.9 | [14 empty] | 13.2 | [6 empty] | 962.4717 | 475.3134 | 382.5026 | 365.6355 | 296.9482 | 4.5 | 2.5 | 1.3222 | 1.025 | 0.825 | 0.35 | 0.8 | 1.0021 | 1.04 | 1.4189 | 7 | 8.0952 | 8.2857 | 8.4762 | 8.6667
PEH532JDF5220M(1) | 35 |  | 22000 | cylindrical | 0 |  |  |  | 35 | 45 |  | 105 | 1500 | [5 empty] | 7 | Snap-In Aluminum Electrolytic Capacitors | 0 | KEMET |  | 21 |  |  | 18 | [5 empty] | 5.4 | [14 empty] | 14.8 | [6 empty] | 962.4717 | 475.3134 | 382.5026 | 365.6355 | 296.9482 | 4.5 | 2.5 | 1.3222 | 1.025 | 0.825 | 0.35 | 0.8 | 1.0021 | 1.04 | 1.4189 | 7 | 8.0952 | 8.2857 | 8.4762 | 8.6667
PEH532JDG5270M(1) | 35 |  | 27000 | cylindrical | 0 |  |  |  | 35 | 50 |  | 105 | 1500 | [5 empty] | 7 | Snap-In Aluminum Electrolytic Capacitors | 0 | KEMET |  | 18 |  |  | 16 | [5 empty] | 5.9 | [14 empty] | 16.3 | [6 empty] | 962.4717 | 475.3134 | 382.5026 | 365.6355 | 296.9482 | 4.5 | 2.5 | 1.3222 | 1.025 | 0.825 | 0.35 | 0.8 | 1.0021 | 1.04 | 1.4189 | 7 | 8.0952 | 8.2857 | 8.4762 | 8.6667
PEH532MAB4120M(1) | 63 |  | 1200 | cylindrical | 0 |  |  |  | 22 | 25 |  | 105 | 1500 | [5 empty] | 7 | Snap-In Aluminum Electrolytic Capacitors | 0 | KEMET |  | 160 |  |  | 120 | [5 empty] | 1.3 | [14 empty] | 3.7 | [6 empty] | 962.4717 | 475.3134 | 382.5026 | 365.6355 | 296.9482 | 4.5 | 2.5 | 1.3222 | 1.025 | 0.825 | 0.35 | 0.8 | 1.0021 | 1.04 | 1.4189 | 7 | 8.0952 | 8.2857 | 8.4762 | 8.6667
PEH532MAC4150M(1) | 63 |  | 1500 | cylindrical | 0 |  |  |  | 22 | 30 |  | 105 | 1500 | [5 empty] | 7 | Snap-In Aluminum Electrolytic Capacitors | 0 | KEMET |  | 120 |  |  | 90 | [5 empty] | 1.6 | [14 empty] | 4.4 | [6 empty] | 962.4717 | 475.3134 | 382.5026 | 365.6355 | 296.9482 | 4.5 | 2.5 | 1.3222 | 1.025 | 0.825 | 0.35 | 0.8 | 1.0021 | 1.04 | 1.4189 | 7 | 8.0952 | 8.2857 | 8.4762 | 8.6667
PEH532MAC4180M(1) | 63 |  | 1800 | cylindrical | 0 |  |  |  | 22 | 30 |  | 105 | 1500 | [5 empty] | 7 | Snap-In Aluminum Electrolytic Capacitors | 0 | KEMET |  | 110 |  |  | 79 | [5 empty] | 1.7 | [14 empty] | 4.7 | [6 empty] | 962.4717 | 475.3134 | 382.5026 | 365.6355 | 296.9482 | 4.5 | 2.5 | 1.3222 | 1.025 | 0.825 | 0.35 | 0.8 | 1.0021 | 1.04 | 1.4189 | 7 | 8.0952 | 8.2857 | 8.4762 | 8.6667
PEH532MAD4220M(1) | 63 |  | 2200 | cylindrical | 0 |  |  |  | 22 | 35 |  | 105 | 1500 | [5 empty] | 7 | Snap-In Aluminum Electrolytic Capacitors | 0 | KEMET |  | 88 |  |  | 64 | [5 empty] | 2 | [14 empty] | 5.5 | [6 empty] | 962.4717 | 475.3134 | 382.5026 | 365.6355 | 296.9482 | 4.5 | 2.5 | 1.3222 | 1.025 | 0.825 | 0.35 | 0.8 | 1.0021 | 1.04 | 1.4189 | 7 | 8.0952 | 8.2857 | 8.4762 | 8.6667
PEH532MBC4220M(1) | 63 |  | 2200 | cylindrical | 0 |  |  |  | 25 | 30 |  | 105 | 1500 | [5 empty] | 7 | Snap-In Aluminum Electrolytic Capacitors | 0 | KEMET |  | 95 |  |  | 71 | [5 empty] | 1.9 | [14 empty] | 5.2 | [6 empty] | 962.4717 | 475.3134 | 382.5026 | 365.6355 | 296.9482 | 4.5 | 2.5 | 1.3222 | 1.025 | 0.825 | 0.35 | 0.8 | 1.0021 | 1.04 | 1.4189 | 7 | 8.0952 | 8.2857 | 8.4762 | 8.6667
PEH532MAE4270M(1) | 63 |  | 2700 | cylindrical | 0 |  |  |  | 22 | 40 |  | 105 | 1500 | [5 empty] | 7 | Snap-In Aluminum Electrolytic Capacitors | 0 | KEMET |  | 72 |  |  | 52 | [5 empty] | 2.3 | [14 empty] | 6.3 | [6 empty] | 962.4717 | 475.3134 | 382.5026 | 365.6355 | 296.9482 | 4.5 | 2.5 | 1.3222 | 1.025 | 0.825 | 0.35 | 0.8 | 1.0021 | 1.04 | 1.4189 | 7 | 8.0952 | 8.2857 | 8.4762 | 8.6667
PEH532MBD4270M(1) | 63 |  | 2700 | cylindrical | 0 |  |  |  | 25 | 35 |  | 105 | 1500 | [5 empty] | 7 | Snap-In Aluminum Electrolytic Capacitors | 0 | KEMET |  | 76 |  |  | 56 | [5 empty] | 2.2 | [14 empty] | 6.1 | [6 empty] | 962.4717 | 475.3134 | 382.5026 | 365.6355 | 296.9482 | 4.5 | 2.5 | 1.3222 | 1.025 | 0.825 | 0.35 | 0.8 | 1.0021 | 1.04 | 1.4189 | 7 | 8.0952 | 8.2857 | 8.4762 | 8.6667
PEH532MAG4330M(1) | 63 |  | 3300 | cylindrical | 0 |  |  |  | 22 | 50 |  | 105 | 1500 | [5 empty] | 7 | Snap-In Aluminum Electrolytic Capacitors | 0 | KEMET |  | 58 |  |  | 42 | [5 empty] | 2.7 | [14 empty] | 7.4 | [6 empty] | 962.4717 | 475.3134 | 382.5026 | 365.6355 | 296.9482 | 4.5 | 2.5 | 1.3222 | 1.025 | 0.825 | 0.35 | 0.8 | 1.0021 | 1.04 | 1.4189 | 7 | 8.0952 | 8.2857 | 8.4762 | 8.6667
PEH532MBE4330M(1) | 63 |  | 3300 | cylindrical | 0 |  |  |  | 25 | 40 |  | 105 | 1500 | [5 empty] | 7 | Snap-In Aluminum Electrolytic Capacitors | 0 | KEMET |  | 62 |  |  | 46 | [5 empty] | 2.5 | [14 empty] | 7 | [6 empty] | 962.4717 | 475.3134 | 382.5026 | 365.6355 | 296.9482 | 4.5 | 2.5 | 1.3222 | 1.025 | 0.825 | 0.35 | 0.8 | 1.0021 | 1.04 | 1.4189 | 7 | 8.0952 | 8.2857 | 8.4762 | 8.6667
PEH532MCC4330M(1) | 63 |  | 3300 | cylindrical | 0 |  |  |  | 30 | 30 |  | 105 | 1500 | [5 empty] | 7 | Snap-In Aluminum Electrolytic Capacitors | 0 | KEMET |  | 58 |  |  | 42 | [5 empty] | 2.7 | [14 empty] | 7.4 | [6 empty] | 962.4717 | 475.3134 | 382.5026 | 365.6355 | 296.9482 | 4.5 | 2.5 | 1.3222 | 1.025 | 0.825 | 0.35 | 0.8 | 1.0021 | 1.04 | 1.4189 | 7 | 8.0952 | 8.2857 | 8.4762 | 8.6667
PEH532MBF4390M(1) | 63 |  | 3900 | cylindrical | 0 |  |  |  | 25 | 45 |  | 105 | 1500 | [5 empty] | 7 | Snap-In Aluminum Electrolytic Capacitors | 0 | KEMET |  | 53 |  |  | 40 | [5 empty] | 2.8 | [14 empty] | 7.8 | [6 empty] | 962.4717 | 475.3134 | 382.5026 | 365.6355 | 296.9482 | 4.5 | 2.5 | 1.3222 | 1.025 | 0.825 | 0.35 | 0.8 | 1.0021 | 1.04 | 1.4189 | 7 | 8.0952 | 8.2857 | 8.4762 | 8.6667
PEH532MCD4390M(1) | 63 |  | 3900 | cylindrical | 0 |  |  |  | 30 | 35 |  | 105 | 1500 | [5 empty] | 7 | Snap-In Aluminum Electrolytic Capacitors | 0 | KEMET |  | 48 |  |  | 35 | [5 empty] | 3.1 | [14 empty] | 8.5 | [6 empty] | 962.4717 | 475.3134 | 382.5026 | 365.6355 | 296.9482 | 4.5 | 2.5 | 1.3222 | 1.025 | 0.825 | 0.35 | 0.8 | 1.0021 | 1.04 | 1.4189 | 7 | 8.0952 | 8.2857 | 8.4762 | 8.6667
PEH532MBG4470M(1) | 63 |  | 4700 | cylindrical | 0 |  |  |  | 25 | 50 |  | 105 | 1500 | [5 empty] | 7 | Snap-In Aluminum Electrolytic Capacitors | 0 | KEMET |  | 45 |  |  | 34 | [5 empty] | 3.1 | [14 empty] | 8.7 | [6 empty] | 962.4717 | 475.3134 | 382.5026 | 365.6355 | 296.9482 | 4.5 | 2.5 | 1.3222 | 1.025 | 0.825 | 0.35 | 0.8 | 1.0021 | 1.04 | 1.4189 | 7 | 8.0952 | 8.2857 | 8.4762 | 8.6667
PEH532MCE4470M(1) | 63 |  | 4700 | cylindrical | 0 |  |  |  | 30 | 40 |  | 105 | 1500 | [5 empty] | 7 | Snap-In Aluminum Electrolytic Capacitors | 0 | KEMET |  | 40 |  |  | 29 | [5 empty] | 3.6 | [14 empty] | 9.7 | [6 empty] | 962.4717 | 475.3134 | 382.5026 | 365.6355 | 296.9482 | 4.5 | 2.5 | 1.3222 | 1.025 | 0.825 | 0.35 | 0.8 | 1.0021 | 1.04 | 1.4189 | 7 | 8.0952 | 8.2857 | 8.4762 | 8.6667
PEH532MDC4470M(1) | 63 |  | 4700 | cylindrical | 0 |  |  |  | 35 | 30 |  | 105 | 1500 | [5 empty] | 7 | Snap-In Aluminum Electrolytic Capacitors | 0 | KEMET |  | 46 |  |  | 34 | [5 empty] | 3.1 | [14 empty] | 8.5 | [6 empty] | 962.4717 | 475.3134 | 382.5026 | 365.6355 | 296.9482 | 4.5 | 2.5 | 1.3222 | 1.025 | 0.825 | 0.35 | 0.8 | 1.0021 | 1.04 | 1.4189 | 7 | 8.0952 | 8.2857 | 8.4762 | 8.6667
PEH532MCE4560M(1) | 63 |  | 5600 | cylindrical | 0 |  |  |  | 30 | 40 |  | 105 | 1500 | [5 empty] | 7 | Snap-In Aluminum Electrolytic Capacitors | 0 | KEMET |  | 35 |  |  | 26 | [5 empty] | 3.8 | [14 empty] | 10.3 | [6 empty] | 962.4717 | 475.3134 | 382.5026 | 365.6355 | 296.9482 | 4.5 | 2.5 | 1.3222 | 1.025 | 0.825 | 0.35 | 0.8 | 1.0021 | 1.04 | 1.4189 | 7 | 8.0952 | 8.2857 | 8.4762 | 8.6667
PEH532MDD4560M(1) | 63 |  | 5600 | cylindrical | 0 |  |  |  | 35 | 35 |  | 105 | 1500 | [5 empty] | 7 | Snap-In Aluminum Electrolytic Capacitors | 0 | KEMET |  | 37 |  |  | 28 | [5 empty] | 3.7 | [14 empty] | 10.1 | [6 empty] | 962.4717 | 475.3134 | 382.5026 | 365.6355 | 296.9482 | 4.5 | 2.5 | 1.3222 | 1.025 | 0.825 | 0.35 | 0.8 | 1.0021 | 1.04 | 1.4189 | 7 | 8.0952 | 8.2857 | 8.4762 | 8.6667
PEH532MCF4680M(1) | 63 |  | 6800 | cylindrical | 0 |  |  |  | 30 | 45 |  | 105 | 1500 | [5 empty] | 7 | Snap-In Aluminum Electrolytic Capacitors | 0 | KEMET |  | 29 |  |  | 22 | [5 empty] | 4.3 | [14 empty] | 11.7 | [6 empty] | 962.4717 | 475.3134 | 382.5026 | 365.6355 | 296.9482 | 4.5 | 2.5 | 1.3222 | 1.025 | 0.825 | 0.35 | 0.8 | 1.0021 | 1.04 | 1.4189 | 7 | 8.0952 | 8.2857 | 8.4762 | 8.6667
PEH532MDE4680M(1) | 63 |  | 6800 | cylindrical | 0 |  |  |  | 35 | 40 |  | 105 | 1500 | [5 empty] | 7 | Snap-In Aluminum Electrolytic Capacitors | 0 | KEMET |  | 31 |  |  | 23 | [5 empty] | 4.2 | [14 empty] | 11.5 | [6 empty] | 962.4717 | 475.3134 | 382.5026 | 365.6355 | 296.9482 | 4.5 | 2.5 | 1.3222 | 1.025 | 0.825 | 0.35 | 0.8 | 1.0021 | 1.04 | 1.4189 | 7 | 8.0952 | 8.2857 | 8.4762 | 8.6667
PEH532MDF4820M(1) | 63 |  | 8200 | cylindrical | 0 |  |  |  | 35 | 45 |  | 105 | 1500 | [5 empty] | 7 | Snap-In Aluminum Electrolytic Capacitors | 0 | KEMET |  | 26 |  |  | 19 | [5 empty] | 4.7 | [14 empty] | 13 | [6 empty] | 962.4717 | 475.3134 | 382.5026 | 365.6355 | 296.9482 | 4.5 | 2.5 | 1.3222 | 1.025 | 0.825 | 0.35 | 0.8 | 1.0021 | 1.04 | 1.4189 | 7 | 8.0952 | 8.2857 | 8.4762 | 8.6667
PEH532MDG5100M(1) | 63 |  | 10000 | cylindrical | 0 |  |  |  | 35 | 50 |  | 105 | 1500 | [5 empty] | 7 | Snap-In Aluminum Electrolytic Capacitors | 0 | KEMET |  | 22 |  |  | 17 | [5 empty] | 5.2 | [14 empty] | 14.4 | [6 empty] | 962.4717 | 475.3134 | 382.5026 | 365.6355 | 296.9482 | 4.5 | 2.5 | 1.3222 | 1.025 | 0.825 | 0.35 | 0.8 | 1.0021 | 1.04 | 1.4189 | 7 | 8.0952 | 8.2857 | 8.4762 | 8.6667
PEH532PAB3560M(1) | 100 |  | 560 | cylindrical | 0 |  |  |  | 22 | 25 |  | 105 | 1500 | [5 empty] | 7 | Snap-In Aluminum Electrolytic Capacitors | 0 | KEMET |  | 380 |  |  | 290 | [5 empty] | 1 | [14 empty] | 2.6 | [6 empty] | 962.4717 | 475.3134 | 382.5026 | 365.6355 | 296.9482 | 4.5 | 2.5 | 1.3222 | 1.025 | 0.825 | 0.35 | 0.8 | 1.0021 | 1.04 | 1.4189 | 7 | 8.0952 | 8.2857 | 8.4762 | 8.6667
PEH532PAC3680M(1) | 100 |  | 680 | cylindrical | 0 |  |  |  | 22 | 30 |  | 105 | 1500 | [5 empty] | 7 | Snap-In Aluminum Electrolytic Capacitors | 0 | KEMET |  | 300 |  |  | 240 | [5 empty] | 1.1 | [14 empty] | 3.1 | [6 empty] | 962.4717 | 475.3134 | 382.5026 | 365.6355 | 296.9482 | 4.5 | 2.5 | 1.3222 | 1.025 | 0.825 | 0.35 | 0.8 | 1.0021 | 1.04 | 1.4189 | 7 | 8.0952 | 8.2857 | 8.4762 | 8.6667
PEH532PBB3680M(1) | 100 |  | 680 | cylindrical | 0 |  |  |  | 25 | 25 |  | 105 | 1500 | [5 empty] | 7 | Snap-In Aluminum Electrolytic Capacitors | 0 | KEMET |  | 320 |  |  | 250 | [5 empty] | 1.1 | [14 empty] | 2.9 | [6 empty] | 962.4717 | 475.3134 | 382.5026 | 365.6355 | 296.9482 | 4.5 | 2.5 | 1.3222 | 1.025 | 0.825 | 0.35 | 0.8 | 1.0021 | 1.04 | 1.4189 | 7 | 8.0952 | 8.2857 | 8.4762 | 8.6667
PEH532PAD3820M(1) | 100 |  | 820 | cylindrical | 0 |  |  |  | 22 | 35 |  | 105 | 1500 | [5 empty] | 7 | Snap-In Aluminum Electrolytic Capacitors | 0 | KEMET |  | 250 |  |  | 190 | [5 empty] | 1.3 | [14 empty] | 3.5 | [6 empty] | 962.4717 | 475.3134 | 382.5026 | 365.6355 | 296.9482 | 4.5 | 2.5 | 1.3222 | 1.025 | 0.825 | 0.35 | 0.8 | 1.0021 | 1.04 | 1.4189 | 7 | 8.0952 | 8.2857 | 8.4762 | 8.6667
PEH532PBC3820M(1) | 100 |  | 820 | cylindrical | 0 |  |  |  | 25 | 30 |  | 105 | 1500 | [5 empty] | 7 | Snap-In Aluminum Electrolytic Capacitors | 0 | KEMET |  | 260 |  |  | 200 | [5 empty] | 1.3 | [14 empty] | 3.5 | [6 empty] | 962.4717 | 475.3134 | 382.5026 | 365.6355 | 296.9482 | 4.5 | 2.5 | 1.3222 | 1.025 | 0.825 | 0.35 | 0.8 | 1.0021 | 1.04 | 1.4189 | 7 | 8.0952 | 8.2857 | 8.4762 | 8.6667
PEH532PAE4100M(1) | 100 |  | 1000 | cylindrical | 0 |  |  |  | 22 | 40 |  | 105 | 1500 | [5 empty] | 7 | Snap-In Aluminum Electrolytic Capacitors | 0 | KEMET |  | 210 |  |  | 160 | [5 empty] | 1.5 | [14 empty] | 4 | [6 empty] | 962.4717 | 475.3134 | 382.5026 | 365.6355 | 296.9482 | 4.5 | 2.5 | 1.3222 | 1.025 | 0.825 | 0.35 | 0.8 | 1.0021 | 1.04 | 1.4189 | 7 | 8.0952 | 8.2857 | 8.4762 | 8.6667
PEH532PBC4100M(1) | 100 |  | 1000 | cylindrical | 0 |  |  |  | 25 | 30 |  | 105 | 1500 | [5 empty] | 7 | Snap-In Aluminum Electrolytic Capacitors | 0 | KEMET |  | 220 |  |  | 170 | [5 empty] | 1.4 | [14 empty] | 3.8 | [6 empty] | 962.4717 | 475.3134 | 382.5026 | 365.6355 | 296.9482 | 4.5 | 2.5 | 1.3222 | 1.025 | 0.825 | 0.35 | 0.8 | 1.0021 | 1.04 | 1.4189 | 7 | 8.0952 | 8.2857 | 8.4762 | 8.6667
PEH532PAE4120M(1) | 100 |  | 1200 | cylindrical | 0 |  |  |  | 22 | 40 |  | 105 | 1500 | [5 empty] | 7 | Snap-In Aluminum Electrolytic Capacitors | 0 | KEMET |  | 170 |  |  | 140 | [5 empty] | 1.6 | [14 empty] | 4.4 | [6 empty] | 962.4717 | 475.3134 | 382.5026 | 365.6355 | 296.9482 | 4.5 | 2.5 | 1.3222 | 1.025 | 0.825 | 0.35 | 0.8 | 1.0021 | 1.04 | 1.4189 | 7 | 8.0952 | 8.2857 | 8.4762 | 8.6667
PEH532PBD4120M(1) | 100 |  | 1200 | cylindrical | 0 |  |  |  | 25 | 35 |  | 105 | 1500 | [5 empty] | 7 | Snap-In Aluminum Electrolytic Capacitors | 0 | KEMET |  | 180 |  |  | 140 | [5 empty] | 1.6 | [14 empty] | 4.4 | [6 empty] | 962.4717 | 475.3134 | 382.5026 | 365.6355 | 296.9482 | 4.5 | 2.5 | 1.3222 | 1.025 | 0.825 | 0.35 | 0.8 | 1.0021 | 1.04 | 1.4189 | 7 | 8.0952 | 8.2857 | 8.4762 | 8.6667
PEH532PAF4150M(1) | 100 |  | 1500 | cylindrical | 0 |  |  |  | 22 | 45 |  | 105 | 1500 | [5 empty] | 7 | Snap-In Aluminum Electrolytic Capacitors | 0 | KEMET |  | 140 |  |  | 110 | [5 empty] | 1.9 | [14 empty] | 5 | [6 empty] | 962.4717 | 475.3134 | 382.5026 | 365.6355 | 296.9482 | 4.5 | 2.5 | 1.3222 | 1.025 | 0.825 | 0.35 | 0.8 | 1.0021 | 1.04 | 1.4189 | 7 | 8.0952 | 8.2857 | 8.4762 | 8.6667
PEH532PBE4150M(1) | 100 |  | 1500 | cylindrical | 0 |  |  |  | 25 | 40 |  | 105 | 1500 | [5 empty] | 7 | Snap-In Aluminum Electrolytic Capacitors | 0 | KEMET |  | 140 |  |  | 110 | [5 empty] | 1.9 | [14 empty] | 5 | [6 empty] | 962.4717 | 475.3134 | 382.5026 | 365.6355 | 296.9482 | 4.5 | 2.5 | 1.3222 | 1.025 | 0.825 | 0.35 | 0.8 | 1.0021 | 1.04 | 1.4189 | 7 | 8.0952 | 8.2857 | 8.4762 | 8.6667
PEH532PBF4180M(1) | 100 |  | 1800 | cylindrical | 0 |  |  |  | 25 | 45 |  | 105 | 1500 | [5 empty] | 7 | Snap-In Aluminum Electrolytic Capacitors | 0 | KEMET |  | 120 |  |  | 95 | [5 empty] | 2.1 | [14 empty] | 5.7 | [6 empty] | 962.4717 | 475.3134 | 382.5026 | 365.6355 | 296.9482 | 4.5 | 2.5 | 1.3222 | 1.025 | 0.825 | 0.35 | 0.8 | 1.0021 | 1.04 | 1.4189 | 7 | 8.0952 | 8.2857 | 8.4762 | 8.6667
PEH532PCD4180M(1) | 100 |  | 1800 | cylindrical | 0 |  |  |  | 30 | 35 |  | 105 | 1500 | [5 empty] | 7 | Snap-In Aluminum Electrolytic Capacitors | 0 | KEMET |  | 120 |  |  | 90 | [5 empty] | 2.2 | [14 empty] | 6 | [6 empty] | 962.4717 | 475.3134 | 382.5026 | 365.6355 | 296.9482 | 4.5 | 2.5 | 1.3222 | 1.025 | 0.825 | 0.35 | 0.8 | 1.0021 | 1.04 | 1.4189 | 7 | 8.0952 | 8.2857 | 8.4762 | 8.6667
PEH532PBG4220M(1) | 100 |  | 2200 | cylindrical | 0 |  |  |  | 25 | 50 |  | 105 | 1500 | [5 empty] | 7 | Snap-In Aluminum Electrolytic Capacitors | 0 | KEMET |  | 99 |  |  | 78 | [5 empty] | 2.4 | [14 empty] | 6.4 | [6 empty] | 962.4717 | 475.3134 | 382.5026 | 365.6355 | 296.9482 | 4.5 | 2.5 | 1.3222 | 1.025 | 0.825 | 0.35 | 0.8 | 1.0021 | 1.04 | 1.4189 | 7 | 8.0952 | 8.2857 | 8.4762 | 8.6667
PEH532PCE4220M(1) | 100 |  | 2200 | cylindrical | 0 |  |  |  | 30 | 40 |  | 105 | 1500 | [5 empty] | 7 | Snap-In Aluminum Electrolytic Capacitors | 0 | KEMET |  | 95 |  |  | 73 | [5 empty] | 2.6 | [14 empty] | 6.9 | [6 empty] | 962.4717 | 475.3134 | 382.5026 | 365.6355 | 296.9482 | 4.5 | 2.5 | 1.3222 | 1.025 | 0.825 | 0.35 | 0.8 | 1.0021 | 1.04 | 1.4189 | 7 | 8.0952 | 8.2857 | 8.4762 | 8.6667
PEH532PDC4220M(1) | 100 |  | 2200 | cylindrical | 0 |  |  |  | 35 | 30 |  | 105 | 1500 | [5 empty] | 7 | Snap-In Aluminum Electrolytic Capacitors | 0 | KEMET |  | 100 |  |  | 79 | [5 empty] | 2.4 | [14 empty] | 6.4 | [6 empty] | 962.4717 | 475.3134 | 382.5026 | 365.6355 | 296.9482 | 4.5 | 2.5 | 1.3222 | 1.025 | 0.825 | 0.35 | 0.8 | 1.0021 | 1.04 | 1.4189 | 7 | 8.0952 | 8.2857 | 8.4762 | 8.6667
PEH532PCF4270M(1) | 100 |  | 2700 | cylindrical | 0 |  |  |  | 30 | 45 |  | 105 | 1500 | [5 empty] | 7 | Snap-In Aluminum Electrolytic Capacitors | 0 | KEMET |  | 78 |  |  | 60 | [5 empty] | 2.9 | [14 empty] | 7.8 | [6 empty] | 962.4717 | 475.3134 | 382.5026 | 365.6355 | 296.9482 | 4.5 | 2.5 | 1.3222 | 1.025 | 0.825 | 0.35 | 0.8 | 1.0021 | 1.04 | 1.4189 | 7 | 8.0952 | 8.2857 | 8.4762 | 8.6667
PEH532PDD4270M(1) | 100 |  | 2700 | cylindrical | 0 |  |  |  | 35 | 35 |  | 105 | 1500 | [5 empty] | 7 | Snap-In Aluminum Electrolytic Capacitors | 0 | KEMET |  | 81 |  |  | 64 | [5 empty] | 2.8 | [14 empty] | 7.5 | [6 empty] | 962.4717 | 475.3134 | 382.5026 | 365.6355 | 296.9482 | 4.5 | 2.5 | 1.3222 | 1.025 | 0.825 | 0.35 | 0.8 | 1.0021 | 1.04 | 1.4189 | 7 | 8.0952 | 8.2857 | 8.4762 | 8.6667
PEH532PCG4330M(1) | 100 |  | 3300 | cylindrical | 0 |  |  |  | 30 | 50 |  | 105 | 1500 | [5 empty] | 7 | Snap-In Aluminum Electrolytic Capacitors | 0 | KEMET |  | 64 |  |  | 50 | [5 empty] | 3.3 | [14 empty] | 8.9 | [6 empty] | 962.4717 | 475.3134 | 382.5026 | 365.6355 | 296.9482 | 4.5 | 2.5 | 1.3222 | 1.025 | 0.825 | 0.35 | 0.8 | 1.0021 | 1.04 | 1.4189 | 7 | 8.0952 | 8.2857 | 8.4762 | 8.6667
PEH532PDE4330M(1) | 100 |  | 3300 | cylindrical | 0 |  |  |  | 35 | 40 |  | 105 | 1500 | [5 empty] | 7 | Snap-In Aluminum Electrolytic Capacitors | 0 | KEMET |  | 66 |  |  | 52 | [5 empty] | 3.2 | [14 empty] | 8.6 | [6 empty] | 962.4717 | 475.3134 | 382.5026 | 365.6355 | 296.9482 | 4.5 | 2.5 | 1.3222 | 1.025 | 0.825 | 0.35 | 0.8 | 1.0021 | 1.04 | 1.4189 | 7 | 8.0952 | 8.2857 | 8.4762 | 8.6667
PEH532PDF4390M(1) | 100 |  | 3900 | cylindrical | 0 |  |  |  | 35 | 45 |  | 105 | 1500 | [5 empty] | 7 | Snap-In Aluminum Electrolytic Capacitors | 0 | KEMET |  | 56 |  |  | 44 | [5 empty] | 3.6 | [14 empty] | 9.7 | [6 empty] | 962.4717 | 475.3134 | 382.5026 | 365.6355 | 296.9482 | 4.5 | 2.5 | 1.3222 | 1.025 | 0.825 | 0.35 | 0.8 | 1.0021 | 1.04 | 1.4189 | 7 | 8.0952 | 8.2857 | 8.4762 | 8.6667
PEH532PDG4470M(1) | 100 |  | 4700 | cylindrical | 0 |  |  |  | 35 | 50 |  | 105 | 1500 | [5 empty] | 7 | Snap-In Aluminum Electrolytic Capacitors | 0 | KEMET |  | 47 |  |  | 37 | [5 empty] | 4 | [14 empty] | 10.9 | [6 empty] | 962.4717 | 475.3134 | 382.5026 | 365.6355 | 296.9482 | 4.5 | 2.5 | 1.3222 | 1.025 | 0.825 | 0.35 | 0.8 | 1.0021 | 1.04 | 1.4189 | 7 | 8.0952 | 8.2857 | 8.4762 | 8.6667
PEH532RAC3270M(1) | 200 |  | 270 | cylindrical | 0 |  |  |  | 22 | 30 |  | 105 | 1500 | [5 empty] | 7 | Snap-In Aluminum Electrolytic Capacitors | 0 | KEMET |  | 510 |  |  | 270 | [5 empty] | 0.8 | [14 empty] | 2.1 | [6 empty] | 962.4717 | 475.3134 | 382.5026 | 365.6355 | 296.9482 | 4.5 | 2.5 | 1.3222 | 1.025 | 0.825 | 0.35 | 0.8 | 1.0021 | 1.04 | 1.4189 | 7 | 8.0952 | 8.2857 | 8.4762 | 8.6667
PEH532RBB3270M(1) | 200 |  | 270 | cylindrical | 0 |  |  |  | 25 | 25 |  | 105 | 1500 | [5 empty] | 7 | Snap-In Aluminum Electrolytic Capacitors | 0 | KEMET |  | 530 |  |  | 290 | [5 empty] | 0.8 | [14 empty] | 2.1 | [6 empty] | 962.4717 | 475.3134 | 382.5026 | 365.6355 | 296.9482 | 4.5 | 2.5 | 1.3222 | 1.025 | 0.825 | 0.35 | 0.8 | 1.0021 | 1.04 | 1.4189 | 7 | 8.0952 | 8.2857 | 8.4762 | 8.6667
PEH532RAD3330M(1) | 200 |  | 330 | cylindrical | 0 |  |  |  | 22 | 35 |  | 105 | 1500 | [5 empty] | 7 | Snap-In Aluminum Electrolytic Capacitors | 0 | KEMET |  | 420 |  |  | 220 | [5 empty] | 0.9 | [14 empty] | 2.5 | [6 empty] | 962.4717 | 475.3134 | 382.5026 | 365.6355 | 296.9482 | 4.5 | 2.5 | 1.3222 | 1.025 | 0.825 | 0.35 | 0.8 | 1.0021 | 1.04 | 1.4189 | 7 | 8.0952 | 8.2857 | 8.4762 | 8.6667
PEH532RBC3330M(1) | 200 |  | 330 | cylindrical | 0 |  |  |  | 25 | 30 |  | 105 | 1500 | [5 empty] | 7 | Snap-In Aluminum Electrolytic Capacitors | 0 | KEMET |  | 420 |  |  | 230 | [5 empty] | 0.9 | [14 empty] | 2.5 | [6 empty] | 962.4717 | 475.3134 | 382.5026 | 365.6355 | 296.9482 | 4.5 | 2.5 | 1.3222 | 1.025 | 0.825 | 0.35 | 0.8 | 1.0021 | 1.04 | 1.4189 | 7 | 8.0952 | 8.2857 | 8.4762 | 8.6667
PEH532RAD3390M(1) | 200 |  | 390 | cylindrical | 0 |  |  |  | 22 | 35 |  | 105 | 1500 | [5 empty] | 7 | Snap-In Aluminum Electrolytic Capacitors | 0 | KEMET |  | 360 |  |  | 190 | [5 empty] | 1 | [14 empty] | 2.7 | [6 empty] | 962.4717 | 475.3134 | 382.5026 | 365.6355 | 296.9482 | 4.5 | 2.5 | 1.3222 | 1.025 | 0.825 | 0.35 | 0.8 | 1.0021 | 1.04 | 1.4189 | 7 | 8.0952 | 8.2857 | 8.4762 | 8.6667
PEH532RBC3390M(1) | 200 |  | 390 | cylindrical | 0 |  |  |  | 25 | 30 |  | 105 | 1500 | [5 empty] | 7 | Snap-In Aluminum Electrolytic Capacitors | 0 | KEMET |  | 370 |  |  | 200 | [5 empty] | 1 | [14 empty] | 2.7 | [6 empty] | 962.4717 | 475.3134 | 382.5026 | 365.6355 | 296.9482 | 4.5 | 2.5 | 1.3222 | 1.025 | 0.825 | 0.35 | 0.8 | 1.0021 | 1.04 | 1.4189 | 7 | 8.0952 | 8.2857 | 8.4762 | 8.6667
PEH532RAE3470M(1) | 200 |  | 470 | cylindrical | 0 |  |  |  | 22 | 40 |  | 105 | 1500 | [5 empty] | 7 | Snap-In Aluminum Electrolytic Capacitors | 0 | KEMET |  | 300 |  |  | 160 | [5 empty] | 1.1 | [14 empty] | 3.1 | [6 empty] | 962.4717 | 475.3134 | 382.5026 | 365.6355 | 296.9482 | 4.5 | 2.5 | 1.3222 | 1.025 | 0.825 | 0.35 | 0.8 | 1.0021 | 1.04 | 1.4189 | 7 | 8.0952 | 8.2857 | 8.4762 | 8.6667
PEH532RBD3470M(1) | 200 |  | 470 | cylindrical | 0 |  |  |  | 25 | 35 |  | 105 | 1500 | [5 empty] | 7 | Snap-In Aluminum Electrolytic Capacitors | 0 | KEMET |  | 300 |  |  | 170 | [5 empty] | 1.1 | [14 empty] | 3.1 | [6 empty] | 962.4717 | 475.3134 | 382.5026 | 365.6355 | 296.9482 | 4.5 | 2.5 | 1.3222 | 1.025 | 0.825 | 0.35 | 0.8 | 1.0021 | 1.04 | 1.4189 | 7 | 8.0952 | 8.2857 | 8.4762 | 8.6667
PEH532RCC3470M(1) | 200 |  | 470 | cylindrical | 0 |  |  |  | 30 | 30 |  | 105 | 1500 | [5 empty] | 7 | Snap-In Aluminum Electrolytic Capacitors | 0 | KEMET |  | 290 |  |  | 160 | [5 empty] | 1.2 | [14 empty] | 3.3 | [6 empty] | 962.4717 | 475.3134 | 382.5026 | 365.6355 | 296.9482 | 4.5 | 2.5 | 1.3222 | 1.025 | 0.825 | 0.35 | 0.8 | 1.0021 | 1.04 | 1.4189 | 7 | 8.0952 | 8.2857 | 8.4762 | 8.6667
PEH532RAF3560M(1) | 200 |  | 560 | cylindrical | 0 |  |  |  | 22 | 45 |  | 105 | 1500 | [5 empty] | 7 | Snap-In Aluminum Electrolytic Capacitors | 0 | KEMET |  | 250 |  |  | 140 | [5 empty] | 1.2 | [14 empty] | 3.5 | [6 empty] | 962.4717 | 475.3134 | 382.5026 | 365.6355 | 296.9482 | 4.5 | 2.5 | 1.3222 | 1.025 | 0.825 | 0.35 | 0.8 | 1.0021 | 1.04 | 1.4189 | 7 | 8.0952 | 8.2857 | 8.4762 | 8.6667
PEH532RBE3560M(1) | 200 |  | 560 | cylindrical | 0 |  |  |  | 25 | 40 |  | 105 | 1500 | [5 empty] | 7 | Snap-In Aluminum Electrolytic Capacitors | 0 | KEMET |  | 250 |  |  | 140 | [5 empty] | 1.2 | [14 empty] | 3.5 | [6 empty] | 962.4717 | 475.3134 | 382.5026 | 365.6355 | 296.9482 | 4.5 | 2.5 | 1.3222 | 1.025 | 0.825 | 0.35 | 0.8 | 1.0021 | 1.04 | 1.4189 | 7 | 8.0952 | 8.2857 | 8.4762 | 8.6667
PEH532RAG3680M(1) | 200 |  | 680 | cylindrical | 0 |  |  |  | 22 | 50 |  | 105 | 1500 | [5 empty] | 7 | Snap-In Aluminum Electrolytic Capacitors | 0 | KEMET |  | 210 |  |  | 110 | [5 empty] | 1.4 | [14 empty] | 3.9 | [6 empty] | 962.4717 | 475.3134 | 382.5026 | 365.6355 | 296.9482 | 4.5 | 2.5 | 1.3222 | 1.025 | 0.825 | 0.35 | 0.8 | 1.0021 | 1.04 | 1.4189 | 7 | 8.0952 | 8.2857 | 8.4762 | 8.6667
PEH532RBF3680M(1) | 200 |  | 680 | cylindrical | 0 |  |  |  | 25 | 45 |  | 105 | 1500 | [5 empty] | 7 | Snap-In Aluminum Electrolytic Capacitors | 0 | KEMET |  | 210 |  |  | 110 | [5 empty] | 1.4 | [14 empty] | 4 | [6 empty] | 962.4717 | 475.3134 | 382.5026 | 365.6355 | 296.9482 | 4.5 | 2.5 | 1.3222 | 1.025 | 0.825 | 0.35 | 0.8 | 1.0021 | 1.04 | 1.4189 | 7 | 8.0952 | 8.2857 | 8.4762 | 8.6667
PEH532RCD3680M(1) | 200 |  | 680 | cylindrical | 0 |  |  |  | 30 | 35 |  | 105 | 1500 | [5 empty] | 7 | Snap-In Aluminum Electrolytic Capacitors | 0 | KEMET |  | 200 |  |  | 110 | [5 empty] | 1.5 | [14 empty] | 4.1 | [6 empty] | 962.4717 | 475.3134 | 382.5026 | 365.6355 | 296.9482 | 4.5 | 2.5 | 1.3222 | 1.025 | 0.825 | 0.35 | 0.8 | 1.0021 | 1.04 | 1.4189 | 7 | 8.0952 | 8.2857 | 8.4762 | 8.6667
PEH532RBG3820M(1) | 200 |  | 820 | cylindrical | 0 |  |  |  | 25 | 50 |  | 105 | 1500 | [5 empty] | 7 | Snap-In Aluminum Electrolytic Capacitors | 0 | KEMET |  | 170 |  |  | 96 | [5 empty] | 1.6 | [14 empty] | 4.5 | [6 empty] | 962.4717 | 475.3134 | 382.5026 | 365.6355 | 296.9482 | 4.5 | 2.5 | 1.3222 | 1.025 | 0.825 | 0.35 | 0.8 | 1.0021 | 1.04 | 1.4189 | 7 | 8.0952 | 8.2857 | 8.4762 | 8.6667
PEH532RCD3820M(1) | 200 |  | 820 | cylindrical | 0 |  |  |  | 30 | 35 |  | 105 | 1500 | [5 empty] | 7 | Snap-In Aluminum Electrolytic Capacitors | 0 | KEMET |  | 170 |  |  | 93 | [5 empty] | 1.6 | [14 empty] | 4.5 | [6 empty] | 962.4717 | 475.3134 | 382.5026 | 365.6355 | 296.9482 | 4.5 | 2.5 | 1.3222 | 1.025 | 0.825 | 0.35 | 0.8 | 1.0021 | 1.04 | 1.4189 | 7 | 8.0952 | 8.2857 | 8.4762 | 8.6667
PEH532RCE4100M(1) | 200 |  | 1000 | cylindrical | 0 |  |  |  | 30 | 40 |  | 105 | 1500 | [5 empty] | 7 | Snap-In Aluminum Electrolytic Capacitors | 0 | KEMET |  | 140 |  |  | 76 | [5 empty] | 1.8 | [14 empty] | 5.2 | [6 empty] | 962.4717 | 475.3134 | 382.5026 | 365.6355 | 296.9482 | 4.5 | 2.5 | 1.3222 | 1.025 | 0.825 | 0.35 | 0.8 | 1.0021 | 1.04 | 1.4189 | 7 | 8.0952 | 8.2857 | 8.4762 | 8.6667
PEH532RDD4100M(1) | 200 |  | 1000 | cylindrical | 0 |  |  |  | 35 | 35 |  | 105 | 1500 | [5 empty] | 7 | Snap-In Aluminum Electrolytic Capacitors | 0 | KEMET |  | 140 |  |  | 79 | [5 empty] | 1.9 | [14 empty] | 5.2 | [6 empty] | 962.4717 | 475.3134 | 382.5026 | 365.6355 | 296.9482 | 4.5 | 2.5 | 1.3222 | 1.025 | 0.825 | 0.35 | 0.8 | 1.0021 | 1.04 | 1.4189 | 7 | 8.0952 | 8.2857 | 8.4762 | 8.6667
PEH532RCF4120M(1) | 200 |  | 1200 | cylindrical | 0 |  |  |  | 30 | 45 |  | 105 | 1500 | [5 empty] | 7 | Snap-In Aluminum Electrolytic Capacitors | 0 | KEMET |  | 120 |  |  | 64 | [5 empty] | 2.1 | [14 empty] | 5.8 | [6 empty] | 962.4717 | 475.3134 | 382.5026 | 365.6355 | 296.9482 | 4.5 | 2.5 | 1.3222 | 1.025 | 0.825 | 0.35 | 0.8 | 1.0021 | 1.04 | 1.4189 | 7 | 8.0952 | 8.2857 | 8.4762 | 8.6667
PEH532RDE4120M(1) | 200 |  | 1200 | cylindrical | 0 |  |  |  | 35 | 40 |  | 105 | 1500 | [5 empty] | 7 | Snap-In Aluminum Electrolytic Capacitors | 0 | KEMET |  | 120 |  |  | 66 | [5 empty] | 2.1 | [14 empty] | 6 | [6 empty] | 962.4717 | 475.3134 | 382.5026 | 365.6355 | 296.9482 | 4.5 | 2.5 | 1.3222 | 1.025 | 0.825 | 0.35 | 0.8 | 1.0021 | 1.04 | 1.4189 | 7 | 8.0952 | 8.2857 | 8.4762 | 8.6667
PEH532RDF4150M(1) | 200 |  | 1500 | cylindrical | 0 |  |  |  | 35 | 45 |  | 105 | 1500 | [5 empty] | 7 | Snap-In Aluminum Electrolytic Capacitors | 0 | KEMET |  | 96 |  |  | 53 | [5 empty] | 2.5 | [14 empty] | 6.9 | [6 empty] | 962.4717 | 475.3134 | 382.5026 | 365.6355 | 296.9482 | 4.5 | 2.5 | 1.3222 | 1.025 | 0.825 | 0.35 | 0.8 | 1.0021 | 1.04 | 1.4189 | 7 | 8.0952 | 8.2857 | 8.4762 | 8.6667
PEH532RDG4180M(1) | 200 |  | 1800 | cylindrical | 0 |  |  |  | 35 | 50 |  | 105 | 1500 | [5 empty] | 7 | Snap-In Aluminum Electrolytic Capacitors | 0 | KEMET |  | 81 |  |  | 45 | [5 empty] | 2.8 | [14 empty] | 7.7 | [6 empty] | 962.4717 | 475.3134 | 382.5026 | 365.6355 | 296.9482 | 4.5 | 2.5 | 1.3222 | 1.025 | 0.825 | 0.35 | 0.8 | 1.0021 | 1.04 | 1.4189 | 7 | 8.0952 | 8.2857 | 8.4762 | 8.6667
PEH532RDH4220M(1) | 200 |  | 2200 | cylindrical | 0 |  |  |  | 35 | 55 |  | 105 | 1500 | [5 empty] | 7 | Snap-In Aluminum Electrolytic Capacitors | 0 | KEMET |  | 67 |  |  | 38 | [5 empty] | 3.1 | [14 empty] | 8.7 | [6 empty] | 962.4717 | 475.3134 | 382.5026 | 365.6355 | 296.9482 | 4.5 | 2.5 | 1.3222 | 1.025 | 0.825 | 0.35 | 0.8 | 1.0021 | 1.04 | 1.4189 | 7 | 8.0952 | 8.2857 | 8.4762 | 8.6667
PEH532SAC3220M(1) | 250 |  | 220 | cylindrical | 0 |  |  |  | 22 | 30 |  | 105 | 1500 | [5 empty] | 7 | Snap-In Aluminum Electrolytic Capacitors | 0 | KEMET |  | 520 |  |  | 260 | [5 empty] | 0.7 | [14 empty] | 2.1 | [6 empty] | 962.4717 | 475.3134 | 382.5026 | 365.6355 | 296.9482 | 4.5 | 2.5 | 1.3222 | 1.025 | 0.825 | 0.35 | 0.8 | 1.0021 | 1.04 | 1.4189 | 7 | 8.0952 | 8.2857 | 8.4762 | 8.6667
PEH532SBB3220M(1) | 250 |  | 220 | cylindrical | 0 |  |  |  | 25 | 25 |  | 105 | 1500 | [5 empty] | 7 | Snap-In Aluminum Electrolytic Capacitors | 0 | KEMET |  | 540 |  |  | 270 | [5 empty] | 0.7 | [14 empty] | 2 | [6 empty] | 962.4717 | 475.3134 | 382.5026 | 365.6355 | 296.9482 | 4.5 | 2.5 | 1.3222 | 1.025 | 0.825 | 0.35 | 0.8 | 1.0021 | 1.04 | 1.4189 | 7 | 8.0952 | 8.2857 | 8.4762 | 8.6667
PEH532SAD3270M(1) | 250 |  | 270 | cylindrical | 0 |  |  |  | 22 | 35 |  | 105 | 1500 | [5 empty] | 7 | Snap-In Aluminum Electrolytic Capacitors | 0 | KEMET |  | 420 |  |  | 210 | [5 empty] | 0.9 | [14 empty] | 2.4 | [6 empty] | 962.4717 | 475.3134 | 382.5026 | 365.6355 | 296.9482 | 4.5 | 2.5 | 1.3222 | 1.025 | 0.825 | 0.35 | 0.8 | 1.0021 | 1.04 | 1.4189 | 7 | 8.0952 | 8.2857 | 8.4762 | 8.6667
PEH532SBC3270M(1) | 250 |  | 270 | cylindrical | 0 |  |  |  | 25 | 30 |  | 105 | 1500 | [5 empty] | 7 | Snap-In Aluminum Electrolytic Capacitors | 0 | KEMET |  | 430 |  |  | 220 | [5 empty] | 0.9 | [14 empty] | 2.4 | [6 empty] | 962.4717 | 475.3134 | 382.5026 | 365.6355 | 296.9482 | 4.5 | 2.5 | 1.3222 | 1.025 | 0.825 | 0.35 | 0.8 | 1.0021 | 1.04 | 1.4189 | 7 | 8.0952 | 8.2857 | 8.4762 | 8.6667
PEH532SAE3330M(1) | 250 |  | 330 | cylindrical | 0 |  |  |  | 22 | 40 |  | 105 | 1500 | [5 empty] | 7 | Snap-In Aluminum Electrolytic Capacitors | 0 | KEMET |  | 350 |  |  | 170 | [5 empty] | 1 | [14 empty] | 2.7 | [6 empty] | 962.4717 | 475.3134 | 382.5026 | 365.6355 | 296.9482 | 4.5 | 2.5 | 1.3222 | 1.025 | 0.825 | 0.35 | 0.8 | 1.0021 | 1.04 | 1.4189 | 7 | 8.0952 | 8.2857 | 8.4762 | 8.6667
PEH532SBC3330M(1) | 250 |  | 330 | cylindrical | 0 |  |  |  | 25 | 30 |  | 105 | 1500 | [5 empty] | 7 | Snap-In Aluminum Electrolytic Capacitors | 0 | KEMET |  | 360 |  |  | 180 | [5 empty] | 0.9 | [14 empty] | 2.6 | [6 empty] | 962.4717 | 475.3134 | 382.5026 | 365.6355 | 296.9482 | 4.5 | 2.5 | 1.3222 | 1.025 | 0.825 | 0.35 | 0.8 | 1.0021 | 1.04 | 1.4189 | 7 | 8.0952 | 8.2857 | 8.4762 | 8.6667
PEH532SCB3330M(1) | 250 |  | 330 | cylindrical | 0 |  |  |  | 30 | 25 |  | 105 | 1500 | [5 empty] | 7 | Snap-In Aluminum Electrolytic Capacitors | 0 | KEMET |  | 350 |  |  | 170 | [5 empty] | 1 | [14 empty] | 2.7 | [6 empty] | 962.4717 | 475.3134 | 382.5026 | 365.6355 | 296.9482 | 4.5 | 2.5 | 1.3222 | 1.025 | 0.825 | 0.35 | 0.8 | 1.0021 | 1.04 | 1.4189 | 7 | 8.0952 | 8.2857 | 8.4762 | 8.6667
PEH532SAF3390M(1) | 250 |  | 390 | cylindrical | 0 |  |  |  | 22 | 45 |  | 105 | 1500 | [5 empty] | 7 | Snap-In Aluminum Electrolytic Capacitors | 0 | KEMET |  | 290 |  |  | 140 | [5 empty] | 1.1 | [14 empty] | 3.1 | [6 empty] | 962.4717 | 475.3134 | 382.5026 | 365.6355 | 296.9482 | 4.5 | 2.5 | 1.3222 | 1.025 | 0.825 | 0.35 | 0.8 | 1.0021 | 1.04 | 1.4189 | 7 | 8.0952 | 8.2857 | 8.4762 | 8.6667
PEH532SBD3390M(1) | 250 |  | 390 | cylindrical | 0 |  |  |  | 25 | 35 |  | 105 | 1500 | [5 empty] | 7 | Snap-In Aluminum Electrolytic Capacitors | 0 | KEMET |  | 300 |  |  | 150 | [5 empty] | 1.1 | [14 empty] | 3 | [6 empty] | 962.4717 | 475.3134 | 382.5026 | 365.6355 | 296.9482 | 4.5 | 2.5 | 1.3222 | 1.025 | 0.825 | 0.35 | 0.8 | 1.0021 | 1.04 | 1.4189 | 7 | 8.0952 | 8.2857 | 8.4762 | 8.6667
PEH532SAG3470M(1) | 250 |  | 470 | cylindrical | 0 |  |  |  | 22 | 50 |  | 105 | 1500 | [5 empty] | 7 | Snap-In Aluminum Electrolytic Capacitors | 0 | KEMET |  | 250 |  |  | 120 | [5 empty] | 1.2 | [14 empty] | 3.5 | [6 empty] | 962.4717 | 475.3134 | 382.5026 | 365.6355 | 296.9482 | 4.5 | 2.5 | 1.3222 | 1.025 | 0.825 | 0.35 | 0.8 | 1.0021 | 1.04 | 1.4189 | 7 | 8.0952 | 8.2857 | 8.4762 | 8.6667
PEH532SBE3470M(1) | 250 |  | 470 | cylindrical | 0 |  |  |  | 25 | 40 |  | 105 | 1500 | [5 empty] | 7 | Snap-In Aluminum Electrolytic Capacitors | 0 | KEMET |  | 250 |  |  | 130 | [5 empty] | 1.2 | [14 empty] | 3.4 | [6 empty] | 962.4717 | 475.3134 | 382.5026 | 365.6355 | 296.9482 | 4.5 | 2.5 | 1.3222 | 1.025 | 0.825 | 0.35 | 0.8 | 1.0021 | 1.04 | 1.4189 | 7 | 8.0952 | 8.2857 | 8.4762 | 8.6667
PEH532SCC3470M(1) | 250 |  | 470 | cylindrical | 0 |  |  |  | 30 | 30 |  | 105 | 1500 | [5 empty] | 7 | Snap-In Aluminum Electrolytic Capacitors | 0 | KEMET |  | 250 |  |  | 120 | [5 empty] | 1.2 | [14 empty] | 3.4 | [6 empty] | 962.4717 | 475.3134 | 382.5026 | 365.6355 | 296.9482 | 4.5 | 2.5 | 1.3222 | 1.025 | 0.825 | 0.35 | 0.8 | 1.0021 | 1.04 | 1.4189 | 7 | 8.0952 | 8.2857 | 8.4762 | 8.6667
PEH532SAG3560M(1) | 250 |  | 560 | cylindrical | 0 |  |  |  | 22 | 50 |  | 105 | 1500 | [5 empty] | 7 | Snap-In Aluminum Electrolytic Capacitors | 0 | KEMET |  | 210 |  |  | 110 | [5 empty] | 1.3 | [14 empty] | 3.8 | [6 empty] | 962.4717 | 475.3134 | 382.5026 | 365.6355 | 296.9482 | 4.5 | 2.5 | 1.3222 | 1.025 | 0.825 | 0.35 | 0.8 | 1.0021 | 1.04 | 1.4189 | 7 | 8.0952 | 8.2857 | 8.4762 | 8.6667
PEH532SBF3560M(1) | 250 |  | 560 | cylindrical | 0 |  |  |  | 25 | 45 |  | 105 | 1500 | [5 empty] | 7 | Snap-In Aluminum Electrolytic Capacitors | 0 | KEMET |  | 210 |  |  | 110 | [5 empty] | 1.4 | [14 empty] | 3.8 | [6 empty] | 962.4717 | 475.3134 | 382.5026 | 365.6355 | 296.9482 | 4.5 | 2.5 | 1.3222 | 1.025 | 0.825 | 0.35 | 0.8 | 1.0021 | 1.04 | 1.4189 | 7 | 8.0952 | 8.2857 | 8.4762 | 8.6667
PEH532SBG3680M(1) | 250 |  | 680 | cylindrical | 0 |  |  |  | 25 | 50 |  | 105 | 1500 | [5 empty] | 7 | Snap-In Aluminum Electrolytic Capacitors | 0 | KEMET |  | 180 |  |  | 90 | [5 empty] | 1.5 | [14 empty] | 4.3 | [6 empty] | 962.4717 | 475.3134 | 382.5026 | 365.6355 | 296.9482 | 4.5 | 2.5 | 1.3222 | 1.025 | 0.825 | 0.35 | 0.8 | 1.0021 | 1.04 | 1.4189 | 7 | 8.0952 | 8.2857 | 8.4762 | 8.6667
PEH532SCE3680M(1) | 250 |  | 680 | cylindrical | 0 |  |  |  | 30 | 40 |  | 105 | 1500 | [5 empty] | 7 | Snap-In Aluminum Electrolytic Capacitors | 0 | KEMET |  | 170 |  |  | 84 | [5 empty] | 1.6 | [14 empty] | 4.5 | [6 empty] | 962.4717 | 475.3134 | 382.5026 | 365.6355 | 296.9482 | 4.5 | 2.5 | 1.3222 | 1.025 | 0.825 | 0.35 | 0.8 | 1.0021 | 1.04 | 1.4189 | 7 | 8.0952 | 8.2857 | 8.4762 | 8.6667
PEH532SDC3680M(1) | 250 |  | 680 | cylindrical | 0 |  |  |  | 35 | 30 |  | 105 | 1500 | [5 empty] | 7 | Snap-In Aluminum Electrolytic Capacitors | 0 | KEMET |  | 180 |  |  | 91 | [5 empty] | 1.5 | [14 empty] | 4.3 | [6 empty] | 962.4717 | 475.3134 | 382.5026 | 365.6355 | 296.9482 | 4.5 | 2.5 | 1.3222 | 1.025 | 0.825 | 0.35 | 0.8 | 1.0021 | 1.04 | 1.4189 | 7 | 8.0952 | 8.2857 | 8.4762 | 8.6667
PEH532SCF3820M(1) | 250 |  | 820 | cylindrical | 0 |  |  |  | 30 | 45 |  | 105 | 1500 | [5 empty] | 7 | Snap-In Aluminum Electrolytic Capacitors | 0 | KEMET |  | 140 |  |  | 70 | [5 empty] | 1.8 | [14 empty] | 5.1 | [6 empty] | 962.4717 | 475.3134 | 382.5026 | 365.6355 | 296.9482 | 4.5 | 2.5 | 1.3222 | 1.025 | 0.825 | 0.35 | 0.8 | 1.0021 | 1.04 | 1.4189 | 7 | 8.0952 | 8.2857 | 8.4762 | 8.6667
PEH532SDD3820M(1) | 250 |  | 820 | cylindrical | 0 |  |  |  | 35 | 35 |  | 105 | 1500 | [5 empty] | 7 | Snap-In Aluminum Electrolytic Capacitors | 0 | KEMET |  | 150 |  |  | 75 | [5 empty] | 1.8 | [14 empty] | 5 | [6 empty] | 962.4717 | 475.3134 | 382.5026 | 365.6355 | 296.9482 | 4.5 | 2.5 | 1.3222 | 1.025 | 0.825 | 0.35 | 0.8 | 1.0021 | 1.04 | 1.4189 | 7 | 8.0952 | 8.2857 | 8.4762 | 8.6667
PEH532SCG4100M(1) | 250 |  | 1000 | cylindrical | 0 |  |  |  | 30 | 50 |  | 105 | 1500 | [5 empty] | 7 | Snap-In Aluminum Electrolytic Capacitors | 0 | KEMET |  | 120 |  |  | 58 | [5 empty] | 2.1 | [14 empty] | 5.8 | [6 empty] | 962.4717 | 475.3134 | 382.5026 | 365.6355 | 296.9482 | 4.5 | 2.5 | 1.3222 | 1.025 | 0.825 | 0.35 | 0.8 | 1.0021 | 1.04 | 1.4189 | 7 | 8.0952 | 8.2857 | 8.4762 | 8.6667
PEH532SDE4100M(1) | 250 |  | 1000 | cylindrical | 0 |  |  |  | 35 | 40 |  | 105 | 1500 | [5 empty] | 7 | Snap-In Aluminum Electrolytic Capacitors | 0 | KEMET |  | 120 |  |  | 61 | [5 empty] | 2.1 | [14 empty] | 5.8 | [6 empty] | 962.4717 | 475.3134 | 382.5026 | 365.6355 | 296.9482 | 4.5 | 2.5 | 1.3222 | 1.025 | 0.825 | 0.35 | 0.8 | 1.0021 | 1.04 | 1.4189 | 7 | 8.0952 | 8.2857 | 8.4762 | 8.6667
PEH532SDF4120M(1) | 250 |  | 1200 | cylindrical | 0 |  |  |  | 35 | 45 |  | 105 | 1500 | [5 empty] | 7 | Snap-In Aluminum Electrolytic Capacitors | 0 | KEMET |  | 100 |  |  | 51 | [5 empty] | 2.3 | [14 empty] | 6.5 | [6 empty] | 962.4717 | 475.3134 | 382.5026 | 365.6355 | 296.9482 | 4.5 | 2.5 | 1.3222 | 1.025 | 0.825 | 0.35 | 0.8 | 1.0021 | 1.04 | 1.4189 | 7 | 8.0952 | 8.2857 | 8.4762 | 8.6667
PEH532SDG4150M(1) | 250 |  | 1500 | cylindrical | 0 |  |  |  | 35 | 50 |  | 105 | 1500 | [5 empty] | 7 | Snap-In Aluminum Electrolytic Capacitors | 0 | KEMET |  | 81 |  |  | 42 | [5 empty] | 2.7 | [14 empty] | 7.5 | [6 empty] | 962.4717 | 475.3134 | 382.5026 | 365.6355 | 296.9482 | 4.5 | 2.5 | 1.3222 | 1.025 | 0.825 | 0.35 | 0.8 | 1.0021 | 1.04 | 1.4189 | 7 | 8.0952 | 8.2857 | 8.4762 | 8.6667
PEH532UAB2820M(1) | 350 |  | 82 | cylindrical | 0 |  |  |  | 22 | 25 |  | 105 | 1500 | [5 empty] | 7 | Snap-In Aluminum Electrolytic Capacitors | 0 | KEMET |  | 1600 |  |  | 980 | [5 empty] | 0.5 | [14 empty] | 1.3 | [6 empty] | 962.4717 | 475.3134 | 382.5026 | 365.6355 | 296.9482 | 4.5 | 2.5 | 1.3222 | 1.025 | 0.825 | 0.35 | 0.8 | 1.0021 | 1.04 | 1.4189 | 7 | 8.0952 | 8.2857 | 8.4762 | 8.6667
PEH532UAC3100M(1) | 350 |  | 100 | cylindrical | 0 |  |  |  | 22 | 30 |  | 105 | 1500 | [5 empty] | 7 | Snap-In Aluminum Electrolytic Capacitors | 0 | KEMET |  | 1300 |  |  | 800 | [5 empty] | 0.5 | [14 empty] | 1.5 | [6 empty] | 962.4717 | 475.3134 | 382.5026 | 365.6355 | 296.9482 | 4.5 | 2.5 | 1.3222 | 1.025 | 0.825 | 0.35 | 0.8 | 1.0021 | 1.04 | 1.4189 | 7 | 8.0952 | 8.2857 | 8.4762 | 8.6667
PEH532UAD3150M(1) | 350 |  | 150 | cylindrical | 0 |  |  |  | 22 | 35 |  | 105 | 1500 | [5 empty] | 7 | Snap-In Aluminum Electrolytic Capacitors | 0 | KEMET |  | 860 |  |  | 540 | [5 empty] | 0.7 | [14 empty] | 1.9 | [6 empty] | 962.4717 | 475.3134 | 382.5026 | 365.6355 | 296.9482 | 4.5 | 2.5 | 1.3222 | 1.025 | 0.825 | 0.35 | 0.8 | 1.0021 | 1.04 | 1.4189 | 7 | 8.0952 | 8.2857 | 8.4762 | 8.6667
PEH532UBC3150M(1) | 350 |  | 150 | cylindrical | 0 |  |  |  | 25 | 30 |  | 105 | 1500 | [5 empty] | 7 | Snap-In Aluminum Electrolytic Capacitors | 0 | KEMET |  | 870 |  |  | 550 | [5 empty] | 0.7 | [14 empty] | 1.9 | [6 empty] | 962.4717 | 475.3134 | 382.5026 | 365.6355 | 296.9482 | 4.5 | 2.5 | 1.3222 | 1.025 | 0.825 | 0.35 | 0.8 | 1.0021 | 1.04 | 1.4189 | 7 | 8.0952 | 8.2857 | 8.4762 | 8.6667
PEH532UAE3180M(1) | 350 |  | 180 | cylindrical | 0 |  |  |  | 22 | 40 |  | 105 | 1500 | [5 empty] | 7 | Snap-In Aluminum Electrolytic Capacitors | 0 | KEMET |  | 720 |  |  | 450 | [5 empty] | 0.8 | [14 empty] | 2.2 | [6 empty] | 962.4717 | 475.3134 | 382.5026 | 365.6355 | 296.9482 | 4.5 | 2.5 | 1.3222 | 1.025 | 0.825 | 0.35 | 0.8 | 1.0021 | 1.04 | 1.4189 | 7 | 8.0952 | 8.2857 | 8.4762 | 8.6667
PEH532UAF3220M(1) | 350 |  | 220 | cylindrical | 0 |  |  |  | 22 | 45 |  | 105 | 1500 | [5 empty] | 7 | Snap-In Aluminum Electrolytic Capacitors | 0 | KEMET |  | 590 |  |  | 370 | [5 empty] | 0.9 | [14 empty] | 2.5 | [6 empty] | 962.4717 | 475.3134 | 382.5026 | 365.6355 | 296.9482 | 4.5 | 2.5 | 1.3222 | 1.025 | 0.825 | 0.35 | 0.8 | 1.0021 | 1.04 | 1.4189 | 7 | 8.0952 | 8.2857 | 8.4762 | 8.6667
PEH532UBD3220M(1) | 350 |  | 220 | cylindrical | 0 |  |  |  | 25 | 35 |  | 105 | 1500 | [5 empty] | 7 | Snap-In Aluminum Electrolytic Capacitors | 0 | KEMET |  | 600 |  |  | 380 | [5 empty] | 0.9 | [14 empty] | 2.4 | [6 empty] | 962.4717 | 475.3134 | 382.5026 | 365.6355 | 296.9482 | 4.5 | 2.5 | 1.3222 | 1.025 | 0.825 | 0.35 | 0.8 | 1.0021 | 1.04 | 1.4189 | 7 | 8.0952 | 8.2857 | 8.4762 | 8.6667
PEH532UCC3220M(1) | 350 |  | 220 | cylindrical | 0 |  |  |  | 30 | 30 |  | 105 | 1500 | [5 empty] | 7 | Snap-In Aluminum Electrolytic Capacitors | 0 | KEMET |  | 590 |  |  | 370 | [5 empty] | 0.9 | [14 empty] | 2.5 | [6 empty] | 962.4717 | 475.3134 | 382.5026 | 365.6355 | 296.9482 | 4.5 | 2.5 | 1.3222 | 1.025 | 0.825 | 0.35 | 0.8 | 1.0021 | 1.04 | 1.4189 | 7 | 8.0952 | 8.2857 | 8.4762 | 8.6667
PEH532UAG3270M(1) | 350 |  | 270 | cylindrical | 0 |  |  |  | 22 | 50 |  | 105 | 1500 | [5 empty] | 7 | Snap-In Aluminum Electrolytic Capacitors | 0 | KEMET |  | 480 |  |  | 300 | [5 empty] | 1 | [14 empty] | 2.8 | [6 empty] | 962.4717 | 475.3134 | 382.5026 | 365.6355 | 296.9482 | 4.5 | 2.5 | 1.3222 | 1.025 | 0.825 | 0.35 | 0.8 | 1.0021 | 1.04 | 1.4189 | 7 | 8.0952 | 8.2857 | 8.4762 | 8.6667
PEH532UBE3270M(1) | 350 |  | 270 | cylindrical | 0 |  |  |  | 25 | 40 |  | 105 | 1500 | [5 empty] | 7 | Snap-In Aluminum Electrolytic Capacitors | 0 | KEMET |  | 490 |  |  | 310 | [5 empty] | 1 | [14 empty] | 2.8 | [6 empty] | 962.4717 | 475.3134 | 382.5026 | 365.6355 | 296.9482 | 4.5 | 2.5 | 1.3222 | 1.025 | 0.825 | 0.35 | 0.8 | 1.0021 | 1.04 | 1.4189 | 7 | 8.0952 | 8.2857 | 8.4762 | 8.6667
PEH532UBG3330M(1) | 350 |  | 330 | cylindrical | 0 |  |  |  | 25 | 50 |  | 105 | 1500 | [5 empty] | 7 | Snap-In Aluminum Electrolytic Capacitors | 0 | KEMET |  | 400 |  |  | 250 | [5 empty] | 1.2 | [14 empty] | 3.2 | [6 empty] | 962.4717 | 475.3134 | 382.5026 | 365.6355 | 296.9482 | 4.5 | 2.5 | 1.3222 | 1.025 | 0.825 | 0.35 | 0.8 | 1.0021 | 1.04 | 1.4189 | 7 | 8.0952 | 8.2857 | 8.4762 | 8.6667
PEH532UCE3330M(1) | 350 |  | 330 | cylindrical | 0 |  |  |  | 30 | 40 |  | 105 | 1500 | [5 empty] | 7 | Snap-In Aluminum Electrolytic Capacitors | 0 | KEMET |  | 390 |  |  | 250 | [5 empty] | 1.2 | [14 empty] | 3.4 | [6 empty] | 962.4717 | 475.3134 | 382.5026 | 365.6355 | 296.9482 | 4.5 | 2.5 | 1.3222 | 1.025 | 0.825 | 0.35 | 0.8 | 1.0021 | 1.04 | 1.4189 | 7 | 8.0952 | 8.2857 | 8.4762 | 8.6667
PEH532UDC3330M(1) | 350 |  | 330 | cylindrical | 0 |  |  |  | 35 | 30 |  | 105 | 1500 | [5 empty] | 7 | Snap-In Aluminum Electrolytic Capacitors | 0 | KEMET |  | 400 |  |  | 250 | [5 empty] | 1.2 | [14 empty] | 3.3 | [6 empty] | 962.4717 | 475.3134 | 382.5026 | 365.6355 | 296.9482 | 4.5 | 2.5 | 1.3222 | 1.025 | 0.825 | 0.35 | 0.8 | 1.0021 | 1.04 | 1.4189 | 7 | 8.0952 | 8.2857 | 8.4762 | 8.6667
PEH532UBG3390M(1) | 350 |  | 390 | cylindrical | 0 |  |  |  | 25 | 50 |  | 105 | 1500 | [5 empty] | 7 | Snap-In Aluminum Electrolytic Capacitors | 0 | KEMET |  | 340 |  |  | 220 | [5 empty] | 1.3 | [14 empty] | 3.5 | [6 empty] | 962.4717 | 475.3134 | 382.5026 | 365.6355 | 296.9482 | 4.5 | 2.5 | 1.3222 | 1.025 | 0.825 | 0.35 | 0.8 | 1.0021 | 1.04 | 1.4189 | 7 | 8.0952 | 8.2857 | 8.4762 | 8.6667
PEH532UCE3390M(1) | 350 |  | 390 | cylindrical | 0 |  |  |  | 30 | 40 |  | 105 | 1500 | [5 empty] | 7 | Snap-In Aluminum Electrolytic Capacitors | 0 | KEMET |  | 330 |  |  | 210 | [5 empty] | 1.3 | [14 empty] | 3.7 | [6 empty] | 962.4717 | 475.3134 | 382.5026 | 365.6355 | 296.9482 | 4.5 | 2.5 | 1.3222 | 1.025 | 0.825 | 0.35 | 0.8 | 1.0021 | 1.04 | 1.4189 | 7 | 8.0952 | 8.2857 | 8.4762 | 8.6667
PEH532UCF3470M(1) | 350 |  | 470 | cylindrical | 0 |  |  |  | 30 | 45 |  | 105 | 1500 | [5 empty] | 7 | Snap-In Aluminum Electrolytic Capacitors | 0 | KEMET |  | 280 |  |  | 180 | [5 empty] | 1.5 | [14 empty] | 4.2 | [6 empty] | 962.4717 | 475.3134 | 382.5026 | 365.6355 | 296.9482 | 4.5 | 2.5 | 1.3222 | 1.025 | 0.825 | 0.35 | 0.8 | 1.0021 | 1.04 | 1.4189 | 7 | 8.0952 | 8.2857 | 8.4762 | 8.6667
PEH532UDD3470M(1) | 350 |  | 470 | cylindrical | 0 |  |  |  | 35 | 35 |  | 105 | 1500 | [5 empty] | 7 | Snap-In Aluminum Electrolytic Capacitors | 0 | KEMET |  | 280 |  |  | 180 | [5 empty] | 1.5 | [14 empty] | 4.1 | [6 empty] | 962.4717 | 475.3134 | 382.5026 | 365.6355 | 296.9482 | 4.5 | 2.5 | 1.3222 | 1.025 | 0.825 | 0.35 | 0.8 | 1.0021 | 1.04 | 1.4189 | 7 | 8.0952 | 8.2857 | 8.4762 | 8.6667
PEH532UCG3560M(1) | 350 |  | 560 | cylindrical | 0 |  |  |  | 30 | 50 |  | 105 | 1500 | [5 empty] | 7 | Snap-In Aluminum Electrolytic Capacitors | 0 | KEMET |  | 230 |  |  | 150 | [5 empty] | 1.7 | [14 empty] | 4.7 | [6 empty] | 962.4717 | 475.3134 | 382.5026 | 365.6355 | 296.9482 | 4.5 | 2.5 | 1.3222 | 1.025 | 0.825 | 0.35 | 0.8 | 1.0021 | 1.04 | 1.4189 | 7 | 8.0952 | 8.2857 | 8.4762 | 8.6667
PEH532UDE3560M(1) | 350 |  | 560 | cylindrical | 0 |  |  |  | 35 | 40 |  | 105 | 1500 | [5 empty] | 7 | Snap-In Aluminum Electrolytic Capacitors | 0 | KEMET |  | 240 |  |  | 150 | [5 empty] | 1.7 | [14 empty] | 4.7 | [6 empty] | 962.4717 | 475.3134 | 382.5026 | 365.6355 | 296.9482 | 4.5 | 2.5 | 1.3222 | 1.025 | 0.825 | 0.35 | 0.8 | 1.0021 | 1.04 | 1.4189 | 7 | 8.0952 | 8.2857 | 8.4762 | 8.6667
PEH532UDF3680M(1) | 350 |  | 680 | cylindrical | 0 |  |  |  | 35 | 45 |  | 105 | 1500 | [5 empty] | 7 | Snap-In Aluminum Electrolytic Capacitors | 0 | KEMET |  | 190 |  |  | 120 | [5 empty] | 1.9 | [14 empty] | 5.3 | [6 empty] | 962.4717 | 475.3134 | 382.5026 | 365.6355 | 296.9482 | 4.5 | 2.5 | 1.3222 | 1.025 | 0.825 | 0.35 | 0.8 | 1.0021 | 1.04 | 1.4189 | 7 | 8.0952 | 8.2857 | 8.4762 | 8.6667
PEH532VAC2820M(1) | 400 |  | 82 | cylindrical | 0 |  |  |  | 22 | 30 |  | 105 | 1500 | [5 empty] | 7 | Snap-In Aluminum Electrolytic Capacitors | 0 | KEMET |  | 1300 |  |  | 810 | [5 empty] | 0.5 | [14 empty] | 1.4 | [6 empty] | 962.4717 | 475.3134 | 382.5026 | 365.6355 | 296.9482 | 4.5 | 2.5 | 1.3222 | 1.025 | 0.825 | 0.35 | 0.8 | 1.0021 | 1.04 | 1.4189 | 7 | 8.0952 | 8.2857 | 8.4762 | 8.6667
PEH532VAC3100M(1) | 400 |  | 100 | cylindrical | 0 |  |  |  | 22 | 30 |  | 105 | 1500 | [5 empty] | 7 | Snap-In Aluminum Electrolytic Capacitors | 0 | KEMET |  | 1100 |  |  | 670 | [5 empty] | 0.6 | [14 empty] | 1.6 | [6 empty] | 962.4717 | 475.3134 | 382.5026 | 365.6355 | 296.9482 | 4.5 | 2.5 | 1.3222 | 1.025 | 0.825 | 0.35 | 0.8 | 1.0021 | 1.04 | 1.4189 | 7 | 8.0952 | 8.2857 | 8.4762 | 8.6667
PEH532VBB3100M(1) | 400 |  | 100 | cylindrical | 0 |  |  |  | 25 | 25 |  | 105 | 1500 | [5 empty] | 7 | Snap-In Aluminum Electrolytic Capacitors | 0 | KEMET |  | 1100 |  |  | 690 | [5 empty] | 0.6 | [14 empty] | 1.6 | [6 empty] | 962.4717 | 475.3134 | 382.5026 | 365.6355 | 296.9482 | 4.5 | 2.5 | 1.3222 | 1.025 | 0.825 | 0.35 | 0.8 | 1.0021 | 1.04 | 1.4189 | 7 | 8.0952 | 8.2857 | 8.4762 | 8.6667
PEH532VAD3120M(1) | 400 |  | 120 | cylindrical | 0 |  |  |  | 22 | 35 |  | 105 | 1500 | [5 empty] | 7 | Snap-In Aluminum Electrolytic Capacitors | 0 | KEMET |  | 920 |  |  | 560 | [5 empty] | 0.6 | [14 empty] | 1.8 | [6 empty] | 962.4717 | 475.3134 | 382.5026 | 365.6355 | 296.9482 | 4.5 | 2.5 | 1.3222 | 1.025 | 0.825 | 0.35 | 0.8 | 1.0021 | 1.04 | 1.4189 | 7 | 8.0952 | 8.2857 | 8.4762 | 8.6667
PEH532VBC3120M(1) | 400 |  | 120 | cylindrical | 0 |  |  |  | 25 | 30 |  | 105 | 1500 | [5 empty] | 7 | Snap-In Aluminum Electrolytic Capacitors | 0 | KEMET |  | 930 |  |  | 570 | [5 empty] | 0.7 | [14 empty] | 1.8 | [6 empty] | 962.4717 | 475.3134 | 382.5026 | 365.6355 | 296.9482 | 4.5 | 2.5 | 1.3222 | 1.025 | 0.825 | 0.35 | 0.8 | 1.0021 | 1.04 | 1.4189 | 7 | 8.0952 | 8.2857 | 8.4762 | 8.6667
PEH532VCB3120M(1) | 400 |  | 120 | cylindrical | 0 |  |  |  | 30 | 25 |  | 105 | 1500 | [5 empty] | 7 | Snap-In Aluminum Electrolytic Capacitors | 0 | KEMET |  | 920 |  |  | 560 | [5 empty] | 0.7 | [14 empty] | 1.9 | [6 empty] | 962.4717 | 475.3134 | 382.5026 | 365.6355 | 296.9482 | 4.5 | 2.5 | 1.3222 | 1.025 | 0.825 | 0.35 | 0.8 | 1.0021 | 1.04 | 1.4189 | 7 | 8.0952 | 8.2857 | 8.4762 | 8.6667
PEH532VAE3150M(1) | 400 |  | 150 | cylindrical | 0 |  |  |  | 22 | 40 |  | 105 | 1500 | [5 empty] | 7 | Snap-In Aluminum Electrolytic Capacitors | 0 | KEMET |  | 740 |  |  | 450 | [5 empty] | 0.8 | [14 empty] | 2.1 | [6 empty] | 962.4717 | 475.3134 | 382.5026 | 365.6355 | 296.9482 | 4.5 | 2.5 | 1.3222 | 1.025 | 0.825 | 0.35 | 0.8 | 1.0021 | 1.04 | 1.4189 | 7 | 8.0952 | 8.2857 | 8.4762 | 8.6667
PEH532VBD3150M(1) | 400 |  | 150 | cylindrical | 0 |  |  |  | 25 | 35 |  | 105 | 1500 | [5 empty] | 7 | Snap-In Aluminum Electrolytic Capacitors | 0 | KEMET |  | 740 |  |  | 450 | [5 empty] | 0.8 | [14 empty] | 2.1 | [6 empty] | 962.4717 | 475.3134 | 382.5026 | 365.6355 | 296.9482 | 4.5 | 2.5 | 1.3222 | 1.025 | 0.825 | 0.35 | 0.8 | 1.0021 | 1.04 | 1.4189 | 7 | 8.0952 | 8.2857 | 8.4762 | 8.6667
PEH532VCB3150M(1) | 400 |  | 150 | cylindrical | 0 |  |  |  | 30 | 25 |  | 105 | 1500 | [5 empty] | 7 | Snap-In Aluminum Electrolytic Capacitors | 0 | KEMET |  | 740 |  |  | 460 | [5 empty] | 0.8 | [14 empty] | 2.1 | [6 empty] | 962.4717 | 475.3134 | 382.5026 | 365.6355 | 296.9482 | 4.5 | 2.5 | 1.3222 | 1.025 | 0.825 | 0.35 | 0.8 | 1.0021 | 1.04 | 1.4189 | 7 | 8.0952 | 8.2857 | 8.4762 | 8.6667
PEH532VAF3180M(1) | 400 |  | 180 | cylindrical | 0 |  |  |  | 22 | 45 |  | 105 | 1500 | [5 empty] | 7 | Snap-In Aluminum Electrolytic Capacitors | 0 | KEMET |  | 620 |  |  | 380 | [5 empty] | 0.8 | [14 empty] | 2.4 | [6 empty] | 962.4717 | 475.3134 | 382.5026 | 365.6355 | 296.9482 | 4.5 | 2.5 | 1.3222 | 1.025 | 0.825 | 0.35 | 0.8 | 1.0021 | 1.04 | 1.4189 | 7 | 8.0952 | 8.2857 | 8.4762 | 8.6667
PEH532VCC3180M(1) | 400 |  | 180 | cylindrical | 0 |  |  |  | 30 | 30 |  | 105 | 1500 | [5 empty] | 7 | Snap-In Aluminum Electrolytic Capacitors | 0 | KEMET |  | 620 |  |  | 380 | [5 empty] | 0.9 | [14 empty] | 2.4 | [6 empty] | 962.4717 | 475.3134 | 382.5026 | 365.6355 | 296.9482 | 4.5 | 2.5 | 1.3222 | 1.025 | 0.825 | 0.35 | 0.8 | 1.0021 | 1.04 | 1.4189 | 7 | 8.0952 | 8.2857 | 8.4762 | 8.6667
PEH532VAG3220M(1) | 400 |  | 220 | cylindrical | 0 |  |  |  | 22 | 50 |  | 105 | 1500 | [5 empty] | 7 | Snap-In Aluminum Electrolytic Capacitors | 0 | KEMET |  | 510 |  |  | 310 | [5 empty] | 1 | [14 empty] | 2.7 | [6 empty] | 962.4717 | 475.3134 | 382.5026 | 365.6355 | 296.9482 | 4.5 | 2.5 | 1.3222 | 1.025 | 0.825 | 0.35 | 0.8 | 1.0021 | 1.04 | 1.4189 | 7 | 8.0952 | 8.2857 | 8.4762 | 8.6667
PEH532VBE3220M(1) | 400 |  | 220 | cylindrical | 0 |  |  |  | 25 | 40 |  | 105 | 1500 | [5 empty] | 7 | Snap-In Aluminum Electrolytic Capacitors | 0 | KEMET |  | 510 |  |  | 320 | [5 empty] | 1 | [14 empty] | 2.7 | [6 empty] | 962.4717 | 475.3134 | 382.5026 | 365.6355 | 296.9482 | 4.5 | 2.5 | 1.3222 | 1.025 | 0.825 | 0.35 | 0.8 | 1.0021 | 1.04 | 1.4189 | 7 | 8.0952 | 8.2857 | 8.4762 | 8.6667
PEH532VCD3220M(1) | 400 |  | 220 | cylindrical | 0 |  |  |  | 30 | 35 |  | 105 | 1500 | [5 empty] | 7 | Snap-In Aluminum Electrolytic Capacitors | 0 | KEMET |  | 500 |  |  | 310 | [5 empty] | 1 | [14 empty] | 2.8 | [6 empty] | 962.4717 | 475.3134 | 382.5026 | 365.6355 | 296.9482 | 4.5 | 2.5 | 1.3222 | 1.025 | 0.825 | 0.35 | 0.8 | 1.0021 | 1.04 | 1.4189 | 7 | 8.0952 | 8.2857 | 8.4762 | 8.6667
PEH532VDB3220M(1) | 400 |  | 220 | cylindrical | 0 |  |  |  | 35 | 25 |  | 105 | 1500 | [5 empty] | 7 | Snap-In Aluminum Electrolytic Capacitors | 0 | KEMET |  | 510 |  |  | 320 | [5 empty] | 1 | [14 empty] | 2.7 | [6 empty] | 962.4717 | 475.3134 | 382.5026 | 365.6355 | 296.9482 | 4.5 | 2.5 | 1.3222 | 1.025 | 0.825 | 0.35 | 0.8 | 1.0021 | 1.04 | 1.4189 | 7 | 8.0952 | 8.2857 | 8.4762 | 8.6667
PEH532VBF3270M(1) | 400 |  | 270 | cylindrical | 0 |  |  |  | 25 | 45 |  | 105 | 1500 | [5 empty] | 7 | Snap-In Aluminum Electrolytic Capacitors | 0 | KEMET |  | 420 |  |  | 260 | [5 empty] | 1.1 | [14 empty] | 3 | [6 empty] | 962.4717 | 475.3134 | 382.5026 | 365.6355 | 296.9482 | 4.5 | 2.5 | 1.3222 | 1.025 | 0.825 | 0.35 | 0.8 | 1.0021 | 1.04 | 1.4189 | 7 | 8.0952 | 8.2857 | 8.4762 | 8.6667
PEH532VCD3270M(1) | 400 |  | 270 | cylindrical | 0 |  |  |  | 30 | 35 |  | 105 | 1500 | [5 empty] | 7 | Snap-In Aluminum Electrolytic Capacitors | 0 | KEMET |  | 410 |  |  | 250 | [5 empty] | 1.1 | [14 empty] | 3.1 | [6 empty] | 962.4717 | 475.3134 | 382.5026 | 365.6355 | 296.9482 | 4.5 | 2.5 | 1.3222 | 1.025 | 0.825 | 0.35 | 0.8 | 1.0021 | 1.04 | 1.4189 | 7 | 8.0952 | 8.2857 | 8.4762 | 8.6667
PEH532VCE3330M(1) | 400 |  | 330 | cylindrical | 0 |  |  |  | 30 | 40 |  | 105 | 1500 | [5 empty] | 7 | Snap-In Aluminum Electrolytic Capacitors | 0 | KEMET |  | 340 |  |  | 210 | [5 empty] | 1.3 | [14 empty] | 3.6 | [6 empty] | 962.4717 | 475.3134 | 382.5026 | 365.6355 | 296.9482 | 4.5 | 2.5 | 1.3222 | 1.025 | 0.825 | 0.35 | 0.8 | 1.0021 | 1.04 | 1.4189 | 7 | 8.0952 | 8.2857 | 8.4762 | 8.6667
PEH532VDD3330M(1) | 400 |  | 330 | cylindrical | 0 |  |  |  | 35 | 35 |  | 105 | 1500 | [5 empty] | 7 | Snap-In Aluminum Electrolytic Capacitors | 0 | KEMET |  | 340 |  |  | 210 | [5 empty] | 1.3 | [14 empty] | 3.7 | [6 empty] | 962.4717 | 475.3134 | 382.5026 | 365.6355 | 296.9482 | 4.5 | 2.5 | 1.3222 | 1.025 | 0.825 | 0.35 | 0.8 | 1.0021 | 1.04 | 1.4189 | 7 | 8.0952 | 8.2857 | 8.4762 | 8.6667
PEH532VCG3390M(1) | 400 |  | 390 | cylindrical | 0 |  |  |  | 30 | 50 |  | 105 | 1500 | [5 empty] | 7 | Snap-In Aluminum Electrolytic Capacitors | 0 | KEMET |  | 280 |  |  | 170 | [5 empty] | 1.5 | [14 empty] | 4.1 | [6 empty] | 962.4717 | 475.3134 | 382.5026 | 365.6355 | 296.9482 | 4.5 | 2.5 | 1.3222 | 1.025 | 0.825 | 0.35 | 0.8 | 1.0021 | 1.04 | 1.4189 | 7 | 8.0952 | 8.2857 | 8.4762 | 8.6667
PEH532VDE3390M(1) | 400 |  | 390 | cylindrical | 0 |  |  |  | 35 | 40 |  | 105 | 1500 | [5 empty] | 7 | Snap-In Aluminum Electrolytic Capacitors | 0 | KEMET |  | 290 |  |  | 180 | [5 empty] | 1.5 | [14 empty] | 4.1 | [6 empty] | 962.4717 | 475.3134 | 382.5026 | 365.6355 | 296.9482 | 4.5 | 2.5 | 1.3222 | 1.025 | 0.825 | 0.35 | 0.8 | 1.0021 | 1.04 | 1.4189 | 7 | 8.0952 | 8.2857 | 8.4762 | 8.6667
PEH532VDF3470M(1) | 400 |  | 470 | cylindrical | 0 |  |  |  | 35 | 45 |  | 105 | 1500 | [5 empty] | 7 | Snap-In Aluminum Electrolytic Capacitors | 0 | KEMET |  | 240 |  |  | 150 | [5 empty] | 1.7 | [14 empty] | 4.7 | [6 empty] | 962.4717 | 475.3134 | 382.5026 | 365.6355 | 296.9482 | 4.5 | 2.5 | 1.3222 | 1.025 | 0.825 | 0.35 | 0.8 | 1.0021 | 1.04 | 1.4189 | 7 | 8.0952 | 8.2857 | 8.4762 | 8.6667
PEH532VDG3560M(1) | 400 |  | 560 | cylindrical | 0 |  |  |  | 35 | 50 |  | 105 | 1500 | [5 empty] | 7 | Snap-In Aluminum Electrolytic Capacitors | 0 | KEMET |  | 200 |  |  | 120 | [5 empty] | 1.9 | [14 empty] | 5.3 | [6 empty] | 962.4717 | 475.3134 | 382.5026 | 365.6355 | 296.9482 | 4.5 | 2.5 | 1.3222 | 1.025 | 0.825 | 0.35 | 0.8 | 1.0021 | 1.04 | 1.4189 | 7 | 8.0952 | 8.2857 | 8.4762 | 8.6667
PEH532YAC2680M(1) | 450 |  | 68 | cylindrical | 0 |  |  |  | 22 | 30 |  | 105 | 1500 | [5 empty] | 7 | Snap-In Aluminum Electrolytic Capacitors | 0 | KEMET |  | 1300 |  |  | 790 | [5 empty] | 0.5 | [14 empty] | 1.4 | [6 empty] | 962.4717 | 475.3134 | 382.5026 | 365.6355 | 296.9482 | 4.5 | 2.5 | 1.3222 | 1.025 | 0.825 | 0.35 | 0.8 | 1.0021 | 1.04 | 1.4189 | 7 | 8.0952 | 8.2857 | 8.4762 | 8.6667
PEH532YBB2680M(1) | 450 |  | 68 | cylindrical | 0 |  |  |  | 25 | 25 |  | 105 | 1500 | [5 empty] | 7 | Snap-In Aluminum Electrolytic Capacitors | 0 | KEMET |  | 1400 |  |  | 800 | [5 empty] | 0.5 | [14 empty] | 1.4 | [6 empty] | 962.4717 | 475.3134 | 382.5026 | 365.6355 | 296.9482 | 4.5 | 2.5 | 1.3222 | 1.025 | 0.825 | 0.35 | 0.8 | 1.0021 | 1.04 | 1.4189 | 7 | 8.0952 | 8.2857 | 8.4762 | 8.6667
PEH532YAC2820M(1) | 450 |  | 82 | cylindrical | 0 |  |  |  | 22 | 30 |  | 105 | 1500 | [5 empty] | 7 | Snap-In Aluminum Electrolytic Capacitors | 0 | KEMET |  | 1100 |  |  | 670 | [5 empty] | 0.6 | [14 empty] | 1.5 | [6 empty] | 962.4717 | 475.3134 | 382.5026 | 365.6355 | 296.9482 | 4.5 | 2.5 | 1.3222 | 1.025 | 0.825 | 0.35 | 0.8 | 1.0021 | 1.04 | 1.4189 | 7 | 8.0952 | 8.2857 | 8.4762 | 8.6667
PEH532YBB2820M(1) | 450 |  | 82 | cylindrical | 0 |  |  |  | 25 | 25 |  | 105 | 1500 | [5 empty] | 7 | Snap-In Aluminum Electrolytic Capacitors | 0 | KEMET |  | 1100 |  |  | 680 | [5 empty] | 0.6 | [14 empty] | 1.5 | [6 empty] | 962.4717 | 475.3134 | 382.5026 | 365.6355 | 296.9482 | 4.5 | 2.5 | 1.3222 | 1.025 | 0.825 | 0.35 | 0.8 | 1.0021 | 1.04 | 1.4189 | 7 | 8.0952 | 8.2857 | 8.4762 | 8.6667
PEH532YAD3100M(1) | 450 |  | 100 | cylindrical | 0 |  |  |  | 22 | 35 |  | 105 | 1500 | [5 empty] | 7 | Snap-In Aluminum Electrolytic Capacitors | 0 | KEMET |  | 910 |  |  | 540 | [5 empty] | 0.6 | [14 empty] | 1.8 | [6 empty] | 962.4717 | 475.3134 | 382.5026 | 365.6355 | 296.9482 | 4.5 | 2.5 | 1.3222 | 1.025 | 0.825 | 0.35 | 0.8 | 1.0021 | 1.04 | 1.4189 | 7 | 8.0952 | 8.2857 | 8.4762 | 8.6667
PEH532YBC3100M(1) | 450 |  | 100 | cylindrical | 0 |  |  |  | 25 | 30 |  | 105 | 1500 | [5 empty] | 7 | Snap-In Aluminum Electrolytic Capacitors | 0 | KEMET |  | 920 |  |  | 540 | [5 empty] | 0.6 | [14 empty] | 1.8 | [6 empty] | 962.4717 | 475.3134 | 382.5026 | 365.6355 | 296.9482 | 4.5 | 2.5 | 1.3222 | 1.025 | 0.825 | 0.35 | 0.8 | 1.0021 | 1.04 | 1.4189 | 7 | 8.0952 | 8.2857 | 8.4762 | 8.6667
PEH532YAE3120M(1) | 450 |  | 120 | cylindrical | 0 |  |  |  | 22 | 40 |  | 105 | 1500 | [5 empty] | 7 | Snap-In Aluminum Electrolytic Capacitors | 0 | KEMET |  | 760 |  |  | 450 | [5 empty] | 0.7 | [14 empty] | 2 | [6 empty] | 962.4717 | 475.3134 | 382.5026 | 365.6355 | 296.9482 | 4.5 | 2.5 | 1.3222 | 1.025 | 0.825 | 0.35 | 0.8 | 1.0021 | 1.04 | 1.4189 | 7 | 8.0952 | 8.2857 | 8.4762 | 8.6667
PEH532YBC3120M(1) | 450 |  | 120 | cylindrical | 0 |  |  |  | 25 | 30 |  | 105 | 1500 | [5 empty] | 7 | Snap-In Aluminum Electrolytic Capacitors | 0 | KEMET |  | 780 |  |  | 470 | [5 empty] | 0.7 | [14 empty] | 1.9 | [6 empty] | 962.4717 | 475.3134 | 382.5026 | 365.6355 | 296.9482 | 4.5 | 2.5 | 1.3222 | 1.025 | 0.825 | 0.35 | 0.8 | 1.0021 | 1.04 | 1.4189 | 7 | 8.0952 | 8.2857 | 8.4762 | 8.6667
PEH532YCB3120M(1) | 450 |  | 120 | cylindrical | 0 |  |  |  | 30 | 25 |  | 105 | 1500 | [5 empty] | 7 | Snap-In Aluminum Electrolytic Capacitors | 0 | KEMET |  | 770 |  |  | 460 | [5 empty] | 0.7 | [14 empty] | 2 | [6 empty] | 962.4717 | 475.3134 | 382.5026 | 365.6355 | 296.9482 | 4.5 | 2.5 | 1.3222 | 1.025 | 0.825 | 0.35 | 0.8 | 1.0021 | 1.04 | 1.4189 | 7 | 8.0952 | 8.2857 | 8.4762 | 8.6667
PEH532YAF3150M(1) | 450 |  | 150 | cylindrical | 0 |  |  |  | 22 | 45 |  | 105 | 1500 | [5 empty] | 7 | Snap-In Aluminum Electrolytic Capacitors | 0 | KEMET |  | 620 |  |  | 370 | [5 empty] | 0.8 | [14 empty] | 2.3 | [6 empty] | 962.4717 | 475.3134 | 382.5026 | 365.6355 | 296.9482 | 4.5 | 2.5 | 1.3222 | 1.025 | 0.825 | 0.35 | 0.8 | 1.0021 | 1.04 | 1.4189 | 7 | 8.0952 | 8.2857 | 8.4762 | 8.6667
PEH532YBD3150M(1) | 450 |  | 150 | cylindrical | 0 |  |  |  | 25 | 35 |  | 105 | 1500 | [5 empty] | 7 | Snap-In Aluminum Electrolytic Capacitors | 0 | KEMET |  | 620 |  |  | 370 | [5 empty] | 0.8 | [14 empty] | 2.3 | [6 empty] | 962.4717 | 475.3134 | 382.5026 | 365.6355 | 296.9482 | 4.5 | 2.5 | 1.3222 | 1.025 | 0.825 | 0.35 | 0.8 | 1.0021 | 1.04 | 1.4189 | 7 | 8.0952 | 8.2857 | 8.4762 | 8.6667
PEH532YCC3150M(1) | 450 |  | 150 | cylindrical | 0 |  |  |  | 30 | 30 |  | 105 | 1500 | [5 empty] | 7 | Snap-In Aluminum Electrolytic Capacitors | 0 | KEMET |  | 620 |  |  | 360 | [5 empty] | 0.9 | [14 empty] | 2.4 | [6 empty] | 962.4717 | 475.3134 | 382.5026 | 365.6355 | 296.9482 | 4.5 | 2.5 | 1.3222 | 1.025 | 0.825 | 0.35 | 0.8 | 1.0021 | 1.04 | 1.4189 | 7 | 8.0952 | 8.2857 | 8.4762 | 8.6667
PEH532YAG3180M(1) | 450 |  | 180 | cylindrical | 0 |  |  |  | 22 | 50 |  | 105 | 1500 | [5 empty] | 7 | Snap-In Aluminum Electrolytic Capacitors | 0 | KEMET |  | 520 |  |  | 310 | [5 empty] | 0.9 | [14 empty] | 2.6 | [6 empty] | 962.4717 | 475.3134 | 382.5026 | 365.6355 | 296.9482 | 4.5 | 2.5 | 1.3222 | 1.025 | 0.825 | 0.35 | 0.8 | 1.0021 | 1.04 | 1.4189 | 7 | 8.0952 | 8.2857 | 8.4762 | 8.6667
PEH532YBE3180M(1) | 450 |  | 180 | cylindrical | 0 |  |  |  | 25 | 40 |  | 105 | 1500 | [5 empty] | 7 | Snap-In Aluminum Electrolytic Capacitors | 0 | KEMET |  | 520 |  |  | 310 | [5 empty] | 0.9 | [14 empty] | 2.6 | [6 empty] | 962.4717 | 475.3134 | 382.5026 | 365.6355 | 296.9482 | 4.5 | 2.5 | 1.3222 | 1.025 | 0.825 | 0.35 | 0.8 | 1.0021 | 1.04 | 1.4189 | 7 | 8.0952 | 8.2857 | 8.4762 | 8.6667
PEH532YCC3180M(1) | 450 |  | 180 | cylindrical | 0 |  |  |  | 30 | 30 |  | 105 | 1500 | [5 empty] | 7 | Snap-In Aluminum Electrolytic Capacitors | 0 | KEMET |  | 520 |  |  | 310 | [5 empty] | 0.9 | [14 empty] | 2.6 | [6 empty] | 962.4717 | 475.3134 | 382.5026 | 365.6355 | 296.9482 | 4.5 | 2.5 | 1.3222 | 1.025 | 0.825 | 0.35 | 0.8 | 1.0021 | 1.04 | 1.4189 | 7 | 8.0952 | 8.2857 | 8.4762 | 8.6667
PEH532YBF3220M(1) | 450 |  | 220 | cylindrical | 0 |  |  |  | 25 | 45 |  | 105 | 1500 | [5 empty] | 7 | Snap-In Aluminum Electrolytic Capacitors | 0 | KEMET |  | 430 |  |  | 260 | [5 empty] | 1.1 | [14 empty] | 3 | [6 empty] | 962.4717 | 475.3134 | 382.5026 | 365.6355 | 296.9482 | 4.5 | 2.5 | 1.3222 | 1.025 | 0.825 | 0.35 | 0.8 | 1.0021 | 1.04 | 1.4189 | 7 | 8.0952 | 8.2857 | 8.4762 | 8.6667
PEH532YCD3220M(1) | 450 |  | 220 | cylindrical | 0 |  |  |  | 30 | 35 |  | 105 | 1500 | [5 empty] | 7 | Snap-In Aluminum Electrolytic Capacitors | 0 | KEMET |  | 420 |  |  | 250 | [5 empty] | 1.1 | [14 empty] | 3 | [6 empty] | 962.4717 | 475.3134 | 382.5026 | 365.6355 | 296.9482 | 4.5 | 2.5 | 1.3222 | 1.025 | 0.825 | 0.35 | 0.8 | 1.0021 | 1.04 | 1.4189 | 7 | 8.0952 | 8.2857 | 8.4762 | 8.6667
PEH532YDC3220M(1) | 450 |  | 220 | cylindrical | 0 |  |  |  | 35 | 30 |  | 105 | 1500 | [5 empty] | 7 | Snap-In Aluminum Electrolytic Capacitors | 0 | KEMET |  | 420 |  |  | 250 | [5 empty] | 1.1 | [14 empty] | 3.1 | [6 empty] | 962.4717 | 475.3134 | 382.5026 | 365.6355 | 296.9482 | 4.5 | 2.5 | 1.3222 | 1.025 | 0.825 | 0.35 | 0.8 | 1.0021 | 1.04 | 1.4189 | 7 | 8.0952 | 8.2857 | 8.4762 | 8.6667
PEH532YCE3270M(1) | 450 |  | 270 | cylindrical | 0 |  |  |  | 30 | 40 |  | 105 | 1500 | [5 empty] | 7 | Snap-In Aluminum Electrolytic Capacitors | 0 | KEMET |  | 340 |  |  | 200 | [5 empty] | 1.3 | [14 empty] | 3.5 | [6 empty] | 962.4717 | 475.3134 | 382.5026 | 365.6355 | 296.9482 | 4.5 | 2.5 | 1.3222 | 1.025 | 0.825 | 0.35 | 0.8 | 1.0021 | 1.04 | 1.4189 | 7 | 8.0952 | 8.2857 | 8.4762 | 8.6667
PEH532YDD3270M(1) | 450 |  | 270 | cylindrical | 0 |  |  |  | 35 | 35 |  | 105 | 1500 | [5 empty] | 7 | Snap-In Aluminum Electrolytic Capacitors | 0 | KEMET |  | 350 |  |  | 210 | [5 empty] | 1.3 | [14 empty] | 3.6 | [6 empty] | 962.4717 | 475.3134 | 382.5026 | 365.6355 | 296.9482 | 4.5 | 2.5 | 1.3222 | 1.025 | 0.825 | 0.35 | 0.8 | 1.0021 | 1.04 | 1.4189 | 7 | 8.0952 | 8.2857 | 8.4762 | 8.6667
PEH532YCG3330M(1) | 450 |  | 330 | cylindrical | 0 |  |  |  | 30 | 50 |  | 105 | 1500 | [5 empty] | 7 | Snap-In Aluminum Electrolytic Capacitors | 0 | KEMET |  | 280 |  |  | 160 | [5 empty] | 1.5 | [14 empty] | 4.1 | [6 empty] | 962.4717 | 475.3134 | 382.5026 | 365.6355 | 296.9482 | 4.5 | 2.5 | 1.3222 | 1.025 | 0.825 | 0.35 | 0.8 | 1.0021 | 1.04 | 1.4189 | 7 | 8.0952 | 8.2857 | 8.4762 | 8.6667
PEH532YDE3330M(1) | 450 |  | 330 | cylindrical | 0 |  |  |  | 35 | 40 |  | 105 | 1500 | [5 empty] | 7 | Snap-In Aluminum Electrolytic Capacitors | 0 | KEMET |  | 280 |  |  | 170 | [5 empty] | 1.5 | [14 empty] | 4.1 | [6 empty] | 962.4717 | 475.3134 | 382.5026 | 365.6355 | 296.9482 | 4.5 | 2.5 | 1.3222 | 1.025 | 0.825 | 0.35 | 0.8 | 1.0021 | 1.04 | 1.4189 | 7 | 8.0952 | 8.2857 | 8.4762 | 8.6667
PEH532YDE3390M(1) | 450 |  | 390 | cylindrical | 0 |  |  |  | 35 | 40 |  | 105 | 1500 | [5 empty] | 7 | Snap-In Aluminum Electrolytic Capacitors | 0 | KEMET |  | 240 |  |  | 140 | [5 empty] | 1.6 | [14 empty] | 4.5 | [6 empty] | 962.4717 | 475.3134 | 382.5026 | 365.6355 | 296.9482 | 4.5 | 2.5 | 1.3222 | 1.025 | 0.825 | 0.35 | 0.8 | 1.0021 | 1.04 | 1.4189 | 7 | 8.0952 | 8.2857 | 8.4762 | 8.6667
PEH532YDG3470M(1) | 450 |  | 470 | cylindrical | 0 |  |  |  | 35 | 50 |  | 105 | 1500 | [5 empty] | 7 | Snap-In Aluminum Electrolytic Capacitors | 0 | KEMET |  | 200 |  |  | 120 | [5 empty] | 1.9 | [14 empty] | 5.2 | [6 empty] | 962.4717 | 475.3134 | 382.5026 | 365.6355 | 296.9482 | 4.5 | 2.5 | 1.3222 | 1.025 | 0.825 | 0.35 | 0.8 | 1.0021 | 1.04 | 1.4189 | 7 | 8.0952 | 8.2857 | 8.4762 | 8.6667
PEH534JBC4560M(1) | 35 |  | 5600 | cylindrical | 0 |  |  |  | 25 | 30 |  | 105 | 3000 | [5 empty] | 7 | Snap-In Aluminum Electrolytic Capacitors | 0 | KEMET |  | 54 |  |  | 43 | [5 empty] | 2.3 | [14 empty] | 7.6 | [6 empty] | 962.4717 | 475.3134 | 382.5026 | 365.6355 | 296.9482 | 4.5 | 2.5 | 1.3222 | 1.025 | 0.825 | 0.35 | 0.8 | 1.0021 | 1.04 | 1.4189 | 7 | 8.0952 | 8.2857 | 8.4762 | 8.6667
PEH534JBD4680M(1) | 35 |  | 6800 | cylindrical | 0 |  |  |  | 25 | 35 |  | 105 | 3000 | [5 empty] | 7 | Snap-In Aluminum Electrolytic Capacitors | 0 | KEMET |  | 43 |  |  | 34 | [5 empty] | 2.7 | [14 empty] | 9 | [6 empty] | 962.4717 | 475.3134 | 382.5026 | 365.6355 | 296.9482 | 4.5 | 2.5 | 1.3222 | 1.025 | 0.825 | 0.35 | 0.8 | 1.0021 | 1.04 | 1.4189 | 7 | 8.0952 | 8.2857 | 8.4762 | 8.6667
PEH534JCB4680M(1) | 35 |  | 6800 | cylindrical | 0 |  |  |  | 30 | 25 |  | 105 | 3000 | [5 empty] | 7 | Snap-In Aluminum Electrolytic Capacitors | 0 | KEMET |  | 40 |  |  | 31 | [5 empty] | 2.9 | [14 empty] | 9.8 | [6 empty] | 962.4717 | 475.3134 | 382.5026 | 365.6355 | 296.9482 | 4.5 | 2.5 | 1.3222 | 1.025 | 0.825 | 0.35 | 0.8 | 1.0021 | 1.04 | 1.4189 | 7 | 8.0952 | 8.2857 | 8.4762 | 8.6667
PEH534JBE4820M(1) | 35 |  | 8200 | cylindrical | 0 |  |  |  | 25 | 40 |  | 105 | 3000 | [5 empty] | 7 | Snap-In Aluminum Electrolytic Capacitors | 0 | KEMET |  | 36 |  |  | 28 | [5 empty] | 3.1 | [14 empty] | 10.2 | [6 empty] | 962.4717 | 475.3134 | 382.5026 | 365.6355 | 296.9482 | 4.5 | 2.5 | 1.3222 | 1.025 | 0.825 | 0.35 | 0.8 | 1.0021 | 1.04 | 1.4189 | 7 | 8.0952 | 8.2857 | 8.4762 | 8.6667
PEH534JCC4820M(1) | 35 |  | 8200 | cylindrical | 0 |  |  |  | 30 | 30 |  | 105 | 3000 | [5 empty] | 7 | Snap-In Aluminum Electrolytic Capacitors | 0 | KEMET |  | 31 |  |  | 23 | [5 empty] | 3.5 | [14 empty] | 12.1 | [6 empty] | 962.4717 | 475.3134 | 382.5026 | 365.6355 | 296.9482 | 4.5 | 2.5 | 1.3222 | 1.025 | 0.825 | 0.35 | 0.8 | 1.0021 | 1.04 | 1.4189 | 7 | 8.0952 | 8.2857 | 8.4762 | 8.6667
PEH534JDB4820M(1) | 35 |  | 8200 | cylindrical | 0 |  |  |  | 35 | 25 |  | 105 | 3000 | [5 empty] | 7 | Snap-In Aluminum Electrolytic Capacitors | 0 | KEMET |  | 37 |  |  | 29 | [5 empty] | 3.1 | [14 empty] | 10 | [6 empty] | 962.4717 | 475.3134 | 382.5026 | 365.6355 | 296.9482 | 4.5 | 2.5 | 1.3222 | 1.025 | 0.825 | 0.35 | 0.8 | 1.0021 | 1.04 | 1.4189 | 7 | 8.0952 | 8.2857 | 8.4762 | 8.6667
PEH534JBF5100M(1) | 35 |  | 10000 | cylindrical | 0 |  |  |  | 25 | 45 |  | 105 | 3000 | [5 empty] | 7 | Snap-In Aluminum Electrolytic Capacitors | 0 | KEMET |  | 31 |  |  | 24 | [5 empty] | 3.5 | [14 empty] | 11.3 | [6 empty] | 962.4717 | 475.3134 | 382.5026 | 365.6355 | 296.9482 | 4.5 | 2.5 | 1.3222 | 1.025 | 0.825 | 0.35 | 0.8 | 1.0021 | 1.04 | 1.4189 | 7 | 8.0952 | 8.2857 | 8.4762 | 8.6667
PEH534JCD5100M(1) | 35 |  | 10000 | cylindrical | 0 |  |  |  | 30 | 35 |  | 105 | 3000 | [5 empty] | 7 | Snap-In Aluminum Electrolytic Capacitors | 0 | KEMET |  | 25 |  |  | 18 | [5 empty] | 4.1 | [14 empty] | 14.3 | [6 empty] | 962.4717 | 475.3134 | 382.5026 | 365.6355 | 296.9482 | 4.5 | 2.5 | 1.3222 | 1.025 | 0.825 | 0.35 | 0.8 | 1.0021 | 1.04 | 1.4189 | 7 | 8.0952 | 8.2857 | 8.4762 | 8.6667
PEH534JCF5150M(1) | 35 |  | 15000 | cylindrical | 0 |  |  |  | 30 | 45 |  | 105 | 3000 | [5 empty] | 7 | Snap-In Aluminum Electrolytic Capacitors | 0 | KEMET |  | 17 |  |  | 13 | [5 empty] | 5.3 | [14 empty] | 17.8 | [6 empty] | 962.4717 | 475.3134 | 382.5026 | 365.6355 | 296.9482 | 4.5 | 2.5 | 1.3222 | 1.025 | 0.825 | 0.35 | 0.8 | 1.0021 | 1.04 | 1.4189 | 7 | 8.0952 | 8.2857 | 8.4762 | 8.6667
PEH534JDD5150M(1) | 35 |  | 15000 | cylindrical | 0 |  |  |  | 35 | 35 |  | 105 | 3000 | [5 empty] | 7 | Snap-In Aluminum Electrolytic Capacitors | 0 | KEMET |  | 21 |  |  | 17 | [5 empty] | 4.5 | [14 empty] | 14.4 | [6 empty] | 962.4717 | 475.3134 | 382.5026 | 365.6355 | 296.9482 | 4.5 | 2.5 | 1.3222 | 1.025 | 0.825 | 0.35 | 0.8 | 1.0021 | 1.04 | 1.4189 | 7 | 8.0952 | 8.2857 | 8.4762 | 8.6667
PEH534JDG5220M(1) | 35 |  | 22000 | cylindrical | 0 |  |  |  | 35 | 50 |  | 105 | 3000 | [5 empty] | 7 | Snap-In Aluminum Electrolytic Capacitors | 0 | KEMET |  | 14 |  |  | 11 | [5 empty] | 6.2 | [14 empty] | 20.1 | [6 empty] | 962.4717 | 475.3134 | 382.5026 | 365.6355 | 296.9482 | 4.5 | 2.5 | 1.3222 | 1.025 | 0.825 | 0.35 | 0.8 | 1.0021 | 1.04 | 1.4189 | 7 | 8.0952 | 8.2857 | 8.4762 | 8.6667
PEH534MBC4220M(1) | 63 |  | 2200 | cylindrical | 0 |  |  |  | 25 | 30 |  | 105 | 3000 | [5 empty] | 7 | Snap-In Aluminum Electrolytic Capacitors | 0 | KEMET |  | 92 |  |  | 43 | [5 empty] | 1.9 | [14 empty] | 6.9 | [6 empty] | 962.4717 | 475.3134 | 382.5026 | 365.6355 | 296.9482 | 4.5 | 2.5 | 1.3222 | 1.025 | 0.825 | 0.35 | 0.8 | 1.0021 | 1.04 | 1.4189 | 7 | 8.0952 | 8.2857 | 8.4762 | 8.6667
PEH534MBE4330M(1) | 63 |  | 3300 | cylindrical | 0 |  |  |  | 25 | 40 |  | 105 | 3000 | [5 empty] | 7 | Snap-In Aluminum Electrolytic Capacitors | 0 | KEMET |  | 61 |  |  | 34 | [5 empty] | 2.5 | [14 empty] | 9.3 | [6 empty] | 962.4717 | 475.3134 | 382.5026 | 365.6355 | 296.9482 | 4.5 | 2.5 | 1.3222 | 1.025 | 0.825 | 0.35 | 0.8 | 1.0021 | 1.04 | 1.4189 | 7 | 8.0952 | 8.2857 | 8.4762 | 8.6667
PEH534MCC4330M(1) | 63 |  | 3300 | cylindrical | 0 |  |  |  | 30 | 30 |  | 105 | 3000 | [5 empty] | 7 | Snap-In Aluminum Electrolytic Capacitors | 0 | KEMET |  | 56 |  |  | 31 | [5 empty] | 2.7 | [14 empty] | 10.6 | [6 empty] | 962.4717 | 475.3134 | 382.5026 | 365.6355 | 296.9482 | 4.5 | 2.5 | 1.3222 | 1.025 | 0.825 | 0.35 | 0.8 | 1.0021 | 1.04 | 1.4189 | 7 | 8.0952 | 8.2857 | 8.4762 | 8.6667
PEH534MCE4470M(1) | 63 |  | 4700 | cylindrical | 0 |  |  |  | 30 | 40 |  | 105 | 3000 | [5 empty] | 7 | Snap-In Aluminum Electrolytic Capacitors | 0 | KEMET |  | 39 |  |  | 28 | [5 empty] | 3.6 | [14 empty] | 14 | [6 empty] | 962.4717 | 475.3134 | 382.5026 | 365.6355 | 296.9482 | 4.5 | 2.5 | 1.3222 | 1.025 | 0.825 | 0.35 | 0.8 | 1.0021 | 1.04 | 1.4189 | 7 | 8.0952 | 8.2857 | 8.4762 | 8.6667
PEH534MDC4470M(1) | 63 |  | 4700 | cylindrical | 0 |  |  |  | 35 | 30 |  | 105 | 3000 | [5 empty] | 7 | Snap-In Aluminum Electrolytic Capacitors | 0 | KEMET |  | 44 |  |  | 23 | [5 empty] | 3.1 | [14 empty] | 11.2 | [6 empty] | 962.4717 | 475.3134 | 382.5026 | 365.6355 | 296.9482 | 4.5 | 2.5 | 1.3222 | 1.025 | 0.825 | 0.35 | 0.8 | 1.0021 | 1.04 | 1.4189 | 7 | 8.0952 | 8.2857 | 8.4762 | 8.6667
PEH534MCF4560M(1) | 63 |  | 5600 | cylindrical | 0 |  |  |  | 30 | 45 |  | 105 | 3000 | [5 empty] | 7 | Snap-In Aluminum Electrolytic Capacitors | 0 | KEMET |  | 33 |  |  | 29 | [5 empty] | 4 | [14 empty] | 15.6 | [6 empty] | 962.4717 | 475.3134 | 382.5026 | 365.6355 | 296.9482 | 4.5 | 2.5 | 1.3222 | 1.025 | 0.825 | 0.35 | 0.8 | 1.0021 | 1.04 | 1.4189 | 7 | 8.0952 | 8.2857 | 8.4762 | 8.6667
PEH534MDD4560M(1) | 63 |  | 5600 | cylindrical | 0 |  |  |  | 35 | 35 |  | 105 | 3000 | [5 empty] | 7 | Snap-In Aluminum Electrolytic Capacitors | 0 | KEMET |  | 36 |  |  | 24 | [5 empty] | 3.7 | [14 empty] | 13.3 | [6 empty] | 962.4717 | 475.3134 | 382.5026 | 365.6355 | 296.9482 | 4.5 | 2.5 | 1.3222 | 1.025 | 0.825 | 0.35 | 0.8 | 1.0021 | 1.04 | 1.4189 | 7 | 8.0952 | 8.2857 | 8.4762 | 8.6667
PEH534MCG4680M(1) | 63 |  | 6800 | cylindrical | 0 |  |  |  | 30 | 50 |  | 105 | 3000 | [5 empty] | 7 | Snap-In Aluminum Electrolytic Capacitors | 0 | KEMET |  | 28 |  |  | 18 | [5 empty] | 4.5 | [14 empty] | 17.1 | [6 empty] | 962.4717 | 475.3134 | 382.5026 | 365.6355 | 296.9482 | 4.5 | 2.5 | 1.3222 | 1.025 | 0.825 | 0.35 | 0.8 | 1.0021 | 1.04 | 1.4189 | 7 | 8.0952 | 8.2857 | 8.4762 | 8.6667
PEH534MDE4680M(1) | 63 |  | 6800 | cylindrical | 0 |  |  |  | 35 | 40 |  | 105 | 3000 | [5 empty] | 7 | Snap-In Aluminum Electrolytic Capacitors | 0 | KEMET |  | 30 |  |  | 13 | [5 empty] | 4.2 | [14 empty] | 15.2 | [6 empty] | 962.4717 | 475.3134 | 382.5026 | 365.6355 | 296.9482 | 4.5 | 2.5 | 1.3222 | 1.025 | 0.825 | 0.35 | 0.8 | 1.0021 | 1.04 | 1.4189 | 7 | 8.0952 | 8.2857 | 8.4762 | 8.6667
PEH534MDF4820M(1) | 63 |  | 8200 | cylindrical | 0 |  |  |  | 35 | 45 |  | 105 | 3000 | [5 empty] | 7 | Snap-In Aluminum Electrolytic Capacitors | 0 | KEMET |  | 26 |  |  | 17 | [5 empty] | 4.7 | [14 empty] | 16.8 | [6 empty] | 962.4717 | 475.3134 | 382.5026 | 365.6355 | 296.9482 | 4.5 | 2.5 | 1.3222 | 1.025 | 0.825 | 0.35 | 0.8 | 1.0021 | 1.04 | 1.4189 | 7 | 8.0952 | 8.2857 | 8.4762 | 8.6667
PEH534MDG5100M(1) | 63 |  | 10000 | cylindrical | 0 |  |  |  | 35 | 50 |  | 105 | 3000 | [5 empty] | 7 | Snap-In Aluminum Electrolytic Capacitors | 0 | KEMET |  | 22 |  |  | 11 | [5 empty] | 5.2 | [14 empty] | 18.4 | [6 empty] | 962.4717 | 475.3134 | 382.5026 | 365.6355 | 296.9482 | 4.5 | 2.5 | 1.3222 | 1.025 | 0.825 | 0.35 | 0.8 | 1.0021 | 1.04 | 1.4189 | 7 | 8.0952 | 8.2857 | 8.4762 | 8.6667
PEH534PBE4150M(1) | 100 |  | 1500 | cylindrical | 0 |  |  |  | 25 | 40 |  | 105 | 3000 | [5 empty] | 7 | Snap-In Aluminum Electrolytic Capacitors | 0 | KEMET |  | 140 |  |  | 110 | [5 empty] | 1.9 | [14 empty] | 7 | [6 empty] | 962.4717 | 475.3134 | 382.5026 | 365.6355 | 296.9482 | 4.5 | 2.5 | 1.3222 | 1.025 | 0.825 | 0.35 | 0.8 | 1.0021 | 1.04 | 1.4189 | 7 | 8.0952 | 8.2857 | 8.4762 | 8.6667
PEH534PCC4150M(1) | 100 |  | 1500 | cylindrical | 0 |  |  |  | 30 | 30 |  | 105 | 3000 | [5 empty] | 7 | Snap-In Aluminum Electrolytic Capacitors | 0 | KEMET |  | 130 |  |  | 100 | [5 empty] | 2 | [14 empty] | 7.4 | [6 empty] | 962.4717 | 475.3134 | 382.5026 | 365.6355 | 296.9482 | 4.5 | 2.5 | 1.3222 | 1.025 | 0.825 | 0.35 | 0.8 | 1.0021 | 1.04 | 1.4189 | 7 | 8.0952 | 8.2857 | 8.4762 | 8.6667
PEH534PCE4220M(1) | 100 |  | 2200 | cylindrical | 0 |  |  |  | 30 | 40 |  | 105 | 3000 | [5 empty] | 7 | Snap-In Aluminum Electrolytic Capacitors | 0 | KEMET |  | 91 |  |  | 70 | [5 empty] | 2.6 | [14 empty] | 9.8 | [6 empty] | 962.4717 | 475.3134 | 382.5026 | 365.6355 | 296.9482 | 4.5 | 2.5 | 1.3222 | 1.025 | 0.825 | 0.35 | 0.8 | 1.0021 | 1.04 | 1.4189 | 7 | 8.0952 | 8.2857 | 8.4762 | 8.6667
PEH534PDC4220M(1) | 100 |  | 2200 | cylindrical | 0 |  |  |  | 35 | 30 |  | 105 | 3000 | [5 empty] | 7 | Snap-In Aluminum Electrolytic Capacitors | 0 | KEMET |  | 96 |  |  | 75 | [5 empty] | 2.4 | [14 empty] | 8.8 | [6 empty] | 962.4717 | 475.3134 | 382.5026 | 365.6355 | 296.9482 | 4.5 | 2.5 | 1.3222 | 1.025 | 0.825 | 0.35 | 0.8 | 1.0021 | 1.04 | 1.4189 | 7 | 8.0952 | 8.2857 | 8.4762 | 8.6667
PEH534PCG4330M(1) | 100 |  | 3300 | cylindrical | 0 |  |  |  | 30 | 50 |  | 105 | 3000 | [5 empty] | 7 | Snap-In Aluminum Electrolytic Capacitors | 0 | KEMET |  | 62 |  |  | 48 | [5 empty] | 3.3 | [14 empty] | 12.4 | [6 empty] | 962.4717 | 475.3134 | 382.5026 | 365.6355 | 296.9482 | 4.5 | 2.5 | 1.3222 | 1.025 | 0.825 | 0.35 | 0.8 | 1.0021 | 1.04 | 1.4189 | 7 | 8.0952 | 8.2857 | 8.4762 | 8.6667
PEH534PDE4330M(1) | 100 |  | 3300 | cylindrical | 0 |  |  |  | 35 | 40 |  | 105 | 3000 | [5 empty] | 7 | Snap-In Aluminum Electrolytic Capacitors | 0 | KEMET |  | 64 |  |  | 50 | [5 empty] | 3.3 | [14 empty] | 11.7 | [6 empty] | 962.4717 | 475.3134 | 382.5026 | 365.6355 | 296.9482 | 4.5 | 2.5 | 1.3222 | 1.025 | 0.825 | 0.35 | 0.8 | 1.0021 | 1.04 | 1.4189 | 7 | 8.0952 | 8.2857 | 8.4762 | 8.6667
PEH534PDF4390M(1) | 100 |  | 3900 | cylindrical | 0 |  |  |  | 35 | 45 |  | 105 | 3000 | [5 empty] | 7 | Snap-In Aluminum Electrolytic Capacitors | 0 | KEMET |  | 54 |  |  | 43 | [5 empty] | 3.6 | [14 empty] | 13.1 | [6 empty] | 962.4717 | 475.3134 | 382.5026 | 365.6355 | 296.9482 | 4.5 | 2.5 | 1.3222 | 1.025 | 0.825 | 0.35 | 0.8 | 1.0021 | 1.04 | 1.4189 | 7 | 8.0952 | 8.2857 | 8.4762 | 8.6667
PEH534PDG4470M(1) | 100 |  | 4700 | cylindrical | 0 |  |  |  | 35 | 50 |  | 105 | 3000 | [5 empty] | 7 | Snap-In Aluminum Electrolytic Capacitors | 0 | KEMET |  | 46 |  |  | 36 | [5 empty] | 4.1 | [14 empty] | 14.5 | [6 empty] | 962.4717 | 475.3134 | 382.5026 | 365.6355 | 296.9482 | 4.5 | 2.5 | 1.3222 | 1.025 | 0.825 | 0.35 | 0.8 | 1.0021 | 1.04 | 1.4189 | 7 | 8.0952 | 8.2857 | 8.4762 | 8.6667
PEH534RBD3470M(1) | 200 |  | 470 | cylindrical | 0 |  |  |  | 25 | 35 |  | 105 | 3000 | [5 empty] | 7 | Snap-In Aluminum Electrolytic Capacitors | 0 | KEMET |  | 290 |  |  | 160 | [5 empty] | 1.1 | [14 empty] | 7.1 | [6 empty] | 962.4717 | 475.3134 | 382.5026 | 365.6355 | 296.9482 | 4.5 | 2.5 | 1.3222 | 1.025 | 0.825 | 0.35 | 0.8 | 1.0021 | 1.04 | 1.4189 | 7 | 8.0952 | 8.2857 | 8.4762 | 8.6667
PEH534RBE3560M(1) | 200 |  | 560 | cylindrical | 0 |  |  |  | 25 | 40 |  | 105 | 3000 | [5 empty] | 7 | Snap-In Aluminum Electrolytic Capacitors | 0 | KEMET |  | 250 |  |  | 130 | [5 empty] | 1.3 | [14 empty] | 8 | [6 empty] | 962.4717 | 475.3134 | 382.5026 | 365.6355 | 296.9482 | 4.5 | 2.5 | 1.3222 | 1.025 | 0.825 | 0.35 | 0.8 | 1.0021 | 1.04 | 1.4189 | 7 | 8.0952 | 8.2857 | 8.4762 | 8.6667
PEH534RCC3560M(1) | 200 |  | 560 | cylindrical | 0 |  |  |  | 30 | 30 |  | 105 | 3000 | [5 empty] | 7 | Snap-In Aluminum Electrolytic Capacitors | 0 | KEMET |  | 240 |  |  | 130 | [5 empty] | 1.3 | [14 empty] | 8.9 | [6 empty] | 962.4717 | 475.3134 | 382.5026 | 365.6355 | 296.9482 | 4.5 | 2.5 | 1.3222 | 1.025 | 0.825 | 0.35 | 0.8 | 1.0021 | 1.04 | 1.4189 | 7 | 8.0952 | 8.2857 | 8.4762 | 8.6667
PEH534RBF3680M(1) | 200 |  | 680 | cylindrical | 0 |  |  |  | 25 | 45 |  | 105 | 3000 | [5 empty] | 7 | Snap-In Aluminum Electrolytic Capacitors | 0 | KEMET |  | 200 |  |  | 110 | [5 empty] | 1.4 | [14 empty] | 8.9 | [6 empty] | 962.4717 | 475.3134 | 382.5026 | 365.6355 | 296.9482 | 4.5 | 2.5 | 1.3222 | 1.025 | 0.825 | 0.35 | 0.8 | 1.0021 | 1.04 | 1.4189 | 7 | 8.0952 | 8.2857 | 8.4762 | 8.6667
PEH534RCD3680M(1) | 200 |  | 680 | cylindrical | 0 |  |  |  | 30 | 35 |  | 105 | 3000 | [5 empty] | 7 | Snap-In Aluminum Electrolytic Capacitors | 0 | KEMET |  | 200 |  |  | 100 | [5 empty] | 1.5 | [14 empty] | 10.4 | [6 empty] | 962.4717 | 475.3134 | 382.5026 | 365.6355 | 296.9482 | 4.5 | 2.5 | 1.3222 | 1.025 | 0.825 | 0.35 | 0.8 | 1.0021 | 1.04 | 1.4189 | 7 | 8.0952 | 8.2857 | 8.4762 | 8.6667
PEH534RDC3680M(1) | 200 |  | 680 | cylindrical | 0 |  |  |  | 35 | 30 |  | 105 | 3000 | [5 empty] | 7 | Snap-In Aluminum Electrolytic Capacitors | 0 | KEMET |  | 200 |  |  | 110 | [5 empty] | 1.5 | [14 empty] | 9.8 | [6 empty] | 962.4717 | 475.3134 | 382.5026 | 365.6355 | 296.9482 | 4.5 | 2.5 | 1.3222 | 1.025 | 0.825 | 0.35 | 0.8 | 1.0021 | 1.04 | 1.4189 | 7 | 8.0952 | 8.2857 | 8.4762 | 8.6667
PEH534RCE3820M(1) | 200 |  | 820 | cylindrical | 0 |  |  |  | 30 | 40 |  | 105 | 3000 | [5 empty] | 7 | Snap-In Aluminum Electrolytic Capacitors | 0 | KEMET |  | 160 |  |  | 87 | [5 empty] | 1.7 | [14 empty] | 11.8 | [6 empty] | 962.4717 | 475.3134 | 382.5026 | 365.6355 | 296.9482 | 4.5 | 2.5 | 1.3222 | 1.025 | 0.825 | 0.35 | 0.8 | 1.0021 | 1.04 | 1.4189 | 7 | 8.0952 | 8.2857 | 8.4762 | 8.6667
PEH534RDC3820M(1) | 200 |  | 820 | cylindrical | 0 |  |  |  | 35 | 30 |  | 105 | 3000 | [5 empty] | 7 | Snap-In Aluminum Electrolytic Capacitors | 0 | KEMET |  | 170 |  |  | 93 | [5 empty] | 1.6 | [14 empty] | 9.8 | [6 empty] | 962.4717 | 475.3134 | 382.5026 | 365.6355 | 296.9482 | 4.5 | 2.5 | 1.3222 | 1.025 | 0.825 | 0.35 | 0.8 | 1.0021 | 1.04 | 1.4189 | 7 | 8.0952 | 8.2857 | 8.4762 | 8.6667
PEH534RCG4100M(1) | 200 |  | 1000 | cylindrical | 0 |  |  |  | 30 | 50 |  | 105 | 3000 | [5 empty] | 7 | Snap-In Aluminum Electrolytic Capacitors | 0 | KEMET |  | 130 |  |  | 71 | [5 empty] | 2 | [14 empty] | 13.9 | [6 empty] | 962.4717 | 475.3134 | 382.5026 | 365.6355 | 296.9482 | 4.5 | 2.5 | 1.3222 | 1.025 | 0.825 | 0.35 | 0.8 | 1.0021 | 1.04 | 1.4189 | 7 | 8.0952 | 8.2857 | 8.4762 | 8.6667
PEH534RDD4100M(1) | 200 |  | 1000 | cylindrical | 0 |  |  |  | 35 | 35 |  | 105 | 3000 | [5 empty] | 7 | Snap-In Aluminum Electrolytic Capacitors | 0 | KEMET |  | 140 |  |  | 75 | [5 empty] | 1.9 | [14 empty] | 11.6 | [6 empty] | 962.4717 | 475.3134 | 382.5026 | 365.6355 | 296.9482 | 4.5 | 2.5 | 1.3222 | 1.025 | 0.825 | 0.35 | 0.8 | 1.0021 | 1.04 | 1.4189 | 7 | 8.0952 | 8.2857 | 8.4762 | 8.6667
PEH534RDF4150M(1) | 200 |  | 1500 | cylindrical | 0 |  |  |  | 35 | 45 |  | 105 | 3000 | [5 empty] | 7 | Snap-In Aluminum Electrolytic Capacitors | 0 | KEMET |  | 93 |  |  | 51 | [5 empty] | 2.5 | [14 empty] | 14.7 | [6 empty] | 962.4717 | 475.3134 | 382.5026 | 365.6355 | 296.9482 | 4.5 | 2.5 | 1.3222 | 1.025 | 0.825 | 0.35 | 0.8 | 1.0021 | 1.04 | 1.4189 | 7 | 8.0952 | 8.2857 | 8.4762 | 8.6667
PEH534SBE3390M(1) | 250 |  | 390 | cylindrical | 0 |  |  |  | 25 | 40 |  | 105 | 3000 | [5 empty] | 7 | Snap-In Aluminum Electrolytic Capacitors | 0 | KEMET |  | 290 |  |  | 140 | [5 empty] | 1.1 | [14 empty] | 7.9 | [6 empty] | 962.4717 | 475.3134 | 382.5026 | 365.6355 | 296.9482 | 4.5 | 2.5 | 1.3222 | 1.025 | 0.825 | 0.35 | 0.8 | 1.0021 | 1.04 | 1.4189 | 7 | 8.0952 | 8.2857 | 8.4762 | 8.6667
PEH534SCC3390M(1) | 250 |  | 390 | cylindrical | 0 |  |  |  | 30 | 30 |  | 105 | 3000 | [5 empty] | 7 | Snap-In Aluminum Electrolytic Capacitors | 0 | KEMET |  | 280 |  |  | 140 | [5 empty] | 1.1 | [14 empty] | 8.7 | [6 empty] | 962.4717 | 475.3134 | 382.5026 | 365.6355 | 296.9482 | 4.5 | 2.5 | 1.3222 | 1.025 | 0.825 | 0.35 | 0.8 | 1.0021 | 1.04 | 1.4189 | 7 | 8.0952 | 8.2857 | 8.4762 | 8.6667
PEH534SBF3470M(1) | 250 |  | 470 | cylindrical | 0 |  |  |  | 25 | 45 |  | 105 | 3000 | [5 empty] | 7 | Snap-In Aluminum Electrolytic Capacitors | 0 | KEMET |  | 240 |  |  | 120 | [5 empty] | 1.3 | [14 empty] | 8.8 | [6 empty] | 962.4717 | 475.3134 | 382.5026 | 365.6355 | 296.9482 | 4.5 | 2.5 | 1.3222 | 1.025 | 0.825 | 0.35 | 0.8 | 1.0021 | 1.04 | 1.4189 | 7 | 8.0952 | 8.2857 | 8.4762 | 8.6667
PEH534SCD3470M(1) | 250 |  | 470 | cylindrical | 0 |  |  |  | 30 | 35 |  | 105 | 3000 | [5 empty] | 7 | Snap-In Aluminum Electrolytic Capacitors | 0 | KEMET |  | 240 |  |  | 110 | [5 empty] | 1.3 | [14 empty] | 10.1 | [6 empty] | 962.4717 | 475.3134 | 382.5026 | 365.6355 | 296.9482 | 4.5 | 2.5 | 1.3222 | 1.025 | 0.825 | 0.35 | 0.8 | 1.0021 | 1.04 | 1.4189 | 7 | 8.0952 | 8.2857 | 8.4762 | 8.6667
PEH534SDC3470M(1) | 250 |  | 470 | cylindrical | 0 |  |  |  | 35 | 30 |  | 105 | 3000 | [5 empty] | 7 | Snap-In Aluminum Electrolytic Capacitors | 0 | KEMET |  | 240 |  |  | 120 | [5 empty] | 1.3 | [14 empty] | 9.6 | [6 empty] | 962.4717 | 475.3134 | 382.5026 | 365.6355 | 296.9482 | 4.5 | 2.5 | 1.3222 | 1.025 | 0.825 | 0.35 | 0.8 | 1.0021 | 1.04 | 1.4189 | 7 | 8.0952 | 8.2857 | 8.4762 | 8.6667
PEH534SBG3560M(1) | 250 |  | 560 | cylindrical | 0 |  |  |  | 25 | 50 |  | 105 | 3000 | [5 empty] | 7 | Snap-In Aluminum Electrolytic Capacitors | 0 | KEMET |  | 200 |  |  | 100 | [5 empty] | 1.4 | [14 empty] | 9.6 | [6 empty] | 962.4717 | 475.3134 | 382.5026 | 365.6355 | 296.9482 | 4.5 | 2.5 | 1.3222 | 1.025 | 0.825 | 0.35 | 0.8 | 1.0021 | 1.04 | 1.4189 | 7 | 8.0952 | 8.2857 | 8.4762 | 8.6667
PEH534SCE3560M(1) | 250 |  | 560 | cylindrical | 0 |  |  |  | 30 | 40 |  | 105 | 3000 | [5 empty] | 7 | Snap-In Aluminum Electrolytic Capacitors | 0 | KEMET |  | 200 |  |  | 95 | [5 empty] | 1.5 | [14 empty] | 11.4 | [6 empty] | 962.4717 | 475.3134 | 382.5026 | 365.6355 | 296.9482 | 4.5 | 2.5 | 1.3222 | 1.025 | 0.825 | 0.35 | 0.8 | 1.0021 | 1.04 | 1.4189 | 7 | 8.0952 | 8.2857 | 8.4762 | 8.6667
PEH534SCF3680M(1) | 250 |  | 680 | cylindrical | 0 |  |  |  | 30 | 45 |  | 105 | 3000 | [5 empty] | 7 | Snap-In Aluminum Electrolytic Capacitors | 0 | KEMET |  | 160 |  |  | 79 | [5 empty] | 1.7 | [14 empty] | 12.8 | [6 empty] | 962.4717 | 475.3134 | 382.5026 | 365.6355 | 296.9482 | 4.5 | 2.5 | 1.3222 | 1.025 | 0.825 | 0.35 | 0.8 | 1.0021 | 1.04 | 1.4189 | 7 | 8.0952 | 8.2857 | 8.4762 | 8.6667
PEH534SDD3680M(1) | 250 |  | 680 | cylindrical | 0 |  |  |  | 35 | 35 |  | 105 | 3000 | [5 empty] | 7 | Snap-In Aluminum Electrolytic Capacitors | 0 | KEMET |  | 170 |  |  | 83 | [5 empty] | 1.7 | [14 empty] | 11.5 | [6 empty] | 962.4717 | 475.3134 | 382.5026 | 365.6355 | 296.9482 | 4.5 | 2.5 | 1.3222 | 1.025 | 0.825 | 0.35 | 0.8 | 1.0021 | 1.04 | 1.4189 | 7 | 8.0952 | 8.2857 | 8.4762 | 8.6667
PEH534SCG3820M(1) | 250 |  | 820 | cylindrical | 0 |  |  |  | 30 | 50 |  | 105 | 3000 | [5 empty] | 7 | Snap-In Aluminum Electrolytic Capacitors | 0 | KEMET |  | 140 |  |  | 66 | [5 empty] | 1.9 | [14 empty] | 14.2 | [6 empty] | 962.4717 | 475.3134 | 382.5026 | 365.6355 | 296.9482 | 4.5 | 2.5 | 1.3222 | 1.025 | 0.825 | 0.35 | 0.8 | 1.0021 | 1.04 | 1.4189 | 7 | 8.0952 | 8.2857 | 8.4762 | 8.6667
PEH534SDE3820M(1) | 250 |  | 820 | cylindrical | 0 |  |  |  | 35 | 40 |  | 105 | 3000 | [5 empty] | 7 | Snap-In Aluminum Electrolytic Capacitors | 0 | KEMET |  | 140 |  |  | 69 | [5 empty] | 1.9 | [14 empty] | 13.1 | [6 empty] | 962.4717 | 475.3134 | 382.5026 | 365.6355 | 296.9482 | 4.5 | 2.5 | 1.3222 | 1.025 | 0.825 | 0.35 | 0.8 | 1.0021 | 1.04 | 1.4189 | 7 | 8.0952 | 8.2857 | 8.4762 | 8.6667
PEH534SDF4100M(1) | 250 |  | 1000 | cylindrical | 0 |  |  |  | 35 | 45 |  | 105 | 3000 | [5 empty] | 7 | Snap-In Aluminum Electrolytic Capacitors | 0 | KEMET |  | 110 |  |  | 57 | [5 empty] | 2.2 | [14 empty] | 14.6 | [6 empty] | 962.4717 | 475.3134 | 382.5026 | 365.6355 | 296.9482 | 4.5 | 2.5 | 1.3222 | 1.025 | 0.825 | 0.35 | 0.8 | 1.0021 | 1.04 | 1.4189 | 7 | 8.0952 | 8.2857 | 8.4762 | 8.6667
PEH534UBE3220M(1) | 350 |  | 220 | cylindrical | 0 |  |  |  | 25 | 40 |  | 105 | 3000 | [5 empty] | 7 | Snap-In Aluminum Electrolytic Capacitors | 0 | KEMET |  | 560 |  |  | 350 | [5 empty] | 0.9 | [14 empty] | 5.8 | [6 empty] | 962.4717 | 475.3134 | 382.5026 | 365.6355 | 296.9482 | 4.5 | 2.5 | 1.3222 | 1.025 | 0.825 | 0.35 | 0.8 | 1.0021 | 1.04 | 1.4189 | 7 | 8.0952 | 8.2857 | 8.4762 | 8.6667
PEH534UCC3220M(1) | 350 |  | 220 | cylindrical | 0 |  |  |  | 30 | 30 |  | 105 | 3000 | [5 empty] | 7 | Snap-In Aluminum Electrolytic Capacitors | 0 | KEMET |  | 550 |  |  | 340 | [5 empty] | 0.9 | [14 empty] | 6 | [6 empty] | 962.4717 | 475.3134 | 382.5026 | 365.6355 | 296.9482 | 4.5 | 2.5 | 1.3222 | 1.025 | 0.825 | 0.35 | 0.8 | 1.0021 | 1.04 | 1.4189 | 7 | 8.0952 | 8.2857 | 8.4762 | 8.6667
PEH534UDB3220M(1) | 350 |  | 220 | cylindrical | 0 |  |  |  | 35 | 25 |  | 105 | 3000 | [5 empty] | 7 | Snap-In Aluminum Electrolytic Capacitors | 0 | KEMET |  | 560 |  |  | 350 | [5 empty] | 0.9 | [14 empty] | 5.8 | [6 empty] | 962.4717 | 475.3134 | 382.5026 | 365.6355 | 296.9482 | 4.5 | 2.5 | 1.3222 | 1.025 | 0.825 | 0.35 | 0.8 | 1.0021 | 1.04 | 1.4189 | 7 | 8.0952 | 8.2857 | 8.4762 | 8.6667
PEH534UCE3330M(1) | 350 |  | 330 | cylindrical | 0 |  |  |  | 30 | 40 |  | 105 | 3000 | [5 empty] | 7 | Snap-In Aluminum Electrolytic Capacitors | 0 | KEMET |  | 370 |  |  | 230 | [5 empty] | 1.2 | [14 empty] | 8 | [6 empty] | 962.4717 | 475.3134 | 382.5026 | 365.6355 | 296.9482 | 4.5 | 2.5 | 1.3222 | 1.025 | 0.825 | 0.35 | 0.8 | 1.0021 | 1.04 | 1.4189 | 7 | 8.0952 | 8.2857 | 8.4762 | 8.6667
PEH534UDC3330M(1) | 350 |  | 330 | cylindrical | 0 |  |  |  | 35 | 30 |  | 105 | 3000 | [5 empty] | 7 | Snap-In Aluminum Electrolytic Capacitors | 0 | KEMET |  | 370 |  |  | 230 | [5 empty] | 1.2 | [14 empty] | 7.4 | [6 empty] | 962.4717 | 475.3134 | 382.5026 | 365.6355 | 296.9482 | 4.5 | 2.5 | 1.3222 | 1.025 | 0.825 | 0.35 | 0.8 | 1.0021 | 1.04 | 1.4189 | 7 | 8.0952 | 8.2857 | 8.4762 | 8.6667
PEH534UCF3390M(1) | 350 |  | 390 | cylindrical | 0 |  |  |  | 30 | 45 |  | 105 | 3000 | [5 empty] | 7 | Snap-In Aluminum Electrolytic Capacitors | 0 | KEMET |  | 310 |  |  | 190 | [5 empty] | 1.4 | [14 empty] | 9 | [6 empty] | 962.4717 | 475.3134 | 382.5026 | 365.6355 | 296.9482 | 4.5 | 2.5 | 1.3222 | 1.025 | 0.825 | 0.35 | 0.8 | 1.0021 | 1.04 | 1.4189 | 7 | 8.0952 | 8.2857 | 8.4762 | 8.6667
PEH534UDD3390M(1) | 350 |  | 390 | cylindrical | 0 |  |  |  | 35 | 35 |  | 105 | 3000 | [5 empty] | 7 | Snap-In Aluminum Electrolytic Capacitors | 0 | KEMET |  | 320 |  |  | 200 | [5 empty] | 1.4 | [14 empty] | 8.6 | [6 empty] | 962.4717 | 475.3134 | 382.5026 | 365.6355 | 296.9482 | 4.5 | 2.5 | 1.3222 | 1.025 | 0.825 | 0.35 | 0.8 | 1.0021 | 1.04 | 1.4189 | 7 | 8.0952 | 8.2857 | 8.4762 | 8.6667
PEH534UDE3470M(1) | 350 |  | 470 | cylindrical | 0 |  |  |  | 35 | 40 |  | 105 | 3000 | [5 empty] | 7 | Snap-In Aluminum Electrolytic Capacitors | 0 | KEMET |  | 260 |  |  | 160 | [5 empty] | 1.6 | [14 empty] | 9.7 | [6 empty] | 962.4717 | 475.3134 | 382.5026 | 365.6355 | 296.9482 | 4.5 | 2.5 | 1.3222 | 1.025 | 0.825 | 0.35 | 0.8 | 1.0021 | 1.04 | 1.4189 | 7 | 8.0952 | 8.2857 | 8.4762 | 8.6667
PEH534UDF3560M(1) | 350 |  | 560 | cylindrical | 0 |  |  |  | 35 | 45 |  | 105 | 3000 | [5 empty] | 7 | Snap-In Aluminum Electrolytic Capacitors | 0 | KEMET |  | 220 |  |  | 140 | [5 empty] | 1.8 | [14 empty] | 10.9 | [6 empty] | 962.4717 | 475.3134 | 382.5026 | 365.6355 | 296.9482 | 4.5 | 2.5 | 1.3222 | 1.025 | 0.825 | 0.35 | 0.8 | 1.0021 | 1.04 | 1.4189 | 7 | 8.0952 | 8.2857 | 8.4762 | 8.6667
PEH534VBD3150M(1) | 400 |  | 150 | cylindrical | 0 |  |  |  | 25 | 35 |  | 105 | 3000 | [5 empty] | 7 | Snap-In Aluminum Electrolytic Capacitors | 0 | KEMET |  | 680 |  |  | 410 | [5 empty] | 0.8 | [14 empty] | 5.1 | [6 empty] | 962.4717 | 475.3134 | 382.5026 | 365.6355 | 296.9482 | 4.5 | 2.5 | 1.3222 | 1.025 | 0.825 | 0.35 | 0.8 | 1.0021 | 1.04 | 1.4189 | 7 | 8.0952 | 8.2857 | 8.4762 | 8.6667
PEH534VCB3150M(1) | 400 |  | 150 | cylindrical | 0 |  |  |  | 30 | 25 |  | 105 | 3000 | [5 empty] | 7 | Snap-In Aluminum Electrolytic Capacitors | 0 | KEMET |  | 680 |  |  | 400 | [5 empty] | 0.8 | [14 empty] | 5.2 | [6 empty] | 962.4717 | 475.3134 | 382.5026 | 365.6355 | 296.9482 | 4.5 | 2.5 | 1.3222 | 1.025 | 0.825 | 0.35 | 0.8 | 1.0021 | 1.04 | 1.4189 | 7 | 8.0952 | 8.2857 | 8.4762 | 8.6667
PEH534VBF3220M(1) | 400 |  | 220 | cylindrical | 0 |  |  |  | 25 | 45 |  | 105 | 3000 | [5 empty] | 7 | Snap-In Aluminum Electrolytic Capacitors | 0 | KEMET |  | 470 |  |  | 280 | [5 empty] | 1 | [14 empty] | 6.5 | [6 empty] | 962.4717 | 475.3134 | 382.5026 | 365.6355 | 296.9482 | 4.5 | 2.5 | 1.3222 | 1.025 | 0.825 | 0.35 | 0.8 | 1.0021 | 1.04 | 1.4189 | 7 | 8.0952 | 8.2857 | 8.4762 | 8.6667
PEH534VCD3220M(1) | 400 |  | 220 | cylindrical | 0 |  |  |  | 30 | 35 |  | 105 | 3000 | [5 empty] | 7 | Snap-In Aluminum Electrolytic Capacitors | 0 | KEMET |  | 460 |  |  | 270 | [5 empty] | 1 | [14 empty] | 7.1 | [6 empty] | 962.4717 | 475.3134 | 382.5026 | 365.6355 | 296.9482 | 4.5 | 2.5 | 1.3222 | 1.025 | 0.825 | 0.35 | 0.8 | 1.0021 | 1.04 | 1.4189 | 7 | 8.0952 | 8.2857 | 8.4762 | 8.6667
PEH534VDC3220M(1) | 400 |  | 220 | cylindrical | 0 |  |  |  | 35 | 30 |  | 105 | 3000 | [5 empty] | 7 | Snap-In Aluminum Electrolytic Capacitors | 0 | KEMET |  | 460 |  |  | 280 | [5 empty] | 1.1 | [14 empty] | 7 | [6 empty] | 962.4717 | 475.3134 | 382.5026 | 365.6355 | 296.9482 | 4.5 | 2.5 | 1.3222 | 1.025 | 0.825 | 0.35 | 0.8 | 1.0021 | 1.04 | 1.4189 | 7 | 8.0952 | 8.2857 | 8.4762 | 8.6667
PEH534VCF3330M(1) | 400 |  | 330 | cylindrical | 0 |  |  |  | 30 | 45 |  | 105 | 3000 | [5 empty] | 7 | Snap-In Aluminum Electrolytic Capacitors | 0 | KEMET |  | 310 |  |  | 180 | [5 empty] | 1.4 | [14 empty] | 9.2 | [6 empty] | 962.4717 | 475.3134 | 382.5026 | 365.6355 | 296.9482 | 4.5 | 2.5 | 1.3222 | 1.025 | 0.825 | 0.35 | 0.8 | 1.0021 | 1.04 | 1.4189 | 7 | 8.0952 | 8.2857 | 8.4762 | 8.6667
PEH534VDD3330M(1) | 400 |  | 330 | cylindrical | 0 |  |  |  | 35 | 35 |  | 105 | 3000 | [5 empty] | 7 | Snap-In Aluminum Electrolytic Capacitors | 0 | KEMET |  | 310 |  |  | 190 | [5 empty] | 1.4 | [14 empty] | 8.7 | [6 empty] | 962.4717 | 475.3134 | 382.5026 | 365.6355 | 296.9482 | 4.5 | 2.5 | 1.3222 | 1.025 | 0.825 | 0.35 | 0.8 | 1.0021 | 1.04 | 1.4189 | 7 | 8.0952 | 8.2857 | 8.4762 | 8.6667
PEH534VCG3390M(1) | 400 |  | 390 | cylindrical | 0 |  |  |  | 30 | 50 |  | 105 | 3000 | [5 empty] | 7 | Snap-In Aluminum Electrolytic Capacitors | 0 | KEMET |  | 260 |  |  | 160 | [5 empty] | 1.5 | [14 empty] | 10.2 | [6 empty] | 962.4717 | 475.3134 | 382.5026 | 365.6355 | 296.9482 | 4.5 | 2.5 | 1.3222 | 1.025 | 0.825 | 0.35 | 0.8 | 1.0021 | 1.04 | 1.4189 | 7 | 8.0952 | 8.2857 | 8.4762 | 8.6667
PEH534VDE3390M(1) | 400 |  | 390 | cylindrical | 0 |  |  |  | 35 | 40 |  | 105 | 3000 | [5 empty] | 7 | Snap-In Aluminum Electrolytic Capacitors | 0 | KEMET |  | 260 |  |  | 160 | [5 empty] | 1.5 | [14 empty] | 9.8 | [6 empty] | 962.4717 | 475.3134 | 382.5026 | 365.6355 | 296.9482 | 4.5 | 2.5 | 1.3222 | 1.025 | 0.825 | 0.35 | 0.8 | 1.0021 | 1.04 | 1.4189 | 7 | 8.0952 | 8.2857 | 8.4762 | 8.6667
PEH534VDF3470M(1) | 400 |  | 470 | cylindrical | 0 |  |  |  | 35 | 45 |  | 105 | 3000 | [5 empty] | 7 | Snap-In Aluminum Electrolytic Capacitors | 0 | KEMET |  | 220 |  |  | 130 | [5 empty] | 1.8 | [14 empty] | 11.1 | [6 empty] | 962.4717 | 475.3134 | 382.5026 | 365.6355 | 296.9482 | 4.5 | 2.5 | 1.3222 | 1.025 | 0.825 | 0.35 | 0.8 | 1.0021 | 1.04 | 1.4189 | 7 | 8.0952 | 8.2857 | 8.4762 | 8.6667
PEH534VDG3560M(1) | 400 |  | 560 | cylindrical | 0 |  |  |  | 35 | 50 |  | 105 | 3000 | [5 empty] | 7 | Snap-In Aluminum Electrolytic Capacitors | 0 | KEMET |  | 180 |  |  | 110 | [5 empty] | 2 | [14 empty] | 12.3 | [6 empty] | 962.4717 | 475.3134 | 382.5026 | 365.6355 | 296.9482 | 4.5 | 2.5 | 1.3222 | 1.025 | 0.825 | 0.35 | 0.8 | 1.0021 | 1.04 | 1.4189 | 7 | 8.0952 | 8.2857 | 8.4762 | 8.6667
PEH534YBE3150M(1) | 450 |  | 150 | cylindrical | 0 |  |  |  | 25 | 40 |  | 105 | 3000 | [5 empty] | 7 | Snap-In Aluminum Electrolytic Capacitors | 0 | KEMET |  | 570 |  |  | 330 | [5 empty] | 0.9 | [14 empty] | 5.8 | [6 empty] | 962.4717 | 475.3134 | 382.5026 | 365.6355 | 296.9482 | 4.5 | 2.5 | 1.3222 | 1.025 | 0.825 | 0.35 | 0.8 | 1.0021 | 1.04 | 1.4189 | 7 | 8.0952 | 8.2857 | 8.4762 | 8.6667
PEH534YCC3150M(1) | 450 |  | 150 | cylindrical | 0 |  |  |  | 30 | 30 |  | 105 | 3000 | [5 empty] | 7 | Snap-In Aluminum Electrolytic Capacitors | 0 | KEMET |  | 560 |  |  | 330 | [5 empty] | 0.9 | [14 empty] | 6.1 | [6 empty] | 962.4717 | 475.3134 | 382.5026 | 365.6355 | 296.9482 | 4.5 | 2.5 | 1.3222 | 1.025 | 0.825 | 0.35 | 0.8 | 1.0021 | 1.04 | 1.4189 | 7 | 8.0952 | 8.2857 | 8.4762 | 8.6667
PEH534YDB3150M(1) | 450 |  | 150 | cylindrical | 0 |  |  |  | 35 | 25 |  | 105 | 3000 | [5 empty] | 7 | Snap-In Aluminum Electrolytic Capacitors | 0 | KEMET |  | 570 |  |  | 330 | [5 empty] | 0.9 | [14 empty] | 5.9 | [6 empty] | 962.4717 | 475.3134 | 382.5026 | 365.6355 | 296.9482 | 4.5 | 2.5 | 1.3222 | 1.025 | 0.825 | 0.35 | 0.8 | 1.0021 | 1.04 | 1.4189 | 7 | 8.0952 | 8.2857 | 8.4762 | 8.6667
PEH534YCE3220M(1) | 450 |  | 220 | cylindrical | 0 |  |  |  | 30 | 40 |  | 105 | 3000 | [5 empty] | 7 | Snap-In Aluminum Electrolytic Capacitors | 0 | KEMET |  | 380 |  |  | 220 | [5 empty] | 1.2 | [14 empty] | 8.1 | [6 empty] | 962.4717 | 475.3134 | 382.5026 | 365.6355 | 296.9482 | 4.5 | 2.5 | 1.3222 | 1.025 | 0.825 | 0.35 | 0.8 | 1.0021 | 1.04 | 1.4189 | 7 | 8.0952 | 8.2857 | 8.4762 | 8.6667
PEH534YDC3220M(1) | 450 |  | 220 | cylindrical | 0 |  |  |  | 35 | 30 |  | 105 | 3000 | [5 empty] | 7 | Snap-In Aluminum Electrolytic Capacitors | 0 | KEMET |  | 390 |  |  | 230 | [5 empty] | 1.2 | [14 empty] | 7.5 | [6 empty] | 962.4717 | 475.3134 | 382.5026 | 365.6355 | 296.9482 | 4.5 | 2.5 | 1.3222 | 1.025 | 0.825 | 0.35 | 0.8 | 1.0021 | 1.04 | 1.4189 | 7 | 8.0952 | 8.2857 | 8.4762 | 8.6667
PEH534YCG3330M(1) | 450 |  | 330 | cylindrical | 0 |  |  |  | 30 | 50 |  | 105 | 3000 | [5 empty] | 7 | Snap-In Aluminum Electrolytic Capacitors | 0 | KEMET |  | 260 |  |  | 150 | [5 empty] | 1.5 | [14 empty] | 10.3 | [6 empty] | 962.4717 | 475.3134 | 382.5026 | 365.6355 | 296.9482 | 4.5 | 2.5 | 1.3222 | 1.025 | 0.825 | 0.35 | 0.8 | 1.0021 | 1.04 | 1.4189 | 7 | 8.0952 | 8.2857 | 8.4762 | 8.6667
PEH534YDE3330M(1) | 450 |  | 330 | cylindrical | 0 |  |  |  | 35 | 40 |  | 105 | 3000 | [5 empty] | 7 | Snap-In Aluminum Electrolytic Capacitors | 0 | KEMET |  | 260 |  |  | 150 | [5 empty] | 1.5 | [14 empty] | 9.9 | [6 empty] | 962.4717 | 475.3134 | 382.5026 | 365.6355 | 296.9482 | 4.5 | 2.5 | 1.3222 | 1.025 | 0.825 | 0.35 | 0.8 | 1.0021 | 1.04 | 1.4189 | 7 | 8.0952 | 8.2857 | 8.4762 | 8.6667
PEH534YDF3390M(1) | 450 |  | 390 | cylindrical | 0 |  |  |  | 35 | 45 |  | 105 | 3000 | [5 empty] | 7 | Snap-In Aluminum Electrolytic Capacitors | 0 | KEMET |  | 220 |  |  | 130 | [5 empty] | 1.7 | [14 empty] | 11.3 | [6 empty] | 962.4717 | 475.3134 | 382.5026 | 365.6355 | 296.9482 | 4.5 | 2.5 | 1.3222 | 1.025 | 0.825 | 0.35 | 0.8 | 1.0021 | 1.04 | 1.4189 | 7 | 8.0952 | 8.2857 | 8.4762 | 8.6667
PEH534YDG3470M(1) | 450 |  | 470 | cylindrical | 0 |  |  |  | 35 | 50 |  | 105 | 3000 | [5 empty] | 7 | Snap-In Aluminum Electrolytic Capacitors | 0 | KEMET |  | 180 |  |  | 110 | [5 empty] | 1.9 | [14 empty] | 12.4 | [6 empty] | 962.4717 | 475.3134 | 382.5026 | 365.6355 | 296.9482 | 4.5 | 2.5 | 1.3222 | 1.025 | 0.825 | 0.35 | 0.8 | 1.0021 | 1.04 | 1.4189 | 7 | 8.0952 | 8.2857 | 8.4762 | 8.6667
PEH536JAD4390M(1) | 35 |  | 3900 | cylindrical | 0 |  |  |  | 22 | 35 |  | 105 | 4600 | [5 empty] | 7 | Snap-In Aluminum Electrolytic Capacitors | 0 | KEMET |  | 54 |  |  | 39 | [5 empty] | 2.4 | [14 empty] | 9 | [6 empty] | 962.4717 | 475.3134 | 382.5026 | 365.6355 | 296.9482 | 4.5 | 2.5 | 1.3222 | 1.025 | 0.825 | 0.35 | 0.8 | 1.0021 | 1.04 | 1.4189 | 7 | 8.0952 | 8.2857 | 8.4762 | 8.6667
PEH536JBC4390M(1) | 35 |  | 3900 | cylindrical | 0 |  |  |  | 25 | 30 |  | 105 | 4600 | [5 empty] | 7 | Snap-In Aluminum Electrolytic Capacitors | 0 | KEMET |  | 60 |  |  | 45 | [5 empty] | 2.2 | [14 empty] | 7.8 | [6 empty] | 962.4717 | 475.3134 | 382.5026 | 365.6355 | 296.9482 | 4.5 | 2.5 | 1.3222 | 1.025 | 0.825 | 0.35 | 0.8 | 1.0021 | 1.04 | 1.4189 | 7 | 8.0952 | 8.2857 | 8.4762 | 8.6667
PEH536JAE4470M(1) | 35 |  | 4700 | cylindrical | 0 |  |  |  | 22 | 40 |  | 105 | 4600 | [5 empty] | 7 | Snap-In Aluminum Electrolytic Capacitors | 0 | KEMET |  | 45 |  |  | 33 | [5 empty] | 2.8 | [14 empty] | 0.2 | [6 empty] | 962.4717 | 475.3134 | 382.5026 | 365.6355 | 296.9482 | 4.5 | 2.5 | 1.3222 | 1.025 | 0.825 | 0.35 | 0.8 | 1.0021 | 1.04 | 1.4189 | 7 | 8.0952 | 8.2857 | 8.4762 | 8.6667
PEH536JBD4560M(1) | 35 |  | 5600 | cylindrical | 0 |  |  |  | 25 | 35 |  | 105 | 4600 | [5 empty] | 7 | Snap-In Aluminum Electrolytic Capacitors | 0 | KEMET |  | 44 |  |  | 34 | [5 empty] | 2.7 | [14 empty] | 9.1 | [6 empty] | 962.4717 | 475.3134 | 382.5026 | 365.6355 | 296.9482 | 4.5 | 2.5 | 1.3222 | 1.025 | 0.825 | 0.35 | 0.8 | 1.0021 | 1.04 | 1.4189 | 7 | 8.0952 | 8.2857 | 8.4762 | 8.6667
PEH536JCC4560M(1) | 35 |  | 5600 | cylindrical | 0 |  |  |  | 30 | 30 |  | 105 | 4600 | [5 empty] | 7 | Snap-In Aluminum Electrolytic Capacitors | 0 | KEMET |  | 53 |  |  | 43 | [5 empty] | 2.4 | [14 empty] | 7.8 | [6 empty] | 962.4717 | 475.3134 | 382.5026 | 365.6355 | 296.9482 | 4.5 | 2.5 | 1.3222 | 1.025 | 0.825 | 0.35 | 0.8 | 1.0021 | 1.04 | 1.4189 | 7 | 8.0952 | 8.2857 | 8.4762 | 8.6667
PEH536JDB4560M(1) | 35 |  | 5600 | cylindrical | 0 |  |  |  | 35 | 25 |  | 105 | 4600 | [5 empty] | 7 | Snap-In Aluminum Electrolytic Capacitors | 0 | KEMET |  | 78 |  |  | 68 | [5 empty] | 2 | [14 empty] | 5.9 | [6 empty] | 962.4717 | 475.3134 | 382.5026 | 365.6355 | 296.9482 | 4.5 | 2.5 | 1.3222 | 1.025 | 0.825 | 0.35 | 0.8 | 1.0021 | 1.04 | 1.4189 | 7 | 8.0952 | 8.2857 | 8.4762 | 8.6667
PEH536JBE4680M(1) | 35 |  | 6800 | cylindrical | 0 |  |  |  | 25 | 40 |  | 105 | 4600 | [5 empty] | 7 | Snap-In Aluminum Electrolytic Capacitors | 0 | KEMET |  | 37 |  |  | 28 | [5 empty] | 3.1 | [14 empty] | 10.4 | [6 empty] | 962.4717 | 475.3134 | 382.5026 | 365.6355 | 296.9482 | 4.5 | 2.5 | 1.3222 | 1.025 | 0.825 | 0.35 | 0.8 | 1.0021 | 1.04 | 1.4189 | 7 | 8.0952 | 8.2857 | 8.4762 | 8.6667
PEH536JCD4680M(1) | 35 |  | 6800 | cylindrical | 0 |  |  |  | 30 | 35 |  | 105 | 4600 | [5 empty] | 7 | Snap-In Aluminum Electrolytic Capacitors | 0 | KEMET |  | 42 |  |  | 33 | [5 empty] | 2.9 | [14 empty] | 9.4 | [6 empty] | 962.4717 | 475.3134 | 382.5026 | 365.6355 | 296.9482 | 4.5 | 2.5 | 1.3222 | 1.025 | 0.825 | 0.35 | 0.8 | 1.0021 | 1.04 | 1.4189 | 7 | 8.0952 | 8.2857 | 8.4762 | 8.6667
PEH536JBF4820M(1) | 35 |  | 8200 | cylindrical | 0 |  |  |  | 25 | 45 |  | 105 | 4600 | [5 empty] | 7 | Snap-In Aluminum Electrolytic Capacitors | 0 | KEMET |  | 31 |  |  | 24 | [5 empty] | 3.4 | [14 empty] | 11.6 | [6 empty] | 962.4717 | 475.3134 | 382.5026 | 365.6355 | 296.9482 | 4.5 | 2.5 | 1.3222 | 1.025 | 0.825 | 0.35 | 0.8 | 1.0021 | 1.04 | 1.4189 | 7 | 8.0952 | 8.2857 | 8.4762 | 8.6667
PEH536JCD4820M(1) | 35 |  | 8200 | cylindrical | 0 |  |  |  | 30 | 35 |  | 105 | 4600 | [5 empty] | 7 | Snap-In Aluminum Electrolytic Capacitors | 0 | KEMET |  | 42 |  |  | 35 | [5 empty] | 2.8 | [14 empty] | 8.9 | [6 empty] | 962.4717 | 475.3134 | 382.5026 | 365.6355 | 296.9482 | 4.5 | 2.5 | 1.3222 | 1.025 | 0.825 | 0.35 | 0.8 | 1.0021 | 1.04 | 1.4189 | 7 | 8.0952 | 8.2857 | 8.4762 | 8.6667
PEH536JDC4820M(1) | 35 |  | 8200 | cylindrical | 0 |  |  |  | 35 | 30 |  | 105 | 4600 | [5 empty] | 7 | Snap-In Aluminum Electrolytic Capacitors | 0 | KEMET |  | 30 |  |  | 23 | [5 empty] | 3.7 | [14 empty] | 12.6 | [6 empty] | 962.4717 | 475.3134 | 382.5026 | 365.6355 | 296.9482 | 4.5 | 2.5 | 1.3222 | 1.025 | 0.825 | 0.35 | 0.8 | 1.0021 | 1.04 | 1.4189 | 7 | 8.0952 | 8.2857 | 8.4762 | 8.6667
PEH536JBG5100M(1) | 35 |  | 10000 | cylindrical | 0 |  |  |  | 25 | 50 |  | 105 | 4600 | [5 empty] | 7 | Snap-In Aluminum Electrolytic Capacitors | 0 | KEMET |  | 27 |  |  | 21 | [5 empty] | 3.7 | [14 empty] | 12.3 | [6 empty] | 962.4717 | 475.3134 | 382.5026 | 365.6355 | 296.9482 | 4.5 | 2.5 | 1.3222 | 1.025 | 0.825 | 0.35 | 0.8 | 1.0021 | 1.04 | 1.4189 | 7 | 8.0952 | 8.2857 | 8.4762 | 8.6667
PEH536JCE5100M(1) | 35 |  | 10000 | cylindrical | 0 |  |  |  | 30 | 40 |  | 105 | 4600 | [5 empty] | 7 | Snap-In Aluminum Electrolytic Capacitors | 0 | KEMET |  | 22 |  |  | 16 | [5 empty] | 4.6 | [14 empty] | 16.6 | [6 empty] | 962.4717 | 475.3134 | 382.5026 | 365.6355 | 296.9482 | 4.5 | 2.5 | 1.3222 | 1.025 | 0.825 | 0.35 | 0.8 | 1.0021 | 1.04 | 1.4189 | 7 | 8.0952 | 8.2857 | 8.4762 | 8.6667
PEH536JCF5120M(1) | 35 |  | 12000 | cylindrical | 0 |  |  |  | 30 | 45 |  | 105 | 4600 | [5 empty] | 7 | Snap-In Aluminum Electrolytic Capacitors | 0 | KEMET |  | 19 |  |  | 14 | [5 empty] | 5.1 | [14 empty] | 18.1 | [6 empty] | 962.4717 | 475.3134 | 382.5026 | 365.6355 | 296.9482 | 4.5 | 2.5 | 1.3222 | 1.025 | 0.825 | 0.35 | 0.8 | 1.0021 | 1.04 | 1.4189 | 7 | 8.0952 | 8.2857 | 8.4762 | 8.6667
PEH536JDD5120M(1) | 35 |  | 12000 | cylindrical | 0 |  |  |  | 35 | 35 |  | 105 | 4600 | [5 empty] | 7 | Snap-In Aluminum Electrolytic Capacitors | 0 | KEMET |  | 22 |  |  | 17 | [5 empty] | 4.4 | [14 empty] | 14.5 | [6 empty] | 962.4717 | 475.3134 | 382.5026 | 365.6355 | 296.9482 | 4.5 | 2.5 | 1.3222 | 1.025 | 0.825 | 0.35 | 0.8 | 1.0021 | 1.04 | 1.4189 | 7 | 8.0952 | 8.2857 | 8.4762 | 8.6667
PEH536JDE5150M(1) | 35 |  | 15000 | cylindrical | 0 |  |  |  | 35 | 40 |  | 105 | 4600 | [5 empty] | 7 | Snap-In Aluminum Electrolytic Capacitors | 0 | KEMET |  | 18 |  |  | 14 | [5 empty] | 5 | [14 empty] | 16.5 | [6 empty] | 962.4717 | 475.3134 | 382.5026 | 365.6355 | 296.9482 | 4.5 | 2.5 | 1.3222 | 1.025 | 0.825 | 0.35 | 0.8 | 1.0021 | 1.04 | 1.4189 | 7 | 8.0952 | 8.2857 | 8.4762 | 8.6667
PEH536JDG5180M(1) | 35 |  | 18000 | cylindrical | 0 |  |  |  | 35 | 50 |  | 105 | 4600 | [5 empty] | 7 | Snap-In Aluminum Electrolytic Capacitors | 0 | KEMET |  | 14 |  |  | 11 | [5 empty] | 6.1 | [14 empty] | 20.4 | [6 empty] | 962.4717 | 475.3134 | 382.5026 | 365.6355 | 296.9482 | 4.5 | 2.5 | 1.3222 | 1.025 | 0.825 | 0.35 | 0.8 | 1.0021 | 1.04 | 1.4189 | 7 | 8.0952 | 8.2857 | 8.4762 | 8.6667
PEH536MAD4180M(1) | 63 |  | 1800 | cylindrical | 0 |  |  |  | 22 | 35 |  | 105 | 4600 | [5 empty] | 7 | Snap-In Aluminum Electrolytic Capacitors | 0 | KEMET |  | 100 |  |  | 74 | [5 empty] | 1.9 | [14 empty] | 7.3 | [6 empty] | 962.4717 | 475.3134 | 382.5026 | 365.6355 | 296.9482 | 4.5 | 2.5 | 1.3222 | 1.025 | 0.825 | 0.35 | 0.8 | 1.0021 | 1.04 | 1.4189 | 7 | 8.0952 | 8.2857 | 8.4762 | 8.6667
PEH536MBC4180M(1) | 63 |  | 1800 | cylindrical | 0 |  |  |  | 25 | 30 |  | 105 | 4600 | [5 empty] | 7 | Snap-In Aluminum Electrolytic Capacitors | 0 | KEMET |  | 97 |  |  | 68 | [5 empty] | 2 | [14 empty] | 8.2 | [6 empty] | 962.4717 | 475.3134 | 382.5026 | 365.6355 | 296.9482 | 4.5 | 2.5 | 1.3222 | 1.025 | 0.825 | 0.35 | 0.8 | 1.0021 | 1.04 | 1.4189 | 7 | 8.0952 | 8.2857 | 8.4762 | 8.6667
PEH536MCB4180M(1) | 63 |  | 1800 | cylindrical | 0 |  |  |  | 30 | 25 |  | 105 | 4600 | [5 empty] | 7 | Snap-In Aluminum Electrolytic Capacitors | 0 | KEMET |  | 100 |  |  | 72 | [5 empty] | 2 | [14 empty] | 7.8 | [6 empty] | 962.4717 | 475.3134 | 382.5026 | 365.6355 | 296.9482 | 4.5 | 2.5 | 1.3222 | 1.025 | 0.825 | 0.35 | 0.8 | 1.0021 | 1.04 | 1.4189 | 7 | 8.0952 | 8.2857 | 8.4762 | 8.6667
PEH536MBD4220M(1) | 63 |  | 2200 | cylindrical | 0 |  |  |  | 25 | 35 |  | 105 | 4600 | [5 empty] | 7 | Snap-In Aluminum Electrolytic Capacitors | 0 | KEMET |  | 88 |  |  | 65 | [5 empty] | 2.1 | [14 empty] | 7.8 | [6 empty] | 962.4717 | 475.3134 | 382.5026 | 365.6355 | 296.9482 | 4.5 | 2.5 | 1.3222 | 1.025 | 0.825 | 0.35 | 0.8 | 1.0021 | 1.04 | 1.4189 | 7 | 8.0952 | 8.2857 | 8.4762 | 8.6667
PEH536MCC4220M(1) | 63 |  | 2200 | cylindrical | 0 |  |  |  | 30 | 30 |  | 105 | 4600 | [5 empty] | 7 | Snap-In Aluminum Electrolytic Capacitors | 0 | KEMET |  | 81 |  |  | 57 | [5 empty] | 2.3 | [14 empty] | 9.4 | [6 empty] | 962.4717 | 475.3134 | 382.5026 | 365.6355 | 296.9482 | 4.5 | 2.5 | 1.3222 | 1.025 | 0.825 | 0.35 | 0.8 | 1.0021 | 1.04 | 1.4189 | 7 | 8.0952 | 8.2857 | 8.4762 | 8.6667
PEH536MDB4220M(1) | 63 |  | 2200 | cylindrical | 0 |  |  |  | 35 | 25 |  | 105 | 4600 | [5 empty] | 7 | Snap-In Aluminum Electrolytic Capacitors | 0 | KEMET |  | 86 |  |  | 62 | [5 empty] | 2.3 | [14 empty] | 8.6 | [6 empty] | 962.4717 | 475.3134 | 382.5026 | 365.6355 | 296.9482 | 4.5 | 2.5 | 1.3222 | 1.025 | 0.825 | 0.35 | 0.8 | 1.0021 | 1.04 | 1.4189 | 7 | 8.0952 | 8.2857 | 8.4762 | 8.6667
PEH536MAG4270M(1) | 63 |  | 2700 | cylindrical | 0 |  |  |  | 22 | 50 |  | 105 | 4600 | [5 empty] | 7 | Snap-In Aluminum Electrolytic Capacitors | 0 | KEMET |  | 68 |  |  | 49 | [5 empty] | 2.5 | [14 empty] | 9.8 | [6 empty] | 962.4717 | 475.3134 | 382.5026 | 365.6355 | 296.9482 | 4.5 | 2.5 | 1.3222 | 1.025 | 0.825 | 0.35 | 0.8 | 1.0021 | 1.04 | 1.4189 | 7 | 8.0952 | 8.2857 | 8.4762 | 8.6667
PEH536MBE4270M(1) | 63 |  | 2700 | cylindrical | 0 |  |  |  | 25 | 40 |  | 105 | 4600 | [5 empty] | 7 | Snap-In Aluminum Electrolytic Capacitors | 0 | KEMET |  | 73 |  |  | 53 | [5 empty] | 2.4 | [14 empty] | 8.9 | [6 empty] | 962.4717 | 475.3134 | 382.5026 | 365.6355 | 296.9482 | 4.5 | 2.5 | 1.3222 | 1.025 | 0.825 | 0.35 | 0.8 | 1.0021 | 1.04 | 1.4189 | 7 | 8.0952 | 8.2857 | 8.4762 | 8.6667
PEH536MCD4270M(1) | 63 |  | 2700 | cylindrical | 0 |  |  |  | 30 | 35 |  | 105 | 4600 | [5 empty] | 7 | Snap-In Aluminum Electrolytic Capacitors | 0 | KEMET |  | 66 |  |  | 46 | [5 empty] | 2.7 | [14 empty] | 10.9 | [6 empty] | 962.4717 | 475.3134 | 382.5026 | 365.6355 | 296.9482 | 4.5 | 2.5 | 1.3222 | 1.025 | 0.825 | 0.35 | 0.8 | 1.0021 | 1.04 | 1.4189 | 7 | 8.0952 | 8.2857 | 8.4762 | 8.6667
PEH536MBG4330M(1) | 63 |  | 3300 | cylindrical | 0 |  |  |  | 25 | 50 |  | 105 | 4600 | [5 empty] | 7 | Snap-In Aluminum Electrolytic Capacitors | 0 | KEMET |  | 58 |  |  | 43 | [5 empty] | 2.8 | [14 empty] | 10.7 | [6 empty] | 962.4717 | 475.3134 | 382.5026 | 365.6355 | 296.9482 | 4.5 | 2.5 | 1.3222 | 1.025 | 0.825 | 0.35 | 0.8 | 1.0021 | 1.04 | 1.4189 | 7 | 8.0952 | 8.2857 | 8.4762 | 8.6667
PEH536MCD4330M(1) | 63 |  | 3300 | cylindrical | 0 |  |  |  | 30 | 35 |  | 105 | 4600 | [5 empty] | 7 | Snap-In Aluminum Electrolytic Capacitors | 0 | KEMET |  | 55 |  |  | 40 | [5 empty] | 2.9 | [14 empty] | 11.5 | [6 empty] | 962.4717 | 475.3134 | 382.5026 | 365.6355 | 296.9482 | 4.5 | 2.5 | 1.3222 | 1.025 | 0.825 | 0.35 | 0.8 | 1.0021 | 1.04 | 1.4189 | 7 | 8.0952 | 8.2857 | 8.4762 | 8.6667
PEH536MCE4390M(1) | 63 |  | 3900 | cylindrical | 0 |  |  |  | 30 | 40 |  | 105 | 4600 | [5 empty] | 7 | Snap-In Aluminum Electrolytic Capacitors | 0 | KEMET |  | 47 |  |  | 34 | [5 empty] | 3.3 | [14 empty] | 13 | [6 empty] | 962.4717 | 475.3134 | 382.5026 | 365.6355 | 296.9482 | 4.5 | 2.5 | 1.3222 | 1.025 | 0.825 | 0.35 | 0.8 | 1.0021 | 1.04 | 1.4189 | 7 | 8.0952 | 8.2857 | 8.4762 | 8.6667
PEH536MDC4390M(1) | 63 |  | 3900 | cylindrical | 0 |  |  |  | 35 | 30 |  | 105 | 4600 | [5 empty] | 7 | Snap-In Aluminum Electrolytic Capacitors | 0 | KEMET |  | 52 |  |  | 38 | [5 empty] | 3 | [14 empty] | 10.9 | [6 empty] | 962.4717 | 475.3134 | 382.5026 | 365.6355 | 296.9482 | 4.5 | 2.5 | 1.3222 | 1.025 | 0.825 | 0.35 | 0.8 | 1.0021 | 1.04 | 1.4189 | 7 | 8.0952 | 8.2857 | 8.4762 | 8.6667
PEH536MCF4470M(1) | 63 |  | 4700 | cylindrical | 0 |  |  |  | 30 | 45 |  | 105 | 4600 | [5 empty] | 7 | Snap-In Aluminum Electrolytic Capacitors | 0 | KEMET |  | 39 |  |  | 28 | [5 empty] | 3.7 | [14 empty] | 14.6 | [6 empty] | 962.4717 | 475.3134 | 382.5026 | 365.6355 | 296.9482 | 4.5 | 2.5 | 1.3222 | 1.025 | 0.825 | 0.35 | 0.8 | 1.0021 | 1.04 | 1.4189 | 7 | 8.0952 | 8.2857 | 8.4762 | 8.6667
PEH536MDD4470M(1) | 63 |  | 4700 | cylindrical | 0 |  |  |  | 35 | 35 |  | 105 | 4600 | [5 empty] | 7 | Snap-In Aluminum Electrolytic Capacitors | 0 | KEMET |  | 42 |  |  | 31 | [5 empty] | 3.5 | [14 empty] | 12.9 | [6 empty] | 962.4717 | 475.3134 | 382.5026 | 365.6355 | 296.9482 | 4.5 | 2.5 | 1.3222 | 1.025 | 0.825 | 0.35 | 0.8 | 1.0021 | 1.04 | 1.4189 | 7 | 8.0952 | 8.2857 | 8.4762 | 8.6667
PEH536MDF4680M(1) | 63 |  | 6800 | cylindrical | 0 |  |  |  | 35 | 45 |  | 105 | 4600 | [5 empty] | 7 | Snap-In Aluminum Electrolytic Capacitors | 0 | KEMET |  | 30 |  |  | 22 | [5 empty] | 4.5 | [14 empty] | 16.4 | [6 empty] | 962.4717 | 475.3134 | 382.5026 | 365.6355 | 296.9482 | 4.5 | 2.5 | 1.3222 | 1.025 | 0.825 | 0.35 | 0.8 | 1.0021 | 1.04 | 1.4189 | 7 | 8.0952 | 8.2857 | 8.4762 | 8.6667
PEH536MDG4820M(1) | 63 |  | 8200 | cylindrical | 0 |  |  |  | 35 | 50 |  | 105 | 4600 | [5 empty] | 7 | Snap-In Aluminum Electrolytic Capacitors | 0 | KEMET |  | 25 |  |  | 19 | [5 empty] | 5 | [14 empty] | 17.9 | [6 empty] | 962.4717 | 475.3134 | 382.5026 | 365.6355 | 296.9482 | 4.5 | 2.5 | 1.3222 | 1.025 | 0.825 | 0.35 | 0.8 | 1.0021 | 1.04 | 1.4189 | 7 | 8.0952 | 8.2857 | 8.4762 | 8.6667
PEH536PAC3560M(1) | 100 |  | 560 | cylindrical | 0 |  |  |  | 22 | 30 |  | 105 | 4600 | [5 empty] | 7 | Snap-In Aluminum Electrolytic Capacitors | 0 | KEMET |  | 320 |  |  | 240 | [5 empty] | 1.1 | [14 empty] | 4.3 | [6 empty] | 962.4717 | 475.3134 | 382.5026 | 365.6355 | 296.9482 | 4.5 | 2.5 | 1.3222 | 1.025 | 0.825 | 0.35 | 0.8 | 1.0021 | 1.04 | 1.4189 | 7 | 8.0952 | 8.2857 | 8.4762 | 8.6667
PEH536PBB3560M(1) | 100 |  | 560 | cylindrical | 0 |  |  |  | 25 | 25 |  | 105 | 4600 | [5 empty] | 7 | Snap-In Aluminum Electrolytic Capacitors | 0 | KEMET |  | 330 |  |  | 250 | [5 empty] | 1.1 | [14 empty] | 4 | [6 empty] | 962.4717 | 475.3134 | 382.5026 | 365.6355 | 296.9482 | 4.5 | 2.5 | 1.3222 | 1.025 | 0.825 | 0.35 | 0.8 | 1.0021 | 1.04 | 1.4189 | 7 | 8.0952 | 8.2857 | 8.4762 | 8.6667
PEH536PAD3680M(1) | 100 |  | 680 | cylindrical | 0 |  |  |  | 22 | 35 |  | 105 | 4600 | [5 empty] | 7 | Snap-In Aluminum Electrolytic Capacitors | 0 | KEMET |  | 260 |  |  | 190 | [5 empty] | 1.2 | [14 empty] | 5 | [6 empty] | 962.4717 | 475.3134 | 382.5026 | 365.6355 | 296.9482 | 4.5 | 2.5 | 1.3222 | 1.025 | 0.825 | 0.35 | 0.8 | 1.0021 | 1.04 | 1.4189 | 7 | 8.0952 | 8.2857 | 8.4762 | 8.6667
PEH536PBC3680M(1) | 100 |  | 680 | cylindrical | 0 |  |  |  | 25 | 30 |  | 105 | 4600 | [5 empty] | 7 | Snap-In Aluminum Electrolytic Capacitors | 0 | KEMET |  | 270 |  |  | 200 | [5 empty] | 1.2 | [14 empty] | 4.8 | [6 empty] | 962.4717 | 475.3134 | 382.5026 | 365.6355 | 296.9482 | 4.5 | 2.5 | 1.3222 | 1.025 | 0.825 | 0.35 | 0.8 | 1.0021 | 1.04 | 1.4189 | 7 | 8.0952 | 8.2857 | 8.4762 | 8.6667
PEH536PAE3820M(1) | 100 |  | 820 | cylindrical | 0 |  |  |  | 22 | 40 |  | 105 | 4600 | [5 empty] | 7 | Snap-In Aluminum Electrolytic Capacitors | 0 | KEMET |  | 220 |  |  | 160 | [5 empty] | 1.4 | [14 empty] | 5.6 | [6 empty] | 962.4717 | 475.3134 | 382.5026 | 365.6355 | 296.9482 | 4.5 | 2.5 | 1.3222 | 1.025 | 0.825 | 0.35 | 0.8 | 1.0021 | 1.04 | 1.4189 | 7 | 8.0952 | 8.2857 | 8.4762 | 8.6667
PEH536PBC3820M(1) | 100 |  | 820 | cylindrical | 0 |  |  |  | 25 | 30 |  | 105 | 4600 | [5 empty] | 7 | Snap-In Aluminum Electrolytic Capacitors | 0 | KEMET |  | 230 |  |  | 170 | [5 empty] | 1.3 | [14 empty] | 5.1 | [6 empty] | 962.4717 | 475.3134 | 382.5026 | 365.6355 | 296.9482 | 4.5 | 2.5 | 1.3222 | 1.025 | 0.825 | 0.35 | 0.8 | 1.0021 | 1.04 | 1.4189 | 7 | 8.0952 | 8.2857 | 8.4762 | 8.6667
PEH536PCB3820M(1) | 100 |  | 820 | cylindrical | 0 |  |  |  | 30 | 25 |  | 105 | 4600 | [5 empty] | 7 | Snap-In Aluminum Electrolytic Capacitors | 0 | KEMET |  | 220 |  |  | 160 | [5 empty] | 1.4 | [14 empty] | 5.6 | [6 empty] | 962.4717 | 475.3134 | 382.5026 | 365.6355 | 296.9482 | 4.5 | 2.5 | 1.3222 | 1.025 | 0.825 | 0.35 | 0.8 | 1.0021 | 1.04 | 1.4189 | 7 | 8.0952 | 8.2857 | 8.4762 | 8.6667
PEH536PBD4100M(1) | 100 |  | 1000 | cylindrical | 0 |  |  |  | 25 | 35 |  | 105 | 4600 | [5 empty] | 7 | Snap-In Aluminum Electrolytic Capacitors | 0 | KEMET |  | 180 |  |  | 140 | [5 empty] | 1.6 | [14 empty] | 6 | [6 empty] | 962.4717 | 475.3134 | 382.5026 | 365.6355 | 296.9482 | 4.5 | 2.5 | 1.3222 | 1.025 | 0.825 | 0.35 | 0.8 | 1.0021 | 1.04 | 1.4189 | 7 | 8.0952 | 8.2857 | 8.4762 | 8.6667
PEH536PCC4100M(1) | 100 |  | 1000 | cylindrical | 0 |  |  |  | 30 | 30 |  | 105 | 4600 | [5 empty] | 7 | Snap-In Aluminum Electrolytic Capacitors | 0 | KEMET |  | 180 |  |  | 130 | [5 empty] | 1.7 | [14 empty] | 6.6 | [6 empty] | 962.4717 | 475.3134 | 382.5026 | 365.6355 | 296.9482 | 4.5 | 2.5 | 1.3222 | 1.025 | 0.825 | 0.35 | 0.8 | 1.0021 | 1.04 | 1.4189 | 7 | 8.0952 | 8.2857 | 8.4762 | 8.6667
PEH536PBE4120M(1) | 100 |  | 1200 | cylindrical | 0 |  |  |  | 25 | 40 |  | 105 | 4600 | [5 empty] | 7 | Snap-In Aluminum Electrolytic Capacitors | 0 | KEMET |  | 150 |  |  | 120 | [5 empty] | 1.8 | [14 empty] | 6.8 | [6 empty] | 962.4717 | 475.3134 | 382.5026 | 365.6355 | 296.9482 | 4.5 | 2.5 | 1.3222 | 1.025 | 0.825 | 0.35 | 0.8 | 1.0021 | 1.04 | 1.4189 | 7 | 8.0952 | 8.2857 | 8.4762 | 8.6667
PEH536PCD4120M(1) | 100 |  | 1200 | cylindrical | 0 |  |  |  | 30 | 35 |  | 105 | 4600 | [5 empty] | 7 | Snap-In Aluminum Electrolytic Capacitors | 0 | KEMET |  | 150 |  |  | 110 | [5 empty] | 1.9 | [14 empty] | 7.7 | [6 empty] | 962.4717 | 475.3134 | 382.5026 | 365.6355 | 296.9482 | 4.5 | 2.5 | 1.3222 | 1.025 | 0.825 | 0.35 | 0.8 | 1.0021 | 1.04 | 1.4189 | 7 | 8.0952 | 8.2857 | 8.4762 | 8.6667
PEH536PBG4150M(1) | 100 |  | 1500 | cylindrical | 0 |  |  |  | 25 | 50 |  | 105 | 4600 | [5 empty] | 7 | Snap-In Aluminum Electrolytic Capacitors | 0 | KEMET |  | 120 |  |  | 92 | [5 empty] | 2.1 | [14 empty] | 8.1 | [6 empty] | 962.4717 | 475.3134 | 382.5026 | 365.6355 | 296.9482 | 4.5 | 2.5 | 1.3222 | 1.025 | 0.825 | 0.35 | 0.8 | 1.0021 | 1.04 | 1.4189 | 7 | 8.0952 | 8.2857 | 8.4762 | 8.6667
PEH536PCE4150M(1) | 100 |  | 1500 | cylindrical | 0 |  |  |  | 30 | 40 |  | 105 | 4600 | [5 empty] | 7 | Snap-In Aluminum Electrolytic Capacitors | 0 | KEMET |  | 120 |  |  | 88 | [5 empty] | 2.2 | [14 empty] | 8.9 | [6 empty] | 962.4717 | 475.3134 | 382.5026 | 365.6355 | 296.9482 | 4.5 | 2.5 | 1.3222 | 1.025 | 0.825 | 0.35 | 0.8 | 1.0021 | 1.04 | 1.4189 | 7 | 8.0952 | 8.2857 | 8.4762 | 8.6667
PEH536PCG4220M(1) | 100 |  | 2200 | cylindrical | 0 |  |  |  | 30 | 50 |  | 105 | 4600 | [5 empty] | 7 | Snap-In Aluminum Electrolytic Capacitors | 0 | KEMET |  | 81 |  |  | 61 | [5 empty] | 2.8 | [14 empty] | 11.2 | [6 empty] | 962.4717 | 475.3134 | 382.5026 | 365.6355 | 296.9482 | 4.5 | 2.5 | 1.3222 | 1.025 | 0.825 | 0.35 | 0.8 | 1.0021 | 1.04 | 1.4189 | 7 | 8.0952 | 8.2857 | 8.4762 | 8.6667
PEH536PDE4220M(1) | 100 |  | 2200 | cylindrical | 0 |  |  |  | 35 | 40 |  | 105 | 4600 | [5 empty] | 7 | Snap-In Aluminum Electrolytic Capacitors | 0 | KEMET |  | 83 |  |  | 62 | [5 empty] | 2.8 | [14 empty] | 10.9 | [6 empty] | 962.4717 | 475.3134 | 382.5026 | 365.6355 | 296.9482 | 4.5 | 2.5 | 1.3222 | 1.025 | 0.825 | 0.35 | 0.8 | 1.0021 | 1.04 | 1.4189 | 7 | 8.0952 | 8.2857 | 8.4762 | 8.6667
PEH536PDF4270M(1) | 100 |  | 2700 | cylindrical | 0 |  |  |  | 35 | 45 |  | 105 | 4600 | [5 empty] | 7 | Snap-In Aluminum Electrolytic Capacitors | 0 | KEMET |  | 68 |  |  | 51 | [5 empty] | 3.2 | [14 empty] | 12.3 | [6 empty] | 962.4717 | 475.3134 | 382.5026 | 365.6355 | 296.9482 | 4.5 | 2.5 | 1.3222 | 1.025 | 0.825 | 0.35 | 0.8 | 1.0021 | 1.04 | 1.4189 | 7 | 8.0952 | 8.2857 | 8.4762 | 8.6667
PEH536PDG4330M(1) | 100 |  | 3300 | cylindrical | 0 |  |  |  | 35 | 50 |  | 105 | 4600 | [5 empty] | 7 | Snap-In Aluminum Electrolytic Capacitors | 0 | KEMET |  | 56 |  |  | 43 | [5 empty] | 3.6 | [14 empty] | 13.8 | [6 empty] | 962.4717 | 475.3134 | 382.5026 | 365.6355 | 296.9482 | 4.5 | 2.5 | 1.3222 | 1.025 | 0.825 | 0.35 | 0.8 | 1.0021 | 1.04 | 1.4189 | 7 | 8.0952 | 8.2857 | 8.4762 | 8.6667
PEH536PDH4470M(1) | 100 |  | 4700 | cylindrical | 0 |  |  |  | 35 | 55 |  | 105 | 4600 | [5 empty] | 7 | Snap-In Aluminum Electrolytic Capacitors | 0 | KEMET |  | 42 |  |  | 32 | [5 empty] | 4.3 | [14 empty] | 15.8 | [6 empty] | 962.4717 | 475.3134 | 382.5026 | 365.6355 | 296.9482 | 4.5 | 2.5 | 1.3222 | 1.025 | 0.825 | 0.35 | 0.8 | 1.0021 | 1.04 | 1.4189 | 7 | 8.0952 | 8.2857 | 8.4762 | 8.6667
PEH536RAC3220M(1) | 200 |  | 220 | cylindrical | 0 |  |  |  | 22 | 30 |  | 105 | 4600 | [5 empty] | 7 | Snap-In Aluminum Electrolytic Capacitors | 0 | KEMET |  | 550 |  |  | 270 | [5 empty] | 0.7 | [14 empty] | 5.4 | [6 empty] | 962.4717 | 475.3134 | 382.5026 | 365.6355 | 296.9482 | 4.5 | 2.5 | 1.3222 | 1.025 | 0.825 | 0.35 | 0.8 | 1.0021 | 1.04 | 1.4189 | 7 | 8.0952 | 8.2857 | 8.4762 | 8.6667
PEH536RBC3270M(1) | 200 |  | 270 | cylindrical | 0 |  |  |  | 25 | 30 |  | 105 | 4600 | [5 empty] | 7 | Snap-In Aluminum Electrolytic Capacitors | 0 | KEMET |  | 460 |  |  | 220 | [5 empty] | 0.8 | [14 empty] | 5.9 | [6 empty] | 962.4717 | 475.3134 | 382.5026 | 365.6355 | 296.9482 | 4.5 | 2.5 | 1.3222 | 1.025 | 0.825 | 0.35 | 0.8 | 1.0021 | 1.04 | 1.4189 | 7 | 8.0952 | 8.2857 | 8.4762 | 8.6667
PEH536RAE3330M(1) | 200 |  | 330 | cylindrical | 0 |  |  |  | 22 | 40 |  | 105 | 4600 | [5 empty] | 7 | Snap-In Aluminum Electrolytic Capacitors | 0 | KEMET |  | 370 |  |  | 180 | [5 empty] | 0.9 | [14 empty] | 7.2 | [6 empty] | 962.4717 | 475.3134 | 382.5026 | 365.6355 | 296.9482 | 4.5 | 2.5 | 1.3222 | 1.025 | 0.825 | 0.35 | 0.8 | 1.0021 | 1.04 | 1.4189 | 7 | 8.0952 | 8.2857 | 8.4762 | 8.6667
PEH536RBD3330M(1) | 200 |  | 330 | cylindrical | 0 |  |  |  | 25 | 35 |  | 105 | 4600 | [5 empty] | 7 | Snap-In Aluminum Electrolytic Capacitors | 0 | KEMET |  | 370 |  |  | 190 | [5 empty] | 1 | [14 empty] | 6.9 | [6 empty] | 962.4717 | 475.3134 | 382.5026 | 365.6355 | 296.9482 | 4.5 | 2.5 | 1.3222 | 1.025 | 0.825 | 0.35 | 0.8 | 1.0021 | 1.04 | 1.4189 | 7 | 8.0952 | 8.2857 | 8.4762 | 8.6667
PEH536RAG3470M(1) | 200 |  | 470 | cylindrical | 0 |  |  |  | 22 | 50 |  | 105 | 4600 | [5 empty] | 7 | Snap-In Aluminum Electrolytic Capacitors | 0 | KEMET |  | 260 |  |  | 130 | [5 empty] | 1.2 | [14 empty] | 8.8 | [6 empty] | 962.4717 | 475.3134 | 382.5026 | 365.6355 | 296.9482 | 4.5 | 2.5 | 1.3222 | 1.025 | 0.825 | 0.35 | 0.8 | 1.0021 | 1.04 | 1.4189 | 7 | 8.0952 | 8.2857 | 8.4762 | 8.6667
PEH536RBE3470M(1) | 200 |  | 470 | cylindrical | 0 |  |  |  | 25 | 40 |  | 105 | 4600 | [5 empty] | 7 | Snap-In Aluminum Electrolytic Capacitors | 0 | KEMET |  | 270 |  |  | 130 | [5 empty] | 1.2 | [14 empty] | 8.1 | [6 empty] | 962.4717 | 475.3134 | 382.5026 | 365.6355 | 296.9482 | 4.5 | 2.5 | 1.3222 | 1.025 | 0.825 | 0.35 | 0.8 | 1.0021 | 1.04 | 1.4189 | 7 | 8.0952 | 8.2857 | 8.4762 | 8.6667
PEH536RBF3560M(1) | 200 |  | 560 | cylindrical | 0 |  |  |  | 25 | 45 |  | 105 | 4600 | [5 empty] | 7 | Snap-In Aluminum Electrolytic Capacitors | 0 | KEMET |  | 220 |  |  | 110 | [5 empty] | 1.3 | [14 empty] | 9.1 | [6 empty] | 962.4717 | 475.3134 | 382.5026 | 365.6355 | 296.9482 | 4.5 | 2.5 | 1.3222 | 1.025 | 0.825 | 0.35 | 0.8 | 1.0021 | 1.04 | 1.4189 | 7 | 8.0952 | 8.2857 | 8.4762 | 8.6667
PEH536RCD3560M(1) | 200 |  | 560 | cylindrical | 0 |  |  |  | 30 | 35 |  | 105 | 4600 | [5 empty] | 7 | Snap-In Aluminum Electrolytic Capacitors | 0 | KEMET |  | 220 |  |  | 110 | [5 empty] | 1.4 | [14 empty] | 10.4 | [6 empty] | 962.4717 | 475.3134 | 382.5026 | 365.6355 | 296.9482 | 4.5 | 2.5 | 1.3222 | 1.025 | 0.825 | 0.35 | 0.8 | 1.0021 | 1.04 | 1.4189 | 7 | 8.0952 | 8.2857 | 8.4762 | 8.6667
PEH536RBG3680M(1) | 200 |  | 680 | cylindrical | 0 |  |  |  | 25 | 50 |  | 105 | 4600 | [5 empty] | 7 | Snap-In Aluminum Electrolytic Capacitors | 0 | KEMET |  | 180 |  |  | 93 | [5 empty] | 1.5 | [14 empty] | 10 | [6 empty] | 962.4717 | 475.3134 | 382.5026 | 365.6355 | 296.9482 | 4.5 | 2.5 | 1.3222 | 1.025 | 0.825 | 0.35 | 0.8 | 1.0021 | 1.04 | 1.4189 | 7 | 8.0952 | 8.2857 | 8.4762 | 8.6667
PEH536RCE3680M(1) | 200 |  | 680 | cylindrical | 0 |  |  |  | 30 | 40 |  | 105 | 4600 | [5 empty] | 7 | Snap-In Aluminum Electrolytic Capacitors | 0 | KEMET |  | 180 |  |  | 88 | [5 empty] | 1.6 | [14 empty] | 11.8 | [6 empty] | 962.4717 | 475.3134 | 382.5026 | 365.6355 | 296.9482 | 4.5 | 2.5 | 1.3222 | 1.025 | 0.825 | 0.35 | 0.8 | 1.0021 | 1.04 | 1.4189 | 7 | 8.0952 | 8.2857 | 8.4762 | 8.6667
PEH536RDD3680M(1) | 200 |  | 680 | cylindrical | 0 |  |  |  | 35 | 35 |  | 105 | 4600 | [5 empty] | 7 | Snap-In Aluminum Electrolytic Capacitors | 0 | KEMET |  | 180 |  |  | 90 | [5 empty] | 1.6 | [14 empty] | 11.5 | [6 empty] | 962.4717 | 475.3134 | 382.5026 | 365.6355 | 296.9482 | 4.5 | 2.5 | 1.3222 | 1.025 | 0.825 | 0.35 | 0.8 | 1.0021 | 1.04 | 1.4189 | 7 | 8.0952 | 8.2857 | 8.4762 | 8.6667
PEH536RCF3820M(1) | 200 |  | 820 | cylindrical | 0 |  |  |  | 30 | 45 |  | 105 | 4600 | [5 empty] | 7 | Snap-In Aluminum Electrolytic Capacitors | 0 | KEMET |  | 150 |  |  | 73 | [5 empty] | 1.8 | [14 empty] | 13.3 | [6 empty] | 962.4717 | 475.3134 | 382.5026 | 365.6355 | 296.9482 | 4.5 | 2.5 | 1.3222 | 1.025 | 0.825 | 0.35 | 0.8 | 1.0021 | 1.04 | 1.4189 | 7 | 8.0952 | 8.2857 | 8.4762 | 8.6667
PEH536RDD3820M(1) | 200 |  | 820 | cylindrical | 0 |  |  |  | 35 | 35 |  | 105 | 4600 | [5 empty] | 7 | Snap-In Aluminum Electrolytic Capacitors | 0 | KEMET |  | 150 |  |  | 77 | [5 empty] | 1.8 | [14 empty] | 11.8 | [6 empty] | 962.4717 | 475.3134 | 382.5026 | 365.6355 | 296.9482 | 4.5 | 2.5 | 1.3222 | 1.025 | 0.825 | 0.35 | 0.8 | 1.0021 | 1.04 | 1.4189 | 7 | 8.0952 | 8.2857 | 8.4762 | 8.6667
PEH536RCG4100M(1) | 200 |  | 1000 | cylindrical | 0 |  |  |  | 30 | 50 |  | 105 | 4600 | [5 empty] | 7 | Snap-In Aluminum Electrolytic Capacitors | 0 | KEMET |  | 120 |  |  | 61 | [5 empty] | 2 | [14 empty] | 14.8 | [6 empty] | 962.4717 | 475.3134 | 382.5026 | 365.6355 | 296.9482 | 4.5 | 2.5 | 1.3222 | 1.025 | 0.825 | 0.35 | 0.8 | 1.0021 | 1.04 | 1.4189 | 7 | 8.0952 | 8.2857 | 8.4762 | 8.6667
PEH536RDE4100M(1) | 200 |  | 1000 | cylindrical | 0 |  |  |  | 35 | 40 |  | 105 | 4600 | [5 empty] | 7 | Snap-In Aluminum Electrolytic Capacitors | 0 | KEMET |  | 130 |  |  | 63 | [5 empty] | 2 | [14 empty] | 13.5 | [6 empty] | 962.4717 | 475.3134 | 382.5026 | 365.6355 | 296.9482 | 4.5 | 2.5 | 1.3222 | 1.025 | 0.825 | 0.35 | 0.8 | 1.0021 | 1.04 | 1.4189 | 7 | 8.0952 | 8.2857 | 8.4762 | 8.6667
PEH536RDG4120M(1) | 200 |  | 1200 | cylindrical | 0 |  |  |  | 35 | 50 |  | 105 | 4600 | [5 empty] | 7 | Snap-In Aluminum Electrolytic Capacitors | 0 | KEMET |  | 100 |  |  | 52 | [5 empty] | 2.3 | [14 empty] | 16.2 | [6 empty] | 962.4717 | 475.3134 | 382.5026 | 365.6355 | 296.9482 | 4.5 | 2.5 | 1.3222 | 1.025 | 0.825 | 0.35 | 0.8 | 1.0021 | 1.04 | 1.4189 | 7 | 8.0952 | 8.2857 | 8.4762 | 8.6667
PEH536SAC3150M(1) | 250 |  | 150 | cylindrical | 0 |  |  |  | 22 | 30 |  | 105 | 4600 | [5 empty] | 7 | Snap-In Aluminum Electrolytic Capacitors | 0 | KEMET |  | 660 |  |  | 280 | [5 empty] | 0.6 | [14 empty] | 5.3 | [6 empty] | 962.4717 | 475.3134 | 382.5026 | 365.6355 | 296.9482 | 4.5 | 2.5 | 1.3222 | 1.025 | 0.825 | 0.35 | 0.8 | 1.0021 | 1.04 | 1.4189 | 7 | 8.0952 | 8.2857 | 8.4762 | 8.6667
PEH536SAE3220M(1) | 250 |  | 220 | cylindrical | 0 |  |  |  | 22 | 40 |  | 105 | 4600 | [5 empty] | 7 | Snap-In Aluminum Electrolytic Capacitors | 0 | KEMET |  | 450 |  |  | 190 | [5 empty] | 0.8 | [14 empty] | 7 | [6 empty] | 962.4717 | 475.3134 | 382.5026 | 365.6355 | 296.9482 | 4.5 | 2.5 | 1.3222 | 1.025 | 0.825 | 0.35 | 0.8 | 1.0021 | 1.04 | 1.4189 | 7 | 8.0952 | 8.2857 | 8.4762 | 8.6667
PEH536SBC3220M(1) | 250 |  | 220 | cylindrical | 0 |  |  |  | 25 | 30 |  | 105 | 4600 | [5 empty] | 7 | Snap-In Aluminum Electrolytic Capacitors | 0 | KEMET |  | 460 |  |  | 200 | [5 empty] | 0.8 | [14 empty] | 6 | [6 empty] | 962.4717 | 475.3134 | 382.5026 | 365.6355 | 296.9482 | 4.5 | 2.5 | 1.3222 | 1.025 | 0.825 | 0.35 | 0.8 | 1.0021 | 1.04 | 1.4189 | 7 | 8.0952 | 8.2857 | 8.4762 | 8.6667
PEH536SBD3270M(1) | 250 |  | 270 | cylindrical | 0 |  |  |  | 25 | 35 |  | 105 | 4600 | [5 empty] | 7 | Snap-In Aluminum Electrolytic Capacitors | 0 | KEMET |  | 370 |  |  | 160 | [5 empty] | 0.9 | [14 empty] | 7.1 | [6 empty] | 962.4717 | 475.3134 | 382.5026 | 365.6355 | 296.9482 | 4.5 | 2.5 | 1.3222 | 1.025 | 0.825 | 0.35 | 0.8 | 1.0021 | 1.04 | 1.4189 | 7 | 8.0952 | 8.2857 | 8.4762 | 8.6667
PEH536SBE3330M(1) | 250 |  | 330 | cylindrical | 0 |  |  |  | 25 | 40 |  | 105 | 4600 | [5 empty] | 7 | Snap-In Aluminum Electrolytic Capacitors | 0 | KEMET |  | 300 |  |  | 130 | [5 empty] | 1 | [14 empty] | 8.1 | [6 empty] | 962.4717 | 475.3134 | 382.5026 | 365.6355 | 296.9482 | 4.5 | 2.5 | 1.3222 | 1.025 | 0.825 | 0.35 | 0.8 | 1.0021 | 1.04 | 1.4189 | 7 | 8.0952 | 8.2857 | 8.4762 | 8.6667
PEH536SCC3330M(1) | 250 |  | 330 | cylindrical | 0 |  |  |  | 30 | 30 |  | 105 | 4600 | [5 empty] | 7 | Snap-In Aluminum Electrolytic Capacitors | 0 | KEMET |  | 300 |  |  | 130 | [5 empty] | 1.1 | [14 empty] | 8.8 | [6 empty] | 962.4717 | 475.3134 | 382.5026 | 365.6355 | 296.9482 | 4.5 | 2.5 | 1.3222 | 1.025 | 0.825 | 0.35 | 0.8 | 1.0021 | 1.04 | 1.4189 | 7 | 8.0952 | 8.2857 | 8.4762 | 8.6667
PEH536SBF3390M(1) | 250 |  | 390 | cylindrical | 0 |  |  |  | 25 | 45 |  | 105 | 4600 | [5 empty] | 7 | Snap-In Aluminum Electrolytic Capacitors | 0 | KEMET |  | 260 |  |  | 110 | [5 empty] | 1.2 | [14 empty] | 9 | [6 empty] | 962.4717 | 475.3134 | 382.5026 | 365.6355 | 296.9482 | 4.5 | 2.5 | 1.3222 | 1.025 | 0.825 | 0.35 | 0.8 | 1.0021 | 1.04 | 1.4189 | 7 | 8.0952 | 8.2857 | 8.4762 | 8.6667
PEH536SBG3470M(1) | 250 |  | 470 | cylindrical | 0 |  |  |  | 25 | 50 |  | 105 | 4600 | [5 empty] | 7 | Snap-In Aluminum Electrolytic Capacitors | 0 | KEMET |  | 210 |  |  | 96 | [5 empty] | 1.3 | [14 empty] | 9.9 | [6 empty] | 962.4717 | 475.3134 | 382.5026 | 365.6355 | 296.9482 | 4.5 | 2.5 | 1.3222 | 1.025 | 0.825 | 0.35 | 0.8 | 1.0021 | 1.04 | 1.4189 | 7 | 8.0952 | 8.2857 | 8.4762 | 8.6667
PEH536SCE3470M(1) | 250 |  | 470 | cylindrical | 0 |  |  |  | 30 | 40 |  | 105 | 4600 | [5 empty] | 7 | Snap-In Aluminum Electrolytic Capacitors | 0 | KEMET |  | 210 |  |  | 91 | [5 empty] | 1.4 | [14 empty] | 11.7 | [6 empty] | 962.4717 | 475.3134 | 382.5026 | 365.6355 | 296.9482 | 4.5 | 2.5 | 1.3222 | 1.025 | 0.825 | 0.35 | 0.8 | 1.0021 | 1.04 | 1.4189 | 7 | 8.0952 | 8.2857 | 8.4762 | 8.6667
PEH536SCF3560M(1) | 250 |  | 560 | cylindrical | 0 |  |  |  | 30 | 45 |  | 105 | 4600 | [5 empty] | 7 | Snap-In Aluminum Electrolytic Capacitors | 0 | KEMET |  | 180 |  |  | 76 | [5 empty] | 1.6 | [14 empty] | 13.1 | [6 empty] | 962.4717 | 475.3134 | 382.5026 | 365.6355 | 296.9482 | 4.5 | 2.5 | 1.3222 | 1.025 | 0.825 | 0.35 | 0.8 | 1.0021 | 1.04 | 1.4189 | 7 | 8.0952 | 8.2857 | 8.4762 | 8.6667
PEH536SCG3680M(1) | 250 |  | 680 | cylindrical | 0 |  |  |  | 30 | 50 |  | 105 | 4600 | [5 empty] | 7 | Snap-In Aluminum Electrolytic Capacitors | 0 | KEMET |  | 150 |  |  | 63 | [5 empty] | 1.8 | [14 empty] | 14.5 | [6 empty] | 962.4717 | 475.3134 | 382.5026 | 365.6355 | 296.9482 | 4.5 | 2.5 | 1.3222 | 1.025 | 0.825 | 0.35 | 0.8 | 1.0021 | 1.04 | 1.4189 | 7 | 8.0952 | 8.2857 | 8.4762 | 8.6667
PEH536SDE3680M(1) | 250 |  | 680 | cylindrical | 0 |  |  |  | 35 | 40 |  | 105 | 4600 | [5 empty] | 7 | Snap-In Aluminum Electrolytic Capacitors | 0 | KEMET |  | 150 |  |  | 66 | [5 empty] | 1.8 | [14 empty] | 13.4 | [6 empty] | 962.4717 | 475.3134 | 382.5026 | 365.6355 | 296.9482 | 4.5 | 2.5 | 1.3222 | 1.025 | 0.825 | 0.35 | 0.8 | 1.0021 | 1.04 | 1.4189 | 7 | 8.0952 | 8.2857 | 8.4762 | 8.6667
PEH536SDF3820M(1) | 250 |  | 820 | cylindrical | 0 |  |  |  | 35 | 45 |  | 105 | 4600 | [5 empty] | 7 | Snap-In Aluminum Electrolytic Capacitors | 0 | KEMET |  | 120 |  |  | 55 | [5 empty] | 2 | [14 empty] | 15 | [6 empty] | 962.4717 | 475.3134 | 382.5026 | 365.6355 | 296.9482 | 4.5 | 2.5 | 1.3222 | 1.025 | 0.825 | 0.35 | 0.8 | 1.0021 | 1.04 | 1.4189 | 7 | 8.0952 | 8.2857 | 8.4762 | 8.6667
PEH536SDG4100M(1) | 250 |  | 1000 | cylindrical | 0 |  |  |  | 35 | 50 |  | 105 | 4600 | [5 empty] | 7 | Snap-In Aluminum Electrolytic Capacitors | 0 | KEMET |  | 100 |  |  | 46 | [5 empty] | 2.3 | [14 empty] | 16.5 | [6 empty] | 962.4717 | 475.3134 | 382.5026 | 365.6355 | 296.9482 | 4.5 | 2.5 | 1.3222 | 1.025 | 0.825 | 0.35 | 0.8 | 1.0021 | 1.04 | 1.4189 | 7 | 8.0952 | 8.2857 | 8.4762 | 8.6667
PEH536UAC3100M(1) | 350 |  | 100 | cylindrical | 0 |  |  |  | 22 | 30 |  | 105 | 4600 | [5 empty] | 7 | Snap-In Aluminum Electrolytic Capacitors | 0 | KEMET |  | 1000 |  |  | 600 | [5 empty] | 0.6 | [14 empty] | 3.9 | [6 empty] | 962.4717 | 475.3134 | 382.5026 | 365.6355 | 296.9482 | 4.5 | 2.5 | 1.3222 | 1.025 | 0.825 | 0.35 | 0.8 | 1.0021 | 1.04 | 1.4189 | 7 | 8.0952 | 8.2857 | 8.4762 | 8.6667
PEH536UBB3100M(1) | 350 |  | 100 | cylindrical | 0 |  |  |  | 25 | 25 |  | 105 | 4600 | [5 empty] | 7 | Snap-In Aluminum Electrolytic Capacitors | 0 | KEMET |  | 1100 |  |  | 620 | [5 empty] | 0.6 | [14 empty] | 3.7 | [6 empty] | 962.4717 | 475.3134 | 382.5026 | 365.6355 | 296.9482 | 4.5 | 2.5 | 1.3222 | 1.025 | 0.825 | 0.35 | 0.8 | 1.0021 | 1.04 | 1.4189 | 7 | 8.0952 | 8.2857 | 8.4762 | 8.6667
PEH536UAD3120M(1) | 350 |  | 120 | cylindrical | 0 |  |  |  | 22 | 35 |  | 105 | 4600 | [5 empty] | 7 | Snap-In Aluminum Electrolytic Capacitors | 0 | KEMET |  | 870 |  |  | 500 | [5 empty] | 0.6 | [14 empty] | 4.5 | [6 empty] | 962.4717 | 475.3134 | 382.5026 | 365.6355 | 296.9482 | 4.5 | 2.5 | 1.3222 | 1.025 | 0.825 | 0.35 | 0.8 | 1.0021 | 1.04 | 1.4189 | 7 | 8.0952 | 8.2857 | 8.4762 | 8.6667
PEH536UAE3150M(1) | 350 |  | 150 | cylindrical | 0 |  |  |  | 22 | 40 |  | 105 | 4600 | [5 empty] | 7 | Snap-In Aluminum Electrolytic Capacitors | 0 | KEMET |  | 700 |  |  | 400 | [5 empty] | 0.7 | [14 empty] | 5.2 | [6 empty] | 962.4717 | 475.3134 | 382.5026 | 365.6355 | 296.9482 | 4.5 | 2.5 | 1.3222 | 1.025 | 0.825 | 0.35 | 0.8 | 1.0021 | 1.04 | 1.4189 | 7 | 8.0952 | 8.2857 | 8.4762 | 8.6667
PEH536UBC3150M(1) | 350 |  | 150 | cylindrical | 0 |  |  |  | 25 | 30 |  | 105 | 4600 | [5 empty] | 7 | Snap-In Aluminum Electrolytic Capacitors | 0 | KEMET |  | 710 |  |  | 410 | [5 empty] | 0.7 | [14 empty] | 4.7 | [6 empty] | 962.4717 | 475.3134 | 382.5026 | 365.6355 | 296.9482 | 4.5 | 2.5 | 1.3222 | 1.025 | 0.825 | 0.35 | 0.8 | 1.0021 | 1.04 | 1.4189 | 7 | 8.0952 | 8.2857 | 8.4762 | 8.6667
PEH536UAF3180M(1) | 350 |  | 180 | cylindrical | 0 |  |  |  | 22 | 45 |  | 105 | 4600 | [5 empty] | 7 | Snap-In Aluminum Electrolytic Capacitors | 0 | KEMET |  | 580 |  |  | 340 | [5 empty] | 0.8 | [14 empty] | 5.8 | [6 empty] | 962.4717 | 475.3134 | 382.5026 | 365.6355 | 296.9482 | 4.5 | 2.5 | 1.3222 | 1.025 | 0.825 | 0.35 | 0.8 | 1.0021 | 1.04 | 1.4189 | 7 | 8.0952 | 8.2857 | 8.4762 | 8.6667
PEH536UAG3220M(1) | 350 |  | 220 | cylindrical | 0 |  |  |  | 22 | 50 |  | 105 | 4600 | [5 empty] | 7 | Snap-In Aluminum Electrolytic Capacitors | 0 | KEMET |  | 480 |  |  | 280 | [5 empty] | 1 | [14 empty] | 6.5 | [6 empty] | 962.4717 | 475.3134 | 382.5026 | 365.6355 | 296.9482 | 4.5 | 2.5 | 1.3222 | 1.025 | 0.825 | 0.35 | 0.8 | 1.0021 | 1.04 | 1.4189 | 7 | 8.0952 | 8.2857 | 8.4762 | 8.6667
PEH536UBE3220M(1) | 350 |  | 220 | cylindrical | 0 |  |  |  | 25 | 40 |  | 105 | 4600 | [5 empty] | 7 | Snap-In Aluminum Electrolytic Capacitors | 0 | KEMET |  | 480 |  |  | 280 | [5 empty] | 1 | [14 empty] | 6.2 | [6 empty] | 962.4717 | 475.3134 | 382.5026 | 365.6355 | 296.9482 | 4.5 | 2.5 | 1.3222 | 1.025 | 0.825 | 0.35 | 0.8 | 1.0021 | 1.04 | 1.4189 | 7 | 8.0952 | 8.2857 | 8.4762 | 8.6667
PEH536UBG3270M(1) | 350 |  | 270 | cylindrical | 0 |  |  |  | 25 | 50 |  | 105 | 4600 | [5 empty] | 7 | Snap-In Aluminum Electrolytic Capacitors | 0 | KEMET |  | 390 |  |  | 230 | [5 empty] | 1.1 | [14 empty] | 7.4 | [6 empty] | 962.4717 | 475.3134 | 382.5026 | 365.6355 | 296.9482 | 4.5 | 2.5 | 1.3222 | 1.025 | 0.825 | 0.35 | 0.8 | 1.0021 | 1.04 | 1.4189 | 7 | 8.0952 | 8.2857 | 8.4762 | 8.6667
PEH536UCE3270M(1) | 350 |  | 270 | cylindrical | 0 |  |  |  | 30 | 40 |  | 105 | 4600 | [5 empty] | 7 | Snap-In Aluminum Electrolytic Capacitors | 0 | KEMET |  | 390 |  |  | 220 | [5 empty] | 1.2 | [14 empty] | 8.1 | [6 empty] | 962.4717 | 475.3134 | 382.5026 | 365.6355 | 296.9482 | 4.5 | 2.5 | 1.3222 | 1.025 | 0.825 | 0.35 | 0.8 | 1.0021 | 1.04 | 1.4189 | 7 | 8.0952 | 8.2857 | 8.4762 | 8.6667
PEH536UCF3330M(1) | 350 |  | 330 | cylindrical | 0 |  |  |  | 30 | 45 |  | 105 | 4600 | [5 empty] | 7 | Snap-In Aluminum Electrolytic Capacitors | 0 | KEMET |  | 320 |  |  | 180 | [5 empty] | 1.3 | [14 empty] | 9.2 | [6 empty] | 962.4717 | 475.3134 | 382.5026 | 365.6355 | 296.9482 | 4.5 | 2.5 | 1.3222 | 1.025 | 0.825 | 0.35 | 0.8 | 1.0021 | 1.04 | 1.4189 | 7 | 8.0952 | 8.2857 | 8.4762 | 8.6667
PEH536UDD3330M(1) | 350 |  | 330 | cylindrical | 0 |  |  |  | 35 | 35 |  | 105 | 4600 | [5 empty] | 7 | Snap-In Aluminum Electrolytic Capacitors | 0 | KEMET |  | 320 |  |  | 190 | [5 empty] | 1.3 | [14 empty] | 8.7 | [6 empty] | 962.4717 | 475.3134 | 382.5026 | 365.6355 | 296.9482 | 4.5 | 2.5 | 1.3222 | 1.025 | 0.825 | 0.35 | 0.8 | 1.0021 | 1.04 | 1.4189 | 7 | 8.0952 | 8.2857 | 8.4762 | 8.6667
PEH536UDE3470M(1) | 350 |  | 470 | cylindrical | 0 |  |  |  | 35 | 40 |  | 105 | 4600 | [5 empty] | 7 | Snap-In Aluminum Electrolytic Capacitors | 0 | KEMET |  | 230 |  |  | 130 | [5 empty] | 1.6 | [14 empty] | 10.5 | [6 empty] | 962.4717 | 475.3134 | 382.5026 | 365.6355 | 296.9482 | 4.5 | 2.5 | 1.3222 | 1.025 | 0.825 | 0.35 | 0.8 | 1.0021 | 1.04 | 1.4189 | 7 | 8.0952 | 8.2857 | 8.4762 | 8.6667
PEH536UDF3560M(1) | 350 |  | 560 | cylindrical | 0 |  |  |  | 35 | 45 |  | 105 | 4600 | [5 empty] | 7 | Snap-In Aluminum Electrolytic Capacitors | 0 | KEMET |  | 190 |  |  | 110 | [5 empty] | 1.8 | [14 empty] | 11.8 | [6 empty] | 962.4717 | 475.3134 | 382.5026 | 365.6355 | 296.9482 | 4.5 | 2.5 | 1.3222 | 1.025 | 0.825 | 0.35 | 0.8 | 1.0021 | 1.04 | 1.4189 | 7 | 8.0952 | 8.2857 | 8.4762 | 8.6667
PEH536UDG3560M(1) | 350 |  | 560 | cylindrical | 0 |  |  |  | 35 | 50 |  | 105 | 4600 | [5 empty] | 7 | Snap-In Aluminum Electrolytic Capacitors | 0 | KEMET |  | 190 |  |  | 110 | [5 empty] | 1.9 | [14 empty] | 12.4 | [6 empty] | 962.4717 | 475.3134 | 382.5026 | 365.6355 | 296.9482 | 4.5 | 2.5 | 1.3222 | 1.025 | 0.825 | 0.35 | 0.8 | 1.0021 | 1.04 | 1.4189 | 7 | 8.0952 | 8.2857 | 8.4762 | 8.6667
PEH536UDI3680M(1) | 350 |  | 680 | cylindrical | 0 |  |  |  | 35 | 60 |  | 105 | 4600 | [5 empty] | 7 | Snap-In Aluminum Electrolytic Capacitors | 0 | KEMET |  | 160 |  |  | 91 | [5 empty] | 2.2 | [14 empty] | 14.3 | [6 empty] | 962.4717 | 475.3134 | 382.5026 | 365.6355 | 296.9482 | 4.5 | 2.5 | 1.3222 | 1.025 | 0.825 | 0.35 | 0.8 | 1.0021 | 1.04 | 1.4189 | 7 | 8.0952 | 8.2857 | 8.4762 | 8.6667
PEH536UEM4100M(1) | 350 |  | 1000 | cylindrical | 0 |  |  |  | 40 | 80 |  | 105 | 4600 | [5 empty] | 7 | Snap-In Aluminum Electrolytic Capacitors | 0 | KEMET |  | 110 |  |  | 63 | [5 empty] | 2.9 | [14 empty] | 18.5 | [6 empty] | 962.4717 | 475.3134 | 382.5026 | 365.6355 | 296.9482 | 4.5 | 2.5 | 1.3222 | 1.025 | 0.825 | 0.35 | 0.8 | 1.0021 | 1.04 | 1.4189 | 7 | 8.0952 | 8.2857 | 8.4762 | 8.6667
PEH536VAC2680M(1) | 400 |  | 68 | cylindrical | 0 |  |  |  | 22 | 30 |  | 105 | 4600 | [5 empty] | 7 | Snap-In Aluminum Electrolytic Capacitors | 0 | KEMET |  | 1300 |  |  | 710 | [5 empty] | 0.5 | [14 empty] | 3.6 | [6 empty] | 962.4717 | 475.3134 | 382.5026 | 365.6355 | 296.9482 | 4.5 | 2.5 | 1.3222 | 1.025 | 0.825 | 0.35 | 0.8 | 1.0021 | 1.04 | 1.4189 | 7 | 8.0952 | 8.2857 | 8.4762 | 8.6667
PEH536VBB2680M(1) | 400 |  | 68 | cylindrical | 0 |  |  |  | 25 | 25 |  | 105 | 4600 | [5 empty] | 7 | Snap-In Aluminum Electrolytic Capacitors | 0 | KEMET |  | 1300 |  |  | 720 | [5 empty] | 0.5 | [14 empty] | 3.5 | [6 empty] | 962.4717 | 475.3134 | 382.5026 | 365.6355 | 296.9482 | 4.5 | 2.5 | 1.3222 | 1.025 | 0.825 | 0.35 | 0.8 | 1.0021 | 1.04 | 1.4189 | 7 | 8.0952 | 8.2857 | 8.4762 | 8.6667
PEH536VAD2820M(1) | 400 |  | 82 | cylindrical | 0 |  |  |  | 22 | 35 |  | 105 | 4600 | [5 empty] | 7 | Snap-In Aluminum Electrolytic Capacitors | 0 | KEMET |  | 1100 |  |  | 590 | [5 empty] | 0.6 | [14 empty] | 4.2 | [6 empty] | 962.4717 | 475.3134 | 382.5026 | 365.6355 | 296.9482 | 4.5 | 2.5 | 1.3222 | 1.025 | 0.825 | 0.35 | 0.8 | 1.0021 | 1.04 | 1.4189 | 7 | 8.0952 | 8.2857 | 8.4762 | 8.6667
PEH536VAD3100M(1) | 400 |  | 100 | cylindrical | 0 |  |  |  | 22 | 35 |  | 105 | 4600 | [5 empty] | 7 | Snap-In Aluminum Electrolytic Capacitors | 0 | KEMET |  | 870 |  |  | 480 | [5 empty] | 0.6 | [14 empty] | 4.6 | [6 empty] | 962.4717 | 475.3134 | 382.5026 | 365.6355 | 296.9482 | 4.5 | 2.5 | 1.3222 | 1.025 | 0.825 | 0.35 | 0.8 | 1.0021 | 1.04 | 1.4189 | 7 | 8.0952 | 8.2857 | 8.4762 | 8.6667
PEH536VBC3100M(1) | 400 |  | 100 | cylindrical | 0 |  |  |  | 25 | 30 |  | 105 | 4600 | [5 empty] | 7 | Snap-In Aluminum Electrolytic Capacitors | 0 | KEMET |  | 880 |  |  | 490 | [5 empty] | 0.6 | [14 empty] | 4.4 | [6 empty] | 962.4717 | 475.3134 | 382.5026 | 365.6355 | 296.9482 | 4.5 | 2.5 | 1.3222 | 1.025 | 0.825 | 0.35 | 0.8 | 1.0021 | 1.04 | 1.4189 | 7 | 8.0952 | 8.2857 | 8.4762 | 8.6667
PEH536VAE3120M(1) | 400 |  | 120 | cylindrical | 0 |  |  |  | 22 | 40 |  | 105 | 4600 | [5 empty] | 7 | Snap-In Aluminum Electrolytic Capacitors | 0 | KEMET |  | 720 |  |  | 400 | [5 empty] | 0.7 | [14 empty] | 5.2 | [6 empty] | 962.4717 | 475.3134 | 382.5026 | 365.6355 | 296.9482 | 4.5 | 2.5 | 1.3222 | 1.025 | 0.825 | 0.35 | 0.8 | 1.0021 | 1.04 | 1.4189 | 7 | 8.0952 | 8.2857 | 8.4762 | 8.6667
PEH536VAG3150M(1) | 400 |  | 150 | cylindrical | 0 |  |  |  | 22 | 50 |  | 105 | 4600 | [5 empty] | 7 | Snap-In Aluminum Electrolytic Capacitors | 0 | KEMET |  | 580 |  |  | 320 | [5 empty] | 0.8 | [14 empty] | 6.1 | [6 empty] | 962.4717 | 475.3134 | 382.5026 | 365.6355 | 296.9482 | 4.5 | 2.5 | 1.3222 | 1.025 | 0.825 | 0.35 | 0.8 | 1.0021 | 1.04 | 1.4189 | 7 | 8.0952 | 8.2857 | 8.4762 | 8.6667
PEH536VBE3150M(1) | 400 |  | 150 | cylindrical | 0 |  |  |  | 25 | 40 |  | 105 | 4600 | [5 empty] | 7 | Snap-In Aluminum Electrolytic Capacitors | 0 | KEMET |  | 580 |  |  | 330 | [5 empty] | 0.8 | [14 empty] | 5.9 | [6 empty] | 962.4717 | 475.3134 | 382.5026 | 365.6355 | 296.9482 | 4.5 | 2.5 | 1.3222 | 1.025 | 0.825 | 0.35 | 0.8 | 1.0021 | 1.04 | 1.4189 | 7 | 8.0952 | 8.2857 | 8.4762 | 8.6667
PEH536VCC3150M(1) | 400 |  | 150 | cylindrical | 0 |  |  |  | 30 | 30 |  | 105 | 4600 | [5 empty] | 7 | Snap-In Aluminum Electrolytic Capacitors | 0 | KEMET |  | 580 |  |  | 320 | [5 empty] | 0.9 | [14 empty] | 6.2 | [6 empty] | 962.4717 | 475.3134 | 382.5026 | 365.6355 | 296.9482 | 4.5 | 2.5 | 1.3222 | 1.025 | 0.825 | 0.35 | 0.8 | 1.0021 | 1.04 | 1.4189 | 7 | 8.0952 | 8.2857 | 8.4762 | 8.6667
PEH536VCD3180M(1) | 400 |  | 180 | cylindrical | 0 |  |  |  | 30 | 35 |  | 105 | 4600 | [5 empty] | 7 | Snap-In Aluminum Electrolytic Capacitors | 0 | KEMET |  | 480 |  |  | 270 | [5 empty] | 1 | [14 empty] | 7.1 | [6 empty] | 962.4717 | 475.3134 | 382.5026 | 365.6355 | 296.9482 | 4.5 | 2.5 | 1.3222 | 1.025 | 0.825 | 0.35 | 0.8 | 1.0021 | 1.04 | 1.4189 | 7 | 8.0952 | 8.2857 | 8.4762 | 8.6667
PEH536VDC3180M(1) | 400 |  | 180 | cylindrical | 0 |  |  |  | 35 | 30 |  | 105 | 4600 | [5 empty] | 7 | Snap-In Aluminum Electrolytic Capacitors | 0 | KEMET |  | 480 |  |  | 270 | [5 empty] | 1 | [14 empty] | 7.1 | [6 empty] | 962.4717 | 475.3134 | 382.5026 | 365.6355 | 296.9482 | 4.5 | 2.5 | 1.3222 | 1.025 | 0.825 | 0.35 | 0.8 | 1.0021 | 1.04 | 1.4189 | 7 | 8.0952 | 8.2857 | 8.4762 | 8.6667
PEH536VBG3220M(1) | 400 |  | 220 | cylindrical | 0 |  |  |  | 25 | 50 |  | 105 | 4600 | [5 empty] | 7 | Snap-In Aluminum Electrolytic Capacitors | 0 | KEMET |  | 400 |  |  | 220 | [5 empty] | 1.1 | [14 empty] | 7.4 | [6 empty] | 962.4717 | 475.3134 | 382.5026 | 365.6355 | 296.9482 | 4.5 | 2.5 | 1.3222 | 1.025 | 0.825 | 0.35 | 0.8 | 1.0021 | 1.04 | 1.4189 | 7 | 8.0952 | 8.2857 | 8.4762 | 8.6667
PEH536VCE3220M(1) | 400 |  | 220 | cylindrical | 0 |  |  |  | 30 | 40 |  | 105 | 4600 | [5 empty] | 7 | Snap-In Aluminum Electrolytic Capacitors | 0 | KEMET |  | 390 |  |  | 220 | [5 empty] | 1.1 | [14 empty] | 8.2 | [6 empty] | 962.4717 | 475.3134 | 382.5026 | 365.6355 | 296.9482 | 4.5 | 2.5 | 1.3222 | 1.025 | 0.825 | 0.35 | 0.8 | 1.0021 | 1.04 | 1.4189 | 7 | 8.0952 | 8.2857 | 8.4762 | 8.6667
PEH536VCF3270M(1) | 400 |  | 270 | cylindrical | 0 |  |  |  | 30 | 45 |  | 105 | 4600 | [5 empty] | 7 | Snap-In Aluminum Electrolytic Capacitors | 0 | KEMET |  | 320 |  |  | 180 | [5 empty] | 1.3 | [14 empty] | 9.3 | [6 empty] | 962.4717 | 475.3134 | 382.5026 | 365.6355 | 296.9482 | 4.5 | 2.5 | 1.3222 | 1.025 | 0.825 | 0.35 | 0.8 | 1.0021 | 1.04 | 1.4189 | 7 | 8.0952 | 8.2857 | 8.4762 | 8.6667
PEH536VCG3330M(1) | 400 |  | 330 | cylindrical | 0 |  |  |  | 30 | 50 |  | 105 | 4600 | [5 empty] | 7 | Snap-In Aluminum Electrolytic Capacitors | 0 | KEMET |  | 260 |  |  | 150 | [5 empty] | 1.5 | [14 empty] | 10.5 | [6 empty] | 962.4717 | 475.3134 | 382.5026 | 365.6355 | 296.9482 | 4.5 | 2.5 | 1.3222 | 1.025 | 0.825 | 0.35 | 0.8 | 1.0021 | 1.04 | 1.4189 | 7 | 8.0952 | 8.2857 | 8.4762 | 8.6667
PEH536VDE3330M(1) | 400 |  | 330 | cylindrical | 0 |  |  |  | 35 | 40 |  | 105 | 4600 | [5 empty] | 7 | Snap-In Aluminum Electrolytic Capacitors | 0 | KEMET |  | 270 |  |  | 150 | [5 empty] | 1.5 | [14 empty] | 10.1 | [6 empty] | 962.4717 | 475.3134 | 382.5026 | 365.6355 | 296.9482 | 4.5 | 2.5 | 1.3222 | 1.025 | 0.825 | 0.35 | 0.8 | 1.0021 | 1.04 | 1.4189 | 7 | 8.0952 | 8.2857 | 8.4762 | 8.6667
PEH536VDF3390M(1) | 400 |  | 390 | cylindrical | 0 |  |  |  | 35 | 45 |  | 105 | 4600 | [5 empty] | 7 | Snap-In Aluminum Electrolytic Capacitors | 0 | KEMET |  | 230 |  |  | 130 | [5 empty] | 1.7 | [14 empty] | 11.3 | [6 empty] | 962.4717 | 475.3134 | 382.5026 | 365.6355 | 296.9482 | 4.5 | 2.5 | 1.3222 | 1.025 | 0.825 | 0.35 | 0.8 | 1.0021 | 1.04 | 1.4189 | 7 | 8.0952 | 8.2857 | 8.4762 | 8.6667
PEH536VDG3470M(1) | 400 |  | 470 | cylindrical | 0 |  |  |  | 35 | 50 |  | 105 | 4600 | [5 empty] | 7 | Snap-In Aluminum Electrolytic Capacitors | 0 | KEMET |  | 190 |  |  | 110 | [5 empty] | 1.9 | [14 empty] | 12.6 | [6 empty] | 962.4717 | 475.3134 | 382.5026 | 365.6355 | 296.9482 | 4.5 | 2.5 | 1.3222 | 1.025 | 0.825 | 0.35 | 0.8 | 1.0021 | 1.04 | 1.4189 | 7 | 8.0952 | 8.2857 | 8.4762 | 8.6667
PEH536VDH3560M(1) | 400 |  | 560 | cylindrical | 0 |  |  |  | 35 | 55 |  | 105 | 4600 | [5 empty] | 7 | Snap-In Aluminum Electrolytic Capacitors | 0 | KEMET |  | 160 |  |  | 89 | [5 empty] | 2.1 | [14 empty] | 13.9 | [6 empty] | 962.4717 | 475.3134 | 382.5026 | 365.6355 | 296.9482 | 4.5 | 2.5 | 1.3222 | 1.025 | 0.825 | 0.35 | 0.8 | 1.0021 | 1.04 | 1.4189 | 7 | 8.0952 | 8.2857 | 8.4762 | 8.6667
PEH536VEI3680M(1) | 400 |  | 680 | cylindrical | 0 |  |  |  | 40 | 60 |  | 105 | 4600 | [5 empty] | 7 | Snap-In Aluminum Electrolytic Capacitors | 0 | KEMET |  | 130 |  |  | 74 | [5 empty] | 2.5 | [14 empty] | 15.9 | [6 empty] | 962.4717 | 475.3134 | 382.5026 | 365.6355 | 296.9482 | 4.5 | 2.5 | 1.3222 | 1.025 | 0.825 | 0.35 | 0.8 | 1.0021 | 1.04 | 1.4189 | 7 | 8.0952 | 8.2857 | 8.4762 | 8.6667
PEH536VEM4100M(1) | 400 |  | 1000 | cylindrical | 0 |  |  |  | 40 | 80 |  | 105 | 4600 | [5 empty] | 7 | Snap-In Aluminum Electrolytic Capacitors | 0 | KEMET |  | 90 |  |  | 51 | [5 empty] | 3.1 | [14 empty] | 19.7 | [6 empty] | 962.4717 | 475.3134 | 382.5026 | 365.6355 | 296.9482 | 4.5 | 2.5 | 1.3222 | 1.025 | 0.825 | 0.35 | 0.8 | 1.0021 | 1.04 | 1.4189 | 7 | 8.0952 | 8.2857 | 8.4762 | 8.6667
PEH536VEQ4150M(1) | 400 |  | 1500 | cylindrical | 0 |  |  |  | 40 | 100 |  | 105 | 4600 | [5 empty] | 7 | Snap-In Aluminum Electrolytic Capacitors | 0 | KEMET |  | 61 |  |  | 35 | [5 empty] | 3.9 | [14 empty] | 22.9 | [6 empty] | 962.4717 | 475.3134 | 382.5026 | 365.6355 | 296.9482 | 4.5 | 2.5 | 1.3222 | 1.025 | 0.825 | 0.35 | 0.8 | 1.0021 | 1.04 | 1.4189 | 7 | 8.0952 | 8.2857 | 8.4762 | 8.6667
PEH536YAC2470M(1) | 450 |  | 47 | cylindrical | 0 |  |  |  | 22 | 30 |  | 105 | 4600 | [5 empty] | 7 | Snap-In Aluminum Electrolytic Capacitors | 0 | KEMET |  | 1500 |  |  | 840 | [5 empty] | 0.4 | [14 empty] | 3.4 | [6 empty] | 962.4717 | 475.3134 | 382.5026 | 365.6355 | 296.9482 | 4.5 | 2.5 | 1.3222 | 1.025 | 0.825 | 0.35 | 0.8 | 1.0021 | 1.04 | 1.4189 | 7 | 8.0952 | 8.2857 | 8.4762 | 8.6667
PEH536YAE2680M(1) | 450 |  | 68 | cylindrical | 0 |  |  |  | 22 | 40 |  | 105 | 4600 | [5 empty] | 7 | Snap-In Aluminum Electrolytic Capacitors | 0 | KEMET |  | 1100 |  |  | 580 | [5 empty] | 0.6 | [14 empty] | 4.4 | [6 empty] | 962.4717 | 475.3134 | 382.5026 | 365.6355 | 296.9482 | 4.5 | 2.5 | 1.3222 | 1.025 | 0.825 | 0.35 | 0.8 | 1.0021 | 1.04 | 1.4189 | 7 | 8.0952 | 8.2857 | 8.4762 | 8.6667
PEH536YBC2680M(1) | 450 |  | 68 | cylindrical | 0 |  |  |  | 25 | 30 |  | 105 | 4600 | [5 empty] | 7 | Snap-In Aluminum Electrolytic Capacitors | 0 | KEMET |  | 1100 |  |  | 580 | [5 empty] | 0.6 | [14 empty] | 4.1 | [6 empty] | 962.4717 | 475.3134 | 382.5026 | 365.6355 | 296.9482 | 4.5 | 2.5 | 1.3222 | 1.025 | 0.825 | 0.35 | 0.8 | 1.0021 | 1.04 | 1.4189 | 7 | 8.0952 | 8.2857 | 8.4762 | 8.6667
PEH536YAF3100M(1) | 450 |  | 100 | cylindrical | 0 |  |  |  | 22 | 45 |  | 105 | 4600 | [5 empty] | 7 | Snap-In Aluminum Electrolytic Capacitors | 0 | KEMET |  | 720 |  |  | 390 | [5 empty] | 0.7 | [14 empty] | 5.4 | [6 empty] | 962.4717 | 475.3134 | 382.5026 | 365.6355 | 296.9482 | 4.5 | 2.5 | 1.3222 | 1.025 | 0.825 | 0.35 | 0.8 | 1.0021 | 1.04 | 1.4189 | 7 | 8.0952 | 8.2857 | 8.4762 | 8.6667
PEH536YBD3100M(1) | 450 |  | 100 | cylindrical | 0 |  |  |  | 25 | 35 |  | 105 | 4600 | [5 empty] | 7 | Snap-In Aluminum Electrolytic Capacitors | 0 | KEMET |  | 730 |  |  | 400 | [5 empty] | 0.7 | [14 empty] | 5.2 | [6 empty] | 962.4717 | 475.3134 | 382.5026 | 365.6355 | 296.9482 | 4.5 | 2.5 | 1.3222 | 1.025 | 0.825 | 0.35 | 0.8 | 1.0021 | 1.04 | 1.4189 | 7 | 8.0952 | 8.2857 | 8.4762 | 8.6667
PEH536YAG3120M(1) | 450 |  | 120 | cylindrical | 0 |  |  |  | 22 | 50 |  | 105 | 4600 | [5 empty] | 7 | Snap-In Aluminum Electrolytic Capacitors | 0 | KEMET |  | 600 |  |  | 330 | [5 empty] | 0.8 | [14 empty] | 6 | [6 empty] | 962.4717 | 475.3134 | 382.5026 | 365.6355 | 296.9482 | 4.5 | 2.5 | 1.3222 | 1.025 | 0.825 | 0.35 | 0.8 | 1.0021 | 1.04 | 1.4189 | 7 | 8.0952 | 8.2857 | 8.4762 | 8.6667
PEH536YBF3150M(1) | 450 |  | 150 | cylindrical | 0 |  |  |  | 25 | 45 |  | 105 | 4600 | [5 empty] | 7 | Snap-In Aluminum Electrolytic Capacitors | 0 | KEMET |  | 490 |  |  | 270 | [5 empty] | 0.9 | [14 empty] | 6.7 | [6 empty] | 962.4717 | 475.3134 | 382.5026 | 365.6355 | 296.9482 | 4.5 | 2.5 | 1.3222 | 1.025 | 0.825 | 0.35 | 0.8 | 1.0021 | 1.04 | 1.4189 | 7 | 8.0952 | 8.2857 | 8.4762 | 8.6667
PEH536YCD3150M(1) | 450 |  | 150 | cylindrical | 0 |  |  |  | 30 | 35 |  | 105 | 4600 | [5 empty] | 7 | Snap-In Aluminum Electrolytic Capacitors | 0 | KEMET |  | 480 |  |  | 260 | [5 empty] | 1 | [14 empty] | 7.2 | [6 empty] | 962.4717 | 475.3134 | 382.5026 | 365.6355 | 296.9482 | 4.5 | 2.5 | 1.3222 | 1.025 | 0.825 | 0.35 | 0.8 | 1.0021 | 1.04 | 1.4189 | 7 | 8.0952 | 8.2857 | 8.4762 | 8.6667
PEH536YCE3180M(1) | 450 |  | 180 | cylindrical | 0 |  |  |  | 30 | 40 |  | 105 | 4600 | [5 empty] | 7 | Snap-In Aluminum Electrolytic Capacitors | 0 | KEMET |  | 400 |  |  | 220 | [5 empty] | 1.1 | [14 empty] | 8.2 | [6 empty] | 962.4717 | 475.3134 | 382.5026 | 365.6355 | 296.9482 | 4.5 | 2.5 | 1.3222 | 1.025 | 0.825 | 0.35 | 0.8 | 1.0021 | 1.04 | 1.4189 | 7 | 8.0952 | 8.2857 | 8.4762 | 8.6667
PEH536YCF3220M(1) | 450 |  | 220 | cylindrical | 0 |  |  |  | 30 | 45 |  | 105 | 4600 | [5 empty] | 7 | Snap-In Aluminum Electrolytic Capacitors | 0 | KEMET |  | 330 |  |  | 180 | [5 empty] | 1.3 | [14 empty] | 9.3 | [6 empty] | 962.4717 | 475.3134 | 382.5026 | 365.6355 | 296.9482 | 4.5 | 2.5 | 1.3222 | 1.025 | 0.825 | 0.35 | 0.8 | 1.0021 | 1.04 | 1.4189 | 7 | 8.0952 | 8.2857 | 8.4762 | 8.6667
PEH536YDE3220M(1) | 450 |  | 220 | cylindrical | 0 |  |  |  | 35 | 40 |  | 105 | 4600 | [5 empty] | 7 | Snap-In Aluminum Electrolytic Capacitors | 0 | KEMET |  | 330 |  |  | 180 | [5 empty] | 1.3 | [14 empty] | 9.4 | [6 empty] | 962.4717 | 475.3134 | 382.5026 | 365.6355 | 296.9482 | 4.5 | 2.5 | 1.3222 | 1.025 | 0.825 | 0.35 | 0.8 | 1.0021 | 1.04 | 1.4189 | 7 | 8.0952 | 8.2857 | 8.4762 | 8.6667
PEH536YCG3270M(1) | 450 |  | 270 | cylindrical | 0 |  |  |  | 30 | 50 |  | 105 | 4600 | [5 empty] | 7 | Snap-In Aluminum Electrolytic Capacitors | 0 | KEMET |  | 270 |  |  | 150 | [5 empty] | 1.4 | [14 empty] | 10.4 | [6 empty] | 962.4717 | 475.3134 | 382.5026 | 365.6355 | 296.9482 | 4.5 | 2.5 | 1.3222 | 1.025 | 0.825 | 0.35 | 0.8 | 1.0021 | 1.04 | 1.4189 | 7 | 8.0952 | 8.2857 | 8.4762 | 8.6667
PEH536YDF3270M(1) | 450 |  | 270 | cylindrical | 0 |  |  |  | 35 | 45 |  | 105 | 4600 | [5 empty] | 7 | Snap-In Aluminum Electrolytic Capacitors | 0 | KEMET |  | 270 |  |  | 150 | [5 empty] | 1.5 | [14 empty] | 10.7 | [6 empty] | 962.4717 | 475.3134 | 382.5026 | 365.6355 | 296.9482 | 4.5 | 2.5 | 1.3222 | 1.025 | 0.825 | 0.35 | 0.8 | 1.0021 | 1.04 | 1.4189 | 7 | 8.0952 | 8.2857 | 8.4762 | 8.6667
PEH536YDG3330M(1) | 450 |  | 330 | cylindrical | 0 |  |  |  | 35 | 50 |  | 105 | 4600 | [5 empty] | 7 | Snap-In Aluminum Electrolytic Capacitors | 0 | KEMET |  | 220 |  |  | 120 | [5 empty] | 1.7 | [14 empty] | 11.9 | [6 empty] | 962.4717 | 475.3134 | 382.5026 | 365.6355 | 296.9482 | 4.5 | 2.5 | 1.3222 | 1.025 | 0.825 | 0.35 | 0.8 | 1.0021 | 1.04 | 1.4189 | 7 | 8.0952 | 8.2857 | 8.4762 | 8.6667
PEH536YDH3390M(1) | 450 |  | 390 | cylindrical | 0 |  |  |  | 35 | 55 |  | 105 | 4600 | [5 empty] | 7 | Snap-In Aluminum Electrolytic Capacitors | 0 | KEMET |  | 190 |  |  | 100 | [5 empty] | 1.9 | [14 empty] | 13.2 | [6 empty] | 962.4717 | 475.3134 | 382.5026 | 365.6355 | 296.9482 | 4.5 | 2.5 | 1.3222 | 1.025 | 0.825 | 0.35 | 0.8 | 1.0021 | 1.04 | 1.4189 | 7 | 8.0952 | 8.2857 | 8.4762 | 8.6667
PEH536YDI3470M(1) | 450 |  | 470 | cylindrical | 0 |  |  |  | 35 | 60 |  | 105 | 4600 | [5 empty] | 7 | Snap-In Aluminum Electrolytic Capacitors | 0 | KEMET |  | 160 |  |  | 86 | [5 empty] | 2.1 | [14 empty] | 14.5 | [6 empty] | 962.4717 | 475.3134 | 382.5026 | 365.6355 | 296.9482 | 4.5 | 2.5 | 1.3222 | 1.025 | 0.825 | 0.35 | 0.8 | 1.0021 | 1.04 | 1.4189 | 7 | 8.0952 | 8.2857 | 8.4762 | 8.6667
PEH536YEI3560M(1) | 450 |  | 560 | cylindrical | 0 |  |  |  | 40 | 60 |  | 105 | 4600 | [5 empty] | 7 | Snap-In Aluminum Electrolytic Capacitors | 0 | KEMET |  | 130 |  |  | 73 | [5 empty] | 2.4 | [14 empty] | 16 | [6 empty] | 962.4717 | 475.3134 | 382.5026 | 365.6355 | 296.9482 | 4.5 | 2.5 | 1.3222 | 1.025 | 0.825 | 0.35 | 0.8 | 1.0021 | 1.04 | 1.4189 | 7 | 8.0952 | 8.2857 | 8.4762 | 8.6667
PEH536YEK3680M(1) | 450 |  | 680 | cylindrical | 0 |  |  |  | 40 | 70 |  | 105 | 4600 | [5 empty] | 7 | Snap-In Aluminum Electrolytic Capacitors | 0 | KEMET |  | 110 |  |  | 61 | [5 empty] | 2.7 | [14 empty] | 17.9 | [6 empty] | 962.4717 | 475.3134 | 382.5026 | 365.6355 | 296.9482 | 4.5 | 2.5 | 1.3222 | 1.025 | 0.825 | 0.35 | 0.8 | 1.0021 | 1.04 | 1.4189 | 7 | 8.0952 | 8.2857 | 8.4762 | 8.6667
PEH536YEQ4100M(1) | 450 |  | 1000 | cylindrical | 0 |  |  |  | 40 | 100 |  | 105 | 4600 | [5 empty] | 7 | Snap-In Aluminum Electrolytic Capacitors | 0 | KEMET |  | 75 |  |  | 42 | [5 empty] | 3.4 | [14 empty] | 21.9 | [6 empty] | 962.4717 | 475.3134 | 382.5026 | 365.6355 | 296.9482 | 4.5 | 2.5 | 1.3222 | 1.025 | 0.825 | 0.35 | 0.8 | 1.0021 | 1.04 | 1.4189 | 7 | 8.0952 | 8.2857 | 8.4762 | 8.6667
PHA223HKL4250ME4 | 25 |  | 2500 | cylindrical | 0 |  |  |  | 16 | 27 |  | 125 | 2000 | [5 empty] | 2 | Hybrid Axial Capacitors | 0 | KEMET |  | 95 |  |  | 4.7 | [22 empty] | 39 | 34 | 23.4 |  |  | 396.1703 | 58.8494 | 25.7585 | 16.4553 | 15.902 | 1 | 1 | 1 | 1 | 1 | 0.2 | 0.55 | 0.9 | 1 | 1 | 1 | 1 | 1 | 1 | 1
PHA223HKP4360ME4 | 25 |  | 3600 | cylindrical | 0 |  |  |  | 16 | 35 |  | 125 | 2000 | [5 empty] | 2 | Hybrid Axial Capacitors | 0 | KEMET |  | 72 |  |  | 4.5 | [22 empty] | 39.8 | 34.7 | 23.9 |  |  | 396.1703 | 58.8494 | 25.7585 | 16.4553 | 15.902 | 1 | 1 | 1 | 1 | 1 | 0.2 | 0.55 | 0.9 | 1 | 1 | 1 | 1 | 1 | 1 | 1
PHA223HLL4370ME4 | 25 |  | 3700 | cylindrical | 0 |  |  |  | 18 | 27 |  | 125 | 2000 | [5 empty] | 2 | Hybrid Axial Capacitors | 0 | KEMET |  | 65 |  |  | 3.9 | [22 empty] | 44.8 | 39 | 26.9 |  |  | 396.1703 | 58.8494 | 25.7585 | 16.4553 | 15.902 | 1 | 1 | 1 | 1 | 1 | 0.2 | 0.55 | 0.9 | 1 | 1 | 1 | 1 | 1 | 1 | 1
PHA223HLP4520ME4 | 25 |  | 5200 | cylindrical | 0 |  |  |  | 18 | 35 |  | 125 | 2000 | [5 empty] | 2 | Hybrid Axial Capacitors | 0 | KEMET |  | 46 |  |  | 3.7 | [22 empty] | 46 | 40.1 | 27.6 |  |  | 396.1703 | 58.8494 | 25.7585 | 16.4553 | 15.902 | 1 | 1 | 1 | 1 | 1 | 0.2 | 0.55 | 0.9 | 1 | 1 | 1 | 1 | 1 | 1 | 1
PHA223HML4470ME4 | 25 |  | 4700 | cylindrical | 0 |  |  |  | 20 | 27 |  | 125 | 2000 | [5 empty] | 2 | Hybrid Axial Capacitors | 0 | KEMET |  | 54 |  |  | 3.8 | [22 empty] | 48 | 45 | 31.5 |  |  | 396.1703 | 58.8494 | 25.7585 | 16.4553 | 15.902 | 1 | 1 | 1 | 1 | 1 | 0.2 | 0.55 | 0.9 | 1 | 1 | 1 | 1 | 1 | 1 | 1
PHA223HMP4680ME4 | 25 |  | 6800 | cylindrical | 0 |  |  |  | 20 | 35 |  | 125 | 2000 | [5 empty] | 2 | Hybrid Axial Capacitors | 0 | KEMET |  | 44 |  |  | 3.6 | [22 empty] | 49.3 | 46.3 | 32.3 |  |  | 396.1703 | 58.8494 | 25.7585 | 16.4553 | 15.902 | 1 | 1 | 1 | 1 | 1 | 0.2 | 0.55 | 0.9 | 1 | 1 | 1 | 1 | 1 | 1 | 1
PHA223HMS4870ME4 | 25 |  | 8700 | cylindrical | 0 |  |  |  | 20 | 43 |  | 125 | 2000 | [5 empty] | 2 | Hybrid Axial Capacitors | 0 | KEMET |  | 40 |  |  | 3.5 | [22 empty] | 50 | 46.9 | 32.8 |  |  | 396.1703 | 58.8494 | 25.7585 | 16.4553 | 15.902 | 1 | 1 | 1 | 1 | 1 | 0.2 | 0.55 | 0.9 | 1 | 1 | 1 | 1 | 1 | 1 | 1
PHA223JKL4140ME4 | 35 |  | 1400 | cylindrical | 0 |  |  |  | 16 | 27 |  | 125 | 2000 | [5 empty] | 2 | Hybrid Axial Capacitors | 0 | KEMET |  | 112 |  |  | 4.7 | [22 empty] | 39 | 34 | 23.4 |  |  | 396.1703 | 58.8494 | 25.7585 | 16.4553 | 15.902 | 1 | 1 | 1 | 1 | 1 | 0.2 | 0.55 | 0.9 | 1 | 1 | 1 | 1 | 1 | 1 | 1
PHA223JKP4210ME4 | 35 |  | 2100 | cylindrical | 0 |  |  |  | 16 | 35 |  | 125 | 2000 | [5 empty] | 2 | Hybrid Axial Capacitors | 0 | KEMET |  | 80 |  |  | 4.5 | [22 empty] | 39.8 | 34.7 | 23.9 |  |  | 396.1703 | 58.8494 | 25.7585 | 16.4553 | 15.902 | 1 | 1 | 1 | 1 | 1 | 0.2 | 0.55 | 0.9 | 1 | 1 | 1 | 1 | 1 | 1 | 1
PHA223JLL4220ME4 | 35 |  | 2200 | cylindrical | 0 |  |  |  | 18 | 27 |  | 125 | 2000 | [5 empty] | 2 | Hybrid Axial Capacitors | 0 | KEMET |  | 78 |  |  | 3.9 | [22 empty] | 44.8 | 39 | 26.9 |  |  | 396.1703 | 58.8494 | 25.7585 | 16.4553 | 15.902 | 1 | 1 | 1 | 1 | 1 | 0.2 | 0.55 | 0.9 | 1 | 1 | 1 | 1 | 1 | 1 | 1
PHA223JLP4320ME4 | 35 |  | 3200 | cylindrical | 0 |  |  |  | 18 | 35 |  | 125 | 2000 | [5 empty] | 2 | Hybrid Axial Capacitors | 0 | KEMET |  | 48 |  |  | 3.7 | [22 empty] | 46 | 40.1 | 27.6 |  |  | 396.1703 | 58.8494 | 25.7585 | 16.4553 | 15.902 | 1 | 1 | 1 | 1 | 1 | 0.2 | 0.55 | 0.9 | 1 | 1 | 1 | 1 | 1 | 1 | 1
PHA223JML4290ME4 | 35 |  | 2900 | cylindrical | 0 |  |  |  | 20 | 27 |  | 125 | 2000 | [5 empty] | 2 | Hybrid Axial Capacitors | 0 | KEMET |  | 56 |  |  | 3.8 | [22 empty] | 48 | 45 | 31.5 |  |  | 396.1703 | 58.8494 | 25.7585 | 16.4553 | 15.902 | 1 | 1 | 1 | 1 | 1 | 0.2 | 0.55 | 0.9 | 1 | 1 | 1 | 1 | 1 | 1 | 1
PHA223JMP4420ME4 | 35 |  | 4200 | cylindrical | 0 |  |  |  | 20 | 35 |  | 125 | 2000 | [5 empty] | 2 | Hybrid Axial Capacitors | 0 | KEMET |  | 46 |  |  | 3.6 | [22 empty] | 49.3 | 46.3 | 32.3 |  |  | 396.1703 | 58.8494 | 25.7585 | 16.4553 | 15.902 | 1 | 1 | 1 | 1 | 1 | 0.2 | 0.55 | 0.9 | 1 | 1 | 1 | 1 | 1 | 1 | 1
PHA223JMS4540ME4 | 35 |  | 5400 | cylindrical | 0 |  |  |  | 20 | 43 |  | 125 | 2000 | [5 empty] | 2 | Hybrid Axial Capacitors | 0 | KEMET |  | 43 |  |  | 3.5 | [22 empty] | 50 | 46.9 | 32.8 |  |  | 396.1703 | 58.8494 | 25.7585 | 16.4553 | 15.902 | 1 | 1 | 1 | 1 | 1 | 0.2 | 0.55 | 0.9 | 1 | 1 | 1 | 1 | 1 | 1 | 1
PHA223MKL3540ME4 | 63 |  | 540 | cylindrical | 0 |  |  |  | 16 | 27 |  | 125 | 2000 | [5 empty] | 2 | Hybrid Axial Capacitors | 0 | KEMET |  | 124 |  |  | 5 | [22 empty] | 38 | 32.6 | 21.3 |  |  | 396.1703 | 58.8494 | 25.7585 | 16.4553 | 15.902 | 1 | 1 | 1 | 1 | 1 | 0.2 | 0.55 | 0.9 | 1 | 1 | 1 | 1 | 1 | 1 | 1
PHA223MKP3780ME4 | 63 |  | 780 | cylindrical | 0 |  |  |  | 16 | 35 |  | 125 | 2000 | [5 empty] | 2 | Hybrid Axial Capacitors | 0 | KEMET |  | 87 |  |  | 4.7 | [22 empty] | 38.9 | 33.3 | 21.7 |  |  | 396.1703 | 58.8494 | 25.7585 | 16.4553 | 15.902 | 1 | 1 | 1 | 1 | 1 | 0.2 | 0.55 | 0.9 | 1 | 1 | 1 | 1 | 1 | 1 | 1
PHA223MLL3800ME4 | 63 |  | 800 | cylindrical | 0 |  |  |  | 18 | 27 |  | 125 | 2000 | [5 empty] | 2 | Hybrid Axial Capacitors | 0 | KEMET |  | 85 |  |  | 4.2 | [22 empty] | 42.5 | 36 | 24.4 |  |  | 396.1703 | 58.8494 | 25.7585 | 16.4553 | 15.902 | 1 | 1 | 1 | 1 | 1 | 0.2 | 0.55 | 0.9 | 1 | 1 | 1 | 1 | 1 | 1 | 1
PHA223MLP4110ME4 | 63 |  | 1100 | cylindrical | 0 |  |  |  | 18 | 35 |  | 125 | 2000 | [5 empty] | 2 | Hybrid Axial Capacitors | 0 | KEMET |  | 62 |  |  | 3.9 | [22 empty] | 44 | 37 | 24.9 |  |  | 396.1703 | 58.8494 | 25.7585 | 16.4553 | 15.902 | 1 | 1 | 1 | 1 | 1 | 0.2 | 0.55 | 0.9 | 1 | 1 | 1 | 1 | 1 | 1 | 1
PHA223MML4100ME4 | 63 |  | 1000 | cylindrical | 0 |  |  |  | 20 | 27 |  | 125 | 2000 | [5 empty] | 2 | Hybrid Axial Capacitors | 0 | KEMET |  | 65 |  |  | 4 | [22 empty] | 46.8 | 43.3 | 28.9 |  |  | 396.1703 | 58.8494 | 25.7585 | 16.4553 | 15.902 | 1 | 1 | 1 | 1 | 1 | 0.2 | 0.55 | 0.9 | 1 | 1 | 1 | 1 | 1 | 1 | 1
PHA223MMP4150ME4 | 63 |  | 1500 | cylindrical | 0 |  |  |  | 20 | 35 |  | 125 | 2000 | [5 empty] | 2 | Hybrid Axial Capacitors | 0 | KEMET |  | 55 |  |  | 3.8 | [22 empty] | 48 | 44.4 | 29.7 |  |  | 396.1703 | 58.8494 | 25.7585 | 16.4553 | 15.902 | 1 | 1 | 1 | 1 | 1 | 0.2 | 0.55 | 0.9 | 1 | 1 | 1 | 1 | 1 | 1 | 1
PHA223MMS4190ME4 | 63 |  | 1900 | cylindrical | 0 |  |  |  | 20 | 43 |  | 125 | 2000 | [5 empty] | 2 | Hybrid Axial Capacitors | 0 | KEMET |  | 45 |  |  | 3.6 | [22 empty] | 49.3 | 45.6 | 30.5 |  |  | 396.1703 | 58.8494 | 25.7585 | 16.4553 | 15.902 | 1 | 1 | 1 | 1 | 1 | 0.2 | 0.55 | 0.9 | 1 | 1 | 1 | 1 | 1 | 1 | 1
PHA227HKL4250ME4 | 25 |  | 2500 | cylindrical | 0 |  |  |  | 16 | 27 |  | 125 | 2000 | [5 empty] | 2 | Hybrid Axial Capacitors | 0 | KEMET |  | 95 |  |  | 5.5 | [22 empty] | 36 | 31.4 | 21.6 |  |  | 396.1703 | 58.8494 | 25.7585 | 16.4553 | 15.902 | 1 | 1 | 1 | 1 | 1 | 0.2 | 0.55 | 0.9 | 1 | 1 | 1 | 1 | 1 | 1 | 1
PHA227HKP4360ME4 | 25 |  | 3600 | cylindrical | 0 |  |  |  | 16 | 35 |  | 125 | 2000 | [5 empty] | 2 | Hybrid Axial Capacitors | 0 | KEMET |  | 72 |  |  | 5.3 | [22 empty] | 36.7 | 32 | 22 |  |  | 396.1703 | 58.8494 | 25.7585 | 16.4553 | 15.902 | 1 | 1 | 1 | 1 | 1 | 0.2 | 0.55 | 0.9 | 1 | 1 | 1 | 1 | 1 | 1 | 1
PHA227HLL4370ME4 | 25 |  | 3700 | cylindrical | 0 |  |  |  | 18 | 27 |  | 125 | 2000 | [5 empty] | 2 | Hybrid Axial Capacitors | 0 | KEMET |  | 65 |  |  | 5 | [22 empty] | 39.5 | 34.5 | 23.7 |  |  | 396.1703 | 58.8494 | 25.7585 | 16.4553 | 15.902 | 1 | 1 | 1 | 1 | 1 | 0.2 | 0.55 | 0.9 | 1 | 1 | 1 | 1 | 1 | 1 | 1
PHA227HLP4520ME4 | 25 |  | 5200 | cylindrical | 0 |  |  |  | 18 | 35 |  | 125 | 2000 | [5 empty] | 2 | Hybrid Axial Capacitors | 0 | KEMET |  | 46 |  |  | 4.8 | [22 empty] | 40.3 | 35.2 | 24.2 |  |  | 396.1703 | 58.8494 | 25.7585 | 16.4553 | 15.902 | 1 | 1 | 1 | 1 | 1 | 0.2 | 0.55 | 0.9 | 1 | 1 | 1 | 1 | 1 | 1 | 1
PHA227HML4470ME4 | 25 |  | 4700 | cylindrical | 0 |  |  |  | 20 | 27 |  | 125 | 2000 | [5 empty] | 2 | Hybrid Axial Capacitors | 0 | KEMET |  | 54 |  |  | 5.1 | [22 empty] | 41.4 | 39.4 | 27.1 |  |  | 396.1703 | 58.8494 | 25.7585 | 16.4553 | 15.902 | 1 | 1 | 1 | 1 | 1 | 0.2 | 0.55 | 0.9 | 1 | 1 | 1 | 1 | 1 | 1 | 1
PHA227HMP4680ME4 | 25 |  | 6800 | cylindrical | 0 |  |  |  | 20 | 35 |  | 125 | 2000 | [5 empty] | 2 | Hybrid Axial Capacitors | 0 | KEMET |  | 44 |  |  | 4.6 | [22 empty] | 43.6 | 41.5 | 28.6 |  |  | 396.1703 | 58.8494 | 25.7585 | 16.4553 | 15.902 | 1 | 1 | 1 | 1 | 1 | 0.2 | 0.55 | 0.9 | 1 | 1 | 1 | 1 | 1 | 1 | 1
PHA227HMS4870ME4 | 25 |  | 8700 | cylindrical | 0 |  |  |  | 20 | 43 |  | 125 | 2000 | [5 empty] | 2 | Hybrid Axial Capacitors | 0 | KEMET |  | 40 |  |  | 4.2 | [22 empty] | 45.6 | 43.4 | 29.9 |  |  | 396.1703 | 58.8494 | 25.7585 | 16.4553 | 15.902 | 1 | 1 | 1 | 1 | 1 | 0.2 | 0.55 | 0.9 | 1 | 1 | 1 | 1 | 1 | 1 | 1
PHA227JKL4140ME4 | 35 |  | 1400 | cylindrical | 0 |  |  |  | 16 | 27 |  | 125 | 2000 | [5 empty] | 2 | Hybrid Axial Capacitors | 0 | KEMET |  | 112 |  |  | 5.5 | [22 empty] | 36 | 31.4 | 21.6 |  |  | 396.1703 | 58.8494 | 25.7585 | 16.4553 | 15.902 | 1 | 1 | 1 | 1 | 1 | 0.2 | 0.55 | 0.9 | 1 | 1 | 1 | 1 | 1 | 1 | 1
PHA227JKP4210ME4 | 35 |  | 2100 | cylindrical | 0 |  |  |  | 16 | 35 |  | 125 | 2000 | [5 empty] | 2 | Hybrid Axial Capacitors | 0 | KEMET |  | 80 |  |  | 5.3 | [22 empty] | 36.7 | 32 | 22 |  |  | 396.1703 | 58.8494 | 25.7585 | 16.4553 | 15.902 | 1 | 1 | 1 | 1 | 1 | 0.2 | 0.55 | 0.9 | 1 | 1 | 1 | 1 | 1 | 1 | 1
PHA227JLL4220ME4 | 35 |  | 2200 | cylindrical | 0 |  |  |  | 18 | 27 |  | 125 | 2000 | [5 empty] | 2 | Hybrid Axial Capacitors | 0 | KEMET |  | 78 |  |  | 5 | [22 empty] | 39.5 | 34.5 | 23.7 |  |  | 396.1703 | 58.8494 | 25.7585 | 16.4553 | 15.902 | 1 | 1 | 1 | 1 | 1 | 0.2 | 0.55 | 0.9 | 1 | 1 | 1 | 1 | 1 | 1 | 1
PHA227JLP4320ME4 | 35 |  | 3200 | cylindrical | 0 |  |  |  | 18 | 35 |  | 125 | 2000 | [5 empty] | 2 | Hybrid Axial Capacitors | 0 | KEMET |  | 48 |  |  | 4.8 | [22 empty] | 40.3 | 35.2 | 24.2 |  |  | 396.1703 | 58.8494 | 25.7585 | 16.4553 | 15.902 | 1 | 1 | 1 | 1 | 1 | 0.2 | 0.55 | 0.9 | 1 | 1 | 1 | 1 | 1 | 1 | 1
PHA227JML4290ME4 | 35 |  | 2900 | cylindrical | 0 |  |  |  | 20 | 27 |  | 125 | 2000 | [5 empty] | 2 | Hybrid Axial Capacitors | 0 | KEMET |  | 56 |  |  | 5.1 | [22 empty] | 41.4 | 39.4 | 27.1 |  |  | 396.1703 | 58.8494 | 25.7585 | 16.4553 | 15.902 | 1 | 1 | 1 | 1 | 1 | 0.2 | 0.55 | 0.9 | 1 | 1 | 1 | 1 | 1 | 1 | 1
PHA227JMP4420ME4 | 35 |  | 4200 | cylindrical | 0 |  |  |  | 20 | 35 |  | 125 | 2000 | [5 empty] | 2 | Hybrid Axial Capacitors | 0 | KEMET |  | 46 |  |  | 4.6 | [22 empty] | 43.6 | 41.5 | 28.6 |  |  | 396.1703 | 58.8494 | 25.7585 | 16.4553 | 15.902 | 1 | 1 | 1 | 1 | 1 | 0.2 | 0.55 | 0.9 | 1 | 1 | 1 | 1 | 1 | 1 | 1
PHA227JMS4540ME4 | 35 |  | 5400 | cylindrical | 0 |  |  |  | 20 | 43 |  | 125 | 2000 | [5 empty] | 2 | Hybrid Axial Capacitors | 0 | KEMET |  | 43 |  |  | 4.2 | [22 empty] | 45.6 | 43.4 | 29.9 |  |  | 396.1703 | 58.8494 | 25.7585 | 16.4553 | 15.902 | 1 | 1 | 1 | 1 | 1 | 0.2 | 0.55 | 0.9 | 1 | 1 | 1 | 1 | 1 | 1 | 1
PHA227MKL3540ME4 | 63 |  | 540 | cylindrical | 0 |  |  |  | 16 | 27 |  | 125 | 2000 | [5 empty] | 2 | Hybrid Axial Capacitors | 0 | KEMET |  | 124 |  |  | 6.5 | [22 empty] | 33.7 | 28.8 | 18.7 |  |  | 396.1703 | 58.8494 | 25.7585 | 16.4553 | 15.902 | 1 | 1 | 1 | 1 | 1 | 0.2 | 0.55 | 0.9 | 1 | 1 | 1 | 1 | 1 | 1 | 1
PHA227MKP3780ME4 | 63 |  | 780 | cylindrical | 0 |  |  |  | 16 | 35 |  | 125 | 2000 | [5 empty] | 2 | Hybrid Axial Capacitors | 0 | KEMET |  | 87 |  |  | 6 | [22 empty] | 34.9 | 29.6 | 19.2 |  |  | 396.1703 | 58.8494 | 25.7585 | 16.4553 | 15.902 | 1 | 1 | 1 | 1 | 1 | 0.2 | 0.55 | 0.9 | 1 | 1 | 1 | 1 | 1 | 1 | 1
PHA227MLL3800ME4 | 63 |  | 800 | cylindrical | 0 |  |  |  | 18 | 27 |  | 125 | 2000 | [5 empty] | 2 | Hybrid Axial Capacitors | 0 | KEMET |  | 85 |  |  | 6.5 | [22 empty] | 35.3 | 30.1 | 19.6 |  |  | 396.1703 | 58.8494 | 25.7585 | 16.4553 | 15.902 | 1 | 1 | 1 | 1 | 1 | 0.2 | 0.55 | 0.9 | 1 | 1 | 1 | 1 | 1 | 1 | 1
PHA227MLP4110ME4 | 63 |  | 1100 | cylindrical | 0 |  |  |  | 18 | 35 |  | 125 | 2000 | [5 empty] | 2 | Hybrid Axial Capacitors | 0 | KEMET |  | 62 |  |  | 6 | [22 empty] | 36.5 | 30.9 | 20.1 |  |  | 396.1703 | 58.8494 | 25.7585 | 16.4553 | 15.902 | 1 | 1 | 1 | 1 | 1 | 0.2 | 0.55 | 0.9 | 1 | 1 | 1 | 1 | 1 | 1 | 1
PHA227MML4100ME4 | 63 |  | 1000 | cylindrical | 0 |  |  |  | 20 | 27 |  | 125 | 2000 | [5 empty] | 2 | Hybrid Axial Capacitors | 0 | KEMET |  | 65 |  |  | 5.3 | [22 empty] | 40.6 | 37.6 | 25 |  |  | 396.1703 | 58.8494 | 25.7585 | 16.4553 | 15.902 | 1 | 1 | 1 | 1 | 1 | 0.2 | 0.55 | 0.9 | 1 | 1 | 1 | 1 | 1 | 1 | 1
PHA227MMP4150ME4 | 63 |  | 1500 | cylindrical | 0 |  |  |  | 20 | 35 |  | 125 | 2000 | [5 empty] | 2 | Hybrid Axial Capacitors | 0 | KEMET |  | 55 |  |  | 4.7 | [22 empty] | 43.1 | 40 | 26.7 |  |  | 396.1703 | 58.8494 | 25.7585 | 16.4553 | 15.902 | 1 | 1 | 1 | 1 | 1 | 0.2 | 0.55 | 0.9 | 1 | 1 | 1 | 1 | 1 | 1 | 1
PHA227MMS4190ME4 | 63 |  | 1900 | cylindrical | 0 |  |  |  | 20 | 43 |  | 125 | 2000 | [5 empty] | 2 | Hybrid Axial Capacitors | 0 | KEMET |  | 45 |  |  | 4.4 | [22 empty] | 44.6 | 41.3 | 27.6 |  |  | 396.1703 | 58.8494 | 25.7585 | 16.4553 | 15.902 | 1 | 1 | 1 | 1 | 1 | 0.2 | 0.55 | 0.9 | 1 | 1 | 1 | 1 | 1 | 1 | 1
PHH223HKL4250ME4 | 25 |  | 2500 | cylindrical | 0 |  |  |  | 16 | 27 |  | 125 | 2000 | [5 empty] | 3 | Hybrid Radial Crown Capacitors | 0 | KEMET |  | 95 |  |  | 4.7 | [22 empty] | 39 | 34 | 23.4 |  |  | 396.1703 | 58.8494 | 25.7585 | 16.4553 | 15.902 | 1 | 1 | 1 | 1 | 1 | 0.2 | 0.55 | 0.9 | 1 | 1 | 1 | 1 | 1 | 1 | 1
PHH223HKP4360ME4 | 25 |  | 3600 | cylindrical | 0 |  |  |  | 16 | 35 |  | 125 | 2000 | [5 empty] | 3 | Hybrid Radial Crown Capacitors | 0 | KEMET |  | 72 |  |  | 4.5 | [22 empty] | 39.8 | 34.7 | 23.9 |  |  | 396.1703 | 58.8494 | 25.7585 | 16.4553 | 15.902 | 1 | 1 | 1 | 1 | 1 | 0.2 | 0.55 | 0.9 | 1 | 1 | 1 | 1 | 1 | 1 | 1
PHH223HLL4370ME4 | 25 |  | 3700 | cylindrical | 0 |  |  |  | 18 | 27 |  | 125 | 2000 | [5 empty] | 3 | Hybrid Radial Crown Capacitors | 0 | KEMET |  | 65 |  |  | 3.9 | [22 empty] | 44.8 | 39 | 26.9 |  |  | 396.1703 | 58.8494 | 25.7585 | 16.4553 | 15.902 | 1 | 1 | 1 | 1 | 1 | 0.2 | 0.55 | 0.9 | 1 | 1 | 1 | 1 | 1 | 1 | 1
PHH223HLP4520ME4 | 25 |  | 5200 | cylindrical | 0 |  |  |  | 18 | 35 |  | 125 | 2000 | [5 empty] | 3 | Hybrid Radial Crown Capacitors | 0 | KEMET |  | 46 |  |  | 3.7 | [22 empty] | 46 | 40.1 | 27.6 |  |  | 396.1703 | 58.8494 | 25.7585 | 16.4553 | 15.902 | 1 | 1 | 1 | 1 | 1 | 0.2 | 0.55 | 0.9 | 1 | 1 | 1 | 1 | 1 | 1 | 1
PHH223HML4470ME4 | 25 |  | 4700 | cylindrical | 0 |  |  |  | 20 | 27 |  | 125 | 2000 | [5 empty] | 3 | Hybrid Radial Crown Capacitors | 0 | KEMET |  | 54 |  |  | 3.8 | [22 empty] | 48 | 45 | 31.5 |  |  | 396.1703 | 58.8494 | 25.7585 | 16.4553 | 15.902 | 1 | 1 | 1 | 1 | 1 | 0.2 | 0.55 | 0.9 | 1 | 1 | 1 | 1 | 1 | 1 | 1
PHH223HMP4680ME4 | 25 |  | 6800 | cylindrical | 0 |  |  |  | 20 | 35 |  | 125 | 2000 | [5 empty] | 3 | Hybrid Radial Crown Capacitors | 0 | KEMET |  | 44 |  |  | 3.6 | [22 empty] | 49.3 | 46.3 | 32.3 |  |  | 396.1703 | 58.8494 | 25.7585 | 16.4553 | 15.902 | 1 | 1 | 1 | 1 | 1 | 0.2 | 0.55 | 0.9 | 1 | 1 | 1 | 1 | 1 | 1 | 1
PHH223HMS4870ME4 | 25 |  | 8700 | cylindrical | 0 |  |  |  | 20 | 43 |  | 125 | 2000 | [5 empty] | 3 | Hybrid Radial Crown Capacitors | 0 | KEMET |  | 40 |  |  | 3.5 | [22 empty] | 50 | 46.9 | 32.8 |  |  | 396.1703 | 58.8494 | 25.7585 | 16.4553 | 15.902 | 1 | 1 | 1 | 1 | 1 | 0.2 | 0.55 | 0.9 | 1 | 1 | 1 | 1 | 1 | 1 | 1
PHH223JKL4140ME4 | 35 |  | 1400 | cylindrical | 0 |  |  |  | 16 | 27 |  | 125 | 2000 | [5 empty] | 3 | Hybrid Radial Crown Capacitors | 0 | KEMET |  | 112 |  |  | 4.7 | [22 empty] | 39 | 34 | 23.4 |  |  | 396.1703 | 58.8494 | 25.7585 | 16.4553 | 15.902 | 1 | 1 | 1 | 1 | 1 | 0.2 | 0.55 | 0.9 | 1 | 1 | 1 | 1 | 1 | 1 | 1
PHH223JKP4210ME4 | 35 |  | 2100 | cylindrical | 0 |  |  |  | 16 | 35 |  | 125 | 2000 | [5 empty] | 3 | Hybrid Radial Crown Capacitors | 0 | KEMET |  | 80 |  |  | 4.5 | [22 empty] | 39.8 | 34.7 | 23.9 |  |  | 396.1703 | 58.8494 | 25.7585 | 16.4553 | 15.902 | 1 | 1 | 1 | 1 | 1 | 0.2 | 0.55 | 0.9 | 1 | 1 | 1 | 1 | 1 | 1 | 1
PHH223JLL4220ME4 | 35 |  | 2200 | cylindrical | 0 |  |  |  | 18 | 27 |  | 125 | 2000 | [5 empty] | 3 | Hybrid Radial Crown Capacitors | 0 | KEMET |  | 78 |  |  | 3.9 | [22 empty] | 44.8 | 39 | 26.9 |  |  | 396.1703 | 58.8494 | 25.7585 | 16.4553 | 15.902 | 1 | 1 | 1 | 1 | 1 | 0.2 | 0.55 | 0.9 | 1 | 1 | 1 | 1 | 1 | 1 | 1
PHH223JLP4320ME4 | 35 |  | 3200 | cylindrical | 0 |  |  |  | 18 | 35 |  | 125 | 2000 | [5 empty] | 3 | Hybrid Radial Crown Capacitors | 0 | KEMET |  | 48 |  |  | 3.7 | [22 empty] | 46 | 40.1 | 27.6 |  |  | 396.1703 | 58.8494 | 25.7585 | 16.4553 | 15.902 | 1 | 1 | 1 | 1 | 1 | 0.2 | 0.55 | 0.9 | 1 | 1 | 1 | 1 | 1 | 1 | 1
PHH223JML4290ME4 | 35 |  | 2900 | cylindrical | 0 |  |  |  | 20 | 27 |  | 125 | 2000 | [5 empty] | 3 | Hybrid Radial Crown Capacitors | 0 | KEMET |  | 56 |  |  | 3.8 | [22 empty] | 48 | 45 | 31.5 |  |  | 396.1703 | 58.8494 | 25.7585 | 16.4553 | 15.902 | 1 | 1 | 1 | 1 | 1 | 0.2 | 0.55 | 0.9 | 1 | 1 | 1 | 1 | 1 | 1 | 1
PHH223JMP4420ME4 | 35 |  | 4200 | cylindrical | 0 |  |  |  | 20 | 35 |  | 125 | 2000 | [5 empty] | 3 | Hybrid Radial Crown Capacitors | 0 | KEMET |  | 46 |  |  | 3.6 | [22 empty] | 49.3 | 46.3 | 32.3 |  |  | 396.1703 | 58.8494 | 25.7585 | 16.4553 | 15.902 | 1 | 1 | 1 | 1 | 1 | 0.2 | 0.55 | 0.9 | 1 | 1 | 1 | 1 | 1 | 1 | 1
PHH223JMS4540ME4 | 35 |  | 5400 | cylindrical | 0 |  |  |  | 20 | 43 |  | 125 | 2000 | [5 empty] | 3 | Hybrid Radial Crown Capacitors | 0 | KEMET |  | 43 |  |  | 3.5 | [22 empty] | 50 | 46.9 | 32.8 |  |  | 396.1703 | 58.8494 | 25.7585 | 16.4553 | 15.902 | 1 | 1 | 1 | 1 | 1 | 0.2 | 0.55 | 0.9 | 1 | 1 | 1 | 1 | 1 | 1 | 1
PHH223MKL3540ME4 | 63 |  | 540 | cylindrical | 0 |  |  |  | 16 | 27 |  | 125 | 2000 | [5 empty] | 3 | Hybrid Radial Crown Capacitors | 0 | KEMET |  | 124 |  |  | 5 | [22 empty] | 38 | 32.6 | 21.3 |  |  | 396.1703 | 58.8494 | 25.7585 | 16.4553 | 15.902 | 1 | 1 | 1 | 1 | 1 | 0.2 | 0.55 | 0.9 | 1 | 1 | 1 | 1 | 1 | 1 | 1
PHH223MKP3780ME4 | 63 |  | 780 | cylindrical | 0 |  |  |  | 16 | 35 |  | 125 | 2000 | [5 empty] | 3 | Hybrid Radial Crown Capacitors | 0 | KEMET |  | 87 |  |  | 4.7 | [22 empty] | 38.9 | 33.3 | 21.7 |  |  | 396.1703 | 58.8494 | 25.7585 | 16.4553 | 15.902 | 1 | 1 | 1 | 1 | 1 | 0.2 | 0.55 | 0.9 | 1 | 1 | 1 | 1 | 1 | 1 | 1
PHH223MLL3800ME4 | 63 |  | 800 | cylindrical | 0 |  |  |  | 18 | 27 |  | 125 | 2000 | [5 empty] | 3 | Hybrid Radial Crown Capacitors | 0 | KEMET |  | 85 |  |  | 4.2 | [22 empty] | 42.5 | 36 | 24.4 |  |  | 396.1703 | 58.8494 | 25.7585 | 16.4553 | 15.902 | 1 | 1 | 1 | 1 | 1 | 0.2 | 0.55 | 0.9 | 1 | 1 | 1 | 1 | 1 | 1 | 1
PHH223MLP4110ME4 | 63 |  | 1100 | cylindrical | 0 |  |  |  | 18 | 35 |  | 125 | 2000 | [5 empty] | 3 | Hybrid Radial Crown Capacitors | 0 | KEMET |  | 62 |  |  | 3.9 | [22 empty] | 44 | 37 | 24.9 |  |  | 396.1703 | 58.8494 | 25.7585 | 16.4553 | 15.902 | 1 | 1 | 1 | 1 | 1 | 0.2 | 0.55 | 0.9 | 1 | 1 | 1 | 1 | 1 | 1 | 1
PHH223MML4100ME4 | 63 |  | 1000 | cylindrical | 0 |  |  |  | 20 | 27 |  | 125 | 2000 | [5 empty] | 3 | Hybrid Radial Crown Capacitors | 0 | KEMET |  | 65 |  |  | 4 | [22 empty] | 46.8 | 43.3 | 28.9 |  |  | 396.1703 | 58.8494 | 25.7585 | 16.4553 | 15.902 | 1 | 1 | 1 | 1 | 1 | 0.2 | 0.55 | 0.9 | 1 | 1 | 1 | 1 | 1 | 1 | 1
PHH223MMP4150ME4 | 63 |  | 1500 | cylindrical | 0 |  |  |  | 20 | 35 |  | 125 | 2000 | [5 empty] | 3 | Hybrid Radial Crown Capacitors | 0 | KEMET |  | 55 |  |  | 3.8 | [22 empty] | 48 | 44.4 | 29.7 |  |  | 396.1703 | 58.8494 | 25.7585 | 16.4553 | 15.902 | 1 | 1 | 1 | 1 | 1 | 0.2 | 0.55 | 0.9 | 1 | 1 | 1 | 1 | 1 | 1 | 1
PHH223MMS4190ME4 | 63 |  | 1900 | cylindrical | 0 |  |  |  | 20 | 43 |  | 125 | 2000 | [5 empty] | 3 | Hybrid Radial Crown Capacitors | 0 | KEMET |  | 45 |  |  | 3.6 | [22 empty] | 49.3 | 45.6 | 30.5 |  |  | 396.1703 | 58.8494 | 25.7585 | 16.4553 | 15.902 | 1 | 1 | 1 | 1 | 1 | 0.2 | 0.55 | 0.9 | 1 | 1 | 1 | 1 | 1 | 1 | 1
PHH227HKL4250ME4 | 25 |  | 2500 | cylindrical | 0 |  |  |  | 16 | 27 |  | 125 | 2000 | [5 empty] | 3 | Hybrid Radial Crown Capacitors | 0 | KEMET |  | 95 |  |  | 5.5 | [22 empty] | 36 | 31.4 | 21.6 |  |  | 396.1703 | 58.8494 | 25.7585 | 16.4553 | 15.902 | 1 | 1 | 1 | 1 | 1 | 0.2 | 0.55 | 0.9 | 1 | 1 | 1 | 1 | 1 | 1 | 1
PHH227HKP4360ME4 | 25 |  | 3600 | cylindrical | 0 |  |  |  | 16 | 35 |  | 125 | 2000 | [5 empty] | 3 | Hybrid Radial Crown Capacitors | 0 | KEMET |  | 72 |  |  | 5.3 | [22 empty] | 36.7 | 32 | 22 |  |  | 396.1703 | 58.8494 | 25.7585 | 16.4553 | 15.902 | 1 | 1 | 1 | 1 | 1 | 0.2 | 0.55 | 0.9 | 1 | 1 | 1 | 1 | 1 | 1 | 1
PHH227HLL4370ME4 | 25 |  | 3700 | cylindrical | 0 |  |  |  | 18 | 27 |  | 125 | 2000 | [5 empty] | 3 | Hybrid Radial Crown Capacitors | 0 | KEMET |  | 65 |  |  | 5 | [22 empty] | 39.5 | 34.5 | 23.7 |  |  | 396.1703 | 58.8494 | 25.7585 | 16.4553 | 15.902 | 1 | 1 | 1 | 1 | 1 | 0.2 | 0.55 | 0.9 | 1 | 1 | 1 | 1 | 1 | 1 | 1
PHH227HLP4520ME4 | 25 |  | 5200 | cylindrical | 0 |  |  |  | 18 | 35 |  | 125 | 2000 | [5 empty] | 3 | Hybrid Radial Crown Capacitors | 0 | KEMET |  | 46 |  |  | 4.8 | [22 empty] | 40.3 | 35.2 | 24.2 |  |  | 396.1703 | 58.8494 | 25.7585 | 16.4553 | 15.902 | 1 | 1 | 1 | 1 | 1 | 0.2 | 0.55 | 0.9 | 1 | 1 | 1 | 1 | 1 | 1 | 1
PHH227HML4470ME4 | 25 |  | 4700 | cylindrical | 0 |  |  |  | 20 | 27 |  | 125 | 2000 | [5 empty] | 3 | Hybrid Radial Crown Capacitors | 0 | KEMET |  | 54 |  |  | 5.1 | [22 empty] | 41.4 | 39.4 | 27.1 |  |  | 396.1703 | 58.8494 | 25.7585 | 16.4553 | 15.902 | 1 | 1 | 1 | 1 | 1 | 0.2 | 0.55 | 0.9 | 1 | 1 | 1 | 1 | 1 | 1 | 1
PHH227HMP4680ME4 | 25 |  | 6800 | cylindrical | 0 |  |  |  | 20 | 35 |  | 125 | 2000 | [5 empty] | 3 | Hybrid Radial Crown Capacitors | 0 | KEMET |  | 44 |  |  | 4.6 | [22 empty] | 43.6 | 41.5 | 28.6 |  |  | 396.1703 | 58.8494 | 25.7585 | 16.4553 | 15.902 | 1 | 1 | 1 | 1 | 1 | 0.2 | 0.55 | 0.9 | 1 | 1 | 1 | 1 | 1 | 1 | 1
PHH227HMS4870ME4 | 25 |  | 8700 | cylindrical | 0 |  |  |  | 20 | 43 |  | 125 | 2000 | [5 empty] | 3 | Hybrid Radial Crown Capacitors | 0 | KEMET |  | 40 |  |  | 4.2 | [22 empty] | 45.6 | 43.4 | 29.9 |  |  | 396.1703 | 58.8494 | 25.7585 | 16.4553 | 15.902 | 1 | 1 | 1 | 1 | 1 | 0.2 | 0.55 | 0.9 | 1 | 1 | 1 | 1 | 1 | 1 | 1
PHH227JKL4140ME4 | 35 |  | 1400 | cylindrical | 0 |  |  |  | 16 | 27 |  | 125 | 2000 | [5 empty] | 3 | Hybrid Radial Crown Capacitors | 0 | KEMET |  | 112 |  |  | 5.5 | [22 empty] | 36 | 31.4 | 21.6 |  |  | 396.1703 | 58.8494 | 25.7585 | 16.4553 | 15.902 | 1 | 1 | 1 | 1 | 1 | 0.2 | 0.55 | 0.9 | 1 | 1 | 1 | 1 | 1 | 1 | 1
PHH227JKP4210ME4 | 35 |  | 2100 | cylindrical | 0 |  |  |  | 16 | 35 |  | 125 | 2000 | [5 empty] | 3 | Hybrid Radial Crown Capacitors | 0 | KEMET |  | 80 |  |  | 5.3 | [22 empty] | 36.7 | 32 | 22 |  |  | 396.1703 | 58.8494 | 25.7585 | 16.4553 | 15.902 | 1 | 1 | 1 | 1 | 1 | 0.2 | 0.55 | 0.9 | 1 | 1 | 1 | 1 | 1 | 1 | 1
PHH227JLL4220ME4 | 35 |  | 2200 | cylindrical | 0 |  |  |  | 18 | 27 |  | 125 | 2000 | [5 empty] | 3 | Hybrid Radial Crown Capacitors | 0 | KEMET |  | 78 |  |  | 5 | [22 empty] | 39.5 | 34.5 | 23.7 |  |  | 396.1703 | 58.8494 | 25.7585 | 16.4553 | 15.902 | 1 | 1 | 1 | 1 | 1 | 0.2 | 0.55 | 0.9 | 1 | 1 | 1 | 1 | 1 | 1 | 1
PHH227JLP4320ME4 | 35 |  | 3200 | cylindrical | 0 |  |  |  | 18 | 35 |  | 125 | 2000 | [5 empty] | 3 | Hybrid Radial Crown Capacitors | 0 | KEMET |  | 48 |  |  | 4.8 | [22 empty] | 40.3 | 35.2 | 24.2 |  |  | 396.1703 | 58.8494 | 25.7585 | 16.4553 | 15.902 | 1 | 1 | 1 | 1 | 1 | 0.2 | 0.55 | 0.9 | 1 | 1 | 1 | 1 | 1 | 1 | 1
PHH227JML4290ME4 | 35 |  | 2900 | cylindrical | 0 |  |  |  | 20 | 27 |  | 125 | 2000 | [5 empty] | 3 | Hybrid Radial Crown Capacitors | 0 | KEMET |  | 56 |  |  | 5.1 | [22 empty] | 41.4 | 39.4 | 27.1 |  |  | 396.1703 | 58.8494 | 25.7585 | 16.4553 | 15.902 | 1 | 1 | 1 | 1 | 1 | 0.2 | 0.55 | 0.9 | 1 | 1 | 1 | 1 | 1 | 1 | 1
PHH227JMP4420ME4 | 35 |  | 4200 | cylindrical | 0 |  |  |  | 20 | 35 |  | 125 | 2000 | [5 empty] | 3 | Hybrid Radial Crown Capacitors | 0 | KEMET |  | 46 |  |  | 4.6 | [22 empty] | 43.6 | 41.5 | 28.6 |  |  | 396.1703 | 58.8494 | 25.7585 | 16.4553 | 15.902 | 1 | 1 | 1 | 1 | 1 | 0.2 | 0.55 | 0.9 | 1 | 1 | 1 | 1 | 1 | 1 | 1
PHH227JMS4540ME4 | 35 |  | 5400 | cylindrical | 0 |  |  |  | 20 | 43 |  | 125 | 2000 | [5 empty] | 3 | Hybrid Radial Crown Capacitors | 0 | KEMET |  | 43 |  |  | 4.2 | [22 empty] | 45.6 | 43.4 | 29.9 |  |  | 396.1703 | 58.8494 | 25.7585 | 16.4553 | 15.902 | 1 | 1 | 1 | 1 | 1 | 0.2 | 0.55 | 0.9 | 1 | 1 | 1 | 1 | 1 | 1 | 1
PHH227MKL3540ME4 | 63 |  | 540 | cylindrical | 0 |  |  |  | 16 | 27 |  | 125 | 2000 | [5 empty] | 3 | Hybrid Radial Crown Capacitors | 0 | KEMET |  | 124 |  |  | 6.5 | [22 empty] | 33.7 | 28.8 | 18.7 |  |  | 396.1703 | 58.8494 | 25.7585 | 16.4553 | 15.902 | 1 | 1 | 1 | 1 | 1 | 0.2 | 0.55 | 0.9 | 1 | 1 | 1 | 1 | 1 | 1 | 1
PHH227MKP3780ME4 | 63 |  | 780 | cylindrical | 0 |  |  |  | 16 | 35 |  | 125 | 2000 | [5 empty] | 3 | Hybrid Radial Crown Capacitors | 0 | KEMET |  | 87 |  |  | 6 | [22 empty] | 34.9 | 29.6 | 19.2 |  |  | 396.1703 | 58.8494 | 25.7585 | 16.4553 | 15.902 | 1 | 1 | 1 | 1 | 1 | 0.2 | 0.55 | 0.9 | 1 | 1 | 1 | 1 | 1 | 1 | 1
PHH227MLL3800ME4 | 63 |  | 800 | cylindrical | 0 |  |  |  | 18 | 27 |  | 125 | 2000 | [5 empty] | 3 | Hybrid Radial Crown Capacitors | 0 | KEMET |  | 85 |  |  | 6.5 | [22 empty] | 35.3 | 30.1 | 19.6 |  |  | 396.1703 | 58.8494 | 25.7585 | 16.4553 | 15.902 | 1 | 1 | 1 | 1 | 1 | 0.2 | 0.55 | 0.9 | 1 | 1 | 1 | 1 | 1 | 1 | 1
PHH227MLP4110ME4 | 63 |  | 1100 | cylindrical | 0 |  |  |  | 18 | 35 |  | 125 | 2000 | [5 empty] | 3 | Hybrid Radial Crown Capacitors | 0 | KEMET |  | 62 |  |  | 6 | [22 empty] | 36.5 | 30.9 | 20.1 |  |  | 396.1703 | 58.8494 | 25.7585 | 16.4553 | 15.902 | 1 | 1 | 1 | 1 | 1 | 0.2 | 0.55 | 0.9 | 1 | 1 | 1 | 1 | 1 | 1 | 1
PHH227MML4100ME4 | 63 |  | 1000 | cylindrical | 0 |  |  |  | 20 | 27 |  | 125 | 2000 | [5 empty] | 3 | Hybrid Radial Crown Capacitors | 0 | KEMET |  | 65 |  |  | 5.3 | [22 empty] | 40.6 | 37.6 | 25 |  |  | 396.1703 | 58.8494 | 25.7585 | 16.4553 | 15.902 | 1 | 1 | 1 | 1 | 1 | 0.2 | 0.55 | 0.9 | 1 | 1 | 1 | 1 | 1 | 1 | 1
PHH227MMP4150ME4 | 63 |  | 1500 | cylindrical | 0 |  |  |  | 20 | 35 |  | 125 | 2000 | [5 empty] | 3 | Hybrid Radial Crown Capacitors | 0 | KEMET |  | 55 |  |  | 4.7 | [22 empty] | 43.1 | 40 | 26.7 |  |  | 396.1703 | 58.8494 | 25.7585 | 16.4553 | 15.902 | 1 | 1 | 1 | 1 | 1 | 0.2 | 0.55 | 0.9 | 1 | 1 | 1 | 1 | 1 | 1 | 1
PHH227MMS4190ME4 | 63 |  | 1900 | cylindrical | 0 |  |  |  | 20 | 43 |  | 125 | 2000 | [5 empty] | 3 | Hybrid Radial Crown Capacitors | 0 | KEMET |  | 45 |  |  | 4.4 | [22 empty] | 44.6 | 41.3 | 27.6 |  |  | 396.1703 | 58.8494 | 25.7585 | 16.4553 | 15.902 | 1 | 1 | 1 | 1 | 1 | 0.2 | 0.55 | 0.9 | 1 | 1 | 1 | 1 | 1 | 1 | 1