## Sheet1
| KEMET Part Number | Rated Voltage /V | VDC Surge Voltage /V | Rated Capacitance /uF | Shape | Shape_code | Length /mm | Width /mm | Height /mm | Diameter /mm | Cylinder_length /mm | DC Leakage /mA | Maximum Temperature /deg | Endurance /Hours | MSL /Reflow Temp 260 deg | SPQ | MOQ | Impedance /mohm 20deg 10 kHz | ESL /nH | Type_code | Type | Manufacturer_code | Manufacturer | Dissipation Factor | ESR /mohm 20deg 100 Hz | ESR /mohm 20deg 120 Hz | ESR /mohm 125deg 5 kHz | ESR /mohm 20deg 100 kHz | ESR /mohm 25deg 100 kHz | ESR /mohm 105deg 100 kHz | ESR /mohm 125deg 100 kHz | Ripple /A 40deg 100 Hz | Ripple /A 85deg 100 Hz | Ripple /A 105deg 100 Hz | Ripple /A 125deg 100 Hz | Ripple /A 85deg 120 Hz | Ripple /A 105deg 120 Hz | Ripple /A 60deg 5 kHz | Ripple /A 80deg 5 kHz | Ripple /A 85deg 5 kHz | Ripple /A 100deg 5 kHz | Ripple /A 105deg 5 kHz | Ripple /A 125deg 5 kHz | Ripple /A 140deg 5 kHz | Ripple /A 150deg 5 kHz | Ripple /A 40deg 10 kHz | Ripple /A 85deg 10 kHz | Ripple /A 105deg 10 kHz | Ripple /A 40deg 20 kHz | Ripple /A 25deg 100 kHz | Ripple /A 90deg 100 kHz | Ripple /A 105deg 100 kHz | Ripple /A 125deg 100 kHz | Ripple /A 135deg 100kHz | Ripple /A 150deg 100kHz
0 | A700V107M002ATE016 | 2 |  | 100 | rectangular | 1 | 73 | 43 | 20 |  |  | 0.012 | 125 | 2000 | 3 |  |  |  |  | 0 | Aluminum Organic Capacitor | 0 | KEMET | 0.06 |  |  |  |  | 16 | [20 empty] | 4.1
1 | A700V107M002ATE018 | 2 |  | 100 | rectangular | 1 | 73 | 43 | 20 |  |  | 0.012 | 125 | 2000 | 3 |  |  |  |  | 0 | Aluminum Organic Capacitor | 0 | KEMET | 0.06 |  |  |  |  | 18 | [20 empty] | 3.9
2 | A700V107M002ATE025 | 2 |  | 100 | rectangular | 1 | 73 | 43 | 20 |  |  | 0.012 | 125 | 2000 | 3 |  |  |  |  | 0 | Aluminum Organic Capacitor | 0 | KEMET | 0.06 |  |  |  |  | 25 | [20 empty] | 3.3
3 | A700V107M002ATE028 | 2 |  | 100 | rectangular | 1 | 73 | 43 | 20 |  |  | 0.012 | 125 | 2000 | 3 |  |  |  |  | 0 | Aluminum Organic Capacitor | 0 | KEMET | 0.06 |  |  |  |  | 28 | [20 empty] | 3.1
4 | A700V157M002ATE015 | 2 |  | 150 | rectangular | 1 | 73 | 43 | 20 |  |  | 0.018 | 125 | 2000 | 3 |  |  |  |  | 0 | Aluminum Organic Capacitor | 0 | KEMET | 0.06 |  |  |  |  | 15 | [20 empty] | 4.2
5 | A700V157M002ATE018 | 2 |  | 150 | rectangular | 1 | 73 | 43 | 20 |  |  | 0.018 | 125 | 2000 | 3 |  |  |  |  | 0 | Aluminum Organic Capacitor | 0 | KEMET | 0.06 |  |  |  |  | 18 | [20 empty] | 3.9
6 | A700V157M002ATE025 | 2 |  | 150 | rectangular | 1 | 73 | 43 | 20 |  |  | 0.018 | 125 | 2000 | 3 |  |  |  |  | 0 | Aluminum Organic Capacitor | 0 | KEMET | 0.06 |  |  |  |  | 25 | [20 empty] | 3.3
7 | A700V157M002ATE028 | 2 |  | 150 | rectangular | 1 | 73 | 43 | 20 |  |  | 0.018 | 125 | 2000 | 3 |  |  |  |  | 0 | Aluminum Organic Capacitor | 0 | KEMET | 0.06 |  |  |  |  | 28 | [20 empty] | 3.1
8 | A700D187M002ATE015 | 2 |  | 180 | rectangular | 1 | 73 | 43 | 31 |  |  | 0.022 | 125 | 2000 | 3 |  |  |  |  | 0 | Aluminum Organic Capacitor | 0 | KEMET | 0.06 |  |  |  |  | 15 | [20 empty] | 4.1
9 | A700D187M002ATE018 | 2 |  | 180 | rectangular | 1 | 73 | 43 | 31 |  |  | 0.022 | 125 | 2000 | 3 |  |  |  |  | 0 | Aluminum Organic Capacitor | 0 | KEMET | 0.06 |  |  |  |  | 18 | [20 empty] | 3.7
10 | A700Q227M002ATE009 | 2 |  | 220 | rectangular | 1 | 73 | 43 | 12 |  |  | 0.044 | 105 | 2000 | 3 |  |  |  |  | 0 | Aluminum Organic Capacitor | 0 | KEMET | 0.06 |  |  |  |  | 9 | [20 empty] | 5.9
11 | A700W227M002ATE006 | 2 |  | 220 | rectangular | 1 | 73 | 43 | 15 |  |  | 0.026 | 105 | 2000 | 3 |  |  |  |  | 0 | Aluminum Organic Capacitor | 0 | KEMET | 0.06 |  |  |  |  | 6 | [20 empty] | 6.9
12 | A700W227M002ATE009 | 2 |  | 220 | rectangular | 1 | 73 | 43 | 15 |  |  | 0.026 | 105 | 2000 | 3 |  |  |  |  | 0 | Aluminum Organic Capacitor | 0 | KEMET | 0.06 |  |  |  |  | 9 | [20 empty] | 5.7
13 | A700V227M002ATE009 | 2 |  | 220 | rectangular | 1 | 73 | 43 | 20 |  |  | 0.026 | 125 | 2000 | 3 |  |  |  |  | 0 | Aluminum Organic Capacitor | 0 | KEMET | 0.06 |  |  |  |  | 9 | [20 empty] | 5.5
14 | A700V227M002ATE015 | 2 |  | 220 | rectangular | 1 | 73 | 43 | 20 |  |  | 0.026 | 125 | 2000 | 3 |  |  |  |  | 0 | Aluminum Organic Capacitor | 0 | KEMET | 0.06 |  |  |  |  | 15 | [20 empty] | 4.2
15 | A700V227M002ATE018 | 2 |  | 220 | rectangular | 1 | 73 | 43 | 20 |  |  | 0.026 | 125 | 2000 | 3 |  |  |  |  | 0 | Aluminum Organic Capacitor | 0 | KEMET | 0.06 |  |  |  |  | 18 | [20 empty] | 3.9
16 | A700D227M002ATE009 | 2 |  | 220 | rectangular | 1 | 73 | 43 | 31 |  |  | 0.026 | 125 | 2000 | 3 |  |  |  |  | 0 | Aluminum Organic Capacitor | 0 | KEMET | 0.06 |  |  |  |  | 9 | [20 empty] | 5.3
17 | A700D227M002ATE012 | 2 |  | 220 | rectangular | 1 | 73 | 43 | 31 |  |  | 0.026 | 125 | 2000 | 3 |  |  |  |  | 0 | Aluminum Organic Capacitor | 0 | KEMET | 0.06 |  |  |  |  | 12 | [20 empty] | 4.6
18 | A700D227M002ATE015 | 2 |  | 220 | rectangular | 1 | 73 | 43 | 31 |  |  | 0.026 | 125 | 2000 | 3 |  |  |  |  | 0 | Aluminum Organic Capacitor | 0 | KEMET | 0.06 |  |  |  |  | 15 | [20 empty] | 4.1
19 | A700D227M002ATE018 | 2 |  | 220 | rectangular | 1 | 73 | 43 | 31 |  |  | 0.026 | 125 | 2000 | 3 |  |  |  |  | 0 | Aluminum Organic Capacitor | 0 | KEMET | 0.06 |  |  |  |  | 18 | [20 empty] | 3.7
20 | A700X277M002ATE010 | 2 |  | 270 | rectangular | 1 | 73 | 43 | 43 |  |  | 0.032 | 125 | 2000 | 3 |  |  |  |  | 0 | Aluminum Organic Capacitor | 0 | KEMET | 0.06 |  |  |  |  | 10 | [20 empty] | 4.7
21 | A700X277M002ATE012 | 2 |  | 270 | rectangular | 1 | 73 | 43 | 43 |  |  | 0.032 | 125 | 2000 | 3 |  |  |  |  | 0 | Aluminum Organic Capacitor | 0 | KEMET | 0.06 |  |  |  |  | 12 | [20 empty] | 4.3
22 | A700X277M002ATE015 | 2 |  | 270 | rectangular | 1 | 73 | 43 | 43 |  |  | 0.032 | 125 | 2000 | 3 |  |  |  |  | 0 | Aluminum Organic Capacitor | 0 | KEMET | 0.06 |  |  |  |  | 15 | [20 empty] | 3.9
23 | A700V337M002ATE4R5 | 2 |  | 330 | rectangular | 1 | 73 | 43 | 21 |  |  | 0.04 | 125 | 1000 | 3 |  |  |  |  | 0 | Aluminum Organic Capacitor | 0 | KEMET | 0.06 |  |  |  |  | 4.5 | [20 empty] | 7.75
24 | A700V337M002ATE006 | 2 |  | 330 | rectangular | 1 | 73 | 43 | 21 |  |  | 0.04 | 125 | 1000 | 3 |  |  |  |  | 0 | Aluminum Organic Capacitor | 0 | KEMET | 0.06 |  |  |  |  | 6 | [20 empty] | 6.7
25 | A700V337M002ATE009 | 2 |  | 330 | rectangular | 1 | 73 | 43 | 21 |  |  | 0.04 | 125 | 1000 | 3 |  |  |  |  | 0 | Aluminum Organic Capacitor | 0 | KEMET | 0.06 |  |  |  |  | 9 | [20 empty] | 5.5
26 | A700D337M002ATE007 | 2 |  | 330 | rectangular | 1 | 73 | 43 | 31 |  |  | 0.04 | 125 | 2000 | 3 |  |  |  |  | 0 | Aluminum Organic Capacitor | 0 | KEMET | 0.06 |  |  |  |  | 7 | [20 empty] | 6
27 | A700D337M002ATE009 | 2 |  | 330 | rectangular | 1 | 73 | 43 | 31 |  |  | 0.04 | 125 | 2000 | 3 |  |  |  |  | 0 | Aluminum Organic Capacitor | 0 | KEMET | 0.06 |  |  |  |  | 9 | [20 empty] | 5.3
28 | A700D337M002ATE012 | 2 |  | 330 | rectangular | 1 | 73 | 43 | 31 |  |  | 0.04 | 125 | 2000 | 3 |  |  |  |  | 0 | Aluminum Organic Capacitor | 0 | KEMET | 0.06 |  |  |  |  | 12 | [20 empty] | 4.6
29 | A700X337M002ATE010 | 2 |  | 330 | rectangular | 1 | 73 | 43 | 43 |  |  | 0.04 | 125 | 2000 | 3 |  |  |  |  | 0 | Aluminum Organic Capacitor | 0 | KEMET | 0.06 |  |  |  |  | 10 | [20 empty] | 4.7
30 | A700X337M002ATE015 | 2 |  | 330 | rectangular | 1 | 73 | 43 | 43 |  |  | 0.04 | 125 | 2000 | 3 |  |  |  |  | 0 | Aluminum Organic Capacitor | 0 | KEMET | 0.06 |  |  |  |  | 15 | [20 empty] | 3.9
31 | A700X397M002ATE010 | 2 |  | 390 | rectangular | 1 | 73 | 43 | 43 |  |  | 0.047 | 125 | 2000 | 3 |  |  |  |  | 0 | Aluminum Organic Capacitor | 0 | KEMET | 0.06 |  |  |  |  | 10 | [20 empty] | 4.7
32 | A700X397M002ATE015 | 2 |  | 390 | rectangular | 1 | 73 | 43 | 43 |  |  | 0.047 | 125 | 2000 | 3 |  |  |  |  | 0 | Aluminum Organic Capacitor | 0 | KEMET | 0.06 |  |  |  |  | 15 | [20 empty] | 3.9
33 | A700V477M002ATE4R5 | 2 |  | 470 | rectangular | 1 | 73 | 43 | 21 |  |  | 0.056 | 125 | 2000 | 3 |  |  |  |  | 0 | Aluminum Organic Capacitor | 0 | KEMET | 0.06 |  |  |  |  | 4.5 | [20 empty] | 7.75
34 | A700V477M002ATE006 | 2 |  | 470 | rectangular | 1 | 73 | 43 | 21 |  |  | 0.056 | 125 | 2000 | 3 |  |  |  |  | 0 | Aluminum Organic Capacitor | 0 | KEMET | 0.06 |  |  |  |  | 6 | [20 empty] | 6.7
35 | A700V477M002ATE009 | 2 |  | 470 | rectangular | 1 | 73 | 43 | 21 |  |  | 0.056 | 125 | 2000 | 3 |  |  |  |  | 0 | Aluminum Organic Capacitor | 0 | KEMET | 0.06 |  |  |  |  | 9 | [20 empty] | 5.5
36 | A700V477M002PTE009 | 2 |  | 470 | rectangular | 1 | 73 | 43 | 21 |  |  | 0.056 | 125 | 3000 | 3 |  |  |  |  | 0 | Aluminum Organic Capacitor | 0 | KEMET | 0.06 |  |  |  |  | 9 | [20 empty] | 5.5
37 | A700D477M002ATE005 | 2 |  | 470 | rectangular | 1 | 73 | 43 | 31 |  |  | 0.056 | 125 | 2000 | 3 |  |  |  |  | 0 | Aluminum Organic Capacitor | 0 | KEMET | 0.06 |  |  |  |  | 5 | [20 empty] | 7.1
38 | A700D477M002ATE006 | 2 |  | 470 | rectangular | 1 | 73 | 43 | 31 |  |  | 0.056 | 125 | 2000 | 3 |  |  |  |  | 0 | Aluminum Organic Capacitor | 0 | KEMET | 0.06 |  |  |  |  | 6 | [20 empty] | 6.5
39 | A700X477M002ATE005 | 2 |  | 470 | rectangular | 1 | 73 | 43 | 43 |  |  | 0.056 | 125 | 2000 | 3 |  |  |  |  | 0 | Aluminum Organic Capacitor | 0 | KEMET | 0.06 |  |  |  |  | 5 | [20 empty] | 6.7
40 | A700X477M002ATE007 | 2 |  | 470 | rectangular | 1 | 73 | 43 | 43 |  |  | 0.056 | 125 | 2000 | 3 |  |  |  |  | 0 | Aluminum Organic Capacitor | 0 | KEMET | 0.06 |  |  |  |  | 7 | [20 empty] | 5.7
41 | A700X477M002ATE010 | 2 |  | 470 | rectangular | 1 | 73 | 43 | 43 |  |  | 0.056 | 125 | 2000 | 3 |  |  |  |  | 0 | Aluminum Organic Capacitor | 0 | KEMET | 0.06 |  |  |  |  | 10 | [20 empty] | 4.7
42 | A700X477M002ATE015 | 2 |  | 470 | rectangular | 1 | 73 | 43 | 43 |  |  | 0.056 | 125 | 2000 | 3 |  |  |  |  | 0 | Aluminum Organic Capacitor | 0 | KEMET | 0.06 |  |  |  |  | 15 | [20 empty] | 3.9
43 | A700X567M002ATE4R5 | 2 |  | 560 | rectangular | 1 | 73 | 43 | 43 |  |  | 0.067 | 125 | 2000 | 3 |  |  |  |  | 0 | Aluminum Organic Capacitor | 0 | KEMET | 0.06 |  |  |  |  | 4.5 | [20 empty] | 7
44 | A700X567M002ATE005 | 2 |  | 560 | rectangular | 1 | 73 | 43 | 43 |  |  | 0.067 | 125 | 2000 | 3 |  |  |  |  | 0 | Aluminum Organic Capacitor | 0 | KEMET | 0.06 |  |  |  |  | 5 | [20 empty] | 6.7
45 | A700X567M002ATE006 | 2 |  | 560 | rectangular | 1 | 73 | 43 | 43 |  |  | 0.067 | 125 | 2000 | 3 |  |  |  |  | 0 | Aluminum Organic Capacitor | 0 | KEMET | 0.06 |  |  |  |  | 6 | [20 empty] | 6.1
46 | A700X567M002ATE009 | 2 |  | 560 | rectangular | 1 | 73 | 43 | 43 |  |  | 0.067 | 125 | 2000 | 3 |  |  |  |  | 0 | Aluminum Organic Capacitor | 0 | KEMET | 0.06 |  |  |  |  | 9 | [20 empty] | 5
47 | A700V686M2R5ATE020 | 2.5 |  | 68 | rectangular | 1 | 73 | 43 | 20 |  |  | 0.01 | 125 | 2000 | 3 |  |  |  |  | 0 | Aluminum Organic Capacitor | 0 | KEMET | 0.06 |  |  |  |  | 20 | [20 empty] | 3.7
48 | A700V686M2R5ATE028 | 2.5 |  | 68 | rectangular | 1 | 73 | 43 | 20 |  |  | 0.01 | 125 | 2000 | 3 |  |  |  |  | 0 | Aluminum Organic Capacitor | 0 | KEMET | 0.06 |  |  |  |  | 28 | [20 empty] | 3.1
49 | A700V826M2R5ATE018 | 2.5 |  | 82 | rectangular | 1 | 73 | 43 | 20 |  |  | 0.012 | 125 | 2000 | 3 |  |  |  |  | 0 | Aluminum Organic Capacitor | 0 | KEMET | 0.06 |  |  |  |  | 18 | [20 empty] | 3.9
50 | A700V826M2R5ATE025 | 2.5 |  | 82 | rectangular | 1 | 73 | 43 | 20 |  |  | 0.012 | 125 | 2000 | 3 |  |  |  |  | 0 | Aluminum Organic Capacitor | 0 | KEMET | 0.06 |  |  |  |  | 25 | [20 empty] | 3.3
51 | A700V826M2R5ATE028 | 2.5 |  | 82 | rectangular | 1 | 73 | 43 | 20 |  |  | 0.012 | 125 | 2000 | 3 |  |  |  |  | 0 | Aluminum Organic Capacitor | 0 | KEMET | 0.06 |  |  |  |  | 28 | [20 empty] | 3.1
52 | A700D107M2R5ATE018 | 2.5 |  | 100 | rectangular | 1 | 73 | 43 | 31 |  |  | 0.015 | 125 | 2000 | 3 |  |  |  |  | 0 | Aluminum Organic Capacitor | 0 | KEMET | 0.06 |  |  |  |  | 18 | [20 empty] | 3.7
53 | A700D107M2R5ATE025 | 2.5 |  | 100 | rectangular | 1 | 73 | 43 | 31 |  |  | 0.015 | 125 | 2000 | 3 |  |  |  |  | 0 | Aluminum Organic Capacitor | 0 | KEMET | 0.06 |  |  |  |  | 25 | [20 empty] | 3.2
54 | A700D107M2R5ATE028 | 2.5 |  | 100 | rectangular | 1 | 73 | 43 | 31 |  |  | 0.015 | 125 | 2000 | 3 |  |  |  |  | 0 | Aluminum Organic Capacitor | 0 | KEMET | 0.06 |  |  |  |  | 28 | [20 empty] | 3
55 | A700D127M2R5ATE015 | 2.5 |  | 120 | rectangular | 1 | 73 | 43 | 31 |  |  | 0.018 | 125 | 2000 | 3 |  |  |  |  | 0 | Aluminum Organic Capacitor | 0 | KEMET | 0.06 |  |  |  |  | 15 | [20 empty] | 4.1
56 | A700D127M2R5ATE018 | 2.5 |  | 120 | rectangular | 1 | 73 | 43 | 31 |  |  | 0.018 | 125 | 2000 | 3 |  |  |  |  | 0 | Aluminum Organic Capacitor | 0 | KEMET | 0.06 |  |  |  |  | 18 | [20 empty] | 3.7
57 | A700D157M2R5ATE015 | 2.5 |  | 150 | rectangular | 1 | 73 | 43 | 31 |  |  | 0.023 | 125 | 2000 | 3 |  |  |  |  | 0 | Aluminum Organic Capacitor | 0 | KEMET | 0.06 |  |  |  |  | 15 | [20 empty] | 4.1
58 | A700D157M2R5ATE018 | 2.5 |  | 150 | rectangular | 1 | 73 | 43 | 31 |  |  | 0.023 | 125 | 2000 | 3 |  |  |  |  | 0 | Aluminum Organic Capacitor | 0 | KEMET | 0.06 |  |  |  |  | 18 | [20 empty] | 3.7
59 | A700D187M2R5ATE015 | 2.5 |  | 180 | rectangular | 1 | 73 | 43 | 31 |  |  | 0.027 | 125 | 2000 | 3 |  |  |  |  | 0 | Aluminum Organic Capacitor | 0 | KEMET | 0.06 |  |  |  |  | 15 | [20 empty] | 4.1
60 | A700D187M2R5ATE018 | 2.5 |  | 180 | rectangular | 1 | 73 | 43 | 31 |  |  | 0.027 | 125 | 2000 | 3 |  |  |  |  | 0 | Aluminum Organic Capacitor | 0 | KEMET | 0.06 |  |  |  |  | 18 | [20 empty] | 3.7
61 | A700X187M2R5ATE010 | 2.5 |  | 180 | rectangular | 1 | 73 | 43 | 43 |  |  | 0.027 | 125 | 2000 | 3 |  |  |  |  | 0 | Aluminum Organic Capacitor | 0 | KEMET | 0.06 |  |  |  |  | 10 | [20 empty] | 4.7
62 | A700X187M2R5ATE015 | 2.5 |  | 180 | rectangular | 1 | 73 | 43 | 43 |  |  | 0.027 | 125 | 2000 | 3 |  |  |  |  | 0 | Aluminum Organic Capacitor | 0 | KEMET | 0.06 |  |  |  |  | 15 | [20 empty] | 3.9
63 | A700X187M2R5ATE018 | 2.5 |  | 180 | rectangular | 1 | 73 | 43 | 43 |  |  | 0.027 | 125 | 2000 | 3 |  |  |  |  | 0 | Aluminum Organic Capacitor | 0 | KEMET | 0.06 |  |  |  |  | 18 | [20 empty] | 3.5
64 | A700Q227M2R5ATE009 | 2.5 |  | 220 | rectangular | 1 | 73 | 43 | 12 |  |  | 0.055 | 105 | 2000 | 3 |  |  |  |  | 0 | Aluminum Organic Capacitor | 0 | KEMET | 0.06 |  |  |  |  | 9 | [20 empty] | 5.9
65 | A700W227M2R5ATE006 | 2.5 |  | 220 | rectangular | 1 | 73 | 43 | 15 |  |  | 0.033 | 105 | 2000 | 3 |  |  |  |  | 0 | Aluminum Organic Capacitor | 0 | KEMET | 0.06 |  |  |  |  | 6 | [20 empty] | 6.9
66 | A700W227M2R5ATE009 | 2.5 |  | 220 | rectangular | 1 | 73 | 43 | 15 |  |  | 0.033 | 105 | 2000 | 3 |  |  |  |  | 0 | Aluminum Organic Capacitor | 0 | KEMET | 0.06 |  |  |  |  | 9 | [20 empty] | 5.7
67 | A700X227M2R5ATE009 | 2.5 |  | 220 | rectangular | 1 | 73 | 43 | 43 |  |  | 0.033 | 125 | 2000 | 3 |  |  |  |  | 0 | Aluminum Organic Capacitor | 0 | KEMET | 0.06 |  |  |  |  | 9 | [20 empty] | 5
68 | A700X227M2R5ATE010 | 2.5 |  | 220 | rectangular | 1 | 73 | 43 | 43 |  |  | 0.033 | 125 | 2000 | 3 |  |  |  |  | 0 | Aluminum Organic Capacitor | 0 | KEMET | 0.06 |  |  |  |  | 10 | [20 empty] | 4.7
69 | A700X227M2R5ATE015 | 2.5 |  | 220 | rectangular | 1 | 73 | 43 | 43 |  |  | 0.033 | 125 | 2000 | 3 |  |  |  |  | 0 | Aluminum Organic Capacitor | 0 | KEMET | 0.06 |  |  |  |  | 15 | [20 empty] | 3.9
70 | A700V337M2R5ATE4R5 | 2.5 |  | 330 | rectangular | 1 | 73 | 43 | 21 |  |  | 0.05 | 125 | 1000 | 3 |  |  |  |  | 0 | Aluminum Organic Capacitor | 0 | KEMET | 0.06 |  |  |  |  | 4.5 | [20 empty] | 7.75
71 | A700V337M2R5ATE006 | 2.5 |  | 330 | rectangular | 1 | 73 | 43 | 21 |  |  | 0.05 | 125 | 1000 | 3 |  |  |  |  | 0 | Aluminum Organic Capacitor | 0 | KEMET | 0.06 |  |  |  |  | 6 | [20 empty] | 6.7
72 | A700V337M2R5ATE009 | 2.5 |  | 330 | rectangular | 1 | 73 | 43 | 21 |  |  | 0.05 | 125 | 1000 | 3 |  |  |  |  | 0 | Aluminum Organic Capacitor | 0 | KEMET | 0.06 |  |  |  |  | 9 | [20 empty] | 5.5
73 | A700X337M2R5ATE010 | 2.5 |  | 330 | rectangular | 1 | 73 | 43 | 43 |  |  | 0.05 | 125 | 2000 | 3 |  |  |  |  | 0 | Aluminum Organic Capacitor | 0 | KEMET | 0.06 |  |  |  |  | 10 | [20 empty] | 4.7
74 | A700X337M2R5ATE015 | 2.5 |  | 330 | rectangular | 1 | 73 | 43 | 43 |  |  | 0.05 | 125 | 2000 | 3 |  |  |  |  | 0 | Aluminum Organic Capacitor | 0 | KEMET | 0.06 |  |  |  |  | 15 | [20 empty] | 3.9
75 | A700V477M2R5ATE4R5 | 2.5 |  | 470 | rectangular | 1 | 73 | 43 | 21 |  |  | 0.0705 | 105 | 2000 | 3 |  |  |  |  | 0 | Aluminum Organic Capacitor | 0 | KEMET | 0.06 |  |  |  |  | 4.5 | [20 empty] | 7.75
76 | A700V477M2R5ATE006 | 2.5 |  | 470 | rectangular | 1 | 73 | 43 | 21 |  |  | 0.0705 | 105 | 2000 | 3 |  |  |  |  | 0 | Aluminum Organic Capacitor | 0 | KEMET | 0.06 |  |  |  |  | 6 | [20 empty] | 6.7
77 | A700V477M2R5ATE009 | 2.5 |  | 470 | rectangular | 1 | 73 | 43 | 21 |  |  | 0.0705 | 105 | 2000 | 3 |  |  |  |  | 0 | Aluminum Organic Capacitor | 0 | KEMET | 0.06 |  |  |  |  | 9 | [20 empty] | 5.48
78 | A700X477M2R5ATE005 | 2.5 |  | 470 | rectangular | 1 | 73 | 43 | 43 |  |  | 0.07 | 125 | 2000 | 3 |  |  |  |  | 0 | Aluminum Organic Capacitor | 0 | KEMET | 0.06 |  |  |  |  | 5 | [20 empty] | 6.7
79 | A700X477M2R5ATE007 | 2.5 |  | 470 | rectangular | 1 | 73 | 43 | 43 |  |  | 0.07 | 125 | 2000 | 3 |  |  |  |  | 0 | Aluminum Organic Capacitor | 0 | KEMET | 0.06 |  |  |  |  | 7 | [20 empty] | 5.7
80 | A700X477M2R5ATE010 | 2.5 |  | 470 | rectangular | 1 | 73 | 43 | 43 |  |  | 0.07 | 125 | 2000 | 3 |  |  |  |  | 0 | Aluminum Organic Capacitor | 0 | KEMET | 0.06 |  |  |  |  | 10 | [20 empty] | 4.7
81 | A700X477M2R5ATE015 | 2.5 |  | 470 | rectangular | 1 | 73 | 43 | 43 |  |  | 0.07 | 125 | 2000 | 3 |  |  |  |  | 0 | Aluminum Organic Capacitor | 0 | KEMET | 0.06 |  |  |  |  | 15 | [20 empty] | 3.9
82 | A700X567M2R5ATE4R5 | 2.5 |  | 560 | rectangular | 1 | 73 | 43 | 43 |  |  | 0.084 | 125 | 2000 | 3 |  |  |  |  | 0 | Aluminum Organic Capacitor | 0 | KEMET | 0.06 |  |  |  |  | 4.5 | [20 empty] | 7
83 | A700X567M2R5ATE006 | 2.5 |  | 560 | rectangular | 1 | 73 | 43 | 43 |  |  | 0.084 | 125 | 2000 | 3 |  |  |  |  | 0 | Aluminum Organic Capacitor | 0 | KEMET | 0.06 |  |  |  |  | 6 | [20 empty] | 6.1
84 | A700X567M2R5ATE009 | 2.5 |  | 560 | rectangular | 1 | 73 | 43 | 43 |  |  | 0.084 | 125 | 2000 | 3 |  |  |  |  | 0 | Aluminum Organic Capacitor | 0 | KEMET | 0.06 |  |  |  |  | 9 | [20 empty] | 5
85 | A700V686M004ATE020 | 4 |  | 68 | rectangular | 1 | 73 | 43 | 20 |  |  | 0.016 | 125 | 2000 | 3 |  |  |  |  | 0 | Aluminum Organic Capacitor | 0 | KEMET | 0.06 |  |  |  |  | 20 | [20 empty] | 3.7
86 | A700V686M004ATE028 | 4 |  | 68 | rectangular | 1 | 73 | 43 | 20 |  |  | 0.016 | 125 | 2000 | 3 |  |  |  |  | 0 | Aluminum Organic Capacitor | 0 | KEMET | 0.06 |  |  |  |  | 28 | [20 empty] | 3.1
87 | A700V826M004ATE016 | 4 |  | 82 | rectangular | 1 | 73 | 43 | 20 |  |  | 0.02 | 125 | 2000 | 3 |  |  |  |  | 0 | Aluminum Organic Capacitor | 0 | KEMET | 0.06 |  |  |  |  | 16 | [20 empty] | 4.1
88 | A700V826M004ATE018 | 4 |  | 82 | rectangular | 1 | 73 | 43 | 20 |  |  | 0.02 | 125 | 2000 | 3 |  |  |  |  | 0 | Aluminum Organic Capacitor | 0 | KEMET | 0.06 |  |  |  |  | 18 | [20 empty] | 3.9
89 | A700V826M004ATE025 | 4 |  | 82 | rectangular | 1 | 73 | 43 | 20 |  |  | 0.02 | 125 | 2000 | 3 |  |  |  |  | 0 | Aluminum Organic Capacitor | 0 | KEMET | 0.06 |  |  |  |  | 25 | [20 empty] | 3.3
90 | A700V826M004ATE028 | 4 |  | 82 | rectangular | 1 | 73 | 43 | 20 |  |  | 0.02 | 125 | 2000 | 3 |  |  |  |  | 0 | Aluminum Organic Capacitor | 0 | KEMET | 0.06 |  |  |  |  | 28 | [20 empty] | 3.1
91 | A700D107M004ATE018 | 4 |  | 100 | rectangular | 1 | 73 | 43 | 31 |  |  | 0.024 | 125 | 2000 | 3 |  |  |  |  | 0 | Aluminum Organic Capacitor | 0 | KEMET | 0.06 |  |  |  |  | 18 | [20 empty] | 3.7
92 | A700D107M004ATE025 | 4 |  | 100 | rectangular | 1 | 73 | 43 | 31 |  |  | 0.024 | 125 | 2000 | 3 |  |  |  |  | 0 | Aluminum Organic Capacitor | 0 | KEMET | 0.06 |  |  |  |  | 25 | [20 empty] | 3.2
93 | A700D107M004ATE028 | 4 |  | 100 | rectangular | 1 | 73 | 43 | 31 |  |  | 0.024 | 125 | 2000 | 3 |  |  |  |  | 0 | Aluminum Organic Capacitor | 0 | KEMET | 0.06 |  |  |  |  | 28 | [20 empty] | 3
94 | A700V107M004ATE025 | 4 |  | 100 | rectangular | 1 | 73 | 43 | 20 |  |  | 0.024 | 125 | 2000 | 3 |  |  |  |  | 0 | Aluminum Organic Capacitor | 0 | KEMET | 0.06 |  |  |  |  | 25 | [20 empty] | 3.3
95 | A700V107M004ATE028 | 4 |  | 100 | rectangular | 1 | 73 | 43 | 20 |  |  | 0.024 | 125 | 2000 | 3 |  |  |  |  | 0 | Aluminum Organic Capacitor | 0 | KEMET | 0.06 |  |  |  |  | 28 | [20 empty] | 3.1
96 | A700D127M004ATE015 | 4 |  | 120 | rectangular | 1 | 73 | 43 | 31 |  |  | 0.029 | 125 | 2000 | 3 |  |  |  |  | 0 | Aluminum Organic Capacitor | 0 | KEMET | 0.06 |  |  |  |  | 15 | [20 empty] | 4.1
97 | A700D127M004ATE018 | 4 |  | 120 | rectangular | 1 | 73 | 43 | 31 |  |  | 0.029 | 125 | 2000 | 3 |  |  |  |  | 0 | Aluminum Organic Capacitor | 0 | KEMET | 0.06 |  |  |  |  | 18 | [20 empty] | 3.7
98 | A700D157M004ATE015 | 4 |  | 150 | rectangular | 1 | 73 | 43 | 31 |  |  | 0.036 | 125 | 2000 | 3 |  |  |  |  | 0 | Aluminum Organic Capacitor | 0 | KEMET | 0.06 |  |  |  |  | 15 | [20 empty] | 4.1
99 | A700D157M004ATE018 | 4 |  | 150 | rectangular | 1 | 73 | 43 | 31 |  |  | 0.036 | 125 | 2000 | 3 |  |  |  |  | 0 | Aluminum Organic Capacitor | 0 | KEMET | 0.06 |  |  |  |  | 18 | [20 empty] | 3.7
100 | A700V157M004ATE015 | 4 |  | 150 | rectangular | 1 | 73 | 43 | 20 |  |  | 0.036 | 125 | 2000 | 3 |  |  |  |  | 0 | Aluminum Organic Capacitor | 0 | KEMET | 0.06 |  |  |  |  | 15 | [20 empty] | 4.2
101 | A700V157M004ATE016 | 4 |  | 150 | rectangular | 1 | 73 | 43 | 20 |  |  | 0.036 | 125 | 2000 | 3 |  |  |  |  | 0 | Aluminum Organic Capacitor | 0 | KEMET | 0.06 |  |  |  |  | 16 | [20 empty] | 4.1
102 | A700V157M004ATE018 | 4 |  | 150 | rectangular | 1 | 73 | 43 | 20 |  |  | 0.036 | 125 | 2000 | 3 |  |  |  |  | 0 | Aluminum Organic Capacitor | 0 | KEMET | 0.06 |  |  |  |  | 18 | [20 empty] | 3.9
103 | A700D187M004ATE012 | 4 |  | 180 | rectangular | 1 | 73 | 43 | 31 |  |  | 0.043 | 125 | 2000 | 3 |  |  |  |  | 0 | Aluminum Organic Capacitor | 0 | KEMET | 0.06 |  |  |  |  | 12 | [20 empty] | 4.6
104 | A700D187M004ATE015 | 4 |  | 180 | rectangular | 1 | 73 | 43 | 31 |  |  | 0.043 | 125 | 2000 | 3 |  |  |  |  | 0 | Aluminum Organic Capacitor | 0 | KEMET | 0.06 |  |  |  |  | 15 | [20 empty] | 4.1
105 | A700D187M004ATE018 | 4 |  | 180 | rectangular | 1 | 73 | 43 | 31 |  |  | 0.043 | 125 | 2000 | 3 |  |  |  |  | 0 | Aluminum Organic Capacitor | 0 | KEMET | 0.06 |  |  |  |  | 18 | [20 empty] | 3.7
106 | A700X187M004ATE010 | 4 |  | 180 | rectangular | 1 | 73 | 43 | 43 |  |  | 0.043 | 125 | 2000 | 3 |  |  |  |  | 0 | Aluminum Organic Capacitor | 0 | KEMET | 0.06 |  |  |  |  | 10 | [20 empty] | 4.7
107 | A700X187M004ATE015 | 4 |  | 180 | rectangular | 1 | 73 | 43 | 43 |  |  | 0.043 | 125 | 2000 | 3 |  |  |  |  | 0 | Aluminum Organic Capacitor | 0 | KEMET | 0.06 |  |  |  |  | 15 | [20 empty] | 3.9
108 | A700X187M004ATE018 | 4 |  | 180 | rectangular | 1 | 73 | 43 | 43 |  |  | 0.043 | 125 | 2000 | 3 |  |  |  |  | 0 | Aluminum Organic Capacitor | 0 | KEMET | 0.06 |  |  |  |  | 18 | [20 empty] | 3.5
109 | A700D227M004ATE009 | 4 |  | 220 | rectangular | 1 | 73 | 43 | 31 |  |  | 0.053 | 125 | 2000 | 3 |  |  |  |  | 0 | Aluminum Organic Capacitor | 0 | KEMET | 0.06 |  |  |  |  | 9 | [20 empty] | 5.3
110 | A700D227M004ATE010 | 4 |  | 220 | rectangular | 1 | 73 | 43 | 31 |  |  | 0.053 | 125 | 2000 | 3 |  |  |  |  | 0 | Aluminum Organic Capacitor | 0 | KEMET | 0.06 |  |  |  |  | 10 | [20 empty] | 5
111 | A700D227M004ATE015 | 4 |  | 220 | rectangular | 1 | 73 | 43 | 31 |  |  | 0.053 | 125 | 2000 | 3 |  |  |  |  | 0 | Aluminum Organic Capacitor | 0 | KEMET | 0.06 |  |  |  |  | 15 | [20 empty] | 4.1
112 | A700X227M004ATE009 | 4 |  | 220 | rectangular | 1 | 73 | 43 | 43 |  |  | 0.053 | 125 | 2000 | 3 |  |  |  |  | 0 | Aluminum Organic Capacitor | 0 | KEMET | 0.06 |  |  |  |  | 9 | [20 empty] | 5
113 | A700X227M004ATE010 | 4 |  | 220 | rectangular | 1 | 73 | 43 | 43 |  |  | 0.053 | 125 | 2000 | 3 |  |  |  |  | 0 | Aluminum Organic Capacitor | 0 | KEMET | 0.06 |  |  |  |  | 10 | [20 empty] | 4.7
114 | A700X227M004ATE015 | 4 |  | 220 | rectangular | 1 | 73 | 43 | 43 |  |  | 0.053 | 125 | 2000 | 3 |  |  |  |  | 0 | Aluminum Organic Capacitor | 0 | KEMET | 0.06 |  |  |  |  | 15 | [20 empty] | 3.9
115 | A700X277M004ATE010 | 4 |  | 270 | rectangular | 1 | 73 | 43 | 43 |  |  | 0.065 | 125 | 2000 | 3 |  |  |  |  | 0 | Aluminum Organic Capacitor | 0 | KEMET | 0.06 |  |  |  |  | 10 | [20 empty] | 4.7
116 | A700X277M004ATE015 | 4 |  | 270 | rectangular | 1 | 73 | 43 | 43 |  |  | 0.065 | 125 | 2000 | 3 |  |  |  |  | 0 | Aluminum Organic Capacitor | 0 | KEMET | 0.06 |  |  |  |  | 15 | [20 empty] | 3.9
117 | A700X337M004ATE008 | 4 |  | 330 | rectangular | 1 | 73 | 43 | 43 |  |  | 0.079 | 125 | 2000 | 3 |  |  |  |  | 0 | Aluminum Organic Capacitor | 0 | KEMET | 0.06 |  |  |  |  | 8 | [20 empty] | 5.3
118 | A700X337M004ATE010 | 4 |  | 330 | rectangular | 1 | 73 | 43 | 43 |  |  | 0.079 | 125 | 2000 | 3 |  |  |  |  | 0 | Aluminum Organic Capacitor | 0 | KEMET | 0.06 |  |  |  |  | 10 | [20 empty] | 4.7
119 | A700X337M004ATE015 | 4 |  | 330 | rectangular | 1 | 73 | 43 | 43 |  |  | 0.079 | 125 | 2000 | 3 |  |  |  |  | 0 | Aluminum Organic Capacitor | 0 | KEMET | 0.06 |  |  |  |  | 15 | [20 empty] | 3.9
120 | A700V106M006ATE055 | 6.3 |  | 10 | rectangular | 1 | 73 | 43 | 20 |  |  | 0.003 | 125 | 2000 | 3 |  |  |  |  | 0 | Aluminum Organic Capacitor | 0 | KEMET | 0.06 |  |  |  |  | 55 | [20 empty] | 2.2
121 | A700V226M006ATE028 | 6.3 |  | 22 | rectangular | 1 | 73 | 43 | 20 |  |  | 0.006 | 125 | 2000 | 3 |  |  |  |  | 0 | Aluminum Organic Capacitor | 0 | KEMET | 0.06 |  |  |  |  | 28 | [20 empty] | 3.1
122 | A700V226M006ATE045 | 6.3 |  | 22 | rectangular | 1 | 73 | 43 | 20 |  |  | 0.006 | 125 | 2000 | 3 |  |  |  |  | 0 | Aluminum Organic Capacitor | 0 | KEMET | 0.06 |  |  |  |  | 45 | [20 empty] | 2.4
123 | A700V336M006ATE018 | 6.3 |  | 33 | rectangular | 1 | 73 | 43 | 20 |  |  | 0.008 | 125 | 2000 | 3 |  |  |  |  | 0 | Aluminum Organic Capacitor | 0 | KEMET | 0.06 |  |  |  |  | 18 | [20 empty] | 3.9
124 | A700V336M006ATE025 | 6.3 |  | 33 | rectangular | 1 | 73 | 43 | 20 |  |  | 0.008 | 125 | 2000 | 3 |  |  |  |  | 0 | Aluminum Organic Capacitor | 0 | KEMET | 0.06 |  |  |  |  | 25 | [20 empty] | 3.3
125 | A700V336M006ATE028 | 6.3 |  | 33 | rectangular | 1 | 73 | 43 | 20 |  |  | 0.008 | 125 | 2000 | 3 |  |  |  |  | 0 | Aluminum Organic Capacitor | 0 | KEMET | 0.06 |  |  |  |  | 28 | [20 empty] | 3.1
126 | A700V476M006ATE018 | 6.3 |  | 47 | rectangular | 1 | 73 | 43 | 20 |  |  | 0.012 | 125 | 2000 | 3 |  |  |  |  | 0 | Aluminum Organic Capacitor | 0 | KEMET | 0.06 |  |  |  |  | 18 | [20 empty] | 3.9
127 | A700V476M006ATE025 | 6.3 |  | 47 | rectangular | 1 | 73 | 43 | 20 |  |  | 0.012 | 125 | 2000 | 3 |  |  |  |  | 0 | Aluminum Organic Capacitor | 0 | KEMET | 0.06 |  |  |  |  | 25 | [20 empty] | 3.3
128 | A700V476M006ATE028 | 6.3 |  | 47 | rectangular | 1 | 73 | 43 | 20 |  |  | 0.012 | 125 | 2000 | 3 |  |  |  |  | 0 | Aluminum Organic Capacitor | 0 | KEMET | 0.06 |  |  |  |  | 28 | [20 empty] | 3.1
129 | A700V566M006ATE018 | 6.3 |  | 56 | rectangular | 1 | 73 | 43 | 20 |  |  | 0.014 | 125 | 2000 | 3 |  |  |  |  | 0 | Aluminum Organic Capacitor | 0 | KEMET | 0.06 |  |  |  |  | 18 | [20 empty] | 3.9
130 | A700V566M006ATE025 | 6.3 |  | 56 | rectangular | 1 | 73 | 43 | 20 |  |  | 0.014 | 125 | 2000 | 3 |  |  |  |  | 0 | Aluminum Organic Capacitor | 0 | KEMET | 0.06 |  |  |  |  | 25 | [20 empty] | 3.3
131 | A700V566M006ATE028 | 6.3 |  | 56 | rectangular | 1 | 73 | 43 | 20 |  |  | 0.014 | 125 | 2000 | 3 |  |  |  |  | 0 | Aluminum Organic Capacitor | 0 | KEMET | 0.06 |  |  |  |  | 28 | [20 empty] | 3.1
132 | A700V686M006ATE015 | 6.3 |  | 68 | rectangular | 1 | 73 | 43 | 20 |  |  | 0.017 | 125 | 2000 | 3 |  |  |  |  | 0 | Aluminum Organic Capacitor | 0 | KEMET | 0.06 |  |  |  |  | 15 | [20 empty] | 4.2
133 | A700V686M006ATE018 | 6.3 |  | 68 | rectangular | 1 | 73 | 43 | 20 |  |  | 0.017 | 125 | 2000 | 3 |  |  |  |  | 0 | Aluminum Organic Capacitor | 0 | KEMET | 0.06 |  |  |  |  | 18 | [20 empty] | 3.9
134 | A700V686M006ATE025 | 6.3 |  | 68 | rectangular | 1 | 73 | 43 | 20 |  |  | 0.017 | 125 | 2000 | 3 |  |  |  |  | 0 | Aluminum Organic Capacitor | 0 | KEMET | 0.06 |  |  |  |  | 25 | [20 empty] | 3.3
135 | A700V686M006ATE028 | 6.3 |  | 68 | rectangular | 1 | 73 | 43 | 20 |  |  | 0.017 | 125 | 2000 | 3 |  |  |  |  | 0 | Aluminum Organic Capacitor | 0 | KEMET | 0.06 |  |  |  |  | 28 | [20 empty] | 3.1
136 | A700V826M006ATE018 | 6.3 |  | 82 | rectangular | 1 | 73 | 43 | 20 |  |  | 0.021 | 125 | 2000 | 3 |  |  |  |  | 0 | Aluminum Organic Capacitor | 0 | KEMET | 0.06 |  |  |  |  | 18 | [20 empty] | 3.9
137 | A700V826M006ATE025 | 6.3 |  | 82 | rectangular | 1 | 73 | 43 | 20 |  |  | 0.021 | 125 | 2000 | 3 |  |  |  |  | 0 | Aluminum Organic Capacitor | 0 | KEMET | 0.06 |  |  |  |  | 25 | [20 empty] | 3.3
138 | A700V826M006ATE028 | 6.3 |  | 82 | rectangular | 1 | 73 | 43 | 20 |  |  | 0.021 | 125 | 2000 | 3 |  |  |  |  | 0 | Aluminum Organic Capacitor | 0 | KEMET | 0.06 |  |  |  |  | 28 | [20 empty] | 3.1
139 | A700V107M006ATE015 | 6.3 |  | 100 | rectangular | 1 | 73 | 43 | 20 |  |  | 0.025 | 125 | 2000 | 3 |  |  |  |  | 0 | Aluminum Organic Capacitor | 0 | KEMET | 0.06 |  |  |  |  | 15 | [20 empty] | 4.2
140 | A700V107M006ATE018 | 6.3 |  | 100 | rectangular | 1 | 73 | 43 | 20 |  |  | 0.025 | 125 | 2000 | 3 |  |  |  |  | 0 | Aluminum Organic Capacitor | 0 | KEMET | 0.06 |  |  |  |  | 18 | [20 empty] | 3.9
141 | A700V107M006ATE025 | 6.3 |  | 100 | rectangular | 1 | 73 | 43 | 20 |  |  | 0.025 | 125 | 2000 | 3 |  |  |  |  | 0 | Aluminum Organic Capacitor | 0 | KEMET | 0.06 |  |  |  |  | 25 | [20 empty] | 3.3
142 | A700D107M006ATE015 | 6.3 |  | 100 | rectangular | 1 | 73 | 43 | 31 |  |  | 0.025 | 125 | 2000 | 3 |  |  |  |  | 0 | Aluminum Organic Capacitor | 0 | KEMET | 0.06 |  |  |  |  | 15 | [20 empty] | 4.1
143 | A700D107M006ATE018 | 6.3 |  | 100 | rectangular | 1 | 73 | 43 | 31 |  |  | 0.025 | 125 | 2000 | 3 |  |  |  |  | 0 | Aluminum Organic Capacitor | 0 | KEMET | 0.06 |  |  |  |  | 18 | [20 empty] | 3.7
144 | A700D127M006ATE012 | 6.3 |  | 120 | rectangular | 1 | 73 | 43 | 31 |  |  | 0.03 | 125 | 2000 | 3 |  |  |  |  | 0 | Aluminum Organic Capacitor | 0 | KEMET | 0.06 |  |  |  |  | 12 | [20 empty] | 4.6
145 | A700D127M006ATE015 | 6.3 |  | 120 | rectangular | 1 | 73 | 43 | 31 |  |  | 0.03 | 125 | 2000 | 3 |  |  |  |  | 0 | Aluminum Organic Capacitor | 0 | KEMET | 0.06 |  |  |  |  | 15 | [20 empty] | 4.1
146 | A700D127M006ATE018 | 6.3 |  | 120 | rectangular | 1 | 73 | 43 | 31 |  |  | 0.03 | 125 | 2000 | 3 |  |  |  |  | 0 | Aluminum Organic Capacitor | 0 | KEMET | 0.06 |  |  |  |  | 18 | [20 empty] | 3.7
147 | A700D157M006ATE010 | 6.3 |  | 150 | rectangular | 1 | 73 | 43 | 31 |  |  | 0.038 | 125 | 2000 | 3 |  |  |  |  | 0 | Aluminum Organic Capacitor | 0 | KEMET | 0.06 |  |  |  |  | 10 | [20 empty] | 5
148 | A700D157M006ATE012 | 6.3 |  | 150 | rectangular | 1 | 73 | 43 | 31 |  |  | 0.038 | 125 | 2000 | 3 |  |  |  |  | 0 | Aluminum Organic Capacitor | 0 | KEMET | 0.06 |  |  |  |  | 12 | [20 empty] | 4.6
149 | A700D157M006ATE015 | 6.3 |  | 150 | rectangular | 1 | 73 | 43 | 31 |  |  | 0.038 | 125 | 2000 | 3 |  |  |  |  | 0 | Aluminum Organic Capacitor | 0 | KEMET | 0.06 |  |  |  |  | 15 | [20 empty] | 4.1
150 | A700X157M006ATE010 | 6.3 |  | 150 | rectangular | 1 | 73 | 43 | 43 |  |  | 0.038 | 125 | 2000 | 3 |  |  |  |  | 0 | Aluminum Organic Capacitor | 0 | KEMET | 0.06 |  |  |  |  | 10 | [20 empty] | 4.7
151 | A700X157M006ATE012 | 6.3 |  | 150 | rectangular | 1 | 73 | 43 | 43 |  |  | 0.038 | 125 | 2000 | 3 |  |  |  |  | 0 | Aluminum Organic Capacitor | 0 | KEMET | 0.06 |  |  |  |  | 12 | [20 empty] | 4.3
152 | A700X157M006ATE015 | 6.3 |  | 150 | rectangular | 1 | 73 | 43 | 43 |  |  | 0.038 | 125 | 2000 | 3 |  |  |  |  | 0 | Aluminum Organic Capacitor | 0 | KEMET | 0.06 |  |  |  |  | 15 | [20 empty] | 3.9
153 | A700D187M006ATE010 | 6.3 |  | 180 | rectangular | 1 | 73 | 43 | 31 |  |  | 0.045 | 125 | 2000 | 3 |  |  |  |  | 0 | Aluminum Organic Capacitor | 0 | KEMET | 0.06 |  |  |  |  | 10 | [20 empty] | 5
154 | A700D187M006ATE015 | 6.3 |  | 180 | rectangular | 1 | 73 | 43 | 31 |  |  | 0.045 | 125 | 2000 | 3 |  |  |  |  | 0 | Aluminum Organic Capacitor | 0 | KEMET | 0.06 |  |  |  |  | 15 | [20 empty] | 4.1
155 | A700X187M006ATE010 | 6.3 |  | 180 | rectangular | 1 | 73 | 43 | 43 |  |  | 0.045 | 125 | 2000 | 3 |  |  |  |  | 0 | Aluminum Organic Capacitor | 0 | KEMET | 0.06 |  |  |  |  | 10 | [20 empty] | 4.7
156 | A700X187M006ATE015 | 6.3 |  | 180 | rectangular | 1 | 73 | 43 | 43 |  |  | 0.045 | 125 | 2000 | 3 |  |  |  |  | 0 | Aluminum Organic Capacitor | 0 | KEMET | 0.06 |  |  |  |  | 15 | [20 empty] | 3.9
157 | A700X227M006ATE007 | 6.3 |  | 220 | rectangular | 1 | 73 | 43 | 43 |  |  | 0.055 | 125 | 2000 | 3 |  |  |  |  | 0 | Aluminum Organic Capacitor | 0 | KEMET | 0.06 |  |  |  |  | 7 | [20 empty] | 5.7
158 | A700X227M006ATE010 | 6.3 |  | 220 | rectangular | 1 | 73 | 43 | 43 |  |  | 0.055 | 125 | 2000 | 3 |  |  |  |  | 0 | Aluminum Organic Capacitor | 0 | KEMET | 0.06 |  |  |  |  | 10 | [20 empty] | 4.7
159 | A700X227M006ATE015 | 6.3 |  | 220 | rectangular | 1 | 73 | 43 | 43 |  |  | 0.055 | 125 | 2000 | 3 |  |  |  |  | 0 | Aluminum Organic Capacitor | 0 | KEMET | 0.06 |  |  |  |  | 15 | [20 empty] | 3.9
160 | A700V106M008ATE055 | 8 |  | 10 | rectangular | 1 | 73 | 43 | 20 |  |  | 0.003 | 125 | 2000 | 3 |  |  |  |  | 0 | Aluminum Organic Capacitor | 0 | KEMET | 0.06 |  |  |  |  | 55 | [20 empty] | 2.2
161 | A700V226M008ATE028 | 8 |  | 22 | rectangular | 1 | 73 | 43 | 20 |  |  | 0.007 | 125 | 2000 | 3 |  |  |  |  | 0 | Aluminum Organic Capacitor | 0 | KEMET | 0.06 |  |  |  |  | 28 | [20 empty] | 3.1
162 | A700V226M008ATE045 | 8 |  | 22 | rectangular | 1 | 73 | 43 | 20 |  |  | 0.007 | 125 | 2000 | 3 |  |  |  |  | 0 | Aluminum Organic Capacitor | 0 | KEMET | 0.06 |  |  |  |  | 45 | [20 empty] | 2.4
163 | A700V336M008ATE018 | 8 |  | 33 | rectangular | 1 | 73 | 43 | 20 |  |  | 0.011 | 125 | 2000 | 3 |  |  |  |  | 0 | Aluminum Organic Capacitor | 0 | KEMET | 0.06 |  |  |  |  | 18 | [20 empty] | 3.9
164 | A700V336M008ATE025 | 8 |  | 33 | rectangular | 1 | 73 | 43 | 20 |  |  | 0.011 | 125 | 2000 | 3 |  |  |  |  | 0 | Aluminum Organic Capacitor | 0 | KEMET | 0.06 |  |  |  |  | 25 | [20 empty] | 3.3
165 | A700V336M008ATE028 | 8 |  | 33 | rectangular | 1 | 73 | 43 | 20 |  |  | 0.011 | 125 | 2000 | 3 |  |  |  |  | 0 | Aluminum Organic Capacitor | 0 | KEMET | 0.06 |  |  |  |  | 28 | [20 empty] | 3.1
166 | A700D566M008ATE015 | 8 |  | 56 | rectangular | 1 | 73 | 43 | 31 |  |  | 0.018 | 125 | 2000 | 3 |  |  |  |  | 0 | Aluminum Organic Capacitor | 0 | KEMET | 0.06 |  |  |  |  | 15 | [20 empty] | 4.1
167 | A700D566M008ATE018 | 8 |  | 56 | rectangular | 1 | 73 | 43 | 31 |  |  | 0.018 | 125 | 2000 | 3 |  |  |  |  | 0 | Aluminum Organic Capacitor | 0 | KEMET | 0.06 |  |  |  |  | 18 | [20 empty] | 3.7
168 | A700D686M008ATE015 | 8 |  | 68 | rectangular | 1 | 73 | 43 | 31 |  |  | 0.022 | 125 | 2000 | 3 |  |  |  |  | 0 | Aluminum Organic Capacitor | 0 | KEMET | 0.06 |  |  |  |  | 15 | [20 empty] | 4.1
169 | A700D686M008ATE018 | 8 |  | 68 | rectangular | 1 | 73 | 43 | 31 |  |  | 0.022 | 125 | 2000 | 3 |  |  |  |  | 0 | Aluminum Organic Capacitor | 0 | KEMET | 0.06 |  |  |  |  | 18 | [20 empty] | 3.7
170 | A700X107M008ATE010 | 8 |  | 100 | rectangular | 1 | 73 | 43 | 43 |  |  | 0.032 | 125 | 2000 | 3 |  |  |  |  | 0 | Aluminum Organic Capacitor | 0 | KEMET | 0.06 |  |  |  |  | 10 | [20 empty] | 4.7
171 | A700X107M008ATE012 | 8 |  | 100 | rectangular | 1 | 73 | 43 | 43 |  |  | 0.032 | 125 | 2000 | 3 |  |  |  |  | 0 | Aluminum Organic Capacitor | 0 | KEMET | 0.06 |  |  |  |  | 12 | [20 empty] | 4.3
172 | A700X107M008ATE015 | 8 |  | 100 | rectangular | 1 | 73 | 43 | 43 |  |  | 0.032 | 125 | 2000 | 3 |  |  |  |  | 0 | Aluminum Organic Capacitor | 0 | KEMET | 0.06 |  |  |  |  | 15 | [20 empty] | 3.9
173 | A700V106M010ATE055 | 10 |  | 10 | rectangular | 1 | 73 | 43 | 20 |  |  | 0.004 | 125 | 2000 | 3 |  |  |  |  | 0 | Aluminum Organic Capacitor | 0 | KEMET | 0.06 |  |  |  |  | 55 | [20 empty] | 2.2
174 | A700V226M010ATE028 | 10 |  | 22 | rectangular | 1 | 73 | 43 | 20 |  |  | 0.009 | 125 | 2000 | 3 |  |  |  |  | 0 | Aluminum Organic Capacitor | 0 | KEMET | 0.06 |  |  |  |  | 28 | [20 empty] | 3.1
175 | A700V226M010ATE045 | 10 |  | 22 | rectangular | 1 | 73 | 43 | 20 |  |  | 0.009 | 125 | 2000 | 3 |  |  |  |  | 0 | Aluminum Organic Capacitor | 0 | KEMET | 0.06 |  |  |  |  | 45 | [20 empty] | 2.4
176 | A700V336M010ATE018 | 10 |  | 33 | rectangular | 1 | 73 | 43 | 20 |  |  | 0.013 | 125 | 2000 | 3 |  |  |  |  | 0 | Aluminum Organic Capacitor | 0 | KEMET | 0.06 |  |  |  |  | 18 | [20 empty] | 3.9
177 | A700V336M010ATE025 | 10 |  | 33 | rectangular | 1 | 73 | 43 | 20 |  |  | 0.013 | 125 | 2000 | 3 |  |  |  |  | 0 | Aluminum Organic Capacitor | 0 | KEMET | 0.06 |  |  |  |  | 25 | [20 empty] | 3.3
178 | A700V336M010ATE028 | 10 |  | 33 | rectangular | 1 | 73 | 43 | 20 |  |  | 0.013 | 125 | 2000 | 3 |  |  |  |  | 0 | Aluminum Organic Capacitor | 0 | KEMET | 0.06 |  |  |  |  | 28 | [20 empty] | 3.1
179 | A700V476M010ATE025 | 10 |  | 47 | rectangular | 1 | 73 | 43 | 20 |  |  | 0.019 | 125 | 2000 | 3 |  |  |  |  | 0 | Aluminum Organic Capacitor | 0 | KEMET | 0.06 |  |  |  |  | 25 | [20 empty] | 3.3
180 | A700V476M010ATE028 | 10 |  | 47 | rectangular | 1 | 73 | 43 | 20 |  |  | 0.019 | 125 | 2000 | 3 |  |  |  |  | 0 | Aluminum Organic Capacitor | 0 | KEMET | 0.06 |  |  |  |  | 28 | [20 empty] | 3.1
181 | A700D566M010ATE015 | 10 |  | 56 | rectangular | 1 | 73 | 43 | 31 |  |  | 0.022 | 125 | 2000 | 3 |  |  |  |  | 0 | Aluminum Organic Capacitor | 0 | KEMET | 0.06 |  |  |  |  | 15 | [20 empty] | 4.1
182 | A700D566M010ATE018 | 10 |  | 56 | rectangular | 1 | 73 | 43 | 31 |  |  | 0.022 | 125 | 2000 | 3 |  |  |  |  | 0 | Aluminum Organic Capacitor | 0 | KEMET | 0.06 |  |  |  |  | 18 | [20 empty] | 3.7
183 | A700D686M010ATE015 | 10 |  | 68 | rectangular | 1 | 73 | 43 | 31 |  |  | 0.027 | 125 | 2000 | 3 |  |  |  |  | 0 | Aluminum Organic Capacitor | 0 | KEMET | 0.06 |  |  |  |  | 15 | [20 empty] | 4.1
184 | A700D686M010ATE018 | 10 |  | 68 | rectangular | 1 | 73 | 43 | 31 |  |  | 0.027 | 125 | 2000 | 3 |  |  |  |  | 0 | Aluminum Organic Capacitor | 0 | KEMET | 0.06 |  |  |  |  | 18 | [20 empty] | 3.7
185 | A700X107M010ATE010 | 10 |  | 100 | rectangular | 1 | 73 | 43 | 43 |  |  | 0.04 | 125 | 2000 | 3 |  |  |  |  | 0 | Aluminum Organic Capacitor | 0 | KEMET | 0.06 |  |  |  |  | 10 | [20 empty] | 4.7
186 | A700X107M010ATE015 | 10 |  | 100 | rectangular | 1 | 73 | 43 | 43 |  |  | 0.04 | 125 | 2000 | 3 |  |  |  |  | 0 | Aluminum Organic Capacitor | 0 | KEMET | 0.06 |  |  |  |  | 15 | [20 empty] | 3.9
187 | A700X127M010ATE010 | 10 |  | 120 | rectangular | 1 | 73 | 43 | 43 |  |  | 0.048 | 125 | 2000 | 3 |  |  |  |  | 0 | Aluminum Organic Capacitor | 0 | KEMET | 0.06 |  |  |  |  | 10 | [20 empty] | 4.7
188 | A700X127M010ATE015 | 10 |  | 120 | rectangular | 1 | 73 | 43 | 43 |  |  | 0.048 | 125 | 2000 | 3 |  |  |  |  | 0 | Aluminum Organic Capacitor | 0 | KEMET | 0.06 |  |  |  |  | 15 | [20 empty] | 3.9
189 | A700X157M010ATE010 | 10 |  | 150 | rectangular | 1 | 73 | 43 | 43 |  |  | 0.06 | 125 | 2000 | 3 |  |  |  |  | 0 | Aluminum Organic Capacitor | 0 | KEMET | 0.06 |  |  |  |  | 10 | [20 empty] | 4.7
190 | A700X157M010ATE015 | 10 |  | 150 | rectangular | 1 | 73 | 43 | 43 |  |  | 0.06 | 125 | 2000 | 3 |  |  |  |  | 0 | Aluminum Organic Capacitor | 0 | KEMET | 0.06 |  |  |  |  | 15 | [20 empty] | 3.9
191 | A700V106M12RATE040 | 12.5 |  | 10 | rectangular | 1 | 73 | 43 | 20 |  |  | 0.005 | 125 | 2000 | 3 |  |  |  |  | 0 | Aluminum Organic Capacitor | 0 | KEMET | 0.06 |  |  |  |  | 40 | [20 empty] | 2.6
192 | A700V106M12RATE055 | 12.5 |  | 10 | rectangular | 1 | 73 | 43 | 20 |  |  | 0.005 | 125 | 2000 | 3 |  |  |  |  | 0 | Aluminum Organic Capacitor | 0 | KEMET | 0.06 |  |  |  |  | 55 | [20 empty] | 2.2
193 | A700V106M12RATE060 | 12.5 |  | 10 | rectangular | 1 | 73 | 43 | 20 |  |  | 0.005 | 125 | 2000 | 3 |  |  |  |  | 0 | Aluminum Organic Capacitor | 0 | KEMET | 0.06 |  |  |  |  | 60 | [20 empty] | 2.1
194 | A700V156M12RATE040 | 12.5 |  | 15 | rectangular | 1 | 73 | 43 | 20 |  |  | 0.008 | 125 | 2000 | 3 |  |  |  |  | 0 | Aluminum Organic Capacitor | 0 | KEMET | 0.06 |  |  |  |  | 40 | [20 empty] | 2.6
195 | A700V156M12RATE045 | 12.5 |  | 15 | rectangular | 1 | 73 | 43 | 20 |  |  | 0.008 | 125 | 2000 | 3 |  |  |  |  | 0 | Aluminum Organic Capacitor | 0 | KEMET | 0.06 |  |  |  |  | 45 | [20 empty] | 2.4
196 | A700V226M12RATE030 | 12.5 |  | 22 | rectangular | 1 | 73 | 43 | 20 |  |  | 0.011 | 125 | 2000 | 3 |  |  |  |  | 0 | Aluminum Organic Capacitor | 0 | KEMET | 0.06 |  |  |  |  | 30 | [20 empty] | 3
197 | A700V336M12RATE025 | 12.5 |  | 33 | rectangular | 1 | 73 | 43 | 20 |  |  | 0.017 | 125 | 2000 | 3 |  |  |  |  | 0 | Aluminum Organic Capacitor | 0 | KEMET | 0.06 |  |  |  |  | 25 | [20 empty] | 3.3
198 | A700D566M12RATE020 | 12.5 |  | 56 | rectangular | 1 | 73 | 43 | 31 |  |  | 0.028 | 125 | 2000 | 3 |  |  |  |  | 0 | Aluminum Organic Capacitor | 0 | KEMET | 0.06 |  |  |  |  | 20 | [20 empty] | 3.5
199 | A700D476M12RATE020 | 12.5 |  | 47 | rectangular | 1 | 73 | 43 | 31 |  |  | 0.024 | 125 | 2000 | 3 |  |  |  |  | 0 | Aluminum Organic Capacitor | 0 | KEMET | 0.06 |  |  |  |  | 20 | [20 empty] | 3.5
200 | A700D476M12RATE025 | 12.5 |  | 47 | rectangular | 1 | 73 | 43 | 31 |  |  | 0.024 | 125 | 2000 | 3 |  |  |  |  | 0 | Aluminum Organic Capacitor | 0 | KEMET | 0.06 |  |  |  |  | 25 | [20 empty] | 3.2
201 | A700D476M12RATE040 | 12.5 |  | 47 | rectangular | 1 | 73 | 43 | 31 |  |  | 0.024 | 125 | 2000 | 3 |  |  |  |  | 0 | Aluminum Organic Capacitor | 0 | KEMET | 0.06 |  |  |  |  | 40 | [20 empty] | 2.5
202 | A700X107M12RATE012 | 12.5 |  | 100 | rectangular | 1 | 73 | 43 | 43 |  |  | 0.05 | 125 | 2000 | 3 |  |  |  |  | 0 | Aluminum Organic Capacitor | 0 | KEMET | 0.06 |  |  |  |  | 12 | [20 empty] | 4.3
203 | A700X107M12RATE015 | 12.5 |  | 100 | rectangular | 1 | 73 | 43 | 43 |  |  | 0.05 | 125 | 2000 | 3 |  |  |  |  | 0 | Aluminum Organic Capacitor | 0 | KEMET | 0.06 |  |  |  |  | 15 | [20 empty] | 3.9
204 | A700X107M12RATE018 | 12.5 |  | 100 | rectangular | 1 | 73 | 43 | 43 |  |  | 0.05 | 125 | 2000 | 3 |  |  |  |  | 0 | Aluminum Organic Capacitor | 0 | KEMET | 0.06 |  |  |  |  | 18 | [20 empty] | 3.5
205 | A700X107M12RATE025 | 12.5 |  | 100 | rectangular | 1 | 73 | 43 | 43 |  |  | 0.05 | 125 | 2000 | 3 |  |  |  |  | 0 | Aluminum Organic Capacitor | 0 | KEMET | 0.06 |  |  |  |  | 25 | [20 empty] | 3
206 | A700V685M016ATE070 | 16 |  | 6.8 | rectangular | 1 | 73 | 43 | 20 |  |  | 0.004 | 125 | 2000 | 3 |  |  |  |  | 0 | Aluminum Organic Capacitor | 0 | KEMET | 0.06 |  |  |  |  | 70 | [20 empty] | 2
207 | A700V825M016ATE045 | 16 |  | 8.2 | rectangular | 1 | 73 | 43 | 20 |  |  | 0.005 | 125 | 2000 | 3 |  |  |  |  | 0 | Aluminum Organic Capacitor | 0 | KEMET | 0.06 |  |  |  |  | 45 | [20 empty] | 2.4
208 | A700V106M016ATE045 | 16 |  | 10 | rectangular | 1 | 73 | 43 | 20 |  |  | 0.006 | 125 | 2000 | 3 |  |  |  |  | 0 | Aluminum Organic Capacitor | 0 | KEMET | 0.06 |  |  |  |  | 45 | [20 empty] | 2.4
209 | A700V106M016ATE060 | 16 |  | 10 | rectangular | 1 | 73 | 43 | 20 |  |  | 0.006 | 125 | 2000 | 3 |  |  |  |  | 0 | Aluminum Organic Capacitor | 0 | KEMET | 0.06 |  |  |  |  | 60 | [20 empty] | 2.1
210 | A700V156M016ATE040 | 16 |  | 15 | rectangular | 1 | 73 | 43 | 20 |  |  | 0.01 | 125 | 2000 | 3 |  |  |  |  | 0 | Aluminum Organic Capacitor | 0 | KEMET | 0.06 |  |  |  |  | 40 | [20 empty] | 2.6
211 | A700V226M016ATE018 | 16 |  | 22 | rectangular | 1 | 73 | 43 | 20 |  |  | 0.035 | 125 | 2000 | 3 |  |  |  |  | 0 | Aluminum Organic Capacitor | 0 | KEMET | 0.06 |  |  |  |  | 18 | [20 empty] | 3.9
212 | A700V226M016ATE025 | 16 |  | 22 | rectangular | 1 | 73 | 43 | 20 |  |  | 0.035 | 125 | 2000 | 3 |  |  |  |  | 0 | Aluminum Organic Capacitor | 0 | KEMET | 0.06 |  |  |  |  | 25 | [20 empty] | 3.3
213 | A700V226M016ATE030 | 16 |  | 22 | rectangular | 1 | 73 | 43 | 20 |  |  | 0.035 | 125 | 2000 | 3 |  |  |  |  | 0 | Aluminum Organic Capacitor | 0 | KEMET | 0.06 |  |  |  |  | 30 | [20 empty] | 3
214 | A700D226M016ATE018 | 16 |  | 22 | rectangular | 1 | 73 | 43 | 31 |  |  | 0.014 | 125 | 2000 | 3 |  |  |  |  | 0 | Aluminum Organic Capacitor | 0 | KEMET | 0.06 |  |  |  |  | 18 | [20 empty] | 3.7
215 | A700D226M016ATE025 | 16 |  | 22 | rectangular | 1 | 73 | 43 | 31 |  |  | 0.014 | 125 | 2000 | 3 |  |  |  |  | 0 | Aluminum Organic Capacitor | 0 | KEMET | 0.06 |  |  |  |  | 25 | [20 empty] | 3.2
216 | A700D226M016ATE030 | 16 |  | 22 | rectangular | 1 | 73 | 43 | 31 |  |  | 0.014 | 125 | 2000 | 3 |  |  |  |  | 0 | Aluminum Organic Capacitor | 0 | KEMET | 0.06 |  |  |  |  | 30 | [20 empty] | 2.9
217 | A700V336M016ATE025 | 16 |  | 33 | rectangular | 1 | 73 | 43 | 20 |  |  | 0.053 | 125 | 2000 | 3 |  |  |  |  | 0 | Aluminum Organic Capacitor | 0 | KEMET | 0.06 |  |  |  |  | 25 | [20 empty] | 3.3
218 | A700V336M016ATE040 | 16 |  | 33 | rectangular | 1 | 73 | 43 | 20 |  |  | 0.053 | 125 | 2000 | 3 |  |  |  |  | 0 | Aluminum Organic Capacitor | 0 | KEMET | 0.06 |  |  |  |  | 40 | [20 empty] | 2.6
219 | A700V156M025ATE040 | 25 |  | 15 | rectangular | 1 | 73 | 43 | 20 |  |  | 0.015 | 125 | 2000 | 3 |  |  |  |  | 0 | Aluminum Organic Capacitor | 0 | KEMET | 0.06 |  |  |  |  | 40 | [20 empty] | 2.6
220 | A700D156M035ATE040 | 35 |  | 15 | rectangular | 1 | 73 | 43 | 31 |  |  | 0.053 | 125 | 2000 | 3 |  |  |  |  | 0 | Aluminum Organic Capacitor | 0 | KEMET | 0.06 |  |  |  |  | 40 | [20 empty] | 2.5
221 | A700X226M035ATE025 | 35 |  | 22 | rectangular | 1 | 73 | 43 | 43 |  |  | 0.077 | 125 | 2000 | 3 |  |  |  |  | 0 | Aluminum Organic Capacitor | 0 | KEMET | 0.06 |  |  |  |  | 25 | [20 empty] | 3
222 | A700X226M035ATE040 | 35 |  | 22 | rectangular | 1 | 73 | 43 | 43 |  |  | 0.077 | 125 | 2000 | 3 |  |  |  |  | 0 | Aluminum Organic Capacitor | 0 | KEMET | 0.06 |  |  |  |  | 40 | [20 empty] | 2.4
223 | A720V337M002APE003 | 2 |  | 330 | rectangular | 1 | 73 | 43 | 21 |  |  | 0.0396 | 105 | 2000 | 3 |  |  |  |  | 0 | Aluminum Organic Capacitor | 0 | KEMET | 0.03 |  |  |  |  | 3 | [20 empty] | 11.69
224 | A720V477M002APE006 | 2 |  | 470 | rectangular | 1 | 73 | 43 | 21 |  |  | 0.0564 | 105 | 2000 | 3 |  |  |  |  | 0 | Aluminum Organic Capacitor | 0 | KEMET | 0.06 |  |  |  |  | 6 | [20 empty] | 8.26
225 | A720V477M002APE4R5 | 2 |  | 470 | rectangular | 1 | 73 | 43 | 21 |  |  | 0.0564 | 105 | 2000 | 3 |  |  |  |  | 0 | Aluminum Organic Capacitor | 0 | KEMET | 0.06 |  |  |  |  | 4.5 | [20 empty] | 9.54
226 | A720V477M002APE003 | 2 |  | 470 | rectangular | 1 | 73 | 43 | 21 |  |  | 0.0564 | 105 | 2000 | 3 |  |  |  |  | 0 | Aluminum Organic Capacitor | 0 | KEMET | 0.06 |  |  |  |  | 3 | [20 empty] | 11.69
227 | A720V567M002APE003 | 2 |  | 560 | rectangular | 1 | 73 | 43 | 21 |  |  | 0.0672 | 105 | 2000 | 3 |  |  |  |  | 0 | Aluminum Organic Capacitor | 0 | KEMET | 0.06 |  |  |  |  | 3 | [20 empty] | 11.69
228 | A720V567M002APE4R5 | 2 |  | 560 | rectangular | 1 | 73 | 43 | 21 |  |  | 0.0672 | 105 | 2000 | 3 |  |  |  |  | 0 | Aluminum Organic Capacitor | 0 | KEMET | 0.06 |  |  |  |  | 4.5 | [20 empty] | 9.54
229 | A720V567M002APE006 | 2 |  | 560 | rectangular | 1 | 73 | 43 | 21 |  |  | 0.0672 | 105 | 2000 | 3 |  |  |  |  | 0 | Aluminum Organic Capacitor | 0 | KEMET | 0.06 |  |  |  |  | 6 | [20 empty] | 8.26
230 | A720V337M2R5APE003 | 2.5 |  | 330 | rectangular | 1 | 73 | 43 | 21 |  |  | 0.0495 | 105 | 2000 | 3 |  |  |  |  | 0 | Aluminum Organic Capacitor | 0 | KEMET | 0.06 |  |  |  |  | 3 | [20 empty] | 11.69
231 | A720V477M2R5APE4R5 | 2.5 |  | 470 | rectangular | 1 | 73 | 43 | 21 |  |  | 0.0705 | 105 | 2000 | 3 |  |  |  |  | 0 | Aluminum Organic Capacitor | 0 | KEMET | 0.06 |  |  |  |  | 4.5 | [20 empty] | 9.54
232 | A720V477M2R5APE003 | 2.5 |  | 470 | rectangular | 1 | 73 | 43 | 21 |  |  | 0.0705 | 105 | 2000 | 3 |  |  |  |  | 0 | Aluminum Organic Capacitor | 0 | KEMET | 0.06 |  |  |  |  | 3 | [20 empty] | 11.69
233 | A720V567M2R5APE003 | 2.5 |  | 560 | rectangular | 1 | 73 | 43 | 21 |  |  | 0.084 | 105 | 2000 | 3 |  |  |  |  | 0 | Aluminum Organic Capacitor | 0 | KEMET | 0.06 |  |  |  |  | 3 | [20 empty] | 11.69
234 | A720V567M2R5APE4R5 | 2.5 |  | 560 | rectangular | 1 | 73 | 43 | 21 |  |  | 0.084 | 105 | 2000 | 3 |  |  |  |  | 0 | Aluminum Organic Capacitor | 0 | KEMET | 0.06 |  |  |  |  | 4.5 | [20 empty] | 9.54
235 | A720V567M2R5APE006 | 2.5 |  | 560 | rectangular | 1 | 73 | 43 | 21 |  |  | 0.084 | 105 | 2000 | 3 |  |  |  |  | 0 | Aluminum Organic Capacitor | 0 | KEMET | 0.06 |  |  |  |  | 6 | [20 empty] | 8.26
236 | A720V337M004APE006 | 4 |  | 330 | rectangular | 1 | 73 | 43 | 21 |  |  | 0.0792 | 105 | 2000 | 3 |  |  |  |  | 0 | Aluminum Organic Capacitor | 0 | KEMET | 0.06 |  |  |  |  | 6 | [20 empty] | 8.26
237 | A720V337M004APE4R5 | 4 |  | 330 | rectangular | 1 | 73 | 43 | 21 |  |  | 0.0792 | 105 | 2000 | 3 |  |  |  |  | 0 | Aluminum Organic Capacitor | 0 | KEMET | 0.06 |  |  |  |  | 4.5 | [20 empty] | 9.54
238 | A720V337M004APE003 | 4 |  | 330 | rectangular | 1 | 73 | 43 | 21 |  |  | 0.0792 | 105 | 2000 | 3 |  |  |  |  | 0 | Aluminum Organic Capacitor | 0 | KEMET | 0.06 |  |  |  |  | 3 | [20 empty] | 11.69
239 | A720V107M016APE040 | 16 |  | 100 | rectangular | 1 | 73 | 43 | 21 |  |  | 0.16 | 105 | 2000 | 3 |  |  |  |  | 0 | Aluminum Organic Capacitor | 0 | KEMET | 0.06 |  |  |  |  | 40 | [20 empty] | 3.2
240 | A720V107M016APE025 | 16 |  | 100 | rectangular | 1 | 73 | 43 | 21 |  |  | 0.16 | 105 | 2000 | 3 |  |  |  |  | 0 | Aluminum Organic Capacitor | 0 | KEMET | 0.06 |  |  |  |  | 25 | [20 empty] | 4
241 | A720V107M016APE015 | 16 |  | 100 | rectangular | 1 | 73 | 43 | 21 |  |  | 0.16 | 105 | 2000 | 3 |  |  |  |  | 0 | Aluminum Organic Capacitor | 0 | KEMET | 0.06 |  |  |  |  | 15 | [20 empty] | 5.2
242 | A720V107M016APE010 | 16 |  | 100 | rectangular | 1 | 73 | 43 | 21 |  |  | 0.16 | 105 | 2000 | 3 |  |  |  |  | 0 | Aluminum Organic Capacitor | 0 | KEMET | 0.06 |  |  |  |  | 10 | [20 empty] | 6.4
243 | A720V226M035APE040 | 35 |  | 22 | rectangular | 1 | 73 | 43 | 21 |  |  | 0.077 | 105 | 2000 | 3 |  |  |  |  | 0 | Aluminum Organic Capacitor | 0 | KEMET | 0.06 |  |  |  |  | 40 | [20 empty] | 3.2
244 | A750EK337M0E(1)E007 | 2.5 | 2.9 | 330 | cylindrical | 0 |  |  |  | 6.3 | 8 | 0.5 | 105 | 2000 | [5 empty] | 5 | Radial Solid Polymer Aluminum Capacitors | 0 | KEMET | [5 empty] | 7 | [22 empty] | 5.6
245 | A750EK477M0E(1)E007 | 2.5 | 2.9 | 470 | cylindrical | 0 |  |  |  | 6.3 | 8 | 0.5 | 105 | 2000 | [5 empty] | 5 | Radial Solid Polymer Aluminum Capacitors | 0 | KEMET | [5 empty] | 7 | [22 empty] | 5.6
246 | A750EK567MOE(1)E020 | 2.5 | 2.9 | 560 | cylindrical | 0 |  |  |  | 6.3 | 8 | 0.28 | 105 | 2000 | [5 empty] | 5 | Radial Solid Polymer Aluminum Capacitors | 0 | KEMET | [5 empty] | 20 | [22 empty] | 2.69
247 | A750EK827M0E(1)E007 | 2.5 | 2.9 | 820 | cylindrical | 0 |  |  |  | 6.3 | 8 | 0.5 | 105 | 2000 | [5 empty] | 5 | Radial Solid Polymer Aluminum Capacitors | 0 | KEMET | [5 empty] | 7 | [22 empty] | 5.6
248 | A750KK108M0E(1)E012 | 2.5 | 2.9 | 1000 | cylindrical | 0 |  |  |  | 8 | 8 | 0.5 | 105 | 2000 | [5 empty] | 5 | Radial Solid Polymer Aluminum Capacitors | 0 | KEMET | [5 empty] | 12 | [22 empty] | 5.7
249 | A750KR158M0E(1)E007 | 2.5 | 2.9 | 1500 | cylindrical | 0 |  |  |  | 8 | 11.5 | 0.75 | 105 | 2000 | [5 empty] | 5 | Radial Solid Polymer Aluminum Capacitors | 0 | KEMET | [5 empty] | 7 | [22 empty] | 6.1
250 | A750EK567M0G(1)E018 | 4 | 4.6 | 560 | cylindrical | 0 |  |  |  | 6.3 | 8 | 0.448 | 105 | 2000 | [5 empty] | 5 | Radial Solid Polymer Aluminum Capacitors | 0 | KEMET | [5 empty] | 18 | [22 empty] | 3.1
251 | A750KR687M0G(1)E007 | 4 | 4.6 | 680 | cylindrical | 0 |  |  |  | 8 | 11.5 | 0.544 | 105 | 2000 | [5 empty] | 5 | Radial Solid Polymer Aluminum Capacitors | 0 | KEMET | [5 empty] | 7 | [22 empty] | 6.1
252 | A750KR827M0G(1)E007 | 4 | 4.6 | 820 | cylindrical | 0 |  |  |  | 8 | 11.5 | 0.656 | 105 | 2000 | [5 empty] | 5 | Radial Solid Polymer Aluminum Capacitors | 0 | KEMET | [5 empty] | 7 | [22 empty] | 6.1
253 | A750KR108M0G(1)E007 | 4 | 4.6 | 1000 | cylindrical | 0 |  |  |  | 8 | 11.5 | 0.8 | 105 | 2000 | [5 empty] | 5 | Radial Solid Polymer Aluminum Capacitors | 0 | KEMET | [5 empty] | 7 | [22 empty] | 6.1
254 | A750KR128M0G(1)E007 | 4 | 4.6 | 1200 | cylindrical | 0 |  |  |  | 8 | 11.5 | 0.96 | 105 | 2000 | [5 empty] | 5 | Radial Solid Polymer Aluminum Capacitors | 0 | KEMET | [5 empty] | 7 | [22 empty] | 6.1
255 | A750MU188M0G(1)E007 | 4 | 4.6 | 1800 | cylindrical | 0 |  |  |  | 10 | 12.5 | 1.44 | 105 | 2000 | [5 empty] | 5 | Radial Solid Polymer Aluminum Capacitors | 0 | KEMET | [5 empty] | 7 | [22 empty] | 6.1
256 | A750MU228M0G(1)E007 | 4 | 4.6 | 2200 | cylindrical | 0 |  |  |  | 10 | 12.5 | 1.76 | 105 | 2000 | [5 empty] | 5 | Radial Solid Polymer Aluminum Capacitors | 0 | KEMET | [5 empty] | 7 | [22 empty] | 6.1
257 | A750BG227M0J(1)E020 | 6.3 | 7.2 | 220 | cylindrical | 0 |  |  |  | 5 | 7 | 0.28 | 105 | 2000 | [5 empty] | 5 | Radial Solid Polymer Aluminum Capacitors | 0 | KEMET | [5 empty] | 20 | [22 empty] | 2.5
258 | A750BK277M0J(1)E011 | 6.3 | 7.2 | 270 | cylindrical | 0 |  |  |  | 5 | 8 | 0.34 | 105 | 2000 | [5 empty] | 5 | Radial Solid Polymer Aluminum Capacitors | 0 | KEMET | [5 empty] | 11 | [22 empty] | 3.7
259 | A750BG277M0J(1)E020 | 6.3 | 7.2 | 270 | cylindrical | 0 |  |  |  | 5 | 7 | 0.34 | 105 | 2000 | [5 empty] | 5 | Radial Solid Polymer Aluminum Capacitors | 0 | KEMET | [5 empty] | 20 | [22 empty] | 3.1
260 | A750BK337M0J(1)E011 | 6.3 | 7.2 | 330 | cylindrical | 0 |  |  |  | 5 | 8 | 0.416 | 105 | 2000 | [5 empty] | 5 | Radial Solid Polymer Aluminum Capacitors | 0 | KEMET | [5 empty] | 11 | [22 empty] | 3.7
261 | A750BG337M0J(1)E020 | 6.3 | 7.2 | 330 | cylindrical | 0 |  |  |  | 5 | 7 | 0.416 | 105 | 2000 | [5 empty] | 5 | Radial Solid Polymer Aluminum Capacitors | 0 | KEMET | [5 empty] | 20 | [22 empty] | 3.1
262 | A750BK397M0J(1)E011 | 6.3 | 7.2 | 390 | cylindrical | 0 |  |  |  | 5 | 8 | 0.491 | 105 | 2000 | [5 empty] | 5 | Radial Solid Polymer Aluminum Capacitors | 0 | KEMET | [5 empty] | 11 | [22 empty] | 3.7
263 | A750BM397M0J(1)E020 | 6.3 | 7.2 | 390 | cylindrical | 0 |  |  |  | 5 | 9 | 0.491 | 105 | 2000 | [5 empty] | 5 | Radial Solid Polymer Aluminum Capacitors | 0 | KEMET | [5 empty] | 20 | [22 empty] | 3.1
264 | A750EK477M0J(1)E018 | 6.3 | 7.2 | 470 | cylindrical | 0 |  |  |  | 6.3 | 8 | 0.592 | 105 | 2000 | [5 empty] | 5 | Radial Solid Polymer Aluminum Capacitors | 0 | KEMET | [5 empty] | 18 | [22 empty] | 3.1
265 | A750EK567M0J(1)E018 | 6.3 | 7.2 | 560 | cylindrical | 0 |  |  |  | 6.3 | 8 | 0.706 | 105 | 2000 | [5 empty] | 5 | Radial Solid Polymer Aluminum Capacitors | 0 | KEMET | [5 empty] | 18 | [22 empty] | 3.1
266 | A750EK687M0J(1)E008 | 6.3 | 7.2 | 680 | cylindrical | 0 |  |  |  | 6.3 | 8 | 0.857 | 105 | 2000 | [5 empty] | 5 | Radial Solid Polymer Aluminum Capacitors | 0 | KEMET | [5 empty] | 8 | [22 empty] | 5
267 | A750KK687M0J(1)E016 | 6.3 | 7.2 | 680 | cylindrical | 0 |  |  |  | 8 | 8 | 0.857 | 105 | 2000 | [5 empty] | 5 | Radial Solid Polymer Aluminum Capacitors | 0 | KEMET | [5 empty] | 16 | [22 empty] | 4.1
268 | A750EM827M0J(1)E008 | 6.3 | 7.2 | 820 | cylindrical | 0 |  |  |  | 6.3 | 9 | 1.033 | 105 | 2000 | [5 empty] | 5 | Radial Solid Polymer Aluminum Capacitors | 0 | KEMET | [5 empty] | 8 | [22 empty] | 5
269 | A750KK827M0J(1)E016 | 6.3 | 7.2 | 820 | cylindrical | 0 |  |  |  | 8 | 8 | 1.033 | 105 | 2000 | [5 empty] | 5 | Radial Solid Polymer Aluminum Capacitors | 0 | KEMET | [5 empty] | 16 | [22 empty] | 4.1
270 | A750KK108M0J(1)E015 | 6.3 | 7.2 | 1000 | cylindrical | 0 |  |  |  | 8 | 8 | 1.26 | 105 | 2000 | [5 empty] | 5 | Radial Solid Polymer Aluminum Capacitors | 0 | KEMET | [5 empty] | 15 | [22 empty] | 4.1
271 | A750KS128M0J(1)E014 | 6.3 | 7.2 | 1200 | cylindrical | 0 |  |  |  | 8 | 12 | 1.512 | 105 | 2000 | [5 empty] | 5 | Radial Solid Polymer Aluminum Capacitors | 0 | KEMET | [5 empty] | 14 | [22 empty] | 4.1
272 | A750KS158M0J(1)E014 | 6.3 | 7.2 | 1500 | cylindrical | 0 |  |  |  | 8 | 12 | 1.89 | 105 | 2000 | [5 empty] | 5 | Radial Solid Polymer Aluminum Capacitors | 0 | KEMET | [5 empty] | 14 | [22 empty] | 4.1
273 | A750BK107M1A(1)E024 | 10 | 11.5 | 100 | cylindrical | 0 |  |  |  | 5 | 8 | 0.2 | 105 | 2000 | [5 empty] | 5 | Radial Solid Polymer Aluminum Capacitors | 0 | KEMET | [5 empty] | 24 | [22 empty] | 2.49
274 | A750BK127M1A(1)E024 | 10 | 11.5 | 120 | cylindrical | 0 |  |  |  | 5 | 8 | 0.24 | 105 | 2000 | [5 empty] | 5 | Radial Solid Polymer Aluminum Capacitors | 0 | KEMET | [5 empty] | 24 | [22 empty] | 2.49
275 | A750EK227M1A(1)E018 | 10 | 11.5 | 220 | cylindrical | 0 |  |  |  | 6.3 | 8 | 0.44 | 105 | 2000 | [5 empty] | 5 | Radial Solid Polymer Aluminum Capacitors | 0 | KEMET | [5 empty] | 18 | [22 empty] | 3.1
276 | A750EK277M1A(1)E010 | 10 | 11.5 | 270 | cylindrical | 0 |  |  |  | 6.3 | 8 | 0.54 | 105 | 2000 | [5 empty] | 5 | Radial Solid Polymer Aluminum Capacitors | 0 | KEMET | [5 empty] | 10 | [22 empty] | 4.68
277 | A750EK337M1A(1)E016 | 10 | 11.5 | 330 | cylindrical | 0 |  |  |  | 6.3 | 8 | 0.66 | 105 | 2000 | [5 empty] | 5 | Radial Solid Polymer Aluminum Capacitors | 0 | KEMET | [5 empty] | 16 | [22 empty] | 4.1
278 | A750EM477M1A(1)E012 | 10 | 11.5 | 470 | cylindrical | 0 |  |  |  | 6.3 | 9 | 0.94 | 105 | 2000 | [5 empty] | 5 | Radial Solid Polymer Aluminum Capacitors | 0 | KEMET | [5 empty] | 12 | [22 empty] | 4.1
279 | A750KK477M1A(1)E016 | 10 | 11.5 | 470 | cylindrical | 0 |  |  |  | 8 | 8 | 0.94 | 105 | 2000 | [5 empty] | 5 | Radial Solid Polymer Aluminum Capacitors | 0 | KEMET | [5 empty] | 16 | [22 empty] | 4.1
280 | A750EQ567M1A(1)E012 | 10 | 11.5 | 560 | cylindrical | 0 |  |  |  | 6.3 | 11 | 1.12 | 105 | 2000 | [5 empty] | 5 | Radial Solid Polymer Aluminum Capacitors | 0 | KEMET | [5 empty] | 12 | [22 empty] | 4.1
281 | A750KK567M1A(1)E016 | 10 | 11.5 | 560 | cylindrical | 0 |  |  |  | 8 | 8 | 1.12 | 105 | 2000 | [5 empty] | 5 | Radial Solid Polymer Aluminum Capacitors | 0 | KEMET | [5 empty] | 16 | [22 empty] | 4.1
282 | A750EQ687M1A(1)E015 | 10 | 11.5 | 680 | cylindrical | 0 |  |  |  | 6.3 | 11 | 1.36 | 105 | 2000 | [5 empty] | 5 | Radial Solid Polymer Aluminum Capacitors | 0 | KEMET | [5 empty] | 15 | [22 empty] | 3.6
283 | A750KS687M1A(1)E014 | 10 | 11.5 | 680 | cylindrical | 0 |  |  |  | 8 | 12 | 1.36 | 105 | 2000 | [5 empty] | 5 | Radial Solid Polymer Aluminum Capacitors | 0 | KEMET | [5 empty] | 14 | [22 empty] | 4.1
284 | A750KS827M1A(1)E014 | 10 | 11.5 | 820 | cylindrical | 0 |  |  |  | 8 | 12 | 1.64 | 105 | 2000 | [5 empty] | 5 | Radial Solid Polymer Aluminum Capacitors | 0 | KEMET | [5 empty] | 14 | [22 empty] | 4.1
285 | A750MS108M1A(1)E013 | 10 | 11.5 | 1000 | cylindrical | 0 |  |  |  | 10 | 12 | 2 | 105 | 2000 | [5 empty] | 5 | Radial Solid Polymer Aluminum Capacitors | 0 | KEMET | [5 empty] | 13 | [22 empty] | 4.5
286 | A750EK107M1C(1)E018 | 16 | 18.4 | 100 | cylindrical | 0 |  |  |  | 6.3 | 8 | 0.32 | 105 | 2000 | [5 empty] | 5 | Radial Solid Polymer Aluminum Capacitors | 0 | KEMET | [5 empty] | 18 | [22 empty] | 2.9
287 | A750EK227M1C(1)E016 | 16 | 18.4 | 220 | cylindrical | 0 |  |  |  | 6.3 | 8 | 0.704 | 105 | 2000 | [5 empty] | 5 | Radial Solid Polymer Aluminum Capacitors | 0 | KEMET | [5 empty] | 16 | [22 empty] | 2.9
288 | A750EM277M1C(1)E015 | 16 | 18.4 | 270 | cylindrical | 0 |  |  |  | 6.3 | 9 | 0.864 | 105 | 2000 | [5 empty] | 5 | Radial Solid Polymer Aluminum Capacitors | 0 | KEMET | [5 empty] | 15 | [22 empty] | 3.6
289 | A750EM337M1C(1)E015 | 16 | 18.4 | 330 | cylindrical | 0 |  |  |  | 6.3 | 9 | 1.056 | 105 | 2000 | [5 empty] | 5 | Radial Solid Polymer Aluminum Capacitors | 0 | KEMET | [5 empty] | 15 | [22 empty] | 3.6
290 | A750KK337M1C(1)E014 | 16 | 18.4 | 330 | cylindrical | 0 |  |  |  | 8 | 8 | 1.056 | 105 | 2000 | [5 empty] | 5 | Radial Solid Polymer Aluminum Capacitors | 0 | KEMET | [5 empty] | 14 | [22 empty] | 5
291 | A750EQ397M1C(1)E015 | 16 | 18.4 | 390 | cylindrical | 0 |  |  |  | 6.3 | 11 | 1.248 | 105 | 2000 | [5 empty] | 5 | Radial Solid Polymer Aluminum Capacitors | 0 | KEMET | [5 empty] | 15 | [22 empty] | 3.6
292 | A750EQ477M1C(1)E015 | 16 | 18.4 | 470 | cylindrical | 0 |  |  |  | 6.3 | 11 | 1.504 | 105 | 2000 | [5 empty] | 5 | Radial Solid Polymer Aluminum Capacitors | 0 | KEMET | [5 empty] | 15 | [22 empty] | 3.6
293 | A750KS477M1C(1)E013 | 16 | 18.4 | 470 | cylindrical | 0 |  |  |  | 8 | 12 | 1.504 | 105 | 2000 | [5 empty] | 5 | Radial Solid Polymer Aluminum Capacitors | 0 | KEMET | [5 empty] | 13 | [22 empty] | 4.1
294 | A750KS567M1C(1)E013 | 16 | 18.4 | 560 | cylindrical | 0 |  |  |  | 8 | 12 | 1.792 | 105 | 2000 | [5 empty] | 5 | Radial Solid Polymer Aluminum Capacitors | 0 | KEMET | [5 empty] | 13 | [22 empty] | 4.8
295 | A750MS827M1C(1)E013 | 16 | 18.4 | 820 | cylindrical | 0 |  |  |  | 10 | 12 | 2.624 | 105 | 2000 | [5 empty] | 5 | Radial Solid Polymer Aluminum Capacitors | 0 | KEMET | [5 empty] | 13 | [22 empty] | 4.8
296 | A750MS108M1C(1)E013 | 16 | 18.4 | 1000 | cylindrical | 0 |  |  |  | 10 | 12 | 3.2 | 105 | 2000 | [5 empty] | 5 | Radial Solid Polymer Aluminum Capacitors | 0 | KEMET | [5 empty] | 13 | [22 empty] | 5.25
297 | A750MV128M1C(1)E012 | 16 | 18.4 | 1200 | cylindrical | 0 |  |  |  | 10 | 14 | 3.84 | 105 | 2000 | [5 empty] | 5 | Radial Solid Polymer Aluminum Capacitors | 0 | KEMET | [5 empty] | 12 | [22 empty] | 6.1
298 | A750MV158M1C(1)E010 | 16 | 18.4 | 1500 | cylindrical | 0 |  |  |  | 10 | 14 | 4.8 | 105 | 2000 | [5 empty] | 5 | Radial Solid Polymer Aluminum Capacitors | 0 | KEMET | [5 empty] | 10 | [22 empty] | 6.1
299 | A750MW188M1C(1)E010 | 16 | 18.4 | 1800 | cylindrical | 0 |  |  |  | 10 | 16 | 5.76 | 105 | 2000 | [5 empty] | 5 | Radial Solid Polymer Aluminum Capacitors | 0 | KEMET | [5 empty] | 10 | [22 empty] | 7
300 | A750MW228M1C(1)E010 | 16 | 18.4 | 2200 | cylindrical | 0 |  |  |  | 10 | 16 | 7.04 | 105 | 2000 | [5 empty] | 5 | Radial Solid Polymer Aluminum Capacitors | 0 | KEMET | [5 empty] | 10 | [22 empty] | 7
301 | A750EK476M1E(1)E040 | 25 | 28.8 | 47 | cylindrical | 0 |  |  |  | 6.3 | 8 | 0.28 | 105 | 2000 | [5 empty] | 5 | Radial Solid Polymer Aluminum Capacitors | 0 | KEMET | [5 empty] | 40 | [22 empty] | 2.9
302 | A750KK107M1E(1)E040 | 25 | 28.8 | 100 | cylindrical | 0 |  |  |  | 8 | 8 | 0.5 | 105 | 2000 | [5 empty] | 5 | Radial Solid Polymer Aluminum Capacitors | 0 | KEMET | [5 empty] | 40 | [22 empty] | 4.5
303 | A750KS227M1E(1)E015 | 25 | 28.8 | 220 | cylindrical | 0 |  |  |  | 8 | 12 | 1.1 | 105 | 2000 | [5 empty] | 5 | Radial Solid Polymer Aluminum Capacitors | 0 | KEMET | [5 empty] | 15 | [22 empty] | 4.42
304 | A750KS337M1E(1)E018 | 25 | 28.8 | 330 | cylindrical | 0 |  |  |  | 8 | 12 | 1.65 | 105 | 2000 | [5 empty] | 5 | Radial Solid Polymer Aluminum Capacitors | 0 | KEMET | [5 empty] | 18 | [22 empty] | 3.5
305 | A750MS477M1E(1)E015 | 25 | 28.8 | 470 | cylindrical | 0 |  |  |  | 10 | 12 | 2.35 | 105 | 2000 | [5 empty] | 5 | Radial Solid Polymer Aluminum Capacitors | 0 | KEMET | [5 empty] | 15 | [22 empty] | 4.9
306 | A750MS567M1E(1)E015 | 25 | 28.8 | 560 | cylindrical | 0 |  |  |  | 10 | 12 | 2.8 | 105 | 2000 | [5 empty] | 5 | Radial Solid Polymer Aluminum Capacitors | 0 | KEMET | [5 empty] | 15 | [22 empty] | 4.9
307 | A750KW687M1E(1)E016 | 25 | 28.8 | 680 | cylindrical | 0 |  |  |  | 8 | 16 | 3.4 | 105 | 2000 | [5 empty] | 5 | Radial Solid Polymer Aluminum Capacitors | 0 | KEMET | [5 empty] | 16 | [22 empty] | 4.65
308 | A750MV827M1E(1)E014 | 25 | 28.8 | 820 | cylindrical | 0 |  |  |  | 10 | 14 | 4.1 | 105 | 2000 | [5 empty] | 5 | Radial Solid Polymer Aluminum Capacitors | 0 | KEMET | [5 empty] | 14 | [22 empty] | 5.1
309 | A750MV108M1E(1)E014 | 25 | 28.8 | 1000 | cylindrical | 0 |  |  |  | 10 | 14 | 5 | 105 | 2000 | [5 empty] | 5 | Radial Solid Polymer Aluminum Capacitors | 0 | KEMET | [5 empty] | 14 | [22 empty] | 5.1
310 | A750MW128M1E(1)E014 | 25 | 28.8 | 1200 | cylindrical | 0 |  |  |  | 10 | 16 | 6 | 105 | 2000 | [5 empty] | 5 | Radial Solid Polymer Aluminum Capacitors | 0 | KEMET | [5 empty] | 14 | [22 empty] | 5.91
311 | A750KV277M1V(1)E020 | 35 | 40.3 | 270 | cylindrical | 0 |  |  |  | 8 | 14 | 1.89 | 105 | 2000 | [5 empty] | 5 | Radial Solid Polymer Aluminum Capacitors | 0 | KEMET | [5 empty] | 20 | [22 empty] | 4
312 | A750KW337M1V(1)E020 | 35 | 40.3 | 330 | cylindrical | 0 |  |  |  | 8 | 16 | 2.31 | 105 | 2000 | [5 empty] | 5 | Radial Solid Polymer Aluminum Capacitors | 0 | KEMET | [5 empty] | 20 | [22 empty] | 4.1
313 | A750MV397M1V(1)E020 | 35 | 40.3 | 390 | cylindrical | 0 |  |  |  | 10 | 14 | 2.73 | 105 | 2000 | [5 empty] | 5 | Radial Solid Polymer Aluminum Capacitors | 0 | KEMET | [5 empty] | 20 | [22 empty] | 4.3
314 | A750MV477M1V(1)E018 | 35 | 40.3 | 470 | cylindrical | 0 |  |  |  | 10 | 14 | 3.29 | 105 | 2000 | [5 empty] | 5 | Radial Solid Polymer Aluminum Capacitors | 0 | KEMET | [5 empty] | 18 | [22 empty] | 4.5
315 | A750MW567M1V(1)E018 | 35 | 40.3 | 560 | cylindrical | 0 |  |  |  | 10 | 16 | 3.92 | 105 | 2000 | [5 empty] | 5 | Radial Solid Polymer Aluminum Capacitors | 0 | KEMET | [5 empty] | 18 | [22 empty] | 4.69
316 | A750MW687M1V(1)E018 | 35 | 40.3 | 680 | cylindrical | 0 |  |  |  | 10 | 16 | 4.76 | 105 | 2000 | [5 empty] | 5 | Radial Solid Polymer Aluminum Capacitors | 0 | KEMET | [5 empty] | 18 | [22 empty] | 4.69
317 | A750MV187M1H(1)E022 | 50 | 57.5 | 180 | cylindrical | 0 |  |  |  | 10 | 14 | 1.8 | 105 | 2000 | [5 empty] | 5 | Radial Solid Polymer Aluminum Capacitors | 0 | KEMET | [5 empty] | 22 | [22 empty] | 4.1
318 | A750MV227M1H(1)E020 | 50 | 57.5 | 220 | cylindrical | 0 |  |  |  | 10 | 14 | 2.2 | 105 | 2000 | [5 empty] | 5 | Radial Solid Polymer Aluminum Capacitors | 0 | KEMET | [5 empty] | 20 | [22 empty] | 4.3
319 | A750MV277M1H(1)E018 | 50 | 57.5 | 270 | cylindrical | 0 |  |  |  | 10 | 14 | 2.7 | 105 | 2000 | [5 empty] | 5 | Radial Solid Polymer Aluminum Capacitors | 0 | KEMET | [5 empty] | 18 | [22 empty] | 4.5
320 | A750MW337M1H(1)E020 | 50 | 57.5 | 330 | cylindrical | 0 |  |  |  | 10 | 16 | 3.3 | 105 | 2000 | [5 empty] | 5 | Radial Solid Polymer Aluminum Capacitors | 0 | KEMET | [5 empty] | 20 | [22 empty] | 4.95
321 | A750MV157M1J(1)E022 | 63 | 72.5 | 150 | cylindrical | 0 |  |  |  | 10 | 14 | 1.89 | 105 | 2000 | [5 empty] | 5 | Radial Solid Polymer Aluminum Capacitors | 0 | KEMET | [5 empty] | 22 | [22 empty] | 4.1
322 | A750MW187M1J(1)E020 | 63 | 72.5 | 180 | cylindrical | 0 |  |  |  | 10 | 16 | 2.268 | 105 | 2000 | [5 empty] | 5 | Radial Solid Polymer Aluminum Capacitors | 0 | KEMET | [5 empty] | 20 | [22 empty] | 4.95
323 | A755KS687M0E(1)E014 | 2.5 | 2.9 | 680 | cylindrical | 0 |  |  |  | 8 | 12 | 0.255 | 105 | 5000 | [5 empty] | 5 | Radial Solid Polymer Aluminum Capacitors | 0 | KEMET | [5 empty] | 14 | [22 empty] | 4.8
324 | A755KS827M0E(1)E014 | 2.5 | 2.9 | 820 | cylindrical | 0 |  |  |  | 8 | 12 | 0.308 | 105 | 5000 | [5 empty] | 5 | Radial Solid Polymer Aluminum Capacitors | 0 | KEMET | [5 empty] | 14 | [22 empty] | 4.8
325 | A755MS158M0E(1)E013 | 2.5 | 2.9 | 1500 | cylindrical | 0 |  |  |  | 10 | 12 | 0.563 | 105 | 5000 | [5 empty] | 5 | Radial Solid Polymer Aluminum Capacitors | 0 | KEMET | [5 empty] | 13 | [22 empty] | 5.25
326 | A755KS567M0G(1)E014 | 4 | 4.6 | 560 | cylindrical | 0 |  |  |  | 8 | 12 | 0.336 | 105 | 5000 | [5 empty] | 5 | Radial Solid Polymer Aluminum Capacitors | 0 | KEMET | [5 empty] | 14 | [22 empty] | 4.8
327 | A755KS128M0G(1)E014 | 4 | 4.6 | 1200 | cylindrical | 0 |  |  |  | 8 | 12 | 0.72 | 105 | 5000 | [5 empty] | 5 | Radial Solid Polymer Aluminum Capacitors | 0 | KEMET | [5 empty] | 14 | [22 empty] | 4.9
328 | A755BQ227M0J(1)E018 | 6.3 | 7.2 | 220 | cylindrical | 0 |  |  |  | 5 | 11 | 0.208 | 105 | 5000 | [5 empty] | 5 | Radial Solid Polymer Aluminum Capacitors | 0 | KEMET | [5 empty] | 18 | [22 empty] | 2
329 | A755KS687M0J(1)E014 | 6.3 | 7.2 | 680 | cylindrical | 0 |  |  |  | 8 | 12 | 0.643 | 105 | 5000 | [5 empty] | 5 | Radial Solid Polymer Aluminum Capacitors | 0 | KEMET | [5 empty] | 14 | [22 empty] | 4.5
330 | A755KS108M0J(1)E013 | 6.3 | 7.2 | 1000 | cylindrical | 0 |  |  |  | 8 | 12 | 0.945 | 105 | 5000 | [5 empty] | 5 | Radial Solid Polymer Aluminum Capacitors | 0 | KEMET | [5 empty] | 13 | [22 empty] | 4.5
331 | A755MS158M0J(1)E013 | 6.3 | 7.2 | 1500 | cylindrical | 0 |  |  |  | 10 | 12 | 1.418 | 105 | 5000 | [5 empty] | 5 | Radial Solid Polymer Aluminum Capacitors | 0 | KEMET | [5 empty] | 13 | [22 empty] | 5.25
332 | A755KS277M1A(1)E015 | 10 | 11.5 | 270 | cylindrical | 0 |  |  |  | 8 | 12 | 0.405 | 105 | 5000 | [5 empty] | 5 | Radial Solid Polymer Aluminum Capacitors | 0 | KEMET | [5 empty] | 15 | [22 empty] | 4.82
333 | A755KS567M1A(1)E015 | 10 | 11.5 | 560 | cylindrical | 0 |  |  |  | 8 | 12 | 0.84 | 105 | 5000 | [5 empty] | 5 | Radial Solid Polymer Aluminum Capacitors | 0 | KEMET | [5 empty] | 15 | [22 empty] | 4.82
334 | A755KS827M1A(1)E014 | 10 | 11.5 | 820 | cylindrical | 0 |  |  |  | 8 | 12 | 1.23 | 105 | 5000 | [5 empty] | 5 | Radial Solid Polymer Aluminum Capacitors | 0 | KEMET | [5 empty] | 14 | [22 empty] | 4.82
335 | A755MS108M1A(1)E013 | 10 | 11.5 | 1000 | cylindrical | 0 |  |  |  | 10 | 12 | 1.5 | 105 | 5000 | [5 empty] | 5 | Radial Solid Polymer Aluminum Capacitors | 0 | KEMET | [5 empty] | 13 | [22 empty] | 5.1
336 | A755MS158M1A(1)E013 | 10 | 11.5 | 1500 | cylindrical | 0 |  |  |  | 10 | 12 | 2.25 | 105 | 5000 | [5 empty] | 5 | Radial Solid Polymer Aluminum Capacitors | 0 | KEMET | [5 empty] | 13 | [22 empty] | 5.1
337 | A755KS277M1C(1)E015 | 16 | 18.4 | 270 | cylindrical | 0 |  |  |  | 8 | 12 | 0.648 | 105 | 5000 | [5 empty] | 5 | Radial Solid Polymer Aluminum Capacitors | 0 | KEMET | [5 empty] | 15 | [22 empty] | 4.1
338 | A755MS477M1C(1)E013 | 16 | 18.4 | 470 | cylindrical | 0 |  |  |  | 10 | 12 | 1.128 | 105 | 5000 | [5 empty] | 5 | Radial Solid Polymer Aluminum Capacitors | 0 | KEMET | [5 empty] | 13 | [22 empty] | 5.25
339 | A755MS567M1C(1)E013 | 16 | 18.4 | 560 | cylindrical | 0 |  |  |  | 10 | 12 | 1.344 | 105 | 5000 | [5 empty] | 5 | Radial Solid Polymer Aluminum Capacitors | 0 | KEMET | [5 empty] | 13 | [22 empty] | 5.25
340 | A755MS108M1C(1)E012 | 16 | 18.4 | 1000 | cylindrical | 0 |  |  |  | 10 | 12 | 2.4 | 105 | 5000 | [5 empty] | 5 | Radial Solid Polymer Aluminum Capacitors | 0 | KEMET | [5 empty] | 12 | [22 empty] | 5.25
341 | A755KS107M1D(1)E020 | 20 | 23 | 100 | cylindrical | 0 |  |  |  | 8 | 12 | 0.3 | 105 | 5000 | [5 empty] | 5 | Radial Solid Polymer Aluminum Capacitors | 0 | KEMET | [5 empty] | 20 | [22 empty] | 4.42
342 | A755KS157M1D(1)E020 | 20 | 23 | 150 | cylindrical | 0 |  |  |  | 8 | 12 | 0.45 | 105 | 5000 | [5 empty] | 5 | Radial Solid Polymer Aluminum Capacitors | 0 | KEMET | [5 empty] | 20 | [22 empty] | 4.42
343 | A755KS476M1E(1)E025 | 25 | 28.8 | 47 | cylindrical | 0 |  |  |  | 8 | 12 | 0.176 | 105 | 5000 | [5 empty] | 5 | Radial Solid Polymer Aluminum Capacitors | 0 | KEMET | [5 empty] | 25 | [22 empty] | 2.32
344 | A755KS107M1E(1)E025 | 25 | 28.8 | 100 | cylindrical | 0 |  |  |  | 8 | 12 | 0.375 | 105 | 5000 | [5 empty] | 5 | Radial Solid Polymer Aluminum Capacitors | 0 | KEMET | [5 empty] | 25 | [22 empty] | 2.5
345 | A755KS227M1E(1)E025 | 25 | 28.8 | 220 | cylindrical | 0 |  |  |  | 8 | 12 | 0.825 | 105 | 5000 | [5 empty] | 5 | Radial Solid Polymer Aluminum Capacitors | 0 | KEMET | [5 empty] | 25 | [22 empty] | 3
346 | A755MS277M1E(1)E015 | 25 | 28.8 | 270 | cylindrical | 0 |  |  |  | 10 | 12 | 1.013 | 105 | 5000 | [5 empty] | 5 | Radial Solid Polymer Aluminum Capacitors | 0 | KEMET | [5 empty] | 15 | [22 empty] | 4.85
347 | A755MS337M1E(1)E015 | 25 | 28.8 | 330 | cylindrical | 0 |  |  |  | 10 | 12 | 1.238 | 105 | 5000 | [5 empty] | 5 | Radial Solid Polymer Aluminum Capacitors | 0 | KEMET | [5 empty] | 15 | [22 empty] | 4.85
348 | A758EK337M0E(1)E018 | 2.5 | 2.9 | 330 | cylindrical | 0 |  |  |  | 6.3 | 8 | 0.124 | 105 | 5000 | [5 empty] | 5 | Radial Solid Polymer Aluminum Capacitors | 0 | KEMET | [5 empty] | 18 | [22 empty] | 3.1
349 | A758EK397M0E(1)E018 | 2.5 | 2.9 | 390 | cylindrical | 0 |  |  |  | 6.3 | 8 | 0.146 | 105 | 5000 | [5 empty] | 5 | Radial Solid Polymer Aluminum Capacitors | 0 | KEMET | [5 empty] | 18 | [22 empty] | 3.1
350 | A758EK477M0E(1)E018 | 2.5 | 2.9 | 470 | cylindrical | 0 |  |  |  | 6.3 | 8 | 0.176 | 105 | 5000 | [5 empty] | 5 | Radial Solid Polymer Aluminum Capacitors | 0 | KEMET | [5 empty] | 18 | [22 empty] | 3.1
351 | A758EK567M0E(1)E016 | 2.5 | 2.9 | 560 | cylindrical | 0 |  |  |  | 6.3 | 8 | 0.21 | 105 | 5000 | [5 empty] | 5 | Radial Solid Polymer Aluminum Capacitors | 0 | KEMET | [5 empty] | 16 | [22 empty] | 3.1
352 | A758KK687M0E(1)E016 | 2.5 | 2.9 | 680 | cylindrical | 0 |  |  |  | 8 | 8 | 0.255 | 105 | 5000 | [5 empty] | 5 | Radial Solid Polymer Aluminum Capacitors | 0 | KEMET | [5 empty] | 16 | [22 empty] | 4.1
353 | A758KK827M0E(1)E015 | 2.5 | 2.9 | 820 | cylindrical | 0 |  |  |  | 8 | 8 | 0.308 | 105 | 5000 | [5 empty] | 5 | Radial Solid Polymer Aluminum Capacitors | 0 | KEMET | [5 empty] | 15 | [22 empty] | 4.1
354 | A758KK108MOE(1)E015 | 2.5 | 2.9 | 1,000 | cylindrical | 0 |  |  |  | 8 | 8 | 0.375 | 105 | 5000 | [5 empty] | 5 | Radial Solid Polymer Aluminum Capacitors | 0 | KEMET | [5 empty] | 15 | [22 empty] | 4.5
355 | A758KK128MOE(1)E014 | 2.5 | 2.9 | 1,200 | cylindrical | 0 |  |  |  | 8 | 8 | 0.45 | 105 | 5000 | [5 empty] | 5 | Radial Solid Polymer Aluminum Capacitors | 0 | KEMET | [5 empty] | 14 | [22 empty] | 4.5
356 | A758BG227M0G(1)E020 | 4 | 4.6 | 220 | cylindrical | 0 |  |  |  | 5 | 7 | 0.132 | 105 | 5000 | [5 empty] | 5 | Radial Solid Polymer Aluminum Capacitors | 0 | KEMET | [5 empty] | 20 | [22 empty] | 2.5
357 | A758BG277M0G(1)E020 | 4 | 4.6 | 270 | cylindrical | 0 |  |  |  | 5 | 7 | 0.162 | 105 | 5000 | [5 empty] | 5 | Radial Solid Polymer Aluminum Capacitors | 0 | KEMET | [5 empty] | 20 | [22 empty] | 2.5
358 | A758EK337M0G(1)E018 | 4 | 4.6 | 330 | cylindrical | 0 |  |  |  | 6.3 | 8 | 0.198 | 105 | 5000 | [5 empty] | 5 | Radial Solid Polymer Aluminum Capacitors | 0 | KEMET | [5 empty] | 18 | [22 empty] | 3.1
359 | A758EK567M0G(1)E016 | 4 | 4.6 | 560 | cylindrical | 0 |  |  |  | 6.3 | 8 | 0.336 | 105 | 5000 | [5 empty] | 5 | Radial Solid Polymer Aluminum Capacitors | 0 | KEMET | [5 empty] | 16 | [22 empty] | 3.1
360 | A758KK687M0G(1)E016 | 4 | 4.6 | 680 | cylindrical | 0 |  |  |  | 8 | 8 | 0.408 | 105 | 5000 | [5 empty] | 5 | Radial Solid Polymer Aluminum Capacitors | 0 | KEMET | [5 empty] | 16 | [22 empty] | 4.1
361 | A758KK827M0G(1)E015 | 4 | 4.6 | 820 | cylindrical | 0 |  |  |  | 8 | 8 | 0.492 | 105 | 5000 | [5 empty] | 5 | Radial Solid Polymer Aluminum Capacitors | 0 | KEMET | [5 empty] | 15 | [22 empty] | 4.1
362 | A758BG187M0J(1)E018 | 6.3 | 7.2 | 180 | cylindrical | 0 |  |  |  | 5 | 7 | 0.17 | 105 | 5000 | [5 empty] | 5 | Radial Solid Polymer Aluminum Capacitors | 0 | KEMET | [5 empty] | 18 | [22 empty] | 2.5
363 | A758BG227M0J(1)E018 | 6.3 | 7.2 | 220 | cylindrical | 0 |  |  |  | 5 | 7 | 0.208 | 105 | 5000 | [5 empty] | 5 | Radial Solid Polymer Aluminum Capacitors | 0 | KEMET | [5 empty] | 18 | [22 empty] | 2.5
364 | A758EK277M0J(1)E018 | 6.3 | 7.2 | 270 | cylindrical | 0 |  |  |  | 6.3 | 8 | 0.255 | 105 | 5000 | [5 empty] | 5 | Radial Solid Polymer Aluminum Capacitors | 0 | KEMET | [5 empty] | 18 | [22 empty] | 2.9
365 | A758EK337M0J(1)E016 | 6.3 | 7.2 | 330 | cylindrical | 0 |  |  |  | 6.3 | 8 | 0.312 | 105 | 5000 | [5 empty] | 5 | Radial Solid Polymer Aluminum Capacitors | 0 | KEMET | [5 empty] | 16 | [22 empty] | 3.1
366 | A758EK397M0J(1)E016 | 6.3 | 7.2 | 390 | cylindrical | 0 |  |  |  | 6.3 | 8 | 0.369 | 105 | 5000 | [5 empty] | 5 | Radial Solid Polymer Aluminum Capacitors | 0 | KEMET | [5 empty] | 16 | [22 empty] | 3.1
367 | A758EK477M0J(1)E015 | 6.3 | 7.2 | 470 | cylindrical | 0 |  |  |  | 6.3 | 8 | 0.444 | 105 | 5000 | [5 empty] | 5 | Radial Solid Polymer Aluminum Capacitors | 0 | KEMET | [5 empty] | 15 | [22 empty] | 3.1
368 | A758KK567M0J(1)E014 | 6.3 | 7.2 | 560 | cylindrical | 0 |  |  |  | 8 | 8 | 0.529 | 105 | 5000 | [5 empty] | 5 | Radial Solid Polymer Aluminum Capacitors | 0 | KEMET | [5 empty] | 14 | [22 empty] | 4.1
369 | A758KK687M0J(1)E014 | 6.3 | 7.2 | 680 | cylindrical | 0 |  |  |  | 8 | 8 | 0.643 | 105 | 5000 | [5 empty] | 5 | Radial Solid Polymer Aluminum Capacitors | 0 | KEMET | [5 empty] | 14 | [22 empty] | 4.1
370 | A758KK827M0J(1)E013 | 6.3 | 7.2 | 820 | cylindrical | 0 |  |  |  | 8 | 8 | 0.775 | 105 | 5000 | [5 empty] | 5 | Radial Solid Polymer Aluminum Capacitors | 0 | KEMET | [5 empty] | 13 | [22 empty] | 4.9
371 | A758EK107M1A(1)E016 | 10 | 11.5 | 100 | cylindrical | 0 |  |  |  | 6.3 | 8 | 0.15 | 105 | 5000 | [5 empty] | 5 | Radial Solid Polymer Aluminum Capacitors | 0 | KEMET | [5 empty] | 16 | [22 empty] | 2
372 | A758EK157M1A(1)E016 | 10 | 11.5 | 150 | cylindrical | 0 |  |  |  | 6.3 | 8 | 0.225 | 105 | 5000 | [5 empty] | 5 | Radial Solid Polymer Aluminum Capacitors | 0 | KEMET | [5 empty] | 16 | [22 empty] | 2.5
373 | A758EK187M1A(1)E016 | 10 | 11.5 | 180 | cylindrical | 0 |  |  |  | 6.3 | 8 | 0.27 | 105 | 5000 | [5 empty] | 5 | Radial Solid Polymer Aluminum Capacitors | 0 | KEMET | [5 empty] | 16 | [22 empty] | 2.5
374 | A758KK227M1A(1)E014 | 10 | 11.5 | 220 | cylindrical | 0 |  |  |  | 8 | 8 | 0.33 | 105 | 5000 | [5 empty] | 5 | Radial Solid Polymer Aluminum Capacitors | 0 | KEMET | [5 empty] | 14 | [22 empty] | 4.8
375 | A758KR477M1A(1)E011 | 10 | 11.5 | 470 | cylindrical | 0 |  |  |  | 8 | 11.5 | 0.94 | 105 | 5000 | [5 empty] | 5 | Radial Solid Polymer Aluminum Capacitors | 0 | KEMET | [5 empty] | 11 | [22 empty] | 5.1
376 | A758KR567M1A(1)E011 | 10 | 11.5 | 560 | cylindrical | 0 |  |  |  | 8 | 11.5 | 1.12 | 105 | 5000 | [5 empty] | 5 | Radial Solid Polymer Aluminum Capacitors | 0 | KEMET | [5 empty] | 11 | [22 empty] | 5.1
377 | A758KR687M1A(1)E008 | 10 | 11.5 | 680 | cylindrical | 0 |  |  |  | 8 | 11.5 | 1.36 | 105 | 5000 | [5 empty] | 5 | Radial Solid Polymer Aluminum Capacitors | 0 | KEMET | [5 empty] | 8 | [22 empty] | 5.65
378 | A758EK107M1C(1)E018 | 16 | 18.4 | 100 | cylindrical | 0 |  |  |  | 6.3 | 8 | 0.24 | 105 | 5000 | [5 empty] | 5 | Radial Solid Polymer Aluminum Capacitors | 0 | KEMET | [5 empty] | 18 | [22 empty] | 2.9
379 | A758KK157M1C(1)E015 | 16 | 18.4 | 150 | cylindrical | 0 |  |  |  | 8 | 8 | 0.36 | 105 | 5000 | [5 empty] | 5 | Radial Solid Polymer Aluminum Capacitors | 0 | KEMET | [5 empty] | 15 | [22 empty] | 4.1
380 | A758KK187M1C(1)E014 | 16 | 18.4 | 180 | cylindrical | 0 |  |  |  | 8 | 8 | 0.432 | 105 | 5000 | [5 empty] | 5 | Radial Solid Polymer Aluminum Capacitors | 0 | KEMET | [5 empty] | 14 | [22 empty] | 4.55
381 | A758KK227M1C(1)E014 | 16 | 18.4 | 220 | cylindrical | 0 |  |  |  | 8 | 8 | 0.528 | 105 | 5000 | [5 empty] | 5 | Radial Solid Polymer Aluminum Capacitors | 0 | KEMET | [5 empty] | 14 | [22 empty] | 4.8
382 | A758KR277M1C(1)E011 | 16 | 18.4 | 270 | cylindrical | 0 |  |  |  | 8 | 11.5 | 0.864 | 105 | 5000 | [5 empty] | 5 | Radial Solid Polymer Aluminum Capacitors | 0 | KEMET | [5 empty] | 11 | [22 empty] | 5
383 | A758MU477M1C(1)E010 | 16 | 18.4 | 470 | cylindrical | 0 |  |  |  | 10 | 12.5 | 1.504 | 105 | 5000 | [5 empty] | 5 | Radial Solid Polymer Aluminum Capacitors | 0 | KEMET | [5 empty] | 10 | [22 empty] | 6.1
384 | A758BG106M1E(1)E070 | 25 | 28.8 | 10 | cylindrical | 0 |  |  |  | 5 | 7 | 0.12 | 105 | 5000 | [5 empty] | 5 | Radial Solid Polymer Aluminum Capacitors | 0 | KEMET | [5 empty] | 70 | [22 empty] | 0.75
385 | A758EK226M1E(1)E050 | 25 | 28.8 | 22 | cylindrical | 0 |  |  |  | 6.3 | 8 | 0.12 | 105 | 5000 | [5 empty] | 5 | Radial Solid Polymer Aluminum Capacitors | 0 | KEMET | [5 empty] | 50 | [22 empty] | 2
386 | A758EK336M1E(1)E040 | 25 | 28.8 | 33 | cylindrical | 0 |  |  |  | 6.3 | 8 | 0.124 | 105 | 5000 | [5 empty] | 5 | Radial Solid Polymer Aluminum Capacitors | 0 | KEMET | [5 empty] | 40 | [22 empty] | 3.1
387 | A759EK227M0J(1)E018 | 6.3 | 7.245 | 220 | cylindrical | 0 |  |  |  | 6.3 | 8 | 0.2079 | 125 | 2000 | [5 empty] | 5 | Radial Solid Polymer Aluminum Capacitors | 0 | KEMET | [5 empty] | 18 | [22 empty] | 3.098 | 1.791
388 | A759EK477M0J(1)E016 | 6.3 | 7.245 | 470 | cylindrical | 0 |  |  |  | 6.3 | 8 | 0.44415 | 125 | 2000 | [5 empty] | 5 | Radial Solid Polymer Aluminum Capacitors | 0 | KEMET | [5 empty] | 16 | [22 empty] | 4.1 | 2.37
389 | A759KS687M0J(1)E014 | 6.3 | 7.245 | 680 | cylindrical | 0 |  |  |  | 8 | 12 | 0.6426 | 125 | 2000 | [5 empty] | 5 | Radial Solid Polymer Aluminum Capacitors | 0 | KEMET | [5 empty] | 14 | [22 empty] | 4.844 | 2.8
390 | A759KS108M0J(1)E013 | 6.3 | 7.245 | 1000 | cylindrical | 0 |  |  |  | 8 | 12 | 0.945 | 125 | 2000 | [5 empty] | 5 | Radial Solid Polymer Aluminum Capacitors | 0 | KEMET | [5 empty] | 13 | [22 empty] | 5.363 | 3.1
391 | A759MS158M0J(1)E013 | 6.3 | 7.245 | 1500 | cylindrical | 0 |  |  |  | 10 | 12 | 1.4175 | 125 | 2000 | [5 empty] | 5 | Radial Solid Polymer Aluminum Capacitors | 0 | KEMET | [5 empty] | 13 | [22 empty] | 7.093 | 4.1
392 | A759MS228M0J(1)E013 | 6.3 | 7.245 | 2200 | cylindrical | 0 |  |  |  | 10 | 12 | 2.079 | 125 | 2000 | [5 empty] | 5 | Radial Solid Polymer Aluminum Capacitors | 0 | KEMET | [5 empty] | 13 | [22 empty] | 7.785 | 4.5
393 | A759EK227M1A(1)E018 | 10 | 11.5 | 220 | cylindrical | 0 |  |  |  | 6.3 | 8 | 0.33 | 125 | 2000 | [5 empty] | 5 | Radial Solid Polymer Aluminum Capacitors | 0 | KEMET | [5 empty] | 18 | [22 empty] | 1.903 | 1.1
394 | A759EK337M1A(1)E018 | 10 | 11.5 | 330 | cylindrical | 0 |  |  |  | 6.3 | 8 | 0.495 | 125 | 2000 | [5 empty] | 5 | Radial Solid Polymer Aluminum Capacitors | 0 | KEMET | [5 empty] | 18 | [22 empty] | 2.699 | 1.56
395 | A759KS477M1A(1)E014 | 10 | 11.5 | 470 | cylindrical | 0 |  |  |  | 8 | 12 | 0.705 | 125 | 2000 | [5 empty] | 5 | Radial Solid Polymer Aluminum Capacitors | 0 | KEMET | [5 empty] | 14 | [22 empty] | 4.844 | 2.8
396 | A759KS827M1A(1)E013 | 10 | 11.5 | 820 | cylindrical | 0 |  |  |  | 8 | 12 | 1.23 | 125 | 2000 | [5 empty] | 5 | Radial Solid Polymer Aluminum Capacitors | 0 | KEMET | [5 empty] | 13 | [22 empty] | 5.19 | 3
397 | A759MS108M1A(1)E012 | 10 | 11.5 | 1000 | cylindrical | 0 |  |  |  | 10 | 12 | 1.5 | 125 | 2000 | [5 empty] | 5 | Radial Solid Polymer Aluminum Capacitors | 0 | KEMET | [5 empty] | 12 | [22 empty] | 7.093 | 4.1
398 | A759MS158M1A(1)E012 | 10 | 11.5 | 1500 | cylindrical | 0 |  |  |  | 10 | 12 | 2.25 | 125 | 2000 | [5 empty] | 5 | Radial Solid Polymer Aluminum Capacitors | 0 | KEMET | [5 empty] | 12 | [22 empty] | 7.785 | 4.5
399 | A759EK107M1C(1)E018 | 16 | 18.4 | 100 | cylindrical | 0 |  |  |  | 6.3 | 8 | 0.24 | 125 | 2000 | [5 empty] | 5 | Radial Solid Polymer Aluminum Capacitors | 0 | KEMET | [5 empty] | 18 | [22 empty] | 1.903 | 1.1
400 | A759KS227M1C(1)E015 | 16 | 18.4 | 220 | cylindrical | 0 |  |  |  | 8 | 12 | 0.528 | 125 | 2000 | [5 empty] | 5 | Radial Solid Polymer Aluminum Capacitors | 0 | KEMET | [5 empty] | 15 | [22 empty] | 4.429 | 2.56
401 | A759KS337M1C(1)E015 | 16 | 18.4 | 330 | cylindrical | 0 |  |  |  | 8 | 12 | 0.792 | 125 | 2000 | [5 empty] | 5 | Radial Solid Polymer Aluminum Capacitors | 0 | KEMET | [5 empty] | 15 | [22 empty] | 4.429 | 2.56
402 | A759MS477M1C(1)E015 | 16 | 18.4 | 470 | cylindrical | 0 |  |  |  | 10 | 12 | 1.128 | 125 | 2000 | [5 empty] | 5 | Radial Solid Polymer Aluminum Capacitors | 0 | KEMET | [5 empty] | 15 | [22 empty] | 5.363 | 3.1
403 | A759MS567M1C(1)E015 | 16 | 18.4 | 560 | cylindrical | 0 |  |  |  | 10 | 12 | 1.344 | 125 | 2000 | [5 empty] | 5 | Radial Solid Polymer Aluminum Capacitors | 0 | KEMET | [5 empty] | 15 | [22 empty] | 6.055 | 3.5
404 | A759KS107M1E(1)E025 | 25 | 28.75 | 100 | cylindrical | 0 |  |  |  | 8 | 12 | 0.375 | 125 | 2000 | [5 empty] | 5 | Radial Solid Polymer Aluminum Capacitors | 0 | KEMET | [5 empty] | 25 | [22 empty] | 1.817 | 1.05
405 | A759KS157M1E(1)E025 | 25 | 28.75 | 150 | cylindrical | 0 |  |  |  | 8 | 12 | 0.5625 | 125 | 2000 | [5 empty] | 5 | Radial Solid Polymer Aluminum Capacitors | 0 | KEMET | [5 empty] | 25 | [22 empty] | 1.99 | 1.15
406 | A759MS227M1E(1)E022 | 25 | 28.75 | 220 | cylindrical | 0 |  |  |  | 10 | 12 | 0.825 | 125 | 2000 | [5 empty] | 5 | Radial Solid Polymer Aluminum Capacitors | 0 | KEMET | [5 empty] | 22 | [22 empty] | 3.633 | 2.1
407 | A759KS227M1E(1)E025 | 25 | 28.75 | 220 | cylindrical | 0 |  |  |  | 8 | 12 | 0.825 | 125 | 2000 | [5 empty] | 5 | Radial Solid Polymer Aluminum Capacitors | 0 | KEMET | [5 empty] | 25 | [22 empty] | 2.699 | 1.56
408 | A759MS337M1E(1)E022 | 25 | 28.75 | 330 | cylindrical | 0 |  |  |  | 10 | 12 | 1.2375 | 125 | 2000 | [5 empty] | 5 | Radial Solid Polymer Aluminum Capacitors | 0 | KEMET | [5 empty] | 22 | [22 empty] | 4.429 | 2.56
409 | A759MS477M1E(1)E020 | 25 | 28.75 | 470 | cylindrical | 0 |  |  |  | 10 | 12 | 1.7625 | 125 | 2000 | [5 empty] | 5 | Radial Solid Polymer Aluminum Capacitors | 0 | KEMET | [5 empty] | 20 | [22 empty] | 4.844 | 2.8
410 | A759BQ106M1V(1)E090 | 35 | 40.3 | 10 | cylindrical | 0 |  |  |  | 5 | 11 | 0.12 | 125 | 2000 | [5 empty] | 5 | Radial Solid Polymer Aluminum Capacitors | 0 | KEMET | [5 empty] | 90 | [22 empty] | 0.34 | 0.2
411 | A759BQ226M1V(1)E080 | 35 | 40.3 | 22 | cylindrical | 0 |  |  |  | 5 | 11 | 0.12 | 125 | 2000 | [5 empty] | 5 | Radial Solid Polymer Aluminum Capacitors | 0 | KEMET | [5 empty] | 80 | [22 empty] | 0.6 | 0.35
412 | A759BQ336M1V(1)E075 | 35 | 40.3 | 33 | cylindrical | 0 |  |  |  | 5 | 11 | 0.173 | 125 | 2000 | [5 empty] | 5 | Radial Solid Polymer Aluminum Capacitors | 0 | KEMET | [5 empty] | 75 | [22 empty] | 0.69 | 0.4
413 | A759KS107M1V(1)E031 | 35 | 40.3 | 100 | cylindrical | 0 |  |  |  | 8 | 12 | 0.525 | 125 | 2000 | [5 empty] | 5 | Radial Solid Polymer Aluminum Capacitors | 0 | KEMET | [5 empty] | 31 | [22 empty] | 4.29 | 2.5
414 | A759MS157M1V(1)E030 | 35 | 40.3 | 150 | cylindrical | 0 |  |  |  | 10 | 12 | 0.788 | 125 | 2000 | [5 empty] | 5 | Radial Solid Polymer Aluminum Capacitors | 0 | KEMET | [5 empty] | 30 | [22 empty] | 4.63 | 2.7
415 | A759KR187M1V(1)E024 | 35 | 40.3 | 180 | cylindrical | 0 |  |  |  | 8 | 11.5 | 1.26 | 125 | 2000 | [5 empty] | 5 | Radial Solid Polymer Aluminum Capacitors | 0 | KEMET | [5 empty] | 24 | [22 empty] | 3.4 | 2
416 | A759KR227M1V(1)E024 | 35 | 40.3 | 220 | cylindrical | 0 |  |  |  | 8 | 11.5 | 1.54 | 125 | 2000 | [5 empty] | 5 | Radial Solid Polymer Aluminum Capacitors | 0 | KEMET | [5 empty] | 24 | [22 empty] | 3.4 | 2
417 | A759MU277M1V(1)E022 | 35 | 40.3 | 270 | cylindrical | 0 |  |  |  | 10 | 12.5 | 1.89 | 125 | 2000 | [5 empty] | 5 | Radial Solid Polymer Aluminum Capacitors | 0 | KEMET | [5 empty] | 22 | [22 empty] | 3.74 | 2.2
418 | A759MU337M1V(1)E022 | 35 | 40.3 | 330 | cylindrical | 0 |  |  |  | 10 | 12.5 | 2.31 | 125 | 2000 | [5 empty] | 5 | Radial Solid Polymer Aluminum Capacitors | 0 | KEMET | [5 empty] | 22 | [22 empty] | 3.74 | 2.2
419 | A759BQ106M1H(1)E105 | 50 | 57.5 | 10 | cylindrical | 0 |  |  |  | 5 | 11 | 0.12 | 125 | 2000 | [5 empty] | 5 | Radial Solid Polymer Aluminum Capacitors | 0 | KEMET | [5 empty] | 105 | [22 empty] | 0.38 | 0.22
420 | A759BQ226M1H(1)E075 | 50 | 57.5 | 22 | cylindrical | 0 |  |  |  | 5 | 11 | 0.165 | 125 | 2000 | [5 empty] | 5 | Radial Solid Polymer Aluminum Capacitors | 0 | KEMET | [5 empty] | 75 | [22 empty] | 0.56 | 0.31
421 | A759KS396M1H(1)E042 | 50 | 57.5 | 39 | cylindrical | 0 |  |  |  | 8 | 12 | 0.293 | 125 | 2000 | [5 empty] | 5 | Radial Solid Polymer Aluminum Capacitors | 0 | KEMET | [5 empty] | 42 | [22 empty] | 1.63 | 0.95
422 | A759MS686M1H(1)E032 | 50 | 57.5 | 68 | cylindrical | 0 |  |  |  | 10 | 12 | 0.51 | 125 | 2000 | [5 empty] | 5 | Radial Solid Polymer Aluminum Capacitors | 0 | KEMET | [5 empty] | 32 | [22 empty] | 2.3 | 1.44
423 | A759MS107M1H(1)E031 | 50 | 57.5 | 100 | cylindrical | 0 |  |  |  | 10 | 12 | 0.75 | 125 | 2000 | [5 empty] | 5 | Radial Solid Polymer Aluminum Capacitors | 0 | KEMET | [5 empty] | 31 | [22 empty] | 2.83 | 1.65
424 | A759MX447M1H(1)E028 | 50 | 57.5 | 440 | cylindrical | 0 |  |  |  | 10 | 18 | 3.3 | 125 | 2000 | [5 empty] | 5 | Radial Solid Polymer Aluminum Capacitors | 0 | KEMET | [5 empty] | 28 | [22 empty] | 6.01 | 3.5
425 | A759PY687M1H(1)E026 | 50 | 57.5 | 680 | cylindrical | 0 |  |  |  | 13 | 20 | 5.1 | 125 | 2000 | [5 empty] | 5 | Radial Solid Polymer Aluminum Capacitors | 0 | KEMET | [5 empty] | 26 | [22 empty] | 6.52 | 3.8
426 | A759EA106M1J(1)E060 | 63 | 72.5 | 10 | cylindrical | 0 |  |  |  | 6.3 | 5 | 0.126 | 125 | 2000 | [5 empty] | 5 | Radial Solid Polymer Aluminum Capacitors | 0 | KEMET | [5 empty] | 60 | [22 empty] | 1.658 | 0.975
427 | A759EA126M1J(1)E060 | 63 | 72.5 | 12 | cylindrical | 0 |  |  |  | 6.3 | 5 | 0.151 | 125 | 2000 | [5 empty] | 5 | Radial Solid Polymer Aluminum Capacitors | 0 | KEMET | [5 empty] | 60 | [22 empty] | 1.658 | 0.975
428 | A759EK226M1J(1)E054 | 63 | 72.5 | 22 | cylindrical | 0 |  |  |  | 6.3 | 8 | 0.277 | 125 | 2000 | [5 empty] | 5 | Radial Solid Polymer Aluminum Capacitors | 0 | KEMET | [5 empty] | 54 | [22 empty] | 1.998 | 1.175
429 | A759KC226M1J(1)E054 | 63 | 72.5 | 22 | cylindrical | 0 |  |  |  | 8 | 6 | 0.277 | 125 | 2000 | [5 empty] | 5 | Radial Solid Polymer Aluminum Capacitors | 0 | KEMET | [5 empty] | 54 | [22 empty] | 1.998 | 1.175
430 | A759EK276M1J(1)E054 | 63 | 72.5 | 27 | cylindrical | 0 |  |  |  | 6.3 | 8 | 0.34 | 125 | 2000 | [5 empty] | 5 | Radial Solid Polymer Aluminum Capacitors | 0 | KEMET | [5 empty] | 54 | [22 empty] | 1.998 | 1.175
431 | A759KC276M1J(1)E054 | 63 | 72.5 | 27 | cylindrical | 0 |  |  |  | 8 | 6 | 0.34 | 125 | 2000 | [5 empty] | 5 | Radial Solid Polymer Aluminum Capacitors | 0 | KEMET | [5 empty] | 54 | [22 empty] | 1.998 | 1.175
432 | A759KK336M1J(1)E036 | 63 | 72.5 | 33 | cylindrical | 0 |  |  |  | 8 | 8 | 0.416 | 125 | 2000 | [5 empty] | 5 | Radial Solid Polymer Aluminum Capacitors | 0 | KEMET | [5 empty] | 36 | [22 empty] | 2.72 | 1.6
433 | A759KK396M1J(1)E036 | 63 | 72.5 | 39 | cylindrical | 0 |  |  |  | 8 | 8 | 0.491 | 125 | 2000 | [5 empty] | 5 | Radial Solid Polymer Aluminum Capacitors | 0 | KEMET | [5 empty] | 36 | [22 empty] | 2.72 | 1.6
434 | A759KS476M1J(1)E068 | 63 | 72.5 | 47 | cylindrical | 0 |  |  |  | 8 | 12 | 0.444 | 125 | 2000 | [5 empty] | 5 | Radial Solid Polymer Aluminum Capacitors | 0 | KEMET | [5 empty] | 68 | [22 empty] | 1.63 | 0.95
435 | A759MS686M1J(1)E047 | 63 | 72.5 | 68 | cylindrical | 0 |  |  |  | 10 | 12 | 0.643 | 125 | 2000 | [5 empty] | 5 | Radial Solid Polymer Aluminum Capacitors | 0 | KEMET | [5 empty] | 47 | [22 empty] | 1.97 | 1.15
436 | A759MS826M1J(1)E050 | 63 | 72.5 | 82 | cylindrical | 0 |  |  |  | 10 | 12 | 0.775 | 125 | 2000 | [5 empty] | 5 | Radial Solid Polymer Aluminum Capacitors | 0 | KEMET | [5 empty] | 50 | [22 empty] | 2.5 | 1.38
437 | A759MW157M1J(1)E048 | 63 | 72.5 | 150 | cylindrical | 0 |  |  |  | 10 | 16 | 1.418 | 125 | 2000 | [5 empty] | 5 | Radial Solid Polymer Aluminum Capacitors | 0 | KEMET | [5 empty] | 48 | [22 empty] | 2.61 | 1.52
438 | A759MY227M1J(1)E045 | 63 | 72.5 | 220 | cylindrical | 0 |  |  |  | 10 | 20 | 2.079 | 125 | 2000 | [5 empty] | 5 | Radial Solid Polymer Aluminum Capacitors | 0 | KEMET | [5 empty] | 45 | [22 empty] | 3.6 | 2.1
439 | A759PY337M1J(1)E042 | 63 | 72.5 | 330 | cylindrical | 0 |  |  |  | 13 | 20 | 3.119 | 125 | 2000 | [5 empty] | 5 | Radial Solid Polymer Aluminum Capacitors | 0 | KEMET | [5 empty] | 42 | [22 empty] | 4.03 | 2.35
440 | A759KK106M1K(1)E075 | 80 | 92 | 10 | cylindrical | 0 |  |  |  | 8 | 8 | 0.12 | 125 | 2000 | [5 empty] | 5 | Radial Solid Polymer Aluminum Capacitors | 0 | KEMET | [5 empty] | 75 | [22 empty] | 0.952 | 0.55
441 | A759KK186M1K(1)E075 | 80 | 92 | 18 | cylindrical | 0 |  |  |  | 8 | 8 | 0.216 | 125 | 2000 | [5 empty] | 5 | Radial Solid Polymer Aluminum Capacitors | 0 | KEMET | [5 empty] | 75 | [22 empty] | 1.055 | 0.61
442 | A759KS336M1K(1)E055 | 80 | 92 | 33 | cylindrical | 0 |  |  |  | 8 | 12 | 0.396 | 125 | 2000 | [5 empty] | 5 | Radial Solid Polymer Aluminum Capacitors | 0 | KEMET | [5 empty] | 55 | [22 empty] | 1.839 | 1.063
443 | A759KS476M1K(1)E045 | 80 | 92 | 47 | cylindrical | 0 |  |  |  | 8 | 12 | 0.564 | 125 | 2000 | [5 empty] | 5 | Radial Solid Polymer Aluminum Capacitors | 0 | KEMET | [5 empty] | 45 | [22 empty] | 2.163 | 1.25
444 | A759MS566M1K(1)E045 | 80 | 92 | 56 | cylindrical | 0 |  |  |  | 10 | 12 | 0.672 | 125 | 2000 | [5 empty] | 5 | Radial Solid Polymer Aluminum Capacitors | 0 | KEMET | [5 empty] | 45 | [22 empty] | 2.63 | 1.52
445 | A759EQ475M2A(1)E160 | 100 | 115 | 4.7 | cylindrical | 0 |  |  |  | 6.3 | 11 | 0.12 | 125 | 2000 | [5 empty] | 5 | Radial Solid Polymer Aluminum Capacitors | 0 | KEMET | [5 empty] | 160 | [22 empty] | 0.51 | 0.3
446 | A759KS156M2A(1)E052 | 100 | 115 | 15 | cylindrical | 0 |  |  |  | 8 | 12 | 0.225 | 125 | 2000 | [5 empty] | 5 | Radial Solid Polymer Aluminum Capacitors | 0 | KEMET | [5 empty] | 52 | [22 empty] | 1.85 | 0.68
447 | A759MS226M2A(1)E045 | 100 | 115 | 22 | cylindrical | 0 |  |  |  | 10 | 12 | 0.33 | 125 | 2000 | [5 empty] | 5 | Radial Solid Polymer Aluminum Capacitors | 0 | KEMET | [5 empty] | 45 | [22 empty] | 2.3 | 0.72
448 | A759KS106M2C(1)E110 | 160 | 184 | 10 | cylindrical | 0 |  |  |  | 8 | 12 | 0.24 | 125 | 2000 | [5 empty] | 5 | Radial Solid Polymer Aluminum Capacitors | 0 | KEMET | [5 empty] | 110 | [22 empty] | 1.35 | 0.55
449 | A759MS156M2C(1)E094 | 160 | 184 | 15 | cylindrical | 0 |  |  |  | 10 | 12 | 0.36 | 125 | 2000 | [5 empty] | 5 | Radial Solid Polymer Aluminum Capacitors | 0 | KEMET | [5 empty] | 94 | [22 empty] | 1.58 | 0.685
450 | A759MS186M2C(1)E090 | 160 | 184 | 18 | cylindrical | 0 |  |  |  | 10 | 12 | 0.432 | 125 | 2000 | [5 empty] | 5 | Radial Solid Polymer Aluminum Capacitors | 0 | KEMET | [5 empty] | 90 | [22 empty] | 1.944 | 0.72
451 | A759KK225M2E(1)E685 | 250 | 287.5 | 2.2 | cylindrical | 0 |  |  |  | 8 | 8 | 0.12 | 125 | 2000 | [5 empty] | 5 | Radial Solid Polymer Aluminum Capacitors | 0 | KEMET | [5 empty] | 685 | [22 empty] | 0.21 | 0.07
452 | A759KS335M2E(1)E512 | 250 | 287.5 | 3.3 | cylindrical | 0 |  |  |  | 8 | 12 | 0.124 | 125 | 2000 | [5 empty] | 5 | Radial Solid Polymer Aluminum Capacitors | 0 | KEMET | [5 empty] | 512 | [22 empty] | 0.45 | 0.175
453 | A759KS475M2E(1)E496 | 250 | 287.5 | 4.7 | cylindrical | 0 |  |  |  | 8 | 12 | 0.176 | 125 | 2000 | [5 empty] | 5 | Radial Solid Polymer Aluminum Capacitors | 0 | KEMET | [5 empty] | 496 | [22 empty] | 0.65 | 0.21
454 | A759MS685M2E(1)E482 | 250 | 287.5 | 6.8 | cylindrical | 0 |  |  |  | 10 | 12 | 0.255 | 125 | 2000 | [5 empty] | 5 | Radial Solid Polymer Aluminum Capacitors | 0 | KEMET | [5 empty] | 482 | [22 empty] | 0.78 | 0.25
455 | A759MS825M2E(1)E458 | 250 | 287.5 | 8.2 | cylindrical | 0 |  |  |  | 10 | 12 | 0.308 | 125 | 2000 | [5 empty] | 5 | Radial Solid Polymer Aluminum Capacitors | 0 | KEMET | [5 empty] | 458 | [22 empty] | 0.95 | 0.315
456 | A759SZ826M2E(1)E150 | 250 | 287.5 | 82 | cylindrical | 0 |  |  |  | 18 | 31 | 3.075 | 125 | 2000 | [5 empty] | 5 | Radial Solid Polymer Aluminum Capacitors | 0 | KEMET | [5 empty] | 150 | [22 empty] | 3.2 | 1.75
457 | A759TC227M2E(1)E250 | 250 | 287.5 | 220 | cylindrical | 0 |  |  |  | 22 | 45 | 8.25 | 125 | 2000 | [5 empty] | 5 | Radial Solid Polymer Aluminum Capacitors | 0 | KEMET | [5 empty] | 250 | [22 empty] | 1.8 | 1
458 | A768KS477M1CLA(1)017 | 16 | 18.4 | 470 | cylindrical | 0 |  |  |  | 8 | 12.2 | 1.504 | 125 | 2000 | [5 empty] | 9 | Surface Mount Solid Polymer Aluminum Capacitors | 0 | KEMET | [5 empty] | 17 | [23 empty] | 2.5
459 | A768KS567M1CLA(1)017 | 16 | 18.4 | 560 | cylindrical | 0 |  |  |  | 8 | 12.2 | 1.792 | 125 | 2000 | [5 empty] | 9 | Surface Mount Solid Polymer Aluminum Capacitors | 0 | KEMET | [5 empty] | 17 | [23 empty] | 2.5
460 | A768MS687M1CLA(1)015 | 16 | 18.4 | 680 | cylindrical | 0 |  |  |  | 10 | 12.2 | 2.176 | 125 | 2000 | [5 empty] | 9 | Surface Mount Solid Polymer Aluminum Capacitors | 0 | KEMET | [5 empty] | 15 | [23 empty] | 2.7
461 | A768MS108M1CLA(1)015 | 16 | 18.4 | 1000 | cylindrical | 0 |  |  |  | 10 | 12.2 | 3.2 | 125 | 2000 | [5 empty] | 9 | Surface Mount Solid Polymer Aluminum Capacitors | 0 | KEMET | [5 empty] | 15 | [23 empty] | 2.7
462 | A768EB127M1DLA(1)034 | 20 | 23 | 120 | cylindrical | 0 |  |  |  | 6.3 | 5.7 | 0.48 | 125 | 2000 | [5 empty] | 9 | Surface Mount Solid Polymer Aluminum Capacitors | 0 | KEMET | [5 empty] | 34 | [23 empty] | 1.3
463 | A768KE187M1DLA(1)029 | 20 | 23 | 180 | cylindrical | 0 |  |  |  | 8 | 6.7 | 0.72 | 125 | 2000 | [5 empty] | 9 | Surface Mount Solid Polymer Aluminum Capacitors | 0 | KEMET | [5 empty] | 29 | [23 empty] | 1.6
464 | A768KE227M1DLA(1)029 | 20 | 23 | 220 | cylindrical | 0 |  |  |  | 8 | 6.7 | 0.88 | 125 | 2000 | [5 empty] | 9 | Surface Mount Solid Polymer Aluminum Capacitors | 0 | KEMET | [5 empty] | 29 | [23 empty] | 1.6
465 | A768KS397M1DLA(1)017 | 20 | 23 | 390 | cylindrical | 0 |  |  |  | 8 | 12.2 | 1.56 | 125 | 2000 | [5 empty] | 9 | Surface Mount Solid Polymer Aluminum Capacitors | 0 | KEMET | [5 empty] | 17 | [23 empty] | 2.4
466 | A768MS687M1DLA(1)015 | 20 | 23 | 680 | cylindrical | 0 |  |  |  | 10 | 12.2 | 2.72 | 125 | 2000 | [5 empty] | 9 | Surface Mount Solid Polymer Aluminum Capacitors | 0 | KEMET | [5 empty] | 15 | [23 empty] | 2.6
467 | A768EB476M1ELA(1)042 | 25 | 28.75 | 47 | cylindrical | 0 |  |  |  | 6.3 | 5.7 | 0.235 | 125 | 2000 | [5 empty] | 9 | Surface Mount Solid Polymer Aluminum Capacitors | 0 | KEMET | [5 empty] | 42 | [23 empty] | 1.175
468 | A768EB566M1ELA(1)040 | 25 | 28.75 | 56 | cylindrical | 0 |  |  |  | 6.3 | 5.7 | 0.28 | 125 | 2000 | [5 empty] | 9 | Surface Mount Solid Polymer Aluminum Capacitors | 0 | KEMET | [5 empty] | 40 | [23 empty] | 1.2
469 | A768EB826M1ELA(1)036 | 25 | 28.75 | 82 | cylindrical | 0 |  |  |  | 6.3 | 5.7 | 0.41 | 125 | 2000 | [5 empty] | 9 | Surface Mount Solid Polymer Aluminum Capacitors | 0 | KEMET | [5 empty] | 36 | [23 empty] | 1.255
470 | A768EB107M1ELA(1)036 | 25 | 28.75 | 100 | cylindrical | 0 |  |  |  | 6.3 | 5.7 | 0.5 | 125 | 2000 | [5 empty] | 9 | Surface Mount Solid Polymer Aluminum Capacitors | 0 | KEMET | [5 empty] | 36 | [23 empty] | 1.255
471 | A768KE157M1ELA(1)029 | 25 | 28.75 | 150 | cylindrical | 0 |  |  |  | 8 | 6.7 | 0.75 | 125 | 2000 | [5 empty] | 9 | Surface Mount Solid Polymer Aluminum Capacitors | 0 | KEMET | [5 empty] | 29 | [23 empty] | 1.6
472 | A768KE187M1ELA(1)029 | 25 | 28.75 | 180 | cylindrical | 0 |  |  |  | 8 | 6.7 | 0.9 | 125 | 2000 | [5 empty] | 9 | Surface Mount Solid Polymer Aluminum Capacitors | 0 | KEMET | [5 empty] | 29 | [23 empty] | 1.6
473 | A768KS337M1ELA(1)019 | 25 | 28.75 | 330 | cylindrical | 0 |  |  |  | 8 | 12.2 | 1.65 | 125 | 2000 | [5 empty] | 9 | Surface Mount Solid Polymer Aluminum Capacitors | 0 | KEMET | [5 empty] | 19 | [23 empty] | 2.325
474 | A768KS397M1ELA(1)019 | 25 | 28.75 | 390 | cylindrical | 0 |  |  |  | 8 | 12.2 | 1.95 | 125 | 2000 | [5 empty] | 9 | Surface Mount Solid Polymer Aluminum Capacitors | 0 | KEMET | [5 empty] | 19 | [23 empty] | 2.325
475 | A768MS477M1ELA(1)017 | 25 | 28.75 | 470 | cylindrical | 0 |  |  |  | 10 | 12.2 | 2.35 | 125 | 2000 | [5 empty] | 9 | Surface Mount Solid Polymer Aluminum Capacitors | 0 | KEMET | [5 empty] | 17 | [23 empty] | 2.5
476 | A768MS567M1ELA(1)017 | 25 | 28.75 | 560 | cylindrical | 0 |  |  |  | 10 | 12.2 | 2.8 | 125 | 2000 | [5 empty] | 9 | Surface Mount Solid Polymer Aluminum Capacitors | 0 | KEMET | [5 empty] | 17 | [23 empty] | 2.5
477 | A768EB476M1VLA(1)042 | 35 | 40.25 | 47 | cylindrical | 0 |  |  |  | 6.3 | 5.7 | 0.329 | 125 | 2000 | [5 empty] | 9 | Surface Mount Solid Polymer Aluminum Capacitors | 0 | KEMET | [5 empty] | 42 | [23 empty] | 1.175
478 | A768EB566M1VLA(1)042 | 35 | 40.25 | 56 | cylindrical | 0 |  |  |  | 6.3 | 5.7 | 0.392 | 125 | 2000 | [5 empty] | 9 | Surface Mount Solid Polymer Aluminum Capacitors | 0 | KEMET | [5 empty] | 42 | [23 empty] | 1.175
479 | A768KE826M1VLA(1)036 | 35 | 40.25 | 82 | cylindrical | 0 |  |  |  | 8 | 6.7 | 0.574 | 125 | 2000 | [5 empty] | 9 | Surface Mount Solid Polymer Aluminum Capacitors | 0 | KEMET | [5 empty] | 36 | [23 empty] | 1.4
480 | A768KE107M1VLA(1)036 | 35 | 40.25 | 100 | cylindrical | 0 |  |  |  | 8 | 6.7 | 0.7 | 125 | 2000 | [5 empty] | 9 | Surface Mount Solid Polymer Aluminum Capacitors | 0 | KEMET | [5 empty] | 36 | [23 empty] | 1.4
481 | A768KS187M1VLA(1)024 | 35 | 40.25 | 180 | cylindrical | 0 |  |  |  | 8 | 12.2 | 1.26 | 125 | 2000 | [5 empty] | 9 | Surface Mount Solid Polymer Aluminum Capacitors | 0 | KEMET | [5 empty] | 24 | [23 empty] | 2
482 | A768KS227M1VLA(1)024 | 35 | 40.25 | 220 | cylindrical | 0 |  |  |  | 8 | 12.2 | 1.54 | 125 | 2000 | [5 empty] | 9 | Surface Mount Solid Polymer Aluminum Capacitors | 0 | KEMET | [5 empty] | 24 | [23 empty] | 2
483 | A768MS277M1VLA(1)022 | 35 | 40.25 | 270 | cylindrical | 0 |  |  |  | 10 | 12.2 | 1.89 | 125 | 2000 | [5 empty] | 9 | Surface Mount Solid Polymer Aluminum Capacitors | 0 | KEMET | [5 empty] | 22 | [23 empty] | 2.2
484 | A768MS337M1VLA(1)022 | 35 | 40.25 | 330 | cylindrical | 0 |  |  |  | 10 | 12.2 | 2.31 | 125 | 2000 | [5 empty] | 9 | Surface Mount Solid Polymer Aluminum Capacitors | 0 | KEMET | [5 empty] | 22 | [23 empty] | 2.2
485 | A768EB336M1GLA(1)045 | 40 | 46 | 33 | cylindrical | 0 |  |  |  | 6.3 | 5.7 | 0.264 | 125 | 2000 | [5 empty] | 9 | Surface Mount Solid Polymer Aluminum Capacitors | 0 | KEMET | [5 empty] | 45 | [23 empty] | 1.15
486 | A768EB396M1GLA(1)045 | 40 | 46 | 39 | cylindrical | 0 |  |  |  | 6.3 | 5.7 | 0.312 | 125 | 2000 | [5 empty] | 9 | Surface Mount Solid Polymer Aluminum Capacitors | 0 | KEMET | [5 empty] | 45 | [23 empty] | 1.15
487 | A768KE686M1GLA(1)038 | 40 | 46 | 68 | cylindrical | 0 |  |  |  | 8 | 6.7 | 0.544 | 125 | 2000 | [5 empty] | 9 | Surface Mount Solid Polymer Aluminum Capacitors | 0 | KEMET | [5 empty] | 38 | [23 empty] | 1.35
488 | A768KE826M1GLA(1)038 | 40 | 46 | 82 | cylindrical | 0 |  |  |  | 8 | 6.7 | 0.656 | 125 | 2000 | [5 empty] | 9 | Surface Mount Solid Polymer Aluminum Capacitors | 0 | KEMET | [5 empty] | 38 | [23 empty] | 1.35
489 | A768KS157M1GLA(1)025 | 40 | 46 | 150 | cylindrical | 0 |  |  |  | 8 | 12.2 | 1.2 | 125 | 2000 | [5 empty] | 9 | Surface Mount Solid Polymer Aluminum Capacitors | 0 | KEMET | [5 empty] | 25 | [23 empty] | 1.95
490 | A768MS227M1GLA(1)022 | 40 | 46 | 220 | cylindrical | 0 |  |  |  | 10 | 12.2 | 1.76 | 125 | 2000 | [5 empty] | 9 | Surface Mount Solid Polymer Aluminum Capacitors | 0 | KEMET | [5 empty] | 22 | [23 empty] | 2.2
491 | A768MS277M1GLA(1)022 | 40 | 46 | 270 | cylindrical | 0 |  |  |  | 10 | 12.2 | 2.16 | 125 | 2000 | [5 empty] | 9 | Surface Mount Solid Polymer Aluminum Capacitors | 0 | KEMET | [5 empty] | 22 | [23 empty] | 2.2
492 | A768EB186M1HLA(1)048 | 50 | 57.5 | 18 | cylindrical | 0 |  |  |  | 6.3 | 5.7 | 0.18 | 125 | 2000 | [5 empty] | 9 | Surface Mount Solid Polymer Aluminum Capacitors | 0 | KEMET | [5 empty] | 48 | [23 empty] | 1.1
493 | A768EB226M1HLA(1)048 | 50 | 57.5 | 22 | cylindrical | 0 |  |  |  | 6.3 | 5.7 | 0.22 | 125 | 2000 | [5 empty] | 9 | Surface Mount Solid Polymer Aluminum Capacitors | 0 | KEMET | [5 empty] | 48 | [23 empty] | 1.1
494 | A768KE336M1HLA(1)042 | 50 | 57.5 | 33 | cylindrical | 0 |  |  |  | 8 | 6.7 | 0.33 | 125 | 2000 | [5 empty] | 9 | Surface Mount Solid Polymer Aluminum Capacitors | 0 | KEMET | [5 empty] | 42 | [23 empty] | 1.3
495 | A768KE396M1HLA(1)042 | 50 | 57.5 | 39 | cylindrical | 0 |  |  |  | 8 | 6.7 | 0.39 | 125 | 2000 | [5 empty] | 9 | Surface Mount Solid Polymer Aluminum Capacitors | 0 | KEMET | [5 empty] | 42 | [23 empty] | 1.3
496 | A768KS826M1HLA(1)020 | 50 | 57.5 | 82 | cylindrical | 0 |  |  |  | 8 | 12.2 | 0.82 | 125 | 2000 | [5 empty] | 9 | Surface Mount Solid Polymer Aluminum Capacitors | 0 | KEMET | [5 empty] | 20 | [23 empty] | 1.9
497 | A768MS107M1HLA(1)024 | 50 | 57.5 | 100 | cylindrical | 0 |  |  |  | 10 | 12.2 | 1 | 125 | 2000 | [5 empty] | 9 | Surface Mount Solid Polymer Aluminum Capacitors | 0 | KEMET | [5 empty] | 24 | [23 empty] | 2.15
498 | A768KS107M1HLA(1)030 | 50 | 57.5 | 100 | cylindrical | 0 |  |  |  | 8 | 12.2 | 1 | 125 | 2000 | [5 empty] | 9 | Surface Mount Solid Polymer Aluminum Capacitors | 0 | KEMET | [5 empty] | 30 | [23 empty] | 1.9
499 | A768MS127M1HLA(1)024 | 50 | 57.5 | 120 | cylindrical | 0 |  |  |  | 10 | 12.2 | 1.2 | 125 | 2000 | [5 empty] | 9 | Surface Mount Solid Polymer Aluminum Capacitors | 0 | KEMET | [5 empty] | 24 | [23 empty] | 2.15
500 | A768MS157M1HLA(1)024 | 50 | 57.5 | 150 | cylindrical | 0 |  |  |  | 10 | 12.2 | 1.5 | 125 | 2000 | [5 empty] | 9 | Surface Mount Solid Polymer Aluminum Capacitors | 0 | KEMET | [5 empty] | 24 | [23 empty] | 2.15
501 | A768KE226M1JLA(1)054 | 63 | 72.45 | 22 | cylindrical | 0 |  |  |  | 8 | 6.7 | 0.277 | 125 | 2000 | [5 empty] | 9 | Surface Mount Solid Polymer Aluminum Capacitors | 0 | KEMET | [5 empty] | 54 | [23 empty] | 1.175
502 | A768KE276M1JLA(1)054 | 63 | 72.45 | 27 | cylindrical | 0 |  |  |  | 8 | 6.7 | 0.34 | 125 | 2000 | [5 empty] | 9 | Surface Mount Solid Polymer Aluminum Capacitors | 0 | KEMET | [5 empty] | 54 | [23 empty] | 1.175
503 | A768KS476M1JLA(1)031 | 63 | 72.45 | 47 | cylindrical | 0 |  |  |  | 8 | 12.2 | 0.592 | 125 | 2000 | [5 empty] | 9 | Surface Mount Solid Polymer Aluminum Capacitors | 0 | KEMET | [5 empty] | 31 | [23 empty] | 1.8
504 | A768KS566M1JLA(1)031 | 63 | 72.45 | 56 | cylindrical | 0 |  |  |  | 8 | 12.2 | 0.706 | 125 | 2000 | [5 empty] | 9 | Surface Mount Solid Polymer Aluminum Capacitors | 0 | KEMET | [5 empty] | 31 | [23 empty] | 1.8
505 | A768MS826M1JLA(1)027 | 63 | 72.45 | 82 | cylindrical | 0 |  |  |  | 10 | 12.2 | 1.033 | 125 | 2000 | [5 empty] | 9 | Surface Mount Solid Polymer Aluminum Capacitors | 0 | KEMET | [5 empty] | 27 | [23 empty] | 2
506 | A768MS107M1JLA(1)027 | 63 | 72.45 | 100 | cylindrical | 0 |  |  |  | 10 | 12.2 | 1.26 | 125 | 2000 | [5 empty] | 9 | Surface Mount Solid Polymer Aluminum Capacitors | 0 | KEMET | [5 empty] | 27 | [23 empty] | 2
507 | A768KS336M1KLA(1)038* | 80 | 92 | 33 | cylindrical | 0 |  |  |  | 8 | 12.2 | 0.528 | 125 | 2000 | [5 empty] | 9 | Surface Mount Solid Polymer Aluminum Capacitors | 0 | KEMET | [5 empty] | 38 | [23 empty] | 1.6
508 | A768KS396M1KLA(1)038* | 80 | 92 | 39 | cylindrical | 0 |  |  |  | 8 | 12.2 | 0.624 | 125 | 2000 | [5 empty] | 9 | Surface Mount Solid Polymer Aluminum Capacitors | 0 | KEMET | [5 empty] | 38 | [23 empty] | 1.6
509 | A768MS476M1KLA(1)034* | 80 | 92 | 47 | cylindrical | 0 |  |  |  | 10 | 12.2 | 0.752 | 125 | 2000 | [5 empty] | 9 | Surface Mount Solid Polymer Aluminum Capacitors | 0 | KEMET | [5 empty] | 34 | [23 empty] | 1.8
510 | A768MS566M1KLA(1)034* | 80 | 92 | 56 | cylindrical | 0 |  |  |  | 10 | 12.2 | 0.896 | 125 | 2000 | [5 empty] | 9 | Surface Mount Solid Polymer Aluminum Capacitors | 0 | KEMET | [5 empty] | 34 | [23 empty] | 1.8
511 | A766EB127M1ALAE027 | 10 | 11.5 | 120 | cylindrical | 0 |  |  |  | 6.3 | 5.7 | 0.24 | 105 | 5000 | [5 empty] | 9 | Surface Mount Solid Polymer Aluminum Capacitors | 0 | KEMET | [5 empty] | 27 | [22 empty] | 2.32
512 | A766KE157M1ALAE030 | 10 | 11.5 | 150 | cylindrical | 0 |  |  |  | 8 | 6.7 | 0.3 | 105 | 5000 | [5 empty] | 9 | Surface Mount Solid Polymer Aluminum Capacitors | 0 | KEMET | [5 empty] | 30 | [22 empty] | 2.76
513 | A766EB396M1CLAE037 | 16 | 18.4 | 39 | cylindrical | 0 |  |  |  | 6.3 | 5.7 | 0.1248 | 105 | 5000 | [5 empty] | 9 | Surface Mount Solid Polymer Aluminum Capacitors | 0 | KEMET | [5 empty] | 37 | [22 empty] | 2.05
514 | A766EB686M1CLAE030 | 16 | 18.4 | 68 | cylindrical | 0 |  |  |  | 6.3 | 5.7 | 0.2176 | 105 | 5000 | [5 empty] | 9 | Surface Mount Solid Polymer Aluminum Capacitors | 0 | KEMET | [5 empty] | 30 | [22 empty] | 2.2
515 | A766KE826M1CLAE030 | 16 | 18.4 | 82 | cylindrical | 0 |  |  |  | 8 | 6.7 | 0.2624 | 105 | 5000 | [5 empty] | 9 | Surface Mount Solid Polymer Aluminum Capacitors | 0 | KEMET | [5 empty] | 30 | [22 empty] | 2.76
516 | A766KE127M1CLAE027 | 16 | 18.4 | 120 | cylindrical | 0 |  |  |  | 8 | 6.7 | 0.384 | 105 | 5000 | [5 empty] | 9 | Surface Mount Solid Polymer Aluminum Capacitors | 0 | KEMET | [5 empty] | 27 | [22 empty] | 2.9
517 | A766KS277M1CLAE014 | 16 | 18.4 | 270 | cylindrical | 0 |  |  |  | 8 | 12.2 | 0.864 | 105 | 5000 | [5 empty] | 9 | Surface Mount Solid Polymer Aluminum Capacitors | 0 | KEMET | [5 empty] | 14 | [22 empty] | 4.35
518 | A766EB226M1DLAE060 | 20 | 23 | 22 | cylindrical | 0 |  |  |  | 6.3 | 5.7 | 0.088 | 105 | 5000 | [5 empty] | 9 | Surface Mount Solid Polymer Aluminum Capacitors | 0 | KEMET | [5 empty] | 60 | [22 empty] | 1.45
519 | A766KE476M1DLAE045 | 20 | 23 | 47 | cylindrical | 0 |  |  |  | 8 | 6.7 | 0.188 | 105 | 5000 | [5 empty] | 9 | Surface Mount Solid Polymer Aluminum Capacitors | 0 | KEMET | [5 empty] | 45 | [22 empty] | 1.89
520 | A766KE106M1ELAE060 | 25 | 28.8 | 10 | cylindrical | 0 |  |  |  | 8 | 6.7 | 0.125 | 105 | 5000 | [5 empty] | 9 | Surface Mount Solid Polymer Aluminum Capacitors | 0 | KEMET | [5 empty] | 60 | [22 empty] | 1.5
521 | A767EB106M1VLAE085 | 35 | 40.2 | 10 | cylindrical | 0 |  |  |  | 6.3 | 5.7 | 0.3 | 105 | 2000 | [5 empty] | 9 | Surface Mount Solid Polymer Aluminum Capacitors | 0 | KEMET | [5 empty] | 85 | [22 empty] | 0.8
522 | A767EB186M1VLAE085 | 35 | 40.2 | 18 | cylindrical | 0 |  |  |  | 6.3 | 5.7 | 0.3 | 105 | 2000 | [5 empty] | 9 | Surface Mount Solid Polymer Aluminum Capacitors | 0 | KEMET | [5 empty] | 85 | [22 empty] | 0.8
523 | A767EB226M1VLAE050 | 35 | 40.2 | 22 | cylindrical | 0 |  |  |  | 6.3 | 5.7 | 0.3 | 105 | 2000 | [5 empty] | 9 | Surface Mount Solid Polymer Aluminum Capacitors | 0 | KEMET | [5 empty] | 50 | [22 empty] | 1.3
524 | A767KN336M1VLAE031 | 35 | 40.2 | 33 | cylindrical | 0 |  |  |  | 8 | 9.7 | 0.3 | 105 | 2000 | [5 empty] | 9 | Surface Mount Solid Polymer Aluminum Capacitors | 0 | KEMET | [5 empty] | 31 | [22 empty] | 1.9
525 | A767KN476M1VLAE031 | 35 | 40.2 | 47 | cylindrical | 0 |  |  |  | 8 | 9.7 | 0.329 | 105 | 2000 | [5 empty] | 9 | Surface Mount Solid Polymer Aluminum Capacitors | 0 | KEMET | [5 empty] | 31 | [22 empty] | 1.9
526 | A767KN566M1VLAE031 | 35 | 40.2 | 56 | cylindrical | 0 |  |  |  | 8 | 9.7 | 0.392 | 105 | 2000 | [5 empty] | 9 | Surface Mount Solid Polymer Aluminum Capacitors | 0 | KEMET | [5 empty] | 31 | [22 empty] | 1.9
527 | A767KN826M1VLAE031 | 35 | 40.2 | 82 | cylindrical | 0 |  |  |  | 8 | 9.7 | 0.574 | 105 | 2000 | [5 empty] | 9 | Surface Mount Solid Polymer Aluminum Capacitors | 0 | KEMET | [5 empty] | 31 | [22 empty] | 3.6
528 | A767MU107M1VLAE029 | 35 | 40.2 | 100 | cylindrical | 0 |  |  |  | 10 | 12.6 | 0.7 | 105 | 2000 | [5 empty] | 9 | Surface Mount Solid Polymer Aluminum Capacitors | 0 | KEMET | [5 empty] | 29 | [22 empty] | 2.5
529 | A767MU157M1VLAE028 | 35 | 40.2 | 150 | cylindrical | 0 |  |  |  | 10 | 12.6 | 1.05 | 105 | 2000 | [5 empty] | 9 | Surface Mount Solid Polymer Aluminum Capacitors | 0 | KEMET | [5 empty] | 28 | [22 empty] | 2.6
530 | A767MU187M1VLAE028 | 35 | 40.2 | 180 | cylindrical | 0 |  |  |  | 10 | 12.6 | 1.26 | 105 | 2000 | [5 empty] | 9 | Surface Mount Solid Polymer Aluminum Capacitors | 0 | KEMET | [5 empty] | 28 | [22 empty] | 2.6
531 | A767MU227M1VLAE028 | 35 | 40.2 | 220 | cylindrical | 0 |  |  |  | 10 | 12.6 | 1.54 | 105 | 2000 | [5 empty] | 9 | Surface Mount Solid Polymer Aluminum Capacitors | 0 | KEMET | [5 empty] | 28 | [22 empty] | 2.6
532 | A767KN186M1HLAE050 | 50 | 57.5 | 18 | cylindrical | 0 |  |  |  | 8 | 9.7 | 0.3 | 105 | 2000 | [5 empty] | 9 | Surface Mount Solid Polymer Aluminum Capacitors | 0 | KEMET | [5 empty] | 50 | [22 empty] | 1.3
533 | A767KN226M1HLAE050 | 50 | 57.5 | 22 | cylindrical | 0 |  |  |  | 8 | 9.7 | 0.3 | 105 | 2000 | [5 empty] | 9 | Surface Mount Solid Polymer Aluminum Capacitors | 0 | KEMET | [5 empty] | 50 | [22 empty] | 1.5
534 | A767KN336M1HLAE045 | 50 | 57.5 | 33 | cylindrical | 0 |  |  |  | 8 | 9.7 | 0.33 | 105 | 2000 | [5 empty] | 9 | Surface Mount Solid Polymer Aluminum Capacitors | 0 | KEMET | [5 empty] | 45 | [22 empty] | 1.8
535 | A767KN476M1HLAE029 | 50 | 57.5 | 47 | cylindrical | 0 |  |  |  | 8 | 9.7 | 0.47 | 105 | 2000 | [5 empty] | 9 | Surface Mount Solid Polymer Aluminum Capacitors | 0 | KEMET | [5 empty] | 29 | [22 empty] | 3.3
536 | A767KN566M1HLAE029 | 50 | 57.5 | 56 | cylindrical | 0 |  |  |  | 8 | 9.7 | 0.56 | 105 | 2000 | [5 empty] | 9 | Surface Mount Solid Polymer Aluminum Capacitors | 0 | KEMET | [5 empty] | 29 | [22 empty] | 2.8
537 | A767MU826M1HLAE027 | 50 | 57.5 | 82 | cylindrical | 0 |  |  |  | 10 | 12.6 | 0.82 | 105 | 2000 | [5 empty] | 9 | Surface Mount Solid Polymer Aluminum Capacitors | 0 | KEMET | [5 empty] | 27 | [22 empty] | 3.3
538 | A767MU107M1HLAE027 | 50 | 57.5 | 100 | cylindrical | 0 |  |  |  | 10 | 12.6 | 1 | 105 | 2000 | [5 empty] | 9 | Surface Mount Solid Polymer Aluminum Capacitors | 0 | KEMET | [5 empty] | 27 | [22 empty] | 2.5
539 | A767EB475M1JLAE080 | 63 | 72 | 4.7 | cylindrical | 0 |  |  |  | 6.3 | 5.7 | 0.059 | 105 | 2000 | [5 empty] | 9 | Surface Mount Solid Polymer Aluminum Capacitors | 0 | KEMET | [5 empty] | 80 | [22 empty] | 1.265
540 | A767KN226M1JLAE045 | 63 | 72 | 22 | cylindrical | 0 |  |  |  | 8 | 9.7 | 0.3 | 105 | 2000 | [5 empty] | 9 | Surface Mount Solid Polymer Aluminum Capacitors | 0 | KEMET | [5 empty] | 45 | [22 empty] | 1.8
541 | A767KN336M1JLAE042 | 63 | 72 | 33 | cylindrical | 0 |  |  |  | 8 | 9.7 | 0.415 | 105 | 2000 | [5 empty] | 9 | Surface Mount Solid Polymer Aluminum Capacitors | 0 | KEMET | [5 empty] | 42 | [22 empty] | 1.95
542 | A767KS476M1JLAE036 | 63 | 72 | 47 | cylindrical | 0 |  |  |  | 8 | 12.2 | 0.592 | 105 | 2000 | [5 empty] | 9 | Surface Mount Solid Polymer Aluminum Capacitors | 0 | KEMET | [5 empty] | 36 | [22 empty] | 2.2
543 | A767MU686M1JLAE030 | 63 | 72 | 68 | cylindrical | 0 |  |  |  | 10 | 12.6 | 0.856 | 105 | 2000 | [5 empty] | 9 | Surface Mount Solid Polymer Aluminum Capacitors | 0 | KEMET | [5 empty] | 30 | [22 empty] | 2.45
544 | A767MU107M1JLAE028 | 63 | 72 | 100 | cylindrical | 0 |  |  |  | 10 | 12.6 | 1.26 | 105 | 2000 | [5 empty] | 9 | Surface Mount Solid Polymer Aluminum Capacitors | 0 | KEMET | [5 empty] | 28 | [22 empty] | 2.55
545 | A767KN226M1KLAE045 | 80 | 92 | 22 | cylindrical | 0 |  |  |  | 8 | 9.7 | 0.352 | 105 | 2000 | [5 empty] | 9 | Surface Mount Solid Polymer Aluminum Capacitors | 0 | KEMET | [5 empty] | 45 | [22 empty] | 2.1
546 | A767KS336M1KLAE045 | 80 | 92 | 33 | cylindrical | 0 |  |  |  | 8 | 12.2 | 0.528 | 105 | 2000 | [5 empty] | 9 | Surface Mount Solid Polymer Aluminum Capacitors | 0 | KEMET | [5 empty] | 45 | [22 empty] | 2.1
547 | A767MU476M1KLAE040 | 80 | 92 | 47 | cylindrical | 0 |  |  |  | 10 | 12.6 | 0.752 | 105 | 2000 | [5 empty] | 9 | Surface Mount Solid Polymer Aluminum Capacitors | 0 | KEMET | [5 empty] | 40 | [22 empty] | 2.5
548 | A767KS106M2ALAE045 | 100 | 115 | 10 | cylindrical | 0 |  |  |  | 8 | 12.2 | 0.3 | 105 | 2000 | [5 empty] | 9 | Surface Mount Solid Polymer Aluminum Capacitors | 0 | KEMET | [5 empty] | 45 | [22 empty] | 1.7
549 | A767MU226M2ALAE038 | 100 | 115 | 22 | cylindrical | 0 |  |  |  | 10 | 12.6 | 0.44 | 105 | 2000 | [5 empty] | 9 | Surface Mount Solid Polymer Aluminum Capacitors | 0 | KEMET | [5 empty] | 38 | [22 empty] | 2.25
550 | A768KS477M1CLA(1)017 | 16 | 18.4 | 470 | cylindrical | 0 |  |  |  | 8 | 12.2 | 1.504 | 125 | 2000 | [5 empty] | 9 | Surface Mount Solid Polymer Aluminum Capacitors | 0 | KEMET | [5 empty] | 17 | [23 empty] | 2.5
551 | A768KS567M1CLA(1)017 | 16 | 18.4 | 560 | cylindrical | 0 |  |  |  | 8 | 12.2 | 1.792 | 125 | 2000 | [5 empty] | 9 | Surface Mount Solid Polymer Aluminum Capacitors | 0 | KEMET | [5 empty] | 17 | [23 empty] | 2.5
552 | A768MS687M1CLA(1)015 | 16 | 18.4 | 680 | cylindrical | 0 |  |  |  | 10 | 12.2 | 2.176 | 125 | 2000 | [5 empty] | 9 | Surface Mount Solid Polymer Aluminum Capacitors | 0 | KEMET | [5 empty] | 15 | [23 empty] | 2.7
553 | A768MS108M1CLA(1)015 | 16 | 18.4 | 1000 | cylindrical | 0 |  |  |  | 10 | 12.2 | 3.2 | 125 | 2000 | [5 empty] | 9 | Surface Mount Solid Polymer Aluminum Capacitors | 0 | KEMET | [5 empty] | 15 | [23 empty] | 2.7
554 | A768EB127M1DLA(1)034 | 20 | 23 | 120 | cylindrical | 0 |  |  |  | 6.3 | 5.7 | 0.48 | 125 | 2000 | [5 empty] | 9 | Surface Mount Solid Polymer Aluminum Capacitors | 0 | KEMET | [5 empty] | 34 | [23 empty] | 1.3
555 | A768KE187M1DLA(1)029 | 20 | 23 | 180 | cylindrical | 0 |  |  |  | 8 | 6.7 | 0.72 | 125 | 2000 | [5 empty] | 9 | Surface Mount Solid Polymer Aluminum Capacitors | 0 | KEMET | [5 empty] | 29 | [23 empty] | 1.6
556 | A768KE227M1DLA(1)029 | 20 | 23 | 220 | cylindrical | 0 |  |  |  | 8 | 6.7 | 0.88 | 125 | 2000 | [5 empty] | 9 | Surface Mount Solid Polymer Aluminum Capacitors | 0 | KEMET | [5 empty] | 29 | [23 empty] | 1.6
557 | A768KS397M1DLA(1)017 | 20 | 23 | 390 | cylindrical | 0 |  |  |  | 8 | 12.2 | 1.56 | 125 | 2000 | [5 empty] | 9 | Surface Mount Solid Polymer Aluminum Capacitors | 0 | KEMET | [5 empty] | 17 | [23 empty] | 2.4
558 | A768MS687M1DLA(1)015 | 20 | 23 | 680 | cylindrical | 0 |  |  |  | 10 | 12.2 | 2.72 | 125 | 2000 | [5 empty] | 9 | Surface Mount Solid Polymer Aluminum Capacitors | 0 | KEMET | [5 empty] | 15 | [23 empty] | 2.6
559 | A768EB476M1ELA(1)042 | 25 | 28.75 | 47 | cylindrical | 0 |  |  |  | 6.3 | 5.7 | 0.235 | 125 | 2000 | [5 empty] | 9 | Surface Mount Solid Polymer Aluminum Capacitors | 0 | KEMET | [5 empty] | 42 | [23 empty] | 1.175
560 | A768EB566M1ELA(1)040 | 25 | 28.75 | 56 | cylindrical | 0 |  |  |  | 6.3 | 5.7 | 0.28 | 125 | 2000 | [5 empty] | 9 | Surface Mount Solid Polymer Aluminum Capacitors | 0 | KEMET | [5 empty] | 40 | [23 empty] | 1.2
561 | A768EB826M1ELA(1)036 | 25 | 28.75 | 82 | cylindrical | 0 |  |  |  | 6.3 | 5.7 | 0.41 | 125 | 2000 | [5 empty] | 9 | Surface Mount Solid Polymer Aluminum Capacitors | 0 | KEMET | [5 empty] | 36 | [23 empty] | 1.255
562 | A768EB107M1ELA(1)036 | 25 | 28.75 | 100 | cylindrical | 0 |  |  |  | 6.3 | 5.7 | 0.5 | 125 | 2000 | [5 empty] | 9 | Surface Mount Solid Polymer Aluminum Capacitors | 0 | KEMET | [5 empty] | 36 | [23 empty] | 1.255
563 | A768KE157M1ELA(1)029 | 25 | 28.75 | 150 | cylindrical | 0 |  |  |  | 8 | 6.7 | 0.75 | 125 | 2000 | [5 empty] | 9 | Surface Mount Solid Polymer Aluminum Capacitors | 0 | KEMET | [5 empty] | 29 | [23 empty] | 1.6
564 | A768KE187M1ELA(1)029 | 25 | 28.75 | 180 | cylindrical | 0 |  |  |  | 8 | 6.7 | 0.9 | 125 | 2000 | [5 empty] | 9 | Surface Mount Solid Polymer Aluminum Capacitors | 0 | KEMET | [5 empty] | 29 | [23 empty] | 1.6
565 | A768KS337M1ELA(1)019 | 25 | 28.75 | 330 | cylindrical | 0 |  |  |  | 8 | 12.2 | 1.65 | 125 | 2000 | [5 empty] | 9 | Surface Mount Solid Polymer Aluminum Capacitors | 0 | KEMET | [5 empty] | 19 | [23 empty] | 2.325
566 | A768KS397M1ELA(1)019 | 25 | 28.75 | 390 | cylindrical | 0 |  |  |  | 8 | 12.2 | 1.95 | 125 | 2000 | [5 empty] | 9 | Surface Mount Solid Polymer Aluminum Capacitors | 0 | KEMET | [5 empty] | 19 | [23 empty] | 2.325
567 | A768MS477M1ELA(1)017 | 25 | 28.75 | 470 | cylindrical | 0 |  |  |  | 10 | 12.2 | 2.35 | 125 | 2000 | [5 empty] | 9 | Surface Mount Solid Polymer Aluminum Capacitors | 0 | KEMET | [5 empty] | 17 | [23 empty] | 2.5
568 | A768MS567M1ELA(1)017 | 25 | 28.75 | 560 | cylindrical | 0 |  |  |  | 10 | 12.2 | 2.8 | 125 | 2000 | [5 empty] | 9 | Surface Mount Solid Polymer Aluminum Capacitors | 0 | KEMET | [5 empty] | 17 | [23 empty] | 2.5
569 | A768EB476M1VLA(1)042 | 35 | 40.25 | 47 | cylindrical | 0 |  |  |  | 6.3 | 5.7 | 0.329 | 125 | 2000 | [5 empty] | 9 | Surface Mount Solid Polymer Aluminum Capacitors | 0 | KEMET | [5 empty] | 42 | [23 empty] | 1.175
570 | A768EB566M1VLA(1)042 | 35 | 40.25 | 56 | cylindrical | 0 |  |  |  | 6.3 | 5.7 | 0.392 | 125 | 2000 | [5 empty] | 9 | Surface Mount Solid Polymer Aluminum Capacitors | 0 | KEMET | [5 empty] | 42 | [23 empty] | 1.175
571 | A768KE826M1VLA(1)036 | 35 | 40.25 | 82 | cylindrical | 0 |  |  |  | 8 | 6.7 | 0.574 | 125 | 2000 | [5 empty] | 9 | Surface Mount Solid Polymer Aluminum Capacitors | 0 | KEMET | [5 empty] | 36 | [23 empty] | 1.4
572 | A768KE107M1VLA(1)036 | 35 | 40.25 | 100 | cylindrical | 0 |  |  |  | 8 | 6.7 | 0.7 | 125 | 2000 | [5 empty] | 9 | Surface Mount Solid Polymer Aluminum Capacitors | 0 | KEMET | [5 empty] | 36 | [23 empty] | 1.4
573 | A768KS187M1VLA(1)024 | 35 | 40.25 | 180 | cylindrical | 0 |  |  |  | 8 | 12.2 | 1.26 | 125 | 2000 | [5 empty] | 9 | Surface Mount Solid Polymer Aluminum Capacitors | 0 | KEMET | [5 empty] | 24 | [23 empty] | 2
574 | A768KS227M1VLA(1)024 | 35 | 40.25 | 220 | cylindrical | 0 |  |  |  | 8 | 12.2 | 1.54 | 125 | 2000 | [5 empty] | 9 | Surface Mount Solid Polymer Aluminum Capacitors | 0 | KEMET | [5 empty] | 24 | [23 empty] | 2
575 | A768MS277M1VLA(1)022 | 35 | 40.25 | 270 | cylindrical | 0 |  |  |  | 10 | 12.2 | 1.89 | 125 | 2000 | [5 empty] | 9 | Surface Mount Solid Polymer Aluminum Capacitors | 0 | KEMET | [5 empty] | 22 | [23 empty] | 2.2
576 | A768MS337M1VLA(1)022 | 35 | 40.25 | 330 | cylindrical | 0 |  |  |  | 10 | 12.2 | 2.31 | 125 | 2000 | [5 empty] | 9 | Surface Mount Solid Polymer Aluminum Capacitors | 0 | KEMET | [5 empty] | 22 | [23 empty] | 2.2
577 | A768EB336M1GLA(1)045 | 40 | 46 | 33 | cylindrical | 0 |  |  |  | 6.3 | 5.7 | 0.264 | 125 | 2000 | [5 empty] | 9 | Surface Mount Solid Polymer Aluminum Capacitors | 0 | KEMET | [5 empty] | 45 | [23 empty] | 1.15
578 | A768EB396M1GLA(1)045 | 40 | 46 | 39 | cylindrical | 0 |  |  |  | 6.3 | 5.7 | 0.312 | 125 | 2000 | [5 empty] | 9 | Surface Mount Solid Polymer Aluminum Capacitors | 0 | KEMET | [5 empty] | 45 | [23 empty] | 1.15
579 | A768KE686M1GLA(1)038 | 40 | 46 | 68 | cylindrical | 0 |  |  |  | 8 | 6.7 | 0.544 | 125 | 2000 | [5 empty] | 9 | Surface Mount Solid Polymer Aluminum Capacitors | 0 | KEMET | [5 empty] | 38 | [23 empty] | 1.35
580 | A768KE826M1GLA(1)038 | 40 | 46 | 82 | cylindrical | 0 |  |  |  | 8 | 6.7 | 0.656 | 125 | 2000 | [5 empty] | 9 | Surface Mount Solid Polymer Aluminum Capacitors | 0 | KEMET | [5 empty] | 38 | [23 empty] | 1.35
581 | A768KS157M1GLA(1)025 | 40 | 46 | 150 | cylindrical | 0 |  |  |  | 8 | 12.2 | 1.2 | 125 | 2000 | [5 empty] | 9 | Surface Mount Solid Polymer Aluminum Capacitors | 0 | KEMET | [5 empty] | 25 | [23 empty] | 1.95
582 | A768MS227M1GLA(1)022 | 40 | 46 | 220 | cylindrical | 0 |  |  |  | 10 | 12.2 | 1.76 | 125 | 2000 | [5 empty] | 9 | Surface Mount Solid Polymer Aluminum Capacitors | 0 | KEMET | [5 empty] | 22 | [23 empty] | 2.2
583 | A768MS277M1GLA(1)022 | 40 | 46 | 270 | cylindrical | 0 |  |  |  | 10 | 12.2 | 2.16 | 125 | 2000 | [5 empty] | 9 | Surface Mount Solid Polymer Aluminum Capacitors | 0 | KEMET | [5 empty] | 22 | [23 empty] | 2.2
584 | A768EB186M1HLA(1)048 | 50 | 57.5 | 18 | cylindrical | 0 |  |  |  | 6.3 | 5.7 | 0.18 | 125 | 2000 | [5 empty] | 9 | Surface Mount Solid Polymer Aluminum Capacitors | 0 | KEMET | [5 empty] | 48 | [23 empty] | 1.1
585 | A768EB226M1HLA(1)048 | 50 | 57.5 | 22 | cylindrical | 0 |  |  |  | 6.3 | 5.7 | 0.22 | 125 | 2000 | [5 empty] | 9 | Surface Mount Solid Polymer Aluminum Capacitors | 0 | KEMET | [5 empty] | 48 | [23 empty] | 1.1
586 | A768KE336M1HLA(1)042 | 50 | 57.5 | 33 | cylindrical | 0 |  |  |  | 8 | 6.7 | 0.33 | 125 | 2000 | [5 empty] | 9 | Surface Mount Solid Polymer Aluminum Capacitors | 0 | KEMET | [5 empty] | 42 | [23 empty] | 1.3
587 | A768KE396M1HLA(1)042 | 50 | 57.5 | 39 | cylindrical | 0 |  |  |  | 8 | 6.7 | 0.39 | 125 | 2000 | [5 empty] | 9 | Surface Mount Solid Polymer Aluminum Capacitors | 0 | KEMET | [5 empty] | 42 | [23 empty] | 1.3
588 | A768KS826M1HLA(1)020 | 50 | 57.5 | 82 | cylindrical | 0 |  |  |  | 8 | 12.2 | 0.82 | 125 | 2000 | [5 empty] | 9 | Surface Mount Solid Polymer Aluminum Capacitors | 0 | KEMET | [5 empty] | 20 | [23 empty] | 1.9
589 | A768MS107M1HLA(1)024 | 50 | 57.5 | 100 | cylindrical | 0 |  |  |  | 10 | 12.2 | 1 | 125 | 2000 | [5 empty] | 9 | Surface Mount Solid Polymer Aluminum Capacitors | 0 | KEMET | [5 empty] | 24 | [23 empty] | 2.15
590 | A768KS107M1HLA(1)030 | 50 | 57.5 | 100 | cylindrical | 0 |  |  |  | 8 | 12.2 | 1 | 125 | 2000 | [5 empty] | 9 | Surface Mount Solid Polymer Aluminum Capacitors | 0 | KEMET | [5 empty] | 30 | [23 empty] | 1.9
591 | A768MS127M1HLA(1)024 | 50 | 57.5 | 120 | cylindrical | 0 |  |  |  | 10 | 12.2 | 1.2 | 125 | 2000 | [5 empty] | 9 | Surface Mount Solid Polymer Aluminum Capacitors | 0 | KEMET | [5 empty] | 24 | [23 empty] | 2.15
592 | A768MS157M1HLA(1)024 | 50 | 57.5 | 150 | cylindrical | 0 |  |  |  | 10 | 12.2 | 1.5 | 125 | 2000 | [5 empty] | 9 | Surface Mount Solid Polymer Aluminum Capacitors | 0 | KEMET | [5 empty] | 24 | [23 empty] | 2.15
593 | A768KE226M1JLA(1)054 | 63 | 72.45 | 22 | cylindrical | 0 |  |  |  | 8 | 6.7 | 0.277 | 125 | 2000 | [5 empty] | 9 | Surface Mount Solid Polymer Aluminum Capacitors | 0 | KEMET | [5 empty] | 54 | [23 empty] | 1.175
594 | A768KE276M1JLA(1)054 | 63 | 72.45 | 27 | cylindrical | 0 |  |  |  | 8 | 6.7 | 0.34 | 125 | 2000 | [5 empty] | 9 | Surface Mount Solid Polymer Aluminum Capacitors | 0 | KEMET | [5 empty] | 54 | [23 empty] | 1.175
595 | A768KS476M1JLA(1)031 | 63 | 72.45 | 47 | cylindrical | 0 |  |  |  | 8 | 12.2 | 0.592 | 125 | 2000 | [5 empty] | 9 | Surface Mount Solid Polymer Aluminum Capacitors | 0 | KEMET | [5 empty] | 31 | [23 empty] | 1.8
596 | A768KS566M1JLA(1)031 | 63 | 72.45 | 56 | cylindrical | 0 |  |  |  | 8 | 12.2 | 0.706 | 125 | 2000 | [5 empty] | 9 | Surface Mount Solid Polymer Aluminum Capacitors | 0 | KEMET | [5 empty] | 31 | [23 empty] | 1.8
597 | A768MS826M1JLA(1)027 | 63 | 72.45 | 82 | cylindrical | 0 |  |  |  | 10 | 12.2 | 1.033 | 125 | 2000 | [5 empty] | 9 | Surface Mount Solid Polymer Aluminum Capacitors | 0 | KEMET | [5 empty] | 27 | [23 empty] | 2
598 | A768MS107M1JLA(1)027 | 63 | 72.45 | 100 | cylindrical | 0 |  |  |  | 10 | 12.2 | 1.26 | 125 | 2000 | [5 empty] | 9 | Surface Mount Solid Polymer Aluminum Capacitors | 0 | KEMET | [5 empty] | 27 | [23 empty] | 2
599 | A768KS336M1KLA(1)038* | 80 | 92 | 33 | cylindrical | 0 |  |  |  | 8 | 12.2 | 0.528 | 125 | 2000 | [5 empty] | 9 | Surface Mount Solid Polymer Aluminum Capacitors | 0 | KEMET | [5 empty] | 38 | [23 empty] | 1.6
600 | A768KS396M1KLA(1)038* | 80 | 92 | 39 | cylindrical | 0 |  |  |  | 8 | 12.2 | 0.624 | 125 | 2000 | [5 empty] | 9 | Surface Mount Solid Polymer Aluminum Capacitors | 0 | KEMET | [5 empty] | 38 | [23 empty] | 1.6
601 | A768MS476M1KLA(1)034* | 80 | 92 | 47 | cylindrical | 0 |  |  |  | 10 | 12.2 | 0.752 | 125 | 2000 | [5 empty] | 9 | Surface Mount Solid Polymer Aluminum Capacitors | 0 | KEMET | [5 empty] | 34 | [23 empty] | 1.8
602 | A768MS566M1KLA(1)034* | 80 | 92 | 56 | cylindrical | 0 |  |  |  | 10 | 12.2 | 0.896 | 125 | 2000 | [5 empty] | 9 | Surface Mount Solid Polymer Aluminum Capacitors | 0 | KEMET | [5 empty] | 34 | [23 empty] | 1.8
603 | A769KS477M1CLAS011 | 16 | 18.4 | 470 | cylindrical | 0 |  |  |  | 8 | 12.2 | 1.504 | 125 | 2000 | [5 empty] | 9 | Surface Mount Solid Polymer Aluminum Capacitors | 0 | KEMET | [5 empty] | 11 | [22 empty] | 3.375
604 | A769KS567M1CLAS011 | 16 | 18.4 | 560 | cylindrical | 0 |  |  |  | 8 | 12.2 | 1.792 | 125 | 2000 | [5 empty] | 9 | Surface Mount Solid Polymer Aluminum Capacitors | 0 | KEMET | [5 empty] | 11 | [22 empty] | 3.375
605 | A769MS108M1CLAS010 | 16 | 18.4 | 1000 | cylindrical | 0 |  |  |  | 10 | 12.2 | 3.2 | 125 | 2000 | [5 empty] | 9 | Surface Mount Solid Polymer Aluminum Capacitors | 0 | KEMET | [5 empty] | 10 | [22 empty] | 3.645
606 | A769KE187M1DLAS025 | 20 | 23 | 180 | cylindrical | 0 |  |  |  | 8 | 6.7 | 0.72 | 125 | 2000 | [5 empty] | 9 | Surface Mount Solid Polymer Aluminum Capacitors | 0 | KEMET | [5 empty] | 25 | [22 empty] | 1.84
607 | A769KE227M1DLAS025 | 20 | 23 | 220 | cylindrical | 0 |  |  |  | 8 | 6.7 | 0.88 | 125 | 2000 | [5 empty] | 9 | Surface Mount Solid Polymer Aluminum Capacitors | 0 | KEMET | [5 empty] | 25 | [22 empty] | 1.84
608 | A769KS397M1DLAS011 | 20 | 23 | 390 | cylindrical | 0 |  |  |  | 8 | 12.2 | 1.56 | 125 | 2000 | [5 empty] | 9 | Surface Mount Solid Polymer Aluminum Capacitors | 0 | KEMET | [5 empty] | 11 | [22 empty] | 3.24
609 | A769MS687M1DLAS010 | 20 | 23 | 680 | cylindrical | 0 |  |  |  | 10 | 12.2 | 2.72 | 125 | 2000 | [5 empty] | 9 | Surface Mount Solid Polymer Aluminum Capacitors | 0 | KEMET | [5 empty] | 10 | [22 empty] | 3.51
610 | A769KE157M1ELAS025 | 25 | 28.75 | 150 | cylindrical | 0 |  |  |  | 8 | 6.7 | 0.75 | 125 | 2000 | [5 empty] | 9 | Surface Mount Solid Polymer Aluminum Capacitors | 0 | KEMET | [5 empty] | 25 | [22 empty] | 1.84
611 | A769KE187M1ELAS025 | 25 | 28.75 | 180 | cylindrical | 0 |  |  |  | 8 | 6.7 | 0.9 | 125 | 2000 | [5 empty] | 9 | Surface Mount Solid Polymer Aluminum Capacitors | 0 | KEMET | [5 empty] | 25 | [22 empty] | 1.84
612 | A769KS337M1ELAS012 | 25 | 28.75 | 330 | cylindrical | 0 |  |  |  | 8 | 12.2 | 1.65 | 125 | 2000 | [5 empty] | 9 | Surface Mount Solid Polymer Aluminum Capacitors | 0 | KEMET | [5 empty] | 12 | [22 empty] | 3.139
613 | A769KS397M1ELAS012 | 25 | 28.75 | 390 | cylindrical | 0 |  |  |  | 8 | 12.2 | 1.95 | 125 | 2000 | [5 empty] | 9 | Surface Mount Solid Polymer Aluminum Capacitors | 0 | KEMET | [5 empty] | 12 | [22 empty] | 3.139
614 | A769MS477M1ELAS011 | 25 | 28.75 | 470 | cylindrical | 0 |  |  |  | 10 | 12.2 | 2.35 | 125 | 2000 | [5 empty] | 9 | Surface Mount Solid Polymer Aluminum Capacitors | 0 | KEMET | [5 empty] | 11 | [22 empty] | 3.375
615 | A769MS567M1ELAS011 | 25 | 28.75 | 560 | cylindrical | 0 |  |  |  | 10 | 12.2 | 2.8 | 125 | 2000 | [5 empty] | 9 | Surface Mount Solid Polymer Aluminum Capacitors | 0 | KEMET | [5 empty] | 11 | [22 empty] | 3.375
616 | A769KE826M1VLAS031 | 35 | 40.25 | 82 | cylindrical | 0 |  |  |  | 8 | 6.7 | 0.574 | 125 | 2000 | [5 empty] | 9 | Surface Mount Solid Polymer Aluminum Capacitors | 0 | KEMET | [5 empty] | 31 | [22 empty] | 1.61
617 | A769KE107M1VLAS031 | 35 | 40.25 | 100 | cylindrical | 0 |  |  |  | 8 | 6.7 | 0.7 | 125 | 2000 | [5 empty] | 9 | Surface Mount Solid Polymer Aluminum Capacitors | 0 | KEMET | [5 empty] | 31 | [22 empty] | 1.61
618 | A769KS187M1VLAS016 | 35 | 40.25 | 180 | cylindrical | 0 |  |  |  | 8 | 12.2 | 1.26 | 125 | 2000 | [5 empty] | 9 | Surface Mount Solid Polymer Aluminum Capacitors | 0 | KEMET | [5 empty] | 16 | [22 empty] | 2.7
619 | A769KS227M1VLAS016 | 35 | 40.25 | 220 | cylindrical | 0 |  |  |  | 8 | 12.2 | 1.54 | 125 | 2000 | [5 empty] | 9 | Surface Mount Solid Polymer Aluminum Capacitors | 0 | KEMET | [5 empty] | 16 | [22 empty] | 2.7
620 | A769MS277M1VLAS014 | 35 | 40.25 | 270 | cylindrical | 0 |  |  |  | 10 | 12.2 | 1.89 | 125 | 2000 | [5 empty] | 9 | Surface Mount Solid Polymer Aluminum Capacitors | 0 | KEMET | [5 empty] | 14 | [22 empty] | 2.97
621 | A769MS337M1VLAS014 | 35 | 40.25 | 330 | cylindrical | 0 |  |  |  | 10 | 12.2 | 2.31 | 125 | 2000 | [5 empty] | 9 | Surface Mount Solid Polymer Aluminum Capacitors | 0 | KEMET | [5 empty] | 14 | [22 empty] | 2.97
622 | A769KE686M1GLAS032 | 40 | 46 | 68 | cylindrical | 0 |  |  |  | 8 | 6.7 | 0.544 | 125 | 2000 | [5 empty] | 9 | Surface Mount Solid Polymer Aluminum Capacitors | 0 | KEMET | [5 empty] | 32 | [22 empty] | 1.553
623 | A769KE826M1GLAS032 | 40 | 46 | 82 | cylindrical | 0 |  |  |  | 8 | 6.7 | 0.656 | 125 | 2000 | [5 empty] | 9 | Surface Mount Solid Polymer Aluminum Capacitors | 0 | KEMET | [5 empty] | 32 | [22 empty] | 1.553
624 | A769KS157M1GLAS016 | 40 | 46 | 150 | cylindrical | 0 |  |  |  | 8 | 12.2 | 1.2 | 125 | 2000 | [5 empty] | 9 | Surface Mount Solid Polymer Aluminum Capacitors | 0 | KEMET | [5 empty] | 16 | [22 empty] | 2.633
625 | A769MS227M1GLAS014 | 40 | 46 | 220 | cylindrical | 0 |  |  |  | 10 | 12.2 | 1.76 | 125 | 2000 | [5 empty] | 9 | Surface Mount Solid Polymer Aluminum Capacitors | 0 | KEMET | [5 empty] | 14 | [22 empty] | 2.97
626 | A769MS277M1GLAS014 | 40 | 46 | 270 | cylindrical | 0 |  |  |  | 10 | 12.2 | 2.16 | 125 | 2000 | [5 empty] | 9 | Surface Mount Solid Polymer Aluminum Capacitors | 0 | KEMET | [5 empty] | 14 | [22 empty] | 2.97
627 | A769KE336M1HLAS036 | 50 | 57.5 | 33 | cylindrical | 0 |  |  |  | 8 | 6.7 | 0.33 | 125 | 2000 | [5 empty] | 9 | Surface Mount Solid Polymer Aluminum Capacitors | 0 | KEMET | [5 empty] | 36 | [22 empty] | 1.495
628 | A769KE396M1HLAS036 | 50 | 57.5 | 39 | cylindrical | 0 |  |  |  | 8 | 6.7 | 0.39 | 125 | 2000 | [5 empty] | 9 | Surface Mount Solid Polymer Aluminum Capacitors | 0 | KEMET | [5 empty] | 36 | [22 empty] | 1.495
629 | A769KS826M1HLAS013 | 50 | 57.5 | 82 | cylindrical | 0 |  |  |  | 8 | 12.2 | 0.82 | 125 | 2000 | [5 empty] | 9 | Surface Mount Solid Polymer Aluminum Capacitors | 0 | KEMET | [5 empty] | 13 | [22 empty] | 2.565
630 | A769MS107M1HLAS016 | 50 | 57.5 | 100 | cylindrical | 0 |  |  |  | 10 | 12.2 | 1 | 125 | 2000 | [5 empty] | 9 | Surface Mount Solid Polymer Aluminum Capacitors | 0 | KEMET | [5 empty] | 16 | [22 empty] | 2.903
631 | A769KS107M1HLAS020 | 50 | 57.5 | 100 | cylindrical | 0 |  |  |  | 8 | 12.2 | 1 | 125 | 2000 | [5 empty] | 9 | Surface Mount Solid Polymer Aluminum Capacitors | 0 | KEMET | [5 empty] | 20 | [22 empty] | 2.565
632 | A769MS127M1HLAS016 | 50 | 57.5 | 120 | cylindrical | 0 |  |  |  | 10 | 12.2 | 1.2 | 125 | 2000 | [5 empty] | 9 | Surface Mount Solid Polymer Aluminum Capacitors | 0 | KEMET | [5 empty] | 16 | [22 empty] | 2.903
633 | A769MS157M1HLAS016 | 50 | 57.5 | 150 | cylindrical | 0 |  |  |  | 10 | 12.2 | 1.5 | 125 | 2000 | [5 empty] | 9 | Surface Mount Solid Polymer Aluminum Capacitors | 0 | KEMET | [5 empty] | 16 | [22 empty] | 2.903
634 | A769KE226M1JLAS046 | 63 | 72.45 | 22 | cylindrical | 0 |  |  |  | 8 | 6.7 | 0.277 | 125 | 2000 | [5 empty] | 9 | Surface Mount Solid Polymer Aluminum Capacitors | 0 | KEMET | [5 empty] | 46 | [22 empty] | 1.351
635 | A769KE276M1JLAS046 | 63 | 72.45 | 27 | cylindrical | 0 |  |  |  | 8 | 6.7 | 0.34 | 125 | 2000 | [5 empty] | 9 | Surface Mount Solid Polymer Aluminum Capacitors | 0 | KEMET | [5 empty] | 46 | [22 empty] | 1.351
636 | A769KS476M1JLAS020 | 63 | 72.45 | 47 | cylindrical | 0 |  |  |  | 8 | 12.2 | 0.592 | 125 | 2000 | [5 empty] | 9 | Surface Mount Solid Polymer Aluminum Capacitors | 0 | KEMET | [5 empty] | 20 | [22 empty] | 2.43
637 | A769KS566M1JLAS020 | 63 | 72.45 | 56 | cylindrical | 0 |  |  |  | 8 | 12.2 | 0.706 | 125 | 2000 | [5 empty] | 9 | Surface Mount Solid Polymer Aluminum Capacitors | 0 | KEMET | [5 empty] | 20 | [22 empty] | 2.43
638 | A769MS826M1JLAS018 | 63 | 72.45 | 82 | cylindrical | 0 |  |  |  | 10 | 12.2 | 1.033 | 125 | 2000 | [5 empty] | 9 | Surface Mount Solid Polymer Aluminum Capacitors | 0 | KEMET | [5 empty] | 18 | [22 empty] | 2.7
639 | A769MS107M1JLAS018 | 63 | 72.45 | 100 | cylindrical | 0 |  |  |  | 10 | 12.2 | 1.26 | 125 | 2000 | [5 empty] | 9 | Surface Mount Solid Polymer Aluminum Capacitors | 0 | KEMET | [5 empty] | 18 | [22 empty] | 2.7
640 | A770KS477M1CLAS017 | 16 | 18.4 | 470 | cylindrical | 0 |  |  |  | 8 | 12.2 | 0.2256 | 125 | 2000 | [5 empty] | 9 | Surface Mount Solid Polymer Aluminum Capacitors | 0 | KEMET | [5 empty] | 17 | [23 empty] | 2.5
641 | A770KS567M1CLAS017 | 16 | 18.4 | 560 | cylindrical | 0 |  |  |  | 8 | 12.2 | 0.2688 | 125 | 2000 | [5 empty] | 9 | Surface Mount Solid Polymer Aluminum Capacitors | 0 | KEMET | [5 empty] | 17 | [23 empty] | 2.5
642 | A770MS108M1CLAS015 | 16 | 18.4 | 1000 | cylindrical | 0 |  |  |  | 10 | 12.2 | 0.48 | 125 | 2000 | [5 empty] | 9 | Surface Mount Solid Polymer Aluminum Capacitors | 0 | KEMET | [5 empty] | 15 | [23 empty] | 2.7
643 | A770KE187M1DLAS029 | 20 | 23 | 180 | cylindrical | 0 |  |  |  | 8 | 6.7 | 0.108 | 125 | 2000 | [5 empty] | 9 | Surface Mount Solid Polymer Aluminum Capacitors | 0 | KEMET | [5 empty] | 29 | [23 empty] | 1.6
644 | A770KE227M1DLAS029 | 20 | 23 | 220 | cylindrical | 0 |  |  |  | 8 | 6.7 | 0.132 | 125 | 2000 | [5 empty] | 9 | Surface Mount Solid Polymer Aluminum Capacitors | 0 | KEMET | [5 empty] | 29 | [23 empty] | 1.6
645 | A770KS397M1DLAS017 | 20 | 23 | 390 | cylindrical | 0 |  |  |  | 8 | 12.2 | 0.234 | 125 | 2000 | [5 empty] | 9 | Surface Mount Solid Polymer Aluminum Capacitors | 0 | KEMET | [5 empty] | 17 | [23 empty] | 2.4
646 | A770MS687M1DLAS015 | 20 | 23 | 680 | cylindrical | 0 |  |  |  | 10 | 12.2 | 0.408 | 125 | 2000 | [5 empty] | 9 | Surface Mount Solid Polymer Aluminum Capacitors | 0 | KEMET | [5 empty] | 15 | [23 empty] | 2.6
647 | A770KE157M1ELAS029 | 25 | 28.75 | 150 | cylindrical | 0 |  |  |  | 8 | 6.7 | 0.1125 | 125 | 2000 | [5 empty] | 9 | Surface Mount Solid Polymer Aluminum Capacitors | 0 | KEMET | [5 empty] | 29 | [23 empty] | 1.6
648 | A770KE187M1ELAS029 | 25 | 28.75 | 180 | cylindrical | 0 |  |  |  | 8 | 6.7 | 0.135 | 125 | 2000 | [5 empty] | 9 | Surface Mount Solid Polymer Aluminum Capacitors | 0 | KEMET | [5 empty] | 29 | [23 empty] | 1.6
649 | A770KS337M1ELAS019 | 25 | 28.75 | 330 | cylindrical | 0 |  |  |  | 8 | 12.2 | 0.2475 | 125 | 2000 | [5 empty] | 9 | Surface Mount Solid Polymer Aluminum Capacitors | 0 | KEMET | [5 empty] | 19 | [23 empty] | 2.325
650 | A770KS397M1ELAS019 | 25 | 28.75 | 390 | cylindrical | 0 |  |  |  | 8 | 12.2 | 0.2925 | 125 | 2000 | [5 empty] | 9 | Surface Mount Solid Polymer Aluminum Capacitors | 0 | KEMET | [5 empty] | 19 | [23 empty] | 2.325
651 | A770MS477M1ELAS017 | 25 | 28.75 | 470 | cylindrical | 0 |  |  |  | 10 | 12.2 | 0.3525 | 125 | 2000 | [5 empty] | 9 | Surface Mount Solid Polymer Aluminum Capacitors | 0 | KEMET | [5 empty] | 17 | [23 empty] | 2.5
652 | A770MS567M1ELAS017 | 25 | 28.75 | 560 | cylindrical | 0 |  |  |  | 10 | 12.2 | 0.42 | 125 | 2000 | [5 empty] | 9 | Surface Mount Solid Polymer Aluminum Capacitors | 0 | KEMET | [5 empty] | 17 | [23 empty] | 2.5
653 | A770KE826M1VLAS036 | 35 | 40.25 | 82 | cylindrical | 0 |  |  |  | 8 | 6.7 | 0.0861 | 125 | 2000 | [5 empty] | 9 | Surface Mount Solid Polymer Aluminum Capacitors | 0 | KEMET | [5 empty] | 36 | [23 empty] | 1.4
654 | A770KE107M1VLAS036 | 35 | 40.25 | 100 | cylindrical | 0 |  |  |  | 8 | 6.7 | 0.105 | 125 | 2000 | [5 empty] | 9 | Surface Mount Solid Polymer Aluminum Capacitors | 0 | KEMET | [5 empty] | 36 | [23 empty] | 1.4
655 | A770KS187M1VLAS024 | 35 | 40.25 | 180 | cylindrical | 0 |  |  |  | 8 | 12.2 | 0.189 | 125 | 2000 | [5 empty] | 9 | Surface Mount Solid Polymer Aluminum Capacitors | 0 | KEMET | [5 empty] | 24 | [23 empty] | 2
656 | A770KS227M1VLAS024 | 35 | 40.25 | 220 | cylindrical | 0 |  |  |  | 8 | 12.2 | 0.231 | 125 | 2000 | [5 empty] | 9 | Surface Mount Solid Polymer Aluminum Capacitors | 0 | KEMET | [5 empty] | 24 | [23 empty] | 2
657 | A770MS277M1VLAS022 | 35 | 40.25 | 270 | cylindrical | 0 |  |  |  | 10 | 12.2 | 0.2835 | 125 | 2000 | [5 empty] | 9 | Surface Mount Solid Polymer Aluminum Capacitors | 0 | KEMET | [5 empty] | 22 | [23 empty] | 2.2
658 | A770MS337M1VLAS022 | 35 | 40.25 | 330 | cylindrical | 0 |  |  |  | 10 | 12.2 | 0.3465 | 125 | 2000 | [5 empty] | 9 | Surface Mount Solid Polymer Aluminum Capacitors | 0 | KEMET | [5 empty] | 22 | [23 empty] | 2.2
659 | A770KE686M1GLAS038 | 40 | 46 | 68 | cylindrical | 0 |  |  |  | 8 | 6.7 | 0.0816 | 125 | 2000 | [5 empty] | 9 | Surface Mount Solid Polymer Aluminum Capacitors | 0 | KEMET | [5 empty] | 38 | [23 empty] | 1.35
660 | A770KE826M1GLAS038 | 40 | 46 | 82 | cylindrical | 0 |  |  |  | 8 | 6.7 | 0.0984 | 125 | 2000 | [5 empty] | 9 | Surface Mount Solid Polymer Aluminum Capacitors | 0 | KEMET | [5 empty] | 38 | [23 empty] | 1.35
661 | A770KS157M1GLAS025 | 40 | 46 | 150 | cylindrical | 0 |  |  |  | 8 | 12.2 | 0.18 | 125 | 2000 | [5 empty] | 9 | Surface Mount Solid Polymer Aluminum Capacitors | 0 | KEMET | [5 empty] | 25 | [23 empty] | 1.95
662 | A770MS227M1GLAS022 | 40 | 46 | 220 | cylindrical | 0 |  |  |  | 10 | 12.2 | 0.264 | 125 | 2000 | [5 empty] | 9 | Surface Mount Solid Polymer Aluminum Capacitors | 0 | KEMET | [5 empty] | 22 | [23 empty] | 2.2
663 | A770MS277M1GLAS022 | 40 | 46 | 270 | cylindrical | 0 |  |  |  | 10 | 12.2 | 0.324 | 125 | 2000 | [5 empty] | 9 | Surface Mount Solid Polymer Aluminum Capacitors | 0 | KEMET | [5 empty] | 22 | [23 empty] | 2.2
664 | A770KE336M1HLAS042 | 50 | 57.5 | 33 | cylindrical | 0 |  |  |  | 8 | 6.7 | 0.0495 | 125 | 2000 | [5 empty] | 9 | Surface Mount Solid Polymer Aluminum Capacitors | 0 | KEMET | [5 empty] | 42 | [23 empty] | 1.3
665 | A770KE396M1HLAS042 | 50 | 57.5 | 39 | cylindrical | 0 |  |  |  | 8 | 6.7 | 0.0585 | 125 | 2000 | [5 empty] | 9 | Surface Mount Solid Polymer Aluminum Capacitors | 0 | KEMET | [5 empty] | 42 | [23 empty] | 1.3
666 | A770KS826M1HLAS020 | 50 | 57.5 | 82 | cylindrical | 0 |  |  |  | 8 | 12.2 | 0.123 | 125 | 2000 | [5 empty] | 9 | Surface Mount Solid Polymer Aluminum Capacitors | 0 | KEMET | [5 empty] | 20 | [23 empty] | 1.9
667 | A770MS107M1HLAS024 | 50 | 57.5 | 100 | cylindrical | 0 |  |  |  | 10 | 12.2 | 0.15 | 125 | 2000 | [5 empty] | 9 | Surface Mount Solid Polymer Aluminum Capacitors | 0 | KEMET | [5 empty] | 24 | [23 empty] | 2.15
668 | A770KS107M1HLAS030 | 50 | 57.5 | 100 | cylindrical | 0 |  |  |  | 8 | 12.2 | 0.15 | 125 | 2000 | [5 empty] | 9 | Surface Mount Solid Polymer Aluminum Capacitors | 0 | KEMET | [5 empty] | 30 | [23 empty] | 1.9
669 | A770MS127M1HLAS024 | 50 | 57.5 | 120 | cylindrical | 0 |  |  |  | 10 | 12.2 | 0.18 | 125 | 2000 | [5 empty] | 9 | Surface Mount Solid Polymer Aluminum Capacitors | 0 | KEMET | [5 empty] | 24 | [23 empty] | 2.15
670 | A770MS157M1HLAS024 | 50 | 57.5 | 150 | cylindrical | 0 |  |  |  | 10 | 12.2 | 0.225 | 125 | 2000 | [5 empty] | 9 | Surface Mount Solid Polymer Aluminum Capacitors | 0 | KEMET | [5 empty] | 24 | [23 empty] | 2.15
671 | A770KE226M1JLAS054 | 63 | 72.45 | 22 | cylindrical | 0 |  |  |  | 8 | 6.7 | 0.0416 | 125 | 2000 | [5 empty] | 9 | Surface Mount Solid Polymer Aluminum Capacitors | 0 | KEMET | [5 empty] | 54 | [23 empty] | 1.175
672 | A770KE276M1JLAS054 | 63 | 72.45 | 27 | cylindrical | 0 |  |  |  | 8 | 6.7 | 0.051 | 125 | 2000 | [5 empty] | 9 | Surface Mount Solid Polymer Aluminum Capacitors | 0 | KEMET | [5 empty] | 54 | [23 empty] | 1.175
673 | A770KS476M1JLAS031 | 63 | 72.45 | 47 | cylindrical | 0 |  |  |  | 8 | 12.2 | 0.0888 | 125 | 2000 | [5 empty] | 9 | Surface Mount Solid Polymer Aluminum Capacitors | 0 | KEMET | [5 empty] | 31 | [23 empty] | 1.8
674 | A770KS566M1JLAS031 | 63 | 72.45 | 56 | cylindrical | 0 |  |  |  | 8 | 12.2 | 0.1058 | 125 | 2000 | [5 empty] | 9 | Surface Mount Solid Polymer Aluminum Capacitors | 0 | KEMET | [5 empty] | 31 | [23 empty] | 1.8
675 | A770MS826M1JLAS027 | 63 | 72.45 | 82 | cylindrical | 0 |  |  |  | 10 | 12.2 | 0.155 | 125 | 2000 | [5 empty] | 9 | Surface Mount Solid Polymer Aluminum Capacitors | 0 | KEMET | [5 empty] | 27 | [23 empty] | 2
676 | A770MS107M1JLAS027 | 63 | 72.45 | 100 | cylindrical | 0 |  |  |  | 10 | 12.2 | 0.189 | 125 | 2000 | [5 empty] | 9 | Surface Mount Solid Polymer Aluminum Capacitors | 0 | KEMET | [5 empty] | 27 | [23 empty] | 2
677 | A771KS477M1CLAS011 | 16 | 18.4 | 470 | cylindrical | 0 |  |  |  | 8 | 12.2 | 1.504 | 125 | 4000 | [5 empty] | 9 | Surface Mount Solid Polymer Aluminum Capacitors | 0 | KEMET | [5 empty] | 11 | [23 empty] | 3.375
678 | A771KS567M1CLAS011 | 16 | 18.4 | 560 | cylindrical | 0 |  |  |  | 8 | 12.2 | 1.792 | 125 | 4000 | [5 empty] | 9 | Surface Mount Solid Polymer Aluminum Capacitors | 0 | KEMET | [5 empty] | 11 | [23 empty] | 3.375
679 | A771MN687M1CLAS013 | 16 | 18.4 | 680 | cylindrical | 0 |  |  |  | 10 | 10.2 | 2.176 | 125 | 4000 | [5 empty] | 9 | Surface Mount Solid Polymer Aluminum Capacitors | 0 | KEMET | [5 empty] | 13 | [23 empty] | 3.19
680 | A771MS108M1CLAS010 | 16 | 18.4 | 1000 | cylindrical | 0 |  |  |  | 10 | 12.2 | 3.2 | 125 | 4000 | [5 empty] | 9 | Surface Mount Solid Polymer Aluminum Capacitors | 0 | KEMET | [5 empty] | 10 | [23 empty] | 3.645
681 | A771KS397M1DLAS011 | 20 | 23 | 390 | cylindrical | 0 |  |  |  | 8 | 12.2 | 1.56 | 125 | 4000 | [5 empty] | 9 | Surface Mount Solid Polymer Aluminum Capacitors | 0 | KEMET | [5 empty] | 11 | [23 empty] | 3.24
682 | A771MN567M1DLAS013 | 20 | 23 | 560 | cylindrical | 0 |  |  |  | 10 | 10.2 | 2.24 | 125 | 4000 | [5 empty] | 9 | Surface Mount Solid Polymer Aluminum Capacitors | 0 | KEMET | [5 empty] | 13 | [23 empty] | 3.08
683 | A771MS687M1DLAS010 | 20 | 23 | 680 | cylindrical | 0 |  |  |  | 10 | 12.2 | 2.72 | 125 | 4000 | [5 empty] | 9 | Surface Mount Solid Polymer Aluminum Capacitors | 0 | KEMET | [5 empty] | 10 | [23 empty] | 3.51
684 | A771KS337M1ELAS012 | 25 | 28.75 | 330 | cylindrical | 0 |  |  |  | 8 | 12.2 | 1.65 | 125 | 4000 | [5 empty] | 9 | Surface Mount Solid Polymer Aluminum Capacitors | 0 | KEMET | [5 empty] | 12 | [23 empty] | 3.139
685 | A771KS397M1ELAS012 | 25 | 28.75 | 390 | cylindrical | 0 |  |  |  | 8 | 12.2 | 1.95 | 125 | 4000 | [5 empty] | 9 | Surface Mount Solid Polymer Aluminum Capacitors | 0 | KEMET | [5 empty] | 12 | [23 empty] | 3.139
686 | A771MN337M1ELAS014 | 25 | 28.75 | 330 | cylindrical | 0 |  |  |  | 10 | 10.2 | 1.65 | 125 | 4000 | [5 empty] | 9 | Surface Mount Solid Polymer Aluminum Capacitors | 0 | KEMET | [5 empty] | 14 | [23 empty] | 2.99
687 | A771MS477M1ELAS011 | 25 | 28.75 | 470 | cylindrical | 0 |  |  |  | 10 | 12.2 | 2.35 | 125 | 4000 | [5 empty] | 9 | Surface Mount Solid Polymer Aluminum Capacitors | 0 | KEMET | [5 empty] | 11 | [23 empty] | 3.375
688 | A771MS567M1ELAS011 | 25 | 28.75 | 560 | cylindrical | 0 |  |  |  | 10 | 12.2 | 2.8 | 125 | 4000 | [5 empty] | 9 | Surface Mount Solid Polymer Aluminum Capacitors | 0 | KEMET | [5 empty] | 11 | [23 empty] | 3.375
689 | A771KS187M1VLAS016 | 35 | 40.25 | 180 | cylindrical | 0 |  |  |  | 8 | 12.2 | 1.26 | 125 | 4000 | [5 empty] | 9 | Surface Mount Solid Polymer Aluminum Capacitors | 0 | KEMET | [5 empty] | 16 | [23 empty] | 2.7
690 | A771KS227M1VLAS016 | 35 | 40.25 | 220 | cylindrical | 0 |  |  |  | 8 | 12.2 | 1.54 | 125 | 4000 | [5 empty] | 9 | Surface Mount Solid Polymer Aluminum Capacitors | 0 | KEMET | [5 empty] | 16 | [23 empty] | 2.7
691 | A771MN277M1VLAS014 | 35 | 40.25 | 270 | cylindrical | 0 |  |  |  | 10 | 10.2 | 1.89 | 125 | 4000 | [5 empty] | 9 | Surface Mount Solid Polymer Aluminum Capacitors | 0 | KEMET | [5 empty] | 14 | [23 empty] | 2.97
692 | A771MS277M1VLAS014 | 35 | 40.25 | 270 | cylindrical | 0 |  |  |  | 10 | 12.2 | 1.89 | 125 | 4000 | [5 empty] | 9 | Surface Mount Solid Polymer Aluminum Capacitors | 0 | KEMET | [5 empty] | 14 | [23 empty] | 2.97
693 | A771MS337M1VLAS014 | 35 | 40.25 | 330 | cylindrical | 0 |  |  |  | 10 | 12.2 | 2.31 | 125 | 4000 | [5 empty] | 9 | Surface Mount Solid Polymer Aluminum Capacitors | 0 | KEMET | [5 empty] | 14 | [23 empty] | 2.97
694 | A771KS157M1GLAS016 | 40 | 46 | 150 | cylindrical | 0 |  |  |  | 8 | 12.2 | 1.2 | 125 | 4000 | [5 empty] | 9 | Surface Mount Solid Polymer Aluminum Capacitors | 0 | KEMET | [5 empty] | 16 | [23 empty] | 2.633
695 | A771MN207M1GLAS014 | 40 | 46 | 200 | cylindrical | 0 |  |  |  | 10 | 10.2 | 1.6 | 125 | 4000 | [5 empty] | 9 | Surface Mount Solid Polymer Aluminum Capacitors | 0 | KEMET | [5 empty] | 14 | [23 empty] | 2.97
696 | A771MS227M1GLAS014 | 40 | 46 | 220 | cylindrical | 0 |  |  |  | 10 | 12.2 | 1.76 | 125 | 4000 | [5 empty] | 9 | Surface Mount Solid Polymer Aluminum Capacitors | 0 | KEMET | [5 empty] | 14 | [23 empty] | 2.97
697 | A771MS277M1GLAS014 | 40 | 46 | 270 | cylindrical | 0 |  |  |  | 10 | 12.2 | 2.16 | 125 | 4000 | [5 empty] | 9 | Surface Mount Solid Polymer Aluminum Capacitors | 0 | KEMET | [5 empty] | 14 | [23 empty] | 2.97
698 | A771KS826M1HLAS013 | 50 | 57.5 | 82 | cylindrical | 0 |  |  |  | 8 | 12.2 | 0.82 | 125 | 4000 | [5 empty] | 9 | Surface Mount Solid Polymer Aluminum Capacitors | 0 | KEMET | [5 empty] | 13 | [23 empty] | 2.565
699 | A771MS107M1HLAS016 | 50 | 57.5 | 100 | cylindrical | 0 |  |  |  | 10 | 12.2 | 1 | 125 | 4000 | [5 empty] | 9 | Surface Mount Solid Polymer Aluminum Capacitors | 0 | KEMET | [5 empty] | 16 | [23 empty] | 2.903
700 | A771KS107M1HLAS020 | 50 | 57.5 | 100 | cylindrical | 0 |  |  |  | 8 | 12.2 | 1 | 125 | 4000 | [5 empty] | 9 | Surface Mount Solid Polymer Aluminum Capacitors | 0 | KEMET | [5 empty] | 20 | [23 empty] | 2.565
701 | A771MN127M1HLAS016 | 50 | 57.5 | 120 | cylindrical | 0 |  |  |  | 10 | 10.2 | 1.2 | 125 | 4000 | [5 empty] | 9 | Surface Mount Solid Polymer Aluminum Capacitors | 0 | KEMET | [5 empty] | 16 | [23 empty] | 2.903
702 | A771MS127M1HLAS016 | 50 | 57.5 | 120 | cylindrical | 0 |  |  |  | 10 | 12.2 | 1.2 | 125 | 4000 | [5 empty] | 9 | Surface Mount Solid Polymer Aluminum Capacitors | 0 | KEMET | [5 empty] | 16 | [23 empty] | 2.903
703 | A771MS157M1HLAS016 | 50 | 57.5 | 150 | cylindrical | 0 |  |  |  | 10 | 12.2 | 1.5 | 125 | 4000 | [5 empty] | 9 | Surface Mount Solid Polymer Aluminum Capacitors | 0 | KEMET | [5 empty] | 16 | [23 empty] | 2.903
704 | A771KS476M1JLAS020 | 63 | 72.45 | 47 | cylindrical | 0 |  |  |  | 8 | 12.2 | 0.592 | 125 | 4000 | [5 empty] | 9 | Surface Mount Solid Polymer Aluminum Capacitors | 0 | KEMET | [5 empty] | 20 | [23 empty] | 2.43
705 | A771KS566M1JLAS020 | 63 | 72.45 | 56 | cylindrical | 0 |  |  |  | 8 | 12.2 | 0.706 | 125 | 4000 | [5 empty] | 9 | Surface Mount Solid Polymer Aluminum Capacitors | 0 | KEMET | [5 empty] | 20 | [23 empty] | 2.43
706 | A771MN686M1JLAS018 | 63 | 72.45 | 68 | cylindrical | 0 |  |  |  | 10 | 10.2 | 0.857 | 125 | 4000 | [5 empty] | 9 | Surface Mount Solid Polymer Aluminum Capacitors | 0 | KEMET | [5 empty] | 18 | [23 empty] | 2.7
707 | A771MS826M1JLAS018 | 63 | 72.45 | 82 | cylindrical | 0 |  |  |  | 10 | 12.2 | 1.033 | 125 | 4000 | [5 empty] | 9 | Surface Mount Solid Polymer Aluminum Capacitors | 0 | KEMET | [5 empty] | 18 | [23 empty] | 2.7
708 | A771MS107M1JLAS018 | 63 | 72.45 | 100 | cylindrical | 0 |  |  |  | 10 | 12.2 | 1.26 | 125 | 4000 | [5 empty] | 9 | Surface Mount Solid Polymer Aluminum Capacitors | 0 | KEMET | [5 empty] | 18 | [23 empty] | 2.7
709 | A782KN187M1ELAS025 | 25 | 28.75 | 180 | cylindrical | 0 |  |  |  | 8 | 9.7 | 0.045 | 135 | 4000 | [5 empty] | 8 | Surface Mount Hybrid Aluminum Polymer Capacitors | 0 | KEMET | 0.14 |  |  |  |  | 25 | [23 empty] | 3.4 | 2.6
710 | A782KN227M1ELAS025 | 25 | 28.75 | 220 | cylindrical | 0 |  |  |  | 8 | 9.7 | 0.055 | 135 | 4000 | [5 empty] | 8 | Surface Mount Hybrid Aluminum Polymer Capacitors | 0 | KEMET | 0.14 |  |  |  |  | 25 | [23 empty] | 3.4 | 2.6
711 | A782MN307M1ELAS025 | 25 | 28.75 | 300 | cylindrical | 0 |  |  |  | 10 | 10.2 | 0.075 | 135 | 4000 | [5 empty] | 8 | Surface Mount Hybrid Aluminum Polymer Capacitors | 0 | KEMET | 0.14 |  |  |  |  | 25 | [23 empty] | 3.6 | 2.75
712 | A782MN337M1ELAS025 | 25 | 28.75 | 330 | cylindrical | 0 |  |  |  | 10 | 10.2 | 0.0825 | 135 | 4000 | [5 empty] | 8 | Surface Mount Hybrid Aluminum Polymer Capacitors | 0 | KEMET | 0.14 |  |  |  |  | 25 | [23 empty] | 3.6 | 2.75
713 | A782MS427M1ELAS020 | 25 | 28.75 | 420 | cylindrical | 0 |  |  |  | 10 | 12.2 | 0.105 | 135 | 4000 | [5 empty] | 8 | Surface Mount Hybrid Aluminum Polymer Capacitors | 0 | KEMET | 0.14 |  |  |  |  | 20 | [23 empty] | 4.45 | 3.4
714 | A782MS477M1ELAS020 | 25 | 28.75 | 470 | cylindrical | 0 |  |  |  | 10 | 12.2 | 0.1175 | 135 | 4000 | [5 empty] | 8 | Surface Mount Hybrid Aluminum Polymer Capacitors | 0 | KEMET | 0.14 |  |  |  |  | 20 | [23 empty] | 4.5 | 3.45
715 | A782MW567M1ELAS013 | 25 | 28.75 | 560 | cylindrical | 0 |  |  |  | 10 | 16.5 | 0.14 | 135 | 4000 | [5 empty] | 8 | Surface Mount Hybrid Aluminum Polymer Capacitors | 0 | KEMET | 0.14 |  |  |  |  | 13 | [23 empty] | 5.65 | 4.3
716 | A782MW687M1ELAS013 | 25 | 28.75 | 680 | cylindrical | 0 |  |  |  | 10 | 16.5 | 0.17 | 135 | 4000 | [5 empty] | 8 | Surface Mount Hybrid Aluminum Polymer Capacitors | 0 | KEMET | 0.14 |  |  |  |  | 13 | [23 empty] | 5.65 | 4.3
717 | A782KN127M1VLAS025 | 35 | 40.25 | 120 | cylindrical | 0 |  |  |  | 8 | 9.7 | 0.042 | 135 | 4000 | [5 empty] | 8 | Surface Mount Hybrid Aluminum Polymer Capacitors | 0 | KEMET | 0.12 |  |  |  |  | 25 | [23 empty] | 3.4 | 2.6
718 | A782MN157M1VLAS025 | 35 | 40.25 | 150 | cylindrical | 0 |  |  |  | 10 | 10.2 | 0.0525 | 135 | 4000 | [5 empty] | 8 | Surface Mount Hybrid Aluminum Polymer Capacitors | 0 | KEMET | 0.12 |  |  |  |  | 25 | [23 empty] | 3.6 | 2.75
719 | A782KN157M1VLAS025 | 35 | 40.25 | 150 | cylindrical | 0 |  |  |  | 8 | 9.7 | 0.0525 | 135 | 4000 | [5 empty] | 8 | Surface Mount Hybrid Aluminum Polymer Capacitors | 0 | KEMET | 0.12 |  |  |  |  | 25 | [23 empty] | 3.4 | 2.6
720 | A782MN187M1VLAS025 | 35 | 40.25 | 180 | cylindrical | 0 |  |  |  | 10 | 10.2 | 0.063 | 135 | 4000 | [5 empty] | 8 | Surface Mount Hybrid Aluminum Polymer Capacitors | 0 | KEMET | 0.12 |  |  |  |  | 25 | [23 empty] | 3.6 | 2.75
721 | A782MS227M1VLAS020 | 35 | 40.25 | 220 | cylindrical | 0 |  |  |  | 10 | 12.2 | 0.077 | 135 | 4000 | [5 empty] | 8 | Surface Mount Hybrid Aluminum Polymer Capacitors | 0 | KEMET | 0.12 |  |  |  |  | 20 | [23 empty] | 4.45 | 3.4
722 | A782MN227M1VLAS025 | 35 | 40.25 | 220 | cylindrical | 0 |  |  |  | 10 | 10.2 | 0.077 | 135 | 4000 | [5 empty] | 8 | Surface Mount Hybrid Aluminum Polymer Capacitors | 0 | KEMET | 0.12 |  |  |  |  | 25 | [23 empty] | 3.6 | 2.75
723 | A782MS337M1VLAS020 | 35 | 40.25 | 330 | cylindrical | 0 |  |  |  | 10 | 12.2 | 0.1155 | 135 | 4000 | [5 empty] | 8 | Surface Mount Hybrid Aluminum Polymer Capacitors | 0 | KEMET | 0.12 |  |  |  |  | 20 | [23 empty] | 4.5 | 3.45
724 | A782MW427M1VLAS015 | 35 | 40.25 | 420 | cylindrical | 0 |  |  |  | 10 | 16.5 | 0.147 | 135 | 4000 | [5 empty] | 8 | Surface Mount Hybrid Aluminum Polymer Capacitors | 0 | KEMET | 0.12 |  |  |  |  | 15 | [23 empty] | 5.25 | 4
725 | A782MW477M1VLAS015 | 35 | 40.25 | 470 | cylindrical | 0 |  |  |  | 10 | 16.5 | 0.1645 | 135 | 4000 | [5 empty] | 8 | Surface Mount Hybrid Aluminum Polymer Capacitors | 0 | KEMET | 0.12 |  |  |  |  | 15 | [23 empty] | 5.25 | 4
726 | A782KN686M1HLAS030 | 50 | 57.5 | 68 | cylindrical | 0 |  |  |  | 8 | 9.7 | 0.034 | 135 | 4000 | [5 empty] | 8 | Surface Mount Hybrid Aluminum Polymer Capacitors | 0 | KEMET | 0.1 |  |  |  |  | 30 | [23 empty] | 3.1 | 2.35
727 | A782KN826M1HLAS030 | 50 | 57.5 | 82 | cylindrical | 0 |  |  |  | 8 | 9.7 | 0.041 | 135 | 4000 | [5 empty] | 8 | Surface Mount Hybrid Aluminum Polymer Capacitors | 0 | KEMET | 0.1 |  |  |  |  | 30 | [23 empty] | 3.1 | 2.35
728 | A782MN107M1HLAS030 | 50 | 57.5 | 100 | cylindrical | 0 |  |  |  | 10 | 10.2 | 0.05 | 135 | 4000 | [5 empty] | 8 | Surface Mount Hybrid Aluminum Polymer Capacitors | 0 | KEMET | 0.1 |  |  |  |  | 30 | [23 empty] | 3.3 | 2.5
729 | A782MN127M1HLAS030 | 50 | 57.5 | 120 | cylindrical | 0 |  |  |  | 10 | 10.2 | 0.06 | 135 | 4000 | [5 empty] | 8 | Surface Mount Hybrid Aluminum Polymer Capacitors | 0 | KEMET | 0.1 |  |  |  |  | 30 | [23 empty] | 3.25 | 2.5
730 | A782MS157M1HLAS028 | 50 | 57.5 | 150 | cylindrical | 0 |  |  |  | 10 | 12.2 | 0.075 | 135 | 4000 | [5 empty] | 8 | Surface Mount Hybrid Aluminum Polymer Capacitors | 0 | KEMET | 0.1 |  |  |  |  | 28 | [23 empty] | 3.8 | 2.9
731 | A782MS187M1HLAS028 | 50 | 57.5 | 180 | cylindrical | 0 |  |  |  | 10 | 12.2 | 0.09 | 135 | 4000 | [5 empty] | 8 | Surface Mount Hybrid Aluminum Polymer Capacitors | 0 | KEMET | 0.1 |  |  |  |  | 28 | [23 empty] | 3.8 | 2.9
732 | A782MW227M1HLAS016 | 50 | 57.5 | 220 | cylindrical | 0 |  |  |  | 10 | 16.5 | 0.11 | 135 | 4000 | [5 empty] | 8 | Surface Mount Hybrid Aluminum Polymer Capacitors | 0 | KEMET | 0.1 |  |  |  |  | 16 | [23 empty] | 5.1 | 3.9
733 | A782MW277M1HLAS016 | 50 | 57.5 | 270 | cylindrical | 0 |  |  |  | 10 | 16.5 | 0.135 | 135 | 4000 | [5 empty] | 8 | Surface Mount Hybrid Aluminum Polymer Capacitors | 0 | KEMET | 0.1 |  |  |  |  | 16 | [23 empty] | 5.1 | 3.9
734 | A782KN476M1JLAS035 | 63 | 72.45 | 47 | cylindrical | 0 |  |  |  | 8 | 9.7 | 0.0296 | 135 | 4000 | [5 empty] | 8 | Surface Mount Hybrid Aluminum Polymer Capacitors | 0 | KEMET | 0.08 |  |  |  |  | 35 | [23 empty] | 2.85 | 2.2
735 | A782KN566M1JLAS035 | 63 | 72.45 | 56 | cylindrical | 0 |  |  |  | 8 | 9.7 | 0.0353 | 135 | 4000 | [5 empty] | 8 | Surface Mount Hybrid Aluminum Polymer Capacitors | 0 | KEMET | 0.08 |  |  |  |  | 35 | [23 empty] | 2.85 | 2.2
736 | A782MN686M1JLAS035 | 63 | 72.45 | 68 | cylindrical | 0 |  |  |  | 10 | 10.2 | 0.0428 | 135 | 4000 | [5 empty] | 8 | Surface Mount Hybrid Aluminum Polymer Capacitors | 0 | KEMET | 0.08 |  |  |  |  | 35 | [23 empty] | 3.05 | 2.3
737 | A782MN826M1JLAS035 | 63 | 72.45 | 82 | cylindrical | 0 |  |  |  | 10 | 10.2 | 0.0517 | 135 | 4000 | [5 empty] | 8 | Surface Mount Hybrid Aluminum Polymer Capacitors | 0 | KEMET | 0.08 |  |  |  |  | 35 | [23 empty] | 3.05 | 2.3
738 | A782MS107M1JLAS030 | 63 | 72.45 | 100 | cylindrical | 0 |  |  |  | 10 | 12.2 | 0.063 | 135 | 4000 | [5 empty] | 8 | Surface Mount Hybrid Aluminum Polymer Capacitors | 0 | KEMET | 0.08 |  |  |  |  | 30 | [23 empty] | 3.65 | 2.8
739 | A782MS127M1JLAS030 | 63 | 72.45 | 120 | cylindrical | 0 |  |  |  | 10 | 12.2 | 0.0756 | 135 | 4000 | [5 empty] | 8 | Surface Mount Hybrid Aluminum Polymer Capacitors | 0 | KEMET | 0.08 |  |  |  |  | 30 | [23 empty] | 3.65 | 2.8
740 | A782MW157M1JLAS017 | 63 | 72.45 | 150 | cylindrical | 0 |  |  |  | 10 | 16.5 | 0.0945 | 135 | 4000 | [5 empty] | 8 | Surface Mount Hybrid Aluminum Polymer Capacitors | 0 | KEMET | 0.08 |  |  |  |  | 17 | [23 empty] | 4.9 | 3.75
741 | A782MW187M1JLAS017 | 63 | 72.45 | 180 | cylindrical | 0 |  |  |  | 10 | 16.5 | 0.1134 | 135 | 4000 | [5 empty] | 8 | Surface Mount Hybrid Aluminum Polymer Capacitors | 0 | KEMET | 0.08 |  |  |  |  | 17 | [23 empty] | 4.9 | 3.75
742 | A784MS477M1ELAS018 | 25 | 28.75 | 470 | cylindrical | 0 |  |  |  | 10 | 12.2 | 0.1175 | 150 | 1000 | [5 empty] | 8 | Surface Mount Hybrid Aluminum Polymer Capacitors | 0 | KEMET | 0.14 |  |  |  |  | 18 | [23 empty] | 3.2 |  | 1.9
743 | A784MW567M1VLAS013 | 35 | 40.25 | 560 | cylindrical | 0 |  |  |  | 10 | 16.5 | 0.196 | 150 | 1000 | [5 empty] | 8 | Surface Mount Hybrid Aluminum Polymer Capacitors | 0 | KEMET | 0.12 |  |  |  |  | 13 | [23 empty] | 3.9 |  | 2.5
744 | A784MS157M1HLAS026 | 50 | 57.5 | 150 | cylindrical | 0 |  |  |  | 10 | 12.2 | 0.075 | 150 | 1000 | [5 empty] | 8 | Surface Mount Hybrid Aluminum Polymer Capacitors | 0 | KEMET | 0.1 |  |  |  |  | 26 | [23 empty] | 2.7 |  | 1.7
745 | A784MS107M1JLAS028 | 63 | 72.45 | 100 | cylindrical | 0 |  |  |  | 10 | 12.2 | 0.063 | 150 | 1000 | [5 empty] | 8 | Surface Mount Hybrid Aluminum Polymer Capacitors | 0 | KEMET | 0.08 |  |  |  |  | 28 | [23 empty] | 2.6 |  | 1.7
746 | A784MW157M1JLAS015 | 63 | 72.45 | 150 | cylindrical | 0 |  |  |  | 10 | 16.5 | 0.0945 | 150 | 1000 | [5 empty] | 8 | Surface Mount Hybrid Aluminum Polymer Capacitors | 0 | KEMET | 0.08 |  |  |  |  | 15 | [23 empty] | 3.6 |  | 2.2
747 | A785KN227M1ELAS029 | 25 | 28.75 | 220 | cylindrical | 0 |  |  |  | 8 | 9.7 | 0.055 | 150 | 1000 | [5 empty] | 8 | Surface Mount Hybrid Aluminum Polymer Capacitors | 0 | KEMET | 0.14 |  |  |  |  | 29 | [23 empty] | 2.6 | 1.6 | 0.8
748 | A785KS337M1ELAS027 | 25 | 28.75 | 330 | cylindrical | 0 |  |  |  | 8 | 12.2 | 0.0825 | 150 | 1000 | [5 empty] | 8 | Surface Mount Hybrid Aluminum Polymer Capacitors | 0 | KEMET | 0.14 |  |  |  |  | 27 | [23 empty] | 2.8 | 1.8 | 0.9
749 | A785MN337M1ELAS020 | 25 | 28.75 | 330 | cylindrical | 0 |  |  |  | 10 | 10.2 | 0.0825 | 150 | 1000 | [5 empty] | 8 | Surface Mount Hybrid Aluminum Polymer Capacitors | 0 | KEMET | 0.14 |  |  |  |  | 20 | [23 empty] | 3.3 | 2 | 1.5
750 | A785MN397M1ELAS020 | 25 | 28.75 | 390 | cylindrical | 0 |  |  |  | 10 | 10.2 | 0.0975 | 150 | 1000 | [5 empty] | 8 | Surface Mount Hybrid Aluminum Polymer Capacitors | 0 | KEMET | 0.14 |  |  |  |  | 20 | [23 empty] | 3.3 | 2 | 1.5
751 | A785MN477M1ELAS020 | 25 | 28.75 | 470 | cylindrical | 0 |  |  |  | 10 | 10.2 | 0.1175 | 150 | 1000 | [5 empty] | 8 | Surface Mount Hybrid Aluminum Polymer Capacitors | 0 | KEMET | 0.14 |  |  |  |  | 20 | [23 empty] | 3.3 | 2 | 1.5
752 | A785MN567M1ELAS020 | 25 | 28.75 | 560 | cylindrical | 0 |  |  |  | 10 | 10.2 | 0.14 | 150 | 1000 | [5 empty] | 8 | Surface Mount Hybrid Aluminum Polymer Capacitors | 0 | KEMET | 0.14 |  |  |  |  | 20 | [23 empty] | 3.3 | 2 | 1.5
753 | A785MS567M1ELAS017 | 25 | 28.75 | 560 | cylindrical | 0 |  |  |  | 10 | 12.2 | 0.14 | 150 | 1000 | [5 empty] | 8 | Surface Mount Hybrid Aluminum Polymer Capacitors | 0 | KEMET | 0.14 |  |  |  |  | 17 | [23 empty] | 4 | 2.2 | 1.7
754 | A785MW827M1ELAS015 | 25 | 28.75 | 820 | cylindrical | 0 |  |  |  | 10 | 16.5 | 0.205 | 150 | 1000 | [5 empty] | 8 | Surface Mount Hybrid Aluminum Polymer Capacitors | 0 | KEMET | 0.14 |  |  |  |  | 15 | [23 empty] | 4.3 | 2.7 | 1.8
755 | A785KN127M1VLAS035 | 35 | 40.25 | 120 | cylindrical | 0 |  |  |  | 8 | 9.7 | 0.042 | 150 | 1000 | [5 empty] | 8 | Surface Mount Hybrid Aluminum Polymer Capacitors | 0 | KEMET | 0.12 |  |  |  |  | 35 | [23 empty] | 2.3 | 1.5 | 1
756 | A785KS187M1VLAS032 | 35 | 40.25 | 180 | cylindrical | 0 |  |  |  | 8 | 12.2 | 0.063 | 150 | 1000 | [5 empty] | 8 | Surface Mount Hybrid Aluminum Polymer Capacitors | 0 | KEMET | 0.12 |  |  |  |  | 32 | [23 empty] | 2.6 | 1.6 | 1.2
757 | A785MN227M1VLAS023 | 35 | 40.25 | 220 | cylindrical | 0 |  |  |  | 10 | 10.2 | 0.077 | 150 | 1000 | [5 empty] | 8 | Surface Mount Hybrid Aluminum Polymer Capacitors | 0 | KEMET | 0.12 |  |  |  |  | 23 | [23 empty] | 3 | 1.9 | 1.3
758 | A785MS277M1VLAS020 | 35 | 40.25 | 270 | cylindrical | 0 |  |  |  | 10 | 12.2 | 0.0945 | 150 | 1000 | [5 empty] | 8 | Surface Mount Hybrid Aluminum Polymer Capacitors | 0 | KEMET | 0.12 |  |  |  |  | 20 | [23 empty] | 3.7 | 2.2 | 1.6
759 | A785MW477M1VLAS015 | 35 | 40.25 | 470 | cylindrical | 0 |  |  |  | 10 | 16.5 | 0.1645 | 150 | 1000 | [5 empty] | 8 | Surface Mount Hybrid Aluminum Polymer Capacitors | 0 | KEMET | 0.12 |  |  |  |  | 15 | [23 empty] | 4.3 | 2.6 | 1.8
760 | A785KN686M1HLAS040 | 50 | 57.5 | 68 | cylindrical | 0 |  |  |  | 8 | 9.7 | 0.034 | 150 | 1000 | [5 empty] | 8 | Surface Mount Hybrid Aluminum Polymer Capacitors | 0 | KEMET | 0.1 |  |  |  |  | 40 | [23 empty] | 2.5 | 1.8 | 1.2
761 | A785KS826M1HLAS036 | 50 | 57.5 | 82 | cylindrical | 0 |  |  |  | 8 | 12.2 | 0.041 | 150 | 1000 | [5 empty] | 8 | Surface Mount Hybrid Aluminum Polymer Capacitors | 0 | KEMET | 0.1 |  |  |  |  | 36 | [23 empty] | 2.8 | 2.1 | 1.3
762 | A785MN127M1HLAS028 | 50 | 57.5 | 120 | cylindrical | 0 |  |  |  | 10 | 10.2 | 0.06 | 150 | 1000 | [5 empty] | 8 | Surface Mount Hybrid Aluminum Polymer Capacitors | 0 | KEMET | 0.1 |  |  |  |  | 28 | [23 empty] | 3.2 | 2.3 | 1.5
763 | A785MS157M1HLAS026 | 50 | 57.5 | 150 | cylindrical | 0 |  |  |  | 10 | 12.2 | 0.075 | 150 | 1000 | [5 empty] | 8 | Surface Mount Hybrid Aluminum Polymer Capacitors | 0 | KEMET | 0.1 |  |  |  |  | 26 | [23 empty] | 3.7 | 2.7 | 1.7
764 | A785MW227M1HLAS015 | 50 | 57.5 | 220 | cylindrical | 0 |  |  |  | 10 | 16.5 | 0.11 | 150 | 1000 | [5 empty] | 8 | Surface Mount Hybrid Aluminum Polymer Capacitors | 0 | KEMET | 0.1 |  |  |  |  | 15 | [23 empty] | 4.9 | 3.6 | 2.3
765 | A785KN476M1JLAS045 | 63 | 72.45 | 47 | cylindrical | 0 |  |  |  | 8 | 9.7 | 0.0296 | 150 | 1000 | [5 empty] | 8 | Surface Mount Hybrid Aluminum Polymer Capacitors | 0 | KEMET | 0.8 |  |  |  |  | 45 | [23 empty] | 2.4 | 1.7 | 1.1
766 | A785KS686M1JLAS040 | 63 | 72.45 | 68 | cylindrical | 0 |  |  |  | 8 | 12.2 | 0.0428 | 150 | 1000 | [5 empty] | 8 | Surface Mount Hybrid Aluminum Polymer Capacitors | 0 | KEMET | 0.8 |  |  |  |  | 40 | [23 empty] | 2.7 | 1.9 | 1.2
767 | A785MN826M1JLAS030 | 63 | 72.45 | 82 | cylindrical | 0 |  |  |  | 10 | 10.2 | 0.0517 | 150 | 1000 | [5 empty] | 8 | Surface Mount Hybrid Aluminum Polymer Capacitors | 0 | KEMET | 0.8 |  |  |  |  | 30 | [23 empty] | 3.1 | 2.2 | 1.4
768 | A785MS127M1JLAS028 | 63 | 72.45 | 120 | cylindrical | 0 |  |  |  | 10 | 12.2 | 0.0756 | 150 | 1000 | [5 empty] | 8 | Surface Mount Hybrid Aluminum Polymer Capacitors | 0 | KEMET | 0.8 |  |  |  |  | 28 | [23 empty] | 3.6 | 2.6 | 1.6
769 | A785MW157M1JLAS013 | 63 | 72.45 | 150 | cylindrical | 0 |  |  |  | 10 | 16.5 | 0.0945 | 150 | 1000 | [5 empty] | 8 | Surface Mount Hybrid Aluminum Polymer Capacitors | 0 | KEMET | 0.8 |  |  |  |  | 13 | [23 empty] | 5.5 | 4 | 2.2
770 | A785MW187M1JLAS013 | 63 | 72.45 | 180 | cylindrical | 0 |  |  |  | 10 | 16.5 | 0.1134 | 150 | 1000 | [5 empty] | 8 | Surface Mount Hybrid Aluminum Polymer Capacitors | 0 | KEMET | 0.8 |  |  |  |  | 13 | [23 empty] | 5.5 | 4 | 2.2
771 | ALA7A(1)221BC400 | 400 |  | 220 | cylindrical | 0 |  |  |  | 25 | 35 |  | 85 | 5000 |  | 180 |  | 484 |  | 7 | Snap-In Aluminum Electrolytic Capacitors | 0 | KEMET |  | 792 | [7 empty] | 1.2 | [13 empty] | 2.6
772 | ALA7A(1)271BD400 | 400 |  | 270 | cylindrical | 0 |  |  |  | 25 | 40 |  | 85 | 5000 |  | 180 |  | 396 |  | 7 | Snap-In Aluminum Electrolytic Capacitors | 0 | KEMET |  | 648 | [7 empty] | 1.4 | [13 empty] | 3
773 | ALA7A(1)331BE400 | 400 |  | 330 | cylindrical | 0 |  |  |  | 25 | 45 |  | 85 | 5000 |  | 180 |  | 326 |  | 7 | Snap-In Aluminum Electrolytic Capacitors | 0 | KEMET |  | 532 | [7 empty] | 1.6 | [13 empty] | 3.4
774 | ALA7A(1)331CC400 | 400 |  | 330 | cylindrical | 0 |  |  |  | 30 | 35 |  | 85 | 5000 |  | 160 |  | 316 |  | 7 | Snap-In Aluminum Electrolytic Capacitors | 0 | KEMET |  | 522 | [7 empty] | 1.7 | [13 empty] | 3.9
775 | ALA7A(1)391BF400 | 400 |  | 390 | cylindrical | 0 |  |  |  | 25 | 50 |  | 85 | 5000 |  | 180 |  | 276 |  | 7 | Snap-In Aluminum Electrolytic Capacitors | 0 | KEMET |  | 452 | [7 empty] | 1.8 | [13 empty] | 3.7
776 | ALA7A(1)391CD400 | 400 |  | 390 | cylindrical | 0 |  |  |  | 30 | 40 |  | 85 | 5000 |  | 160 |  | 268 |  | 7 | Snap-In Aluminum Electrolytic Capacitors | 0 | KEMET |  | 442 | [7 empty] | 1.9 | [13 empty] | 4.3
777 | ALA7A(1)471CE400 | 400 |  | 470 | cylindrical | 0 |  |  |  | 30 | 45 |  | 85 | 5000 |  | 160 |  | 268 |  | 7 | Snap-In Aluminum Electrolytic Capacitors | 0 | KEMET |  | 368 | [7 empty] | 2.2 | [13 empty] | 4.9
778 | ALA7A(1)471DC400 | 400 |  | 470 | cylindrical | 0 |  |  |  | 35 | 35 |  | 85 | 5000 |  | 100 |  | 228 |  | 7 | Snap-In Aluminum Electrolytic Capacitors | 0 | KEMET |  | 374 | [7 empty] | 2.2 | [13 empty] | 4.6
779 | ALA7A(1)561CF400 | 400 |  | 560 | cylindrical | 0 |  |  |  | 30 | 50 |  | 85 | 5000 |  | 160 |  | 222 |  | 7 | Snap-In Aluminum Electrolytic Capacitors | 0 | KEMET |  | 442 | [7 empty] | 2.5 | [13 empty] | 5.4
780 | ALA7A(1)561DD400 | 400 |  | 560 | cylindrical | 0 |  |  |  | 35 | 40 |  | 85 | 5000 |  | 100 |  | 192 |  | 7 | Snap-In Aluminum Electrolytic Capacitors | 0 | KEMET |  | 314 | [7 empty] | 2.5 | [13 empty] | 5.3
781 | ALA7A(1)681DE400 | 400 |  | 680 | cylindrical | 0 |  |  |  | 35 | 45 |  | 85 | 5000 |  | 100 |  | 160 |  | 7 | Snap-In Aluminum Electrolytic Capacitors | 0 | KEMET |  | 260 | [7 empty] | 2.9 | [13 empty] | 5.9
782 | ALA7A(1)821DF400 | 400 |  | 820 | cylindrical | 0 |  |  |  | 35 | 50 |  | 85 | 5000 |  | 100 |  | 132 |  | 7 | Snap-In Aluminum Electrolytic Capacitors | 0 | KEMET |  | 216 | [7 empty] | 3.2 | [13 empty] | 6.5
783 | ALA7A(1)181BC450 | 450 |  | 180 | cylindrical | 0 |  |  |  | 25 | 35 |  | 85 | 5000 |  | 180 |  | 500 |  | 7 | Snap-In Aluminum Electrolytic Capacitors | 0 | KEMET |  | 846 | [7 empty] | 1.2 | [13 empty] | 2.6
784 | ALA7A(1)221BD450 | 450 |  | 220 | cylindrical | 0 |  |  |  | 25 | 40 |  | 85 | 5000 |  | 180 |  | 410 |  | 7 | Snap-In Aluminum Electrolytic Capacitors | 0 | KEMET |  | 694 | [7 empty] | 1.3 | [13 empty] | 3
785 | ALA7A(1)271BE450 | 450 |  | 270 | cylindrical | 0 |  |  |  | 25 | 45 |  | 85 | 5000 |  | 180 |  | 336 |  | 7 | Snap-In Aluminum Electrolytic Capacitors | 0 | KEMET |  | 568 | [7 empty] | 1.5 | [13 empty] | 3.4
786 | ALA7A(1)271CC450 | 450 |  | 270 | cylindrical | 0 |  |  |  | 30 | 35 |  | 85 | 5000 |  | 160 |  | 306 |  | 7 | Snap-In Aluminum Electrolytic Capacitors | 0 | KEMET |  | 558 | [7 empty] | 1.6 | [13 empty] | 3.8
787 | ALA7A(1)331BF450 | 450 |  | 330 | cylindrical | 0 |  |  |  | 25 | 50 |  | 85 | 5000 |  | 180 |  | 278 |  | 7 | Snap-In Aluminum Electrolytic Capacitors | 0 | KEMET |  | 466 | [7 empty] | 1.7 | [13 empty] | 3.8
788 | ALA7A(1)331CD450 | 450 |  | 330 | cylindrical | 0 |  |  |  | 30 | 40 |  | 85 | 5000 |  | 160 |  | 268 |  | 7 | Snap-In Aluminum Electrolytic Capacitors | 0 | KEMET |  | 456 | [7 empty] | 1.9 | [13 empty] | 4.4
789 | ALA7A(1)391CE450 | 450 |  | 390 | cylindrical | 0 |  |  |  | 30 | 45 |  | 85 | 5000 |  | 160 |  | 306 |  | 7 | Snap-In Aluminum Electrolytic Capacitors | 0 | KEMET |  | 386 | [7 empty] | 2.1 | [13 empty] | 4.9
790 | ALA7A(1)391DC450 | 450 |  | 390 | cylindrical | 0 |  |  |  | 35 | 35 |  | 85 | 5000 |  | 100 |  | 234 |  | 7 | Snap-In Aluminum Electrolytic Capacitors | 0 | KEMET |  | 394 | [7 empty] | 2.1 | [13 empty] | 4.6
791 | ALA7A(1)471CF450 | 450 |  | 470 | cylindrical | 0 |  |  |  | 30 | 50 |  | 85 | 5000 |  | 160 |  | 228 |  | 7 | Snap-In Aluminum Electrolytic Capacitors | 0 | KEMET |  | 322 | [7 empty] | 2.4 | [13 empty] | 5.4
792 | ALA7A(1)471DD450 | 450 |  | 470 | cylindrical | 0 |  |  |  | 35 | 40 |  | 85 | 5000 |  | 100 |  | 194 |  | 7 | Snap-In Aluminum Electrolytic Capacitors | 0 | KEMET |  | 326 | [7 empty] | 2.5 | [13 empty] | 5.3
793 | ALA7A(1)561DE450 | 450 |  | 560 | cylindrical | 0 |  |  |  | 35 | 45 |  | 85 | 5000 |  | 100 |  | 162 |  | 7 | Snap-In Aluminum Electrolytic Capacitors | 0 | KEMET |  | 276 | [7 empty] | 2.7 | [13 empty] | 5.9
794 | ALA7A(1)681DF450 | 450 |  | 680 | cylindrical | 0 |  |  |  | 35 | 50 |  | 85 | 5000 |  | 100 |  | 136 |  | 7 | Snap-In Aluminum Electrolytic Capacitors | 0 | KEMET |  | 228 | [7 empty] | 3.1 | [13 empty] | 6.5
795 | ALA7A(1)151BC500 | 500 |  | 150 | cylindrical | 0 |  |  |  | 25 | 35 |  | 85 | 5000 |  | 180 |  | 990 |  | 7 | Snap-In Aluminum Electrolytic Capacitors | 0 | KEMET |  | 1392 | [7 empty] | 1.1 | [13 empty] | 2.2
796 | ALA7A(1)181BD500 | 500 |  | 180 | cylindrical | 0 |  |  |  | 25 | 40 |  | 85 | 5000 |  | 180 |  | 826 |  | 7 | Snap-In Aluminum Electrolytic Capacitors | 0 | KEMET |  | 1160 | [7 empty] | 1.2 | [13 empty] | 2.5
797 | ALA7A(1)221BE500 | 500 |  | 220 | cylindrical | 0 |  |  |  | 25 | 45 |  | 85 | 5000 |  | 180 |  | 556 |  | 7 | Snap-In Aluminum Electrolytic Capacitors | 0 | KEMET |  | 778 | [7 empty] | 1.4 | [13 empty] | 2.9
798 | ALA7A(1)221CC500 | 500 |  | 220 | cylindrical | 0 |  |  |  | 30 | 35 |  | 85 | 5000 |  | 160 |  | 668 |  | 7 | Snap-In Aluminum Electrolytic Capacitors | 0 | KEMET |  | 942 | [7 empty] | 1.5 | [13 empty] | 3.2
799 | ALA7A(1)271BF500 | 500 |  | 270 | cylindrical | 0 |  |  |  | 25 | 50 |  | 85 | 5000 |  | 180 |  | 678 |  | 7 | Snap-In Aluminum Electrolytic Capacitors | 0 | KEMET |  | 952 | [7 empty] | 1.6 | [13 empty] | 3.2
800 | ALA7A(1)271CD500 | 500 |  | 270 | cylindrical | 0 |  |  |  | 30 | 40 |  | 85 | 5000 |  | 160 |  | 546 |  | 7 | Snap-In Aluminum Electrolytic Capacitors | 0 | KEMET |  | 768 | [7 empty] | 1.7 | [13 empty] | 3.7
801 | ALA7A(1)331CE500 | 500 |  | 330 | cylindrical | 0 |  |  |  | 30 | 45 |  | 85 | 5000 |  | 160 |  | 448 |  | 7 | Snap-In Aluminum Electrolytic Capacitors | 0 | KEMET |  | 630 | [7 empty] | 2 | [13 empty] | 4.1
802 | ALA7A(1)331DC500 | 500 |  | 330 | cylindrical | 0 |  |  |  | 35 | 35 |  | 85 | 5000 |  | 100 |  | 454 |  | 7 | Snap-In Aluminum Electrolytic Capacitors | 0 | KEMET |  | 636 | [7 empty] | 2 | [13 empty] | 4
803 | ALA7A(1)391CF500 | 500 |  | 390 | cylindrical | 0 |  |  |  | 30 | 50 |  | 85 | 5000 |  | 160 |  | 378 |  | 7 | Snap-In Aluminum Electrolytic Capacitors | 0 | KEMET |  | 534 | [7 empty] | 2.2 | [13 empty] | 4.6
804 | ALA7A(1)391DD500 | 500 |  | 390 | cylindrical | 0 |  |  |  | 35 | 40 |  | 85 | 5000 |  | 100 |  | 384 |  | 7 | Snap-In Aluminum Electrolytic Capacitors | 0 | KEMET |  | 538 | [7 empty] | 2.2 | [13 empty] | 4.5
805 | ALA7A(1)471DE500 | 500 |  | 470 | cylindrical | 0 |  |  |  | 35 | 45 |  | 85 | 5000 |  | 100 |  | 318 |  | 7 | Snap-In Aluminum Electrolytic Capacitors | 0 | KEMET |  | 448 | [7 empty] | 2.5 | [13 empty] | 5.1
806 | ALA7A(1)561DF500 | 500 |  | 560 | cylindrical | 0 |  |  |  | 35 | 50 |  | 85 | 5000 |  | 100 |  | 268 |  | 7 | Snap-In Aluminum Electrolytic Capacitors | 0 | KEMET |  | 376 | [7 empty] | 2.8 | [13 empty] | 5.6
807 | ALA7A(1)121BC550 | 550 |  | 120 | cylindrical | 0 |  |  |  | 25 | 35 |  | 85 | 5000 |  | 180 |  | 996 |  | 7 | Snap-In Aluminum Electrolytic Capacitors | 0 | KEMET |  | 1438 | [7 empty] | 1.1 | [13 empty] | 2.3
808 | ALA7A(1)151BD550 | 550 |  | 150 | cylindrical | 0 |  |  |  | 25 | 40 |  | 85 | 5000 |  | 180 |  | 798 |  | 7 | Snap-In Aluminum Electrolytic Capacitors | 0 | KEMET |  | 1152 | [7 empty] | 1.2 | [13 empty] | 2.5
809 | ALA7A(1)181BE550 | 550 |  | 180 | cylindrical | 0 |  |  |  | 25 | 45 |  | 85 | 5000 |  | 180 |  | 666 |  | 7 | Snap-In Aluminum Electrolytic Capacitors | 0 | KEMET |  | 962 | [7 empty] | 1.3 | [13 empty] | 2.8
810 | ALA7A(1)181CC550 | 550 |  | 180 | cylindrical | 0 |  |  |  | 30 | 35 |  | 85 | 5000 |  | 160 |  | 656 |  | 7 | Snap-In Aluminum Electrolytic Capacitors | 0 | KEMET |  | 952 | [7 empty] | 1.4 | [13 empty] | 3
811 | ALA7A(1)221CD550 | 550 |  | 220 | cylindrical | 0 |  |  |  | 30 | 40 |  | 85 | 5000 |  | 160 |  | 538 |  | 7 | Snap-In Aluminum Electrolytic Capacitors | 0 | KEMET |  | 780 | [7 empty] | 1.6 | [13 empty] | 3.4
812 | ALA7A(1)221DC550 | 550 |  | 220 | cylindrical | 0 |  |  |  | 35 | 35 |  | 85 | 5000 |  | 100 |  | 542 |  | 7 | Snap-In Aluminum Electrolytic Capacitors | 0 | KEMET |  | 784 | [7 empty] | 1.7 | [13 empty] | 3.6
813 | ALA7A(1)271CE550 | 550 |  | 270 | cylindrical | 0 |  |  |  | 30 | 45 |  | 85 | 5000 |  | 160 |  | 440 |  | 7 | Snap-In Aluminum Electrolytic Capacitors | 0 | KEMET |  | 636 | [7 empty] | 1.9 | [13 empty] | 3.9
814 | ALA7A(1)271DD550 | 550 |  | 270 | cylindrical | 0 |  |  |  | 35 | 40 |  | 85 | 5000 |  | 100 |  | 442 |  | 7 | Snap-In Aluminum Electrolytic Capacitors | 0 | KEMET |  | 640 | [7 empty] | 2 | [13 empty] | 4.1
815 | ALA7A(1)331DE550 | 550 |  | 330 | cylindrical | 0 |  |  |  | 35 | 45 |  | 85 | 5000 |  | 100 |  | 362 |  | 7 | Snap-In Aluminum Electrolytic Capacitors | 0 | KEMET |  | 524 | [7 empty] | 2.2 | [13 empty] | 4.6
816 | ALA7A(1)391DF550 | 550 |  | 390 | cylindrical | 0 |  |  |  | 35 | 50 |  | 85 | 5000 |  | 100 |  | 308 |  | 7 | Snap-In Aluminum Electrolytic Capacitors | 0 | KEMET |  | 444 | [7 empty] | 2.5 | [13 empty] | 5.1
817 | ALA7A(1)820BC600 | 600 |  | 82 | cylindrical | 0 |  |  |  | 25 | 35 |  | 85 | 5000 |  | 180 |  | 904 |  | 7 | Snap-In Aluminum Electrolytic Capacitors | 0 | KEMET |  | 1312 | [7 empty] | 1 | [13 empty] | 2.1
818 | ALA7A(1)101BD600 | 600 |  | 100 | cylindrical | 0 |  |  |  | 25 | 40 |  | 85 | 5000 |  | 180 |  | 1100 |  | 7 | Snap-In Aluminum Electrolytic Capacitors | 0 | KEMET |  | 1598 | [7 empty] | 1.1 | [13 empty] | 2.3
819 | ALA7A(1)121BE600 | 600 |  | 120 | cylindrical | 0 |  |  |  | 25 | 45 |  | 85 | 5000 |  | 180 |  | 754 |  | 7 | Snap-In Aluminum Electrolytic Capacitors | 0 | KEMET |  | 1094 | [7 empty] | 1.2 | [13 empty] | 2.6
820 | ALA7A(1)121CC600 | 600 |  | 120 | cylindrical | 0 |  |  |  | 30 | 35 |  | 85 | 5000 |  | 160 |  | 746 |  | 7 | Snap-In Aluminum Electrolytic Capacitors | 0 | KEMET |  | 1086 | [7 empty] | 1.3 | [13 empty] | 2.9
821 | ALA7A(1)151BF600 | 600 |  | 150 | cylindrical | 0 |  |  |  | 25 | 50 |  | 85 | 5000 |  | 180 |  | 606 |  | 7 | Snap-In Aluminum Electrolytic Capacitors | 0 | KEMET |  | 878 | [7 empty] | 1.4 | [13 empty] | 3
822 | ALA7A(1)151CD600 | 600 |  | 150 | cylindrical | 0 |  |  |  | 30 | 40 |  | 85 | 5000 |  | 160 |  | 598 |  | 7 | Snap-In Aluminum Electrolytic Capacitors | 0 | KEMET |  | 870 | [7 empty] | 1.5 | [13 empty] | 3.3
823 | ALA7A(1)181CE600 | 600 |  | 180 | cylindrical | 0 |  |  |  | 30 | 45 |  | 85 | 5000 |  | 160 |  | 498 |  | 7 | Snap-In Aluminum Electrolytic Capacitors | 0 | KEMET |  | 724 | [7 empty] | 1.7 | [13 empty] | 3.8
824 | ALA7A(1)181DC600 | 600 |  | 180 | cylindrical | 0 |  |  |  | 35 | 35 |  | 85 | 5000 |  | 100 |  | 472 |  | 7 | Snap-In Aluminum Electrolytic Capacitors | 0 | KEMET |  | 732 | [7 empty] | 1.7 | [13 empty] | 3.7
825 | ALA7A(1)221CF600 | 600 |  | 220 | cylindrical | 0 |  |  |  | 30 | 50 |  | 85 | 5000 |  | 160 |  | 408 |  | 7 | Snap-In Aluminum Electrolytic Capacitors | 0 | KEMET |  | 594 | [7 empty] | 1.9 | [13 empty] | 4.2
826 | ALA7A(1)221DD600 | 600 |  | 220 | cylindrical | 0 |  |  |  | 35 | 40 |  | 85 | 5000 |  | 100 |  | 412 |  | 7 | Snap-In Aluminum Electrolytic Capacitors | 0 | KEMET |  | 598 | [7 empty] | 2 | [13 empty] | 4.2
827 | ALA7A(1)271DE600 | 600 |  | 270 | cylindrical | 0 |  |  |  | 35 | 45 |  | 85 | 5000 |  | 100 |  | 408 |  | 7 | Snap-In Aluminum Electrolytic Capacitors | 0 | KEMET |  | 488 | [7 empty] | 2.3 | [13 empty] | 4.8
828 | ALA7D(1)361CC400 | 400 |  | 360 | cylindrical | 0 |  |  |  | 30 | 35 |  | 85 | 13000 |  | 160 |  | 299 |  | 7 | Snap-In Aluminum Electrolytic Capacitors | 0 | KEMET |  | 488 | [7 empty] | 1.8 | [13 empty] | 3.9
829 | ALA7D(1)431CD400 | 400 |  | 430 | cylindrical | 0 |  |  |  | 30 | 40 |  | 85 | 13000 |  | 160 |  | 250 |  | 7 | Snap-In Aluminum Electrolytic Capacitors | 0 | KEMET |  | 409 | [7 empty] | 2 | [13 empty] | 4.4
830 | ALA7D(1)471DC400 | 400 |  | 470 | cylindrical | 0 |  |  |  | 35 | 35 |  | 85 | 15000 |  | 100 |  | 235 |  | 7 | Snap-In Aluminum Electrolytic Capacitors | 0 | KEMET |  | 380 | [7 empty] | 2.2 | [13 empty] | 4.6
831 | ALA7D(1)511CE400 | 400 |  | 510 | cylindrical | 0 |  |  |  | 30 | 45 |  | 85 | 13000 |  | 160 |  | 212 |  | 7 | Snap-In Aluminum Electrolytic Capacitors | 0 | KEMET |  | 345 | [7 empty] | 2.2 | [13 empty] | 4.8
832 | ALA7D(1)561DD400 | 400 |  | 560 | cylindrical | 0 |  |  |  | 35 | 40 |  | 85 | 15000 |  | 100 |  | 197 |  | 7 | Snap-In Aluminum Electrolytic Capacitors | 0 | KEMET |  | 319 | [7 empty] | 2.5 | [13 empty] | 5.2
833 | ALA7D(1)621CF400 | 400 |  | 620 | cylindrical | 0 |  |  |  | 30 | 50 |  | 85 | 13000 |  | 160 |  | 175 |  | 7 | Snap-In Aluminum Electrolytic Capacitors | 0 | KEMET |  | 285 | [7 empty] | 2.6 | [13 empty] | 5.5
834 | ALA7D(1)681DE400 | 400 |  | 680 | cylindrical | 0 |  |  |  | 35 | 45 |  | 85 | 15000 |  | 100 |  | 1628 |  | 7 | Snap-In Aluminum Electrolytic Capacitors | 0 | KEMET |  | 263 | [7 empty] | 2.8 | [13 empty] | 5.8
835 | ALA7D(1)821DF400 | 400 |  | 820 | cylindrical | 0 |  |  |  | 35 | 50 |  | 85 | 15000 |  | 100 |  | 136 |  | 7 | Snap-In Aluminum Electrolytic Capacitors | 0 | KEMET |  | 220 | [7 empty] | 3.2 | [13 empty] | 6.5
836 | ALA7D(1)821EE400 | 400 |  | 820 | cylindrical | 0 |  |  |  | 40 | 45 |  | 85 | 18000 |  | 72 |  | 161 |  | 7 | Snap-In Aluminum Electrolytic Capacitors | 0 | KEMET |  | 246 | [7 empty] | 3.3 | [13 empty] | 6.2
837 | ALA7D(1)102EF400 | 400 |  | 1000 | cylindrical | 0 |  |  |  | 40 | 50 |  | 85 | 18000 |  | 36 |  | 133 |  | 7 | Snap-In Aluminum Electrolytic Capacitors | 0 | KEMET |  | 203 | [7 empty] | 3.7 | [13 empty] | 6.8
838 | ALA7D(1)301CC450 | 450 |  | 300 | cylindrical | 0 |  |  |  | 30 | 35 |  | 85 | 13000 |  | 160 |  | 296 |  | 7 | Snap-In Aluminum Electrolytic Capacitors | 0 | KEMET |  | 504 | [7 empty] | 1.7 | [13 empty] | 4
839 | ALA7D(1)361CD450 | 450 |  | 360 | cylindrical | 0 |  |  |  | 30 | 40 |  | 85 | 13000 |  | 160 |  | 247 |  | 7 | Snap-In Aluminum Electrolytic Capacitors | 0 | KEMET |  | 420 | [7 empty] | 2 | [13 empty] | 4.5
840 | ALA7D(1)391DC450 | 450 |  | 390 | cylindrical | 0 |  |  |  | 35 | 35 |  | 85 | 15000 |  | 100 |  | 233 |  | 7 | Snap-In Aluminum Electrolytic Capacitors | 0 | KEMET |  | 394 | [7 empty] | 2.1 | [13 empty] | 4.6
841 | ALA7D(1)431CE450 | 450 |  | 430 | cylindrical | 0 |  |  |  | 30 | 45 |  | 85 | 13000 |  | 160 |  | 207 |  | 7 | Snap-In Aluminum Electrolytic Capacitors | 0 | KEMET |  | 353 | [7 empty] | 2.2 | [13 empty] | 5
842 | ALA7D(1)471CF450 | 450 |  | 470 | cylindrical | 0 |  |  |  | 30 | 50 |  | 85 | 13000 |  | 160 |  | 189 |  | 7 | Snap-In Aluminum Electrolytic Capacitors | 0 | KEMET |  | 322 | [7 empty] | 2.3 | [13 empty] | 5.2
843 | ALA7D(1)471DD450 | 450 |  | 470 | cylindrical | 0 |  |  |  | 35 | 40 |  | 85 | 15000 |  | 100 |  | 194 |  | 7 | Snap-In Aluminum Electrolytic Capacitors | 0 | KEMET |  | 327 | [7 empty] | 2.4 | [13 empty] | 5.2
844 | ALA7D(1)561DE450 | 450 |  | 560 | cylindrical | 0 |  |  |  | 35 | 45 |  | 85 | 15000 |  | 100 |  | 163 |  | 7 | Snap-In Aluminum Electrolytic Capacitors | 0 | KEMET |  | 275 | [7 empty] | 2.7 | [13 empty] | 5.8
845 | ALA7D(1)681DF450 | 450 |  | 680 | cylindrical | 0 |  |  |  | 35 | 50 |  | 85 | 15000 |  | 100 |  | 135 |  | 7 | Snap-In Aluminum Electrolytic Capacitors | 0 | KEMET |  | 228 | [7 empty] | 3.1 | [13 empty] | 6.5
846 | ALA7D(1)681EE450 | 450 |  | 680 | cylindrical | 0 |  |  |  | 40 | 45 |  | 85 | 18000 |  | 72 |  | 164 |  | 7 | Snap-In Aluminum Electrolytic Capacitors | 0 | KEMET |  | 259 | [7 empty] | 3.1 | [13 empty] | 6.1
847 | ALA7D(1)821EF450 | 450 |  | 820 | cylindrical | 0 |  |  |  | 40 | 50 |  | 85 | 18000 |  | 36 |  | 137 |  | 7 | Snap-In Aluminum Electrolytic Capacitors | 0 | KEMET |  | 216 | [7 empty] | 3.5 | [13 empty] | 6.8
848 | ALA7D(1)241CC500 | 500 |  | 240 | cylindrical | 0 |  |  |  | 30 | 35 |  | 85 | 13000 |  | 160 |  | 780 |  | 7 | Snap-In Aluminum Electrolytic Capacitors | 0 | KEMET |  | 1032 | [7 empty] | 1.5 | [13 empty] | 3
849 | ALA7D(1)271CD500 | 500 |  | 270 | cylindrical | 0 |  |  |  | 30 | 40 |  | 85 | 13000 |  | 160 |  | 693 |  | 7 | Snap-In Aluminum Electrolytic Capacitors | 0 | KEMET |  | 916 | [7 empty] | 1.7 | [13 empty] | 2.9
850 | ALA7D(1)331CE500 | 500 |  | 330 | cylindrical | 0 |  |  |  | 30 | 45 |  | 85 | 13000 |  | 160 |  | 568 |  | 7 | Snap-In Aluminum Electrolytic Capacitors | 0 | KEMET |  | 751 | [7 empty] | 1.9 | [13 empty] | 3.7
851 | ALA7D(1)331DC500 | 500 |  | 330 | cylindrical | 0 |  |  |  | 35 | 35 |  | 85 | 15000 |  | 100 |  | 574 |  | 7 | Snap-In Aluminum Electrolytic Capacitors | 0 | KEMET |  | 757 | [7 empty] | 1.9 | [13 empty] | 3.7
852 | ALA7D(1)391CF500 | 500 |  | 390 | cylindrical | 0 |  |  |  | 30 | 50 |  | 85 | 13000 |  | 160 |  | 481 |  | 7 | Snap-In Aluminum Electrolytic Capacitors | 0 | KEMET |  | 636 | [7 empty] | 2.1 | [13 empty] | 4.1
853 | ALA7D(1)391DD500 | 500 |  | 390 | cylindrical | 0 |  |  |  | 35 | 40 |  | 85 | 15000 |  | 100 |  | 485 |  | 7 | Snap-In Aluminum Electrolytic Capacitors | 0 | KEMET |  | 640 | [7 empty] | 2.1 | [13 empty] | 4
854 | ALA7D(1)471DE500 | 500 |  | 470 | cylindrical | 0 |  |  |  | 35 | 45 |  | 85 | 15000 |  | 100 |  | 403 |  | 7 | Snap-In Aluminum Electrolytic Capacitors | 0 | KEMET |  | 532 | [7 empty] | 2.5 | [13 empty] | 4.6
855 | ALA7D(1)511DF500 | 500 |  | 510 | cylindrical | 0 |  |  |  | 35 | 50 |  | 85 | 15000 |  | 100 |  | 371 |  | 7 | Snap-In Aluminum Electrolytic Capacitors | 0 | KEMET |  | 490 | [7 empty] | 2.6 | [13 empty] | 4.8
856 | ALA7D(1)561EE500 | 500 |  | 560 | cylindrical | 0 |  |  |  | 40 | 45 |  | 85 | 18000 |  | 72 |  | 320 |  | 7 | Snap-In Aluminum Electrolytic Capacitors | 0 | KEMET |  | 428 | [7 empty] | 2.9 | [13 empty] | 5.4
857 | ALA7D(1)681EF500 | 500 |  | 680 | cylindrical | 0 |  |  |  | 40 | 50 |  | 85 | 18000 |  | 36 |  | 265 |  | 7 | Snap-In Aluminum Electrolytic Capacitors | 0 | KEMET |  | 354 | [7 empty] | 3.3 | [13 empty] | 6
858 | ALA7D(1)181CC550 | 550 |  | 180 | cylindrical | 0 |  |  |  | 30 | 35 |  | 85 | 13000 |  | 160 |  | 651 |  | 7 | Snap-In Aluminum Electrolytic Capacitors | 0 | KEMET |  | 943 | [7 empty] | 1.4 | [13 empty] | 3
859 | ALA7D(1)221CD550 | 550 |  | 220 | cylindrical | 0 |  |  |  | 30 | 40 |  | 85 | 13000 |  | 160 |  | 533 |  | 7 | Snap-In Aluminum Electrolytic Capacitors | 0 | KEMET |  | 772 | [7 empty] | 1.6 | [13 empty] | 3.5
860 | ALA7D(1)241DC550 | 550 |  | 240 | cylindrical | 0 |  |  |  | 35 | 35 |  | 85 | 15000 |  | 100 |  | 494 |  | 7 | Snap-In Aluminum Electrolytic Capacitors | 0 | KEMET |  | 713 | [7 empty] | 1.8 | [13 empty] | 3.7
861 | ALA7D(1)271CE550 | 550 |  | 270 | cylindrical | 0 |  |  |  | 30 | 45 |  | 85 | 13000 |  | 160 |  | 435 |  | 7 | Snap-In Aluminum Electrolytic Capacitors | 0 | KEMET |  | 630 | [7 empty] | 1.9 | [13 empty] | 3.9
862 | ALA7D(1)301CF550 | 550 |  | 300 | cylindrical | 0 |  |  |  | 30 | 50 |  | 85 | 13000 |  | 160 |  | 392 |  | 7 | Snap-In Aluminum Electrolytic Capacitors | 0 | KEMET |  | 567 | [7 empty] | 2 | [13 empty] | 4.3
863 | ALA7D(1)301DD550 | 550 |  | 300 | cylindrical | 0 |  |  |  | 35 | 40 |  | 85 | 15000 |  | 100 |  | 396 |  | 7 | Snap-In Aluminum Electrolytic Capacitors | 0 | KEMET |  | 572 | [7 empty] | 2.1 | [13 empty] | 4.2
864 | ALA7D(1)361DE550 | 550 |  | 360 | cylindrical | 0 |  |  |  | 35 | 45 |  | 85 | 15000 |  | 100 |  | 331 |  | 7 | Snap-In Aluminum Electrolytic Capacitors | 0 | KEMET |  | 477 | [7 empty] | 2.3 | [13 empty] | 4.8
865 | ALA7D(1)391DF550 | 550 |  | 390 | cylindrical | 0 |  |  |  | 35 | 50 |  | 85 | 15000 |  | 100 |  | 305 |  | 7 | Snap-In Aluminum Electrolytic Capacitors | 0 | KEMET |  | 440 | [7 empty] | 2.5 | [13 empty] | 5.1
866 | ALA7D(1)471EE550 | 550 |  | 470 | cylindrical | 0 |  |  |  | 40 | 45 |  | 85 | 18000 |  | 72 |  | 261 |  | 7 | Snap-In Aluminum Electrolytic Capacitors | 0 | KEMET |  | 375 | [7 empty] | 2.8 | [13 empty] | 5.5
867 | ALA7D(1)561EF550 | 550 |  | 560 | cylindrical | 0 |  |  |  | 40 | 50 |  | 85 | 18000 |  | 36 |  | 220 |  | 7 | Snap-In Aluminum Electrolytic Capacitors | 0 | KEMET |  | 315 | [7 empty] | 3.2 | [13 empty] | 6.1
868 | ALA7D(1)131CC600 | 600 |  | 130 | cylindrical | 0 |  |  |  | 30 | 35 |  | 85 | 13000 |  | 160 |  | 676 |  | 7 | Snap-In Aluminum Electrolytic Capacitors | 0 | KEMET |  | 980 | [7 empty] | 1.4 | [13 empty] | 3
869 | ALA7D(1)161CD600 | 600 |  | 160 | cylindrical | 0 |  |  |  | 30 | 40 |  | 85 | 13000 |  | 160 |  | 550 |  | 7 | Snap-In Aluminum Electrolytic Capacitors | 0 | KEMET |  | 797 | [7 empty] | 1.6 | [13 empty] | 3.5
870 | ALA7D(1)181CE600 | 600 |  | 180 | cylindrical | 0 |  |  |  | 30 | 45 |  | 85 | 13000 |  | 160 |  | 488 |  | 7 | Snap-In Aluminum Electrolytic Capacitors | 0 | KEMET |  | 708 | [7 empty] | 1.7 | [13 empty] | 3.8
871 | ALA7D(1)181DC600 | 600 |  | 180 | cylindrical | 0 |  |  |  | 35 | 35 |  | 85 | 15000 |  | 100 |  | 494 |  | 7 | Snap-In Aluminum Electrolytic Capacitors | 0 | KEMET |  | 714 | [7 empty] | 1.8 | [13 empty] | 3.7
872 | ALA7D(1)221CF600 | 600 |  | 220 | cylindrical | 0 |  |  |  | 30 | 50 |  | 85 | 13000 |  | 160 |  | 400 |  | 7 | Snap-In Aluminum Electrolytic Capacitors | 0 | KEMET |  | 580 | [7 empty] | 2 | [13 empty] | 4.3
873 | ALA7D(1)221DD600 | 600 |  | 220 | cylindrical | 0 |  |  |  | 35 | 40 |  | 85 | 15000 |  | 100 |  | 405 |  | 7 | Snap-In Aluminum Electrolytic Capacitors | 0 | KEMET |  | 585 | [7 empty] | 2 | [13 empty] | 4.2
874 | ALA7D(1)241DE600 | 600 |  | 240 | cylindrical | 0 |  |  |  | 35 | 45 |  | 85 | 15000 |  | 100 |  | 370 |  | 7 | Snap-In Aluminum Electrolytic Capacitors | 0 | KEMET |  | 535 | [7 empty] | 2.2 | [13 empty] | 4.6
875 | ALA7D(1)301DF600 | 600 |  | 300 | cylindrical | 0 |  |  |  | 35 | 50 |  | 85 | 15000 |  | 100 |  | 297 |  | 7 | Snap-In Aluminum Electrolytic Capacitors | 0 | KEMET |  | 430 | [7 empty] | 2.5 | [13 empty] | 5.2
876 | ALA7D(1)331EE600 | 600 |  | 330 | cylindrical | 0 |  |  |  | 40 | 45 |  | 85 | 18000 |  | 36 |  | 277 |  | 7 | Snap-In Aluminum Electrolytic Capacitors | 0 | KEMET |  | 399 | [7 empty] | 2.7 | [13 empty] | 5.4
877 | ALA7D(1)391EF600 | 600 |  | 390 | cylindrical | 0 |  |  |  | 40 | 50 |  | 85 | 18000 |  | 36 |  | 235 |  | 7 | Snap-In Aluminum Electrolytic Capacitors | 0 | KEMET |  | 339 | [7 empty] | 3 | [13 empty] | 6
878 | ALA8A(1)181BC400 | 400 |  | 180 | cylindrical | 0 |  |  |  | 25 | 35 |  | 105 | 5000 |  | 180 |  | 500 |  | 7 | Snap-In Aluminum Electrolytic Capacitors | 0 | KEMET |  | 846 | [7 empty] | 1.2 | [13 empty] | 3.1
879 | ALA8A(1)221BD400 | 400 |  | 220 | cylindrical | 0 |  |  |  | 25 | 40 |  | 105 | 5000 |  | 180 |  | 410 |  | 7 | Snap-In Aluminum Electrolytic Capacitors | 0 | KEMET |  | 694 | [7 empty] | 1.2 | [13 empty] | 3.3
880 | ALA8A(1)271BE400 | 400 |  | 270 | cylindrical | 0 |  |  |  | 25 | 45 |  | 105 | 5000 |  | 180 |  | 336 |  | 7 | Snap-In Aluminum Electrolytic Capacitors | 0 | KEMET |  | 568 | [7 empty] | 1.6 | [13 empty] | 4
881 | ALA8A(1)271CC400 | 400 |  | 270 | cylindrical | 0 |  |  |  | 30 | 35 |  | 105 | 5000 |  | 160 |  | 326 |  | 7 | Snap-In Aluminum Electrolytic Capacitors | 0 | KEMET |  | 558 | [7 empty] | 1.7 | [13 empty] | 4.7
882 | ALA8A(1)331BF400 | 400 |  | 330 | cylindrical | 0 |  |  |  | 25 | 50 |  | 105 | 5000 |  | 180 |  | 278 |  | 7 | Snap-In Aluminum Electrolytic Capacitors | 0 | KEMET |  | 466 | [7 empty] | 1.8 | [13 empty] | 4.3
883 | ALA8A(1)331CD400 | 400 |  | 330 | cylindrical | 0 |  |  |  | 30 | 40 |  | 105 | 5000 |  | 160 |  | 268 |  | 7 | Snap-In Aluminum Electrolytic Capacitors | 0 | KEMET |  | 456 | [7 empty] | 1.9 | [13 empty] | 5.3
884 | ALA8A(1)391CE400 | 400 |  | 390 | cylindrical | 0 |  |  |  | 30 | 45 |  | 105 | 5000 |  | 160 |  | 228 |  | 7 | Snap-In Aluminum Electrolytic Capacitors | 0 | KEMET |  | 386 | [7 empty] | 2.2 | [13 empty] | 5.9
885 | ALA8A(1)391DC400 | 400 |  | 390 | cylindrical | 0 |  |  |  | 35 | 35 |  | 105 | 5000 |  | 100 |  | 234 |  | 7 | Snap-In Aluminum Electrolytic Capacitors | 0 | KEMET |  | 394 | [7 empty] | 2.2 | [13 empty] | 5.4
886 | ALA8A(1)471CF400 | 400 |  | 470 | cylindrical | 0 |  |  |  | 30 | 50 |  | 105 | 5000 |  | 160 |  | 190 |  | 7 | Snap-In Aluminum Electrolytic Capacitors | 0 | KEMET |  | 322 | [7 empty] | 2.4 | [13 empty] | 6.5
887 | ALA8A(1)471DD400 | 400 |  | 470 | cylindrical | 0 |  |  |  | 35 | 40 |  | 105 | 5000 |  | 100 |  | 194 |  | 7 | Snap-In Aluminum Electrolytic Capacitors | 0 | KEMET |  | 326 | [7 empty] | 2.5 | [13 empty] | 6.2
888 | ALA8A(1)561DE400 | 400 |  | 560 | cylindrical | 0 |  |  |  | 35 | 45 |  | 105 | 5000 |  | 100 |  | 162 |  | 7 | Snap-In Aluminum Electrolytic Capacitors | 0 | KEMET |  | 274 | [7 empty] | 2.8 | [13 empty] | 6.8
889 | ALA8A(1)681DF400 | 400 |  | 680 | cylindrical | 0 |  |  |  | 35 | 50 |  | 105 | 5000 |  | 100 |  | 136 |  | 7 | Snap-In Aluminum Electrolytic Capacitors | 0 | KEMET |  | 228 | [7 empty] | 3.2 | [13 empty] | 7.5
890 | ALA8A(1)181BC450 | 450 |  | 180 | cylindrical | 0 |  |  |  | 25 | 35 |  | 105 | 5000 |  | 180 |  | 454 |  | 7 | Snap-In Aluminum Electrolytic Capacitors | 0 | KEMET |  | 778 | [7 empty] | 1.2 | [13 empty] | 3.3
891 | ALA8A(1)221BD450 | 450 |  | 220 | cylindrical | 0 |  |  |  | 25 | 40 |  | 105 | 5000 |  | 180 |  | 372 |  | 7 | Snap-In Aluminum Electrolytic Capacitors | 0 | KEMET |  | 638 | [7 empty] | 1.4 | [13 empty] | 3.5
892 | ALA8A(1)271BE450 | 450 |  | 270 | cylindrical | 0 |  |  |  | 25 | 45 |  | 105 | 5000 |  | 180 |  | 306 |  | 7 | Snap-In Aluminum Electrolytic Capacitors | 0 | KEMET |  | 522 | [7 empty] | 1.6 | [13 empty] | 4
893 | ALA8A(1)271CC450 | 450 |  | 270 | cylindrical | 0 |  |  |  | 30 | 35 |  | 105 | 5000 |  | 160 |  | 296 |  | 7 | Snap-In Aluminum Electrolytic Capacitors | 0 | KEMET |  | 510 | [7 empty] | 1.7 | [13 empty] | 4.8
894 | ALA8A(1)331CD450 | 450 |  | 330 | cylindrical | 0 |  |  |  | 30 | 40 |  | 105 | 5000 |  | 160 |  | 242 |  | 7 | Snap-In Aluminum Electrolytic Capacitors | 0 | KEMET |  | 418 | [7 empty] | 2 | [13 empty] | 5.4
895 | ALA8A(1)331DC450 | 450 |  | 330 | cylindrical | 0 |  |  |  | 35 | 35 |  | 105 | 5000 |  | 100 |  | 246 |  | 7 | Snap-In Aluminum Electrolytic Capacitors | 0 | KEMET |  | 424 | [7 empty] | 2.1 | [13 empty] | 5.4
896 | ALA8A(1)391CE450 | 450 |  | 390 | cylindrical | 0 |  |  |  | 30 | 45 |  | 105 | 5000 |  | 160 |  | 206 |  | 7 | Snap-In Aluminum Electrolytic Capacitors | 0 | KEMET |  | 354 | [7 empty] | 2.2 | [13 empty] | 6.1
897 | ALA8A(1)391DD450 | 450 |  | 390 | cylindrical | 0 |  |  |  | 35 | 40 |  | 105 | 5000 |  | 100 |  | 208 |  | 7 | Snap-In Aluminum Electrolytic Capacitors | 0 | KEMET |  | 358 | [7 empty] | 2.3 | [13 empty] | 6.1
898 | ALA8A(1)471DE450 | 450 |  | 470 | cylindrical | 0 |  |  |  | 35 | 45 |  | 105 | 5000 |  | 100 |  | 174 |  | 7 | Snap-In Aluminum Electrolytic Capacitors | 0 | KEMET |  | 298 | [7 empty] | 2.7 | [13 empty] | 6.8
899 | ALA8A(1)561DF450 | 450 |  | 560 | cylindrical | 0 |  |  |  | 35 | 50 |  | 105 | 5000 |  | 100 |  | 146 |  | 7 | Snap-In Aluminum Electrolytic Capacitors | 0 | KEMET |  | 250 | [7 empty] | 3 | [13 empty] | 7.5
900 | ALA8A(1)121BC500 | 500 |  | 120 | cylindrical | 0 |  |  |  | 25 | 35 |  | 105 | 5000 |  | 180 |  | 1272 |  | 7 | Snap-In Aluminum Electrolytic Capacitors | 0 | KEMET |  | 1730 | [7 empty] | 1.1 | [13 empty] | 2.5
901 | ALA8A(1)151BD500 | 500 |  | 150 | cylindrical | 0 |  |  |  | 25 | 40 |  | 105 | 5000 |  | 180 |  | 1020 |  | 7 | Snap-In Aluminum Electrolytic Capacitors | 0 | KEMET |  | 1386 | [7 empty] | 1.2 | [13 empty] | 2.8
902 | ALA8A(1)181BE500 | 500 |  | 180 | cylindrical | 0 |  |  |  | 25 | 45 |  | 105 | 5000 |  | 180 |  | 852 |  | 7 | Snap-In Aluminum Electrolytic Capacitors | 0 | KEMET |  | 1158 | [7 empty] | 1.4 | [13 empty] | 3.2
903 | ALA8A(1)181CC500 | 500 |  | 180 | cylindrical | 0 |  |  |  | 30 | 35 |  | 105 | 5000 |  | 160 |  | 842 |  | 7 | Snap-In Aluminum Electrolytic Capacitors | 0 | KEMET |  | 1148 | [7 empty] | 1.5 | [13 empty] | 3.6
904 | ALA8A(1)221BF500 | 500 |  | 220 | cylindrical | 0 |  |  |  | 25 | 50 |  | 105 | 5000 |  | 180 |  | 700 |  | 7 | Snap-In Aluminum Electrolytic Capacitors | 0 | KEMET |  | 950 | [7 empty] | 1.6 | [13 empty] | 3.6
905 | ALA8A(1)221CD500 | 500 |  | 220 | cylindrical | 0 |  |  |  | 30 | 40 |  | 105 | 5000 |  | 160 |  | 690 |  | 7 | Snap-In Aluminum Electrolytic Capacitors | 0 | KEMET |  | 940 | [7 empty] | 1.7 | [13 empty] | 4.1
906 | ALA8A(1)271CE500 | 500 |  | 270 | cylindrical | 0 |  |  |  | 30 | 45 |  | 105 | 5000 |  | 160 |  | 562 |  | 7 | Snap-In Aluminum Electrolytic Capacitors | 0 | KEMET |  | 766 | [7 empty] | 1.9 | [13 empty] | 4.6
907 | ALA8A(1)271DC500 | 500 |  | 270 | cylindrical | 0 |  |  |  | 35 | 35 |  | 105 | 5000 |  | 100 |  | 578 |  | 7 | Snap-In Aluminum Electrolytic Capacitors | 0 | KEMET |  | 774 | [7 empty] | 1.9 | [13 empty] | 4.4
908 | ALA8A(1)331CF500 | 500 |  | 330 | cylindrical | 0 |  |  |  | 30 | 50 |  | 105 | 5000 |  | 160 |  | 462 |  | 7 | Snap-In Aluminum Electrolytic Capacitors | 0 | KEMET |  | 628 | [7 empty] | 2.2 | [13 empty] | 5.1
909 | ALA8A(1)331DD500 | 500 |  | 330 | cylindrical | 0 |  |  |  | 35 | 40 |  | 105 | 5000 |  | 100 |  | 456 |  | 7 | Snap-In Aluminum Electrolytic Capacitors | 0 | KEMET |  | 634 | [7 empty] | 2.2 | [13 empty] | 5
910 | ALA8A(1)391DE500 | 500 |  | 390 | cylindrical | 0 |  |  |  | 35 | 45 |  | 105 | 5000 |  | 100 |  | 386 |  | 7 | Snap-In Aluminum Electrolytic Capacitors | 0 | KEMET |  | 536 | [7 empty] | 2.5 | [13 empty] | 5.6
911 | ALA8D(1)271CC400 | 400 |  | 270 | cylindrical | 0 |  |  |  | 30 | 35 |  | 105 | 7000 |  | 160 |  | 327 |  | 7 | Snap-In Aluminum Electrolytic Capacitors | 0 | KEMET |  | 558 | [8 empty] | 1.7 | [13 empty] | 4.6
912 | ALA8D(1)361CD400 | 400 |  | 360 | cylindrical | 0 |  |  |  | 30 | 40 |  | 105 | 7000 |  | 160 |  | 247 |  | 7 | Snap-In Aluminum Electrolytic Capacitors | 0 | KEMET |  | 420 | [8 empty] | 2 | [13 empty] | 5.4
913 | ALA8D(1)391DC400 | 400 |  | 390 | cylindrical | 0 |  |  |  | 35 | 35 |  | 105 | 8000 |  | 100 |  | 233 |  | 7 | Snap-In Aluminum Electrolytic Capacitors | 0 | KEMET |  | 394 | [8 empty] | 2.2 | [13 empty] | 5.4
914 | ALA8D(1)431CE400 | 400 |  | 430 | cylindrical | 0 |  |  |  | 30 | 45 |  | 105 | 7000 |  | 160 |  | 207 |  | 7 | Snap-In Aluminum Electrolytic Capacitors | 0 | KEMET |  | 353 | [8 empty] | 2.3 | [13 empty] | 6
915 | ALA8D(1)471CF400 | 400 |  | 470 | cylindrical | 0 |  |  |  | 30 | 50 |  | 105 | 7000 |  | 160 |  | 189 |  | 7 | Snap-In Aluminum Electrolytic Capacitors | 0 | KEMET |  | 322 | [8 empty] | 2.4 | [13 empty] | 6.5
916 | ALA8D(1)471DD400 | 400 |  | 470 | cylindrical | 0 |  |  |  | 35 | 40 |  | 105 | 8000 |  |  |  | 194 |  | 7 | Snap-In Aluminum Electrolytic Capacitors | 0 | KEMET |  | 327 | [8 empty] | 2.5 | [13 empty] | 6.1
917 | ALA8D(1)561DE400 | 400 |  | 560 | cylindrical | 0 |  |  |  | 35 | 45 |  | 105 | 8000 |  | 100 |  | 163 |  | 7 | Snap-In Aluminum Electrolytic Capacitors | 0 | KEMET |  | 275 | [8 empty] | 2.8 | [13 empty] | 6.8
918 | ALA8D(1)621DF400 | 400 |  | 620 | cylindrical | 0 |  |  |  | 35 | 50 |  | 105 | 8000 |  | 100 |  | 147 |  | 7 | Snap-In Aluminum Electrolytic Capacitors | 0 | KEMET |  | 248 | [8 empty] | 2.9 | [13 empty] | 7.1
919 | ALA8D(1)681EE400 | 400 |  | 680 | cylindrical | 0 |  |  |  | 40 | 45 |  | 105 | 9000 |  | 72 |  | 164 |  | 7 | Snap-In Aluminum Electrolytic Capacitors | 0 | KEMET |  | 259 | [8 empty] | 3.2 | [13 empty] | 7.1
920 | ALA8D(1)821EF400 | 400 |  | 820 | cylindrical | 0 |  |  |  | 40 | 50 |  | 105 | 9000 |  | 36 |  | 137 |  | 7 | Snap-In Aluminum Electrolytic Capacitors | 0 | KEMET |  | 216 | [8 empty] | 3.6 | [13 empty] | 7.8
921 | ALA8D(1)241CC450 | 450 |  | 240 | cylindrical | 0 |  |  |  | 30 | 35 |  | 105 | 7000 |  | 160 |  | 331 |  | 7 | Snap-In Aluminum Electrolytic Capacitors | 0 | KEMET |  | 566 | [8 empty] | 1.6 | [13 empty] | 4.6
922 | ALA8D(1)301CD450 | 450 |  | 300 | cylindrical | 0 |  |  |  | 30 | 40 |  | 105 | 7000 |  | 160 |  | 265 |  | 7 | Snap-In Aluminum Electrolytic Capacitors | 0 | KEMET |  | 454 | [8 empty] | 1.9 | [13 empty] | 5.3
923 | ALA8D(1)361CE450 | 450 |  | 360 | cylindrical | 0 |  |  |  | 30 | 45 |  | 105 | 7000 |  | 160 |  | 222 |  | 7 | Snap-In Aluminum Electrolytic Capacitors | 0 | KEMET |  | 379 | [8 empty] | 2.2 | [13 empty] | 5.9
924 | ALA8D(1)361DC450 | 450 |  | 360 | cylindrical | 0 |  |  |  | 35 | 35 |  | 105 | 8000 |  | 100 |  | 228 |  | 7 | Snap-In Aluminum Electrolytic Capacitors | 0 | KEMET |  | 386 | [8 empty] | 2.2 | [13 empty] | 5.4
925 | ALA8D(1)431CF450 | 450 |  | 430 | cylindrical | 0 |  |  |  | 30 | 50 |  | 105 | 7000 |  | 160 |  | 186 |  | 7 | Snap-In Aluminum Electrolytic Capacitors | 0 | KEMET |  | 318 | [8 empty] | 2.4 | [13 empty] | 6.5
926 | ALA8D(1)431DD450 | 450 |  | 430 | cylindrical | 0 |  |  |  | 35 | 40 |  | 105 | 8000 |  | 100 |  | 191 |  | 7 | Snap-In Aluminum Electrolytic Capacitors | 0 | KEMET |  | 323 | [8 empty] | 2.4 | [13 empty] | 5.9
927 | ALA8D(1)511DE450 | 450 |  | 510 | cylindrical | 0 |  |  |  | 35 | 45 |  | 105 | 8000 |  | 100 |  | 161 |  | 7 | Snap-In Aluminum Electrolytic Capacitors | 0 | KEMET |  | 273 | [8 empty] | 2.7 | [13 empty] | 6.6
928 | ALA8D(1)561DF450 | 450 |  | 560 | cylindrical | 0 |  |  |  | 35 | 50 |  | 105 | 8000 |  | 100 |  | 146 |  | 7 | Snap-In Aluminum Electrolytic Capacitors | 0 | KEMET |  | 248 | [8 empty] | 3 | [13 empty] | 7.4
929 | ALA8D(1)561EE450 | 450 |  | 560 | cylindrical | 0 |  |  |  | 40 | 45 |  | 105 | 9000 |  | 72 |  | 165 |  | 7 | Snap-In Aluminum Electrolytic Capacitors | 0 | KEMET |  | 268 | [8 empty] | 3.1 | [13 empty] | 7.1
930 | ALA8D(1)681EF450 | 450 |  | 680 | cylindrical | 0 |  |  |  | 40 | 50 |  | 105 | 9000 |  | 36 |  | 137 |  | 7 | Snap-In Aluminum Electrolytic Capacitors | 0 | KEMET |  | 223 | [8 empty] | 3.5 | [13 empty] | 7.8
931 | ALA8D(1)201CC500 | 500 |  | 200 | cylindrical | 0 |  |  |  | 30 | 35 |  | 105 | 7000 |  | 160 |  | 760 |  | 7 | Snap-In Aluminum Electrolytic Capacitors | 0 | KEMET |  | 1031 | [8 empty] | 1.5 | [13 empty] | 3.7
932 | ALA8D(1)241CD500 | 500 |  | 240 | cylindrical | 0 |  |  |  | 30 | 40 |  | 105 | 7000 |  | 160 |  | 633 |  | 7 | Snap-In Aluminum Electrolytic Capacitors | 0 | KEMET |  | 859 | [8 empty] | 1.8 | [13 empty] | 4.2
933 | ALA8D(1)241DC500 | 500 |  | 240 | cylindrical | 0 |  |  |  | 35 | 35 |  | 105 | 8000 |  | 100 |  | 637 |  | 7 | Snap-In Aluminum Electrolytic Capacitors | 0 | KEMET |  | 863 | [8 empty] | 1.8 | [13 empty] | 4.3
934 | ALA8D(1)271CE500 | 500 |  | 270 | cylindrical | 0 |  |  |  | 30 | 45 |  | 105 | 7000 |  | 160 |  | 563 |  | 7 | Snap-In Aluminum Electrolytic Capacitors | 0 | KEMET |  | 764 | [8 empty] | 1.9 | [13 empty] | 4.6
935 | ALA8D(1)301CF500 | 500 |  | 300 | cylindrical | 0 |  |  |  | 30 | 50 |  | 105 | 7000 |  | 160 |  | 506 |  | 7 | Snap-In Aluminum Electrolytic Capacitors | 0 | KEMET |  | 687 | [8 empty] | 2 | [13 empty] | 4.8
936 | ALA8D(1)301DD500 | 500 |  | 300 | cylindrical | 0 |  |  |  | 35 | 40 |  | 105 | 8000 |  | 100 |  | 510 |  | 7 | Snap-In Aluminum Electrolytic Capacitors | 0 | KEMET |  | 692 | [8 empty] | 2 | [13 empty] | 4.7
937 | ALA8D(1)361DE500 | 500 |  | 360 | cylindrical | 0 |  |  |  | 35 | 45 |  | 105 | 8000 |  | 100 |  | 426 |  | 7 | Snap-In Aluminum Electrolytic Capacitors | 0 | KEMET |  | 577 | [8 empty] | 2.4 | [13 empty] | 5.5
938 | ALA8D(1)431DF500 | 500 |  | 430 | cylindrical | 0 |  |  |  | 35 | 50 |  | 105 | 8000 |  | 100 |  | 358 |  | 7 | Snap-In Aluminum Electrolytic Capacitors | 0 | KEMET |  | 484 | [8 empty] | 2.7 | [13 empty] | 6.1
939 | ALA8D(1)471EE500 | 500 |  | 470 | cylindrical | 0 |  |  |  | 40 | 45 |  | 105 | 9000 |  | 72 |  | 312 |  | 7 | Snap-In Aluminum Electrolytic Capacitors | 0 | KEMET |  | 428 | [8 empty] | 2.9 | [13 empty] | 6.3
940 | ALA8D(1)561EF500 | 500 |  | 560 | cylindrical | 0 |  |  |  | 40 | 50 |  | 105 | 9000 |  | 36 |  | 263 |  | 7 | Snap-In Aluminum Electrolytic Capacitors | 0 | KEMET |  | 360 | [8 empty] | 3.3 | [13 empty] | 7
941 | ALC10(1)333EF035 | 35 |  | 33000 | cylindrical | 0 |  |  |  | 40 | 50 |  | 85 | 18000 |  |  |  | 38 |  | 7 | Snap-In Aluminum Electrolytic Capacitors | 0 | KEMET |  | 42 | [7 empty] | 7.16 | [13 empty] | 10.03
942 | ALC10(1)563EL035 | 35 |  | 56000 | cylindrical | 0 |  |  |  | 40 | 80 |  | 85 | 18000 |  |  |  | 21 |  | 7 | Snap-In Aluminum Electrolytic Capacitors | 0 | KEMET |  | 23 | [7 empty] | 11.68 | [13 empty] | 12.92
943 | ALC10(1)104EP035 | 35 |  | 100000 | cylindrical | 0 |  |  |  | 40 | 105 |  | 85 | 18000 |  |  |  | 16 |  | 7 | Snap-In Aluminum Electrolytic Capacitors | 0 | KEMET |  | 17 | [7 empty] | 14.18 | [13 empty] | 15.39
944 | ALC10(1)392BB040 | 40 |  | 3900 | cylindrical | 0 |  |  |  | 25 | 30 |  | 85 | 10000 |  |  |  | 103 |  | 7 | Snap-In Aluminum Electrolytic Capacitors | 0 | KEMET |  | 125 | [7 empty] | 2.33 | [13 empty] | 2.53
945 | ALC10(1)472BC040 | 40 |  | 4700 | cylindrical | 0 |  |  |  | 25 | 35 |  | 85 | 10000 |  |  |  | 81 |  | 7 | Snap-In Aluminum Electrolytic Capacitors | 0 | KEMET |  | 99 | [7 empty] | 2.77 | [13 empty] | 3.01
946 | ALC10(1)562CB040 | 40 |  | 5600 | cylindrical | 0 |  |  |  | 30 | 30 |  | 85 | 13000 |  |  |  | 94 |  | 7 | Snap-In Aluminum Electrolytic Capacitors | 0 | KEMET |  | 115 | [7 empty] | 2.74 | [13 empty] | 2.98
947 | ALC10(1)562BD040 | 40 |  | 5600 | cylindrical | 0 |  |  |  | 25 | 40 |  | 85 | 10000 |  |  |  | 70 |  | 7 | Snap-In Aluminum Electrolytic Capacitors | 0 | KEMET |  | 85 | [7 empty] | 3.14 | [13 empty] | 3.42
948 | ALC10(1)682CC040 | 40 |  | 6800 | cylindrical | 0 |  |  |  | 30 | 35 |  | 85 | 13000 |  |  |  | 74 |  | 7 | Snap-In Aluminum Electrolytic Capacitors | 0 | KEMET |  | 90 | [7 empty] | 3.26 | [13 empty] | 3.55
949 | ALC10(1)822CD040 | 40 |  | 8200 | cylindrical | 0 |  |  |  | 30 | 40 |  | 85 | 13000 |  |  |  | 63 |  | 7 | Snap-In Aluminum Electrolytic Capacitors | 0 | KEMET |  | 77 | [7 empty] | 3.7 | [13 empty] | 4.03
950 | ALC10(1)103DC040 | 40 |  | 10000 | cylindrical | 0 |  |  |  | 35 | 35 |  | 85 | 15000 |  |  |  | 71 |  | 7 | Snap-In Aluminum Electrolytic Capacitors | 0 | KEMET |  | 86 | [7 empty] | 3.69 | [13 empty] | 4.01
951 | ALC10(1)123CF040 | 40 |  | 12000 | cylindrical | 0 |  |  |  | 30 | 50 |  | 85 | 13000 |  |  |  | 48 |  | 7 | Snap-In Aluminum Electrolytic Capacitors | 0 | KEMET |  | 59 | [7 empty] | 4.59 | [13 empty] | 4.99
952 | ALC10(1)123DD040 | 40 |  | 12000 | cylindrical | 0 |  |  |  | 35 | 40 |  | 85 | 15000 |  |  |  | 62 |  | 7 | Snap-In Aluminum Electrolytic Capacitors | 0 | KEMET |  | 75 | [7 empty] | 4.14 | [13 empty] | 4.5
953 | ALC10(1)153EB040 | 40 |  | 15000 | cylindrical | 0 |  |  |  | 40 | 30 |  | 85 | 18000 |  |  |  | 79 |  | 7 | Snap-In Aluminum Electrolytic Capacitors | 0 | KEMET |  | 89 | [7 empty] | 4.42 | [13 empty] | 4.51
954 | ALC10(1)183DF040 | 40 |  | 18000 | cylindrical | 0 |  |  |  | 35 | 50 |  | 85 | 15000 |  |  |  | 45 |  | 7 | Snap-In Aluminum Electrolytic Capacitors | 0 | KEMET |  | 55 | [7 empty] | 5.23 | [13 empty] | 5.69
955 | ALC10(1)183EC040 | 40 |  | 18000 | cylindrical | 0 |  |  |  | 40 | 35 |  | 85 | 18000 |  |  |  | 70 |  | 7 | Snap-In Aluminum Electrolytic Capacitors | 0 | KEMET |  | 78 | [7 empty] | 4.88 | [13 empty] | 4.97
956 | ALC10(1)223ED040 | 40 |  | 22000 | cylindrical | 0 |  |  |  | 40 | 40 |  | 85 | 18000 |  |  |  | 56 |  | 7 | Snap-In Aluminum Electrolytic Capacitors | 0 | KEMET |  | 62 | [7 empty] | 5.81 | [13 empty] | 5.92
957 | ALC10(1)273EF040 | 40 |  | 27000 | cylindrical | 0 |  |  |  | 40 | 50 |  | 85 | 18000 |  |  |  | 38 |  | 7 | Snap-In Aluminum Electrolytic Capacitors | 0 | KEMET |  | 43 | [7 empty] | 7.23 | [13 empty] | 7.36
958 | ALC10(1)333EH040 | 40 |  | 33000 | cylindrical | 0 |  |  |  | 40 | 60 |  | 85 | 18000 |  |  |  | 30 |  | 7 | Snap-In Aluminum Electrolytic Capacitors | 0 | KEMET |  | 33 | [7 empty] | 8.74 | [13 empty] | 8.91
959 | ALC10(1)473EL040 | 40 |  | 47000 | cylindrical | 0 |  |  |  | 40 | 80 |  | 85 | 18000 |  |  |  | 21 |  | 7 | Snap-In Aluminum Electrolytic Capacitors | 0 | KEMET |  | 23 | [7 empty] | 10.96 | [13 empty] | 11.17
960 | ALC10(1)823EP040 | 40 |  | 82000 | cylindrical | 0 |  |  |  | 40 | 105 |  | 85 | 18000 |  |  |  | 17 |  | 7 | Snap-In Aluminum Electrolytic Capacitors | 0 | KEMET |  | 18 | [7 empty] | 12.63 | [13 empty] | 13.44
961 | ALC10(1)222BB063 | 63 |  | 2200 | cylindrical | 0 |  |  |  | 25 | 30 |  | 85 | 10000 |  |  |  | 118 |  | 7 | Snap-In Aluminum Electrolytic Capacitors | 0 | KEMET |  | 149 | [7 empty] | 2.13 | [13 empty] | 2.37
962 | ALC10(1)272BC063 | 63 |  | 2700 | cylindrical | 0 |  |  |  | 25 | 35 |  | 85 | 10000 |  |  |  | 101 |  | 7 | Snap-In Aluminum Electrolytic Capacitors | 0 | KEMET |  | 128 | [7 empty] | 2.43 | [13 empty] | 2.7
963 | ALC10(1)332CB063 | 63 |  | 3300 | cylindrical | 0 |  |  |  | 30 | 30 |  | 85 | 13000 |  |  |  | 88 |  | 7 | Snap-In Aluminum Electrolytic Capacitors | 0 | KEMET |  | 112 | [7 empty] | 2.77 | [13 empty] | 3.08
964 | ALC10(1)332BD063 | 63 |  | 3300 | cylindrical | 0 |  |  |  | 25 | 40 |  | 85 | 10000 |  |  |  | 88 |  | 7 | Snap-In Aluminum Electrolytic Capacitors | 0 | KEMET |  | 112 | [7 empty] | 2.73 | [13 empty] | 3.04
965 | ALC10(1)472CC063 | 63 |  | 4700 | cylindrical | 0 |  |  |  | 30 | 35 |  | 85 | 13000 |  |  |  | 72 |  | 7 | Snap-In Aluminum Electrolytic Capacitors | 0 | KEMET |  | 91 | [7 empty] | 3.24 | [13 empty] | 3.61
966 | ALC10(1)562CD063 | 63 |  | 5600 | cylindrical | 0 |  |  |  | 30 | 40 |  | 85 | 13000 |  |  |  | 66 |  | 7 | Snap-In Aluminum Electrolytic Capacitors | 0 | KEMET |  | 83 | [7 empty] | 3.56 | [13 empty] | 3.96
967 | ALC10(1)682DC063 | 63 |  | 6800 | cylindrical | 0 |  |  |  | 35 | 35 |  | 85 | 15000 |  |  |  | 59 |  | 7 | Snap-In Aluminum Electrolytic Capacitors | 0 | KEMET |  | 75 | [7 empty] | 3.95 | [13 empty] | 4.4
968 | ALC10(1)682CF063 | 63 |  | 6800 | cylindrical | 0 |  |  |  | 30 | 50 |  | 85 | 13000 |  |  |  | 59 |  | 7 | Snap-In Aluminum Electrolytic Capacitors | 0 | KEMET |  | 75 | [7 empty] | 4.07 | [13 empty] | 4.53
969 | ALC10(1)822DD063 | 63 |  | 8200 | cylindrical | 0 |  |  |  | 35 | 40 |  | 85 | 15000 |  |  |  | 55 |  | 7 | Snap-In Aluminum Electrolytic Capacitors | 0 | KEMET |  | 69 | [7 empty] | 4.31 | [13 empty] | 4.8
970 | ALC10(1)822EB063 | 63 |  | 8200 | cylindrical | 0 |  |  |  | 40 | 30 |  | 85 | 18000 |  |  |  | 72 |  | 7 | Snap-In Aluminum Electrolytic Capacitors | 0 | KEMET |  | 82 | [7 empty] | 3.95 | [13 empty] | 4.03
971 | ALC10(1)103DF063 | 63 |  | 10000 | cylindrical | 0 |  |  |  | 35 | 50 |  | 85 | 15000 |  |  |  | 51 |  | 7 | Snap-In Aluminum Electrolytic Capacitors | 0 | KEMET |  | 64 | [7 empty] | 4.85 | [13 empty] | 5.4
972 | ALC10(1)103EC063 | 63 |  | 10000 | cylindrical | 0 |  |  |  | 40 | 35 |  | 85 | 18000 |  |  |  | 72 |  | 7 | Snap-In Aluminum Electrolytic Capacitors | 0 | KEMET |  | 80 | [7 empty] | 4.58 | [13 empty] | 4.67
973 | ALC10(1)123ED063 | 63 |  | 12000 | cylindrical | 0 |  |  |  | 40 | 40 |  | 85 | 18000 |  |  |  | 57 |  | 7 | Snap-In Aluminum Electrolytic Capacitors | 0 | KEMET |  | 64 | [7 empty] | 5.42 | [13 empty] | 5.55
974 | ALC10(1)153EF063 | 63 |  | 15000 | cylindrical | 0 |  |  |  | 40 | 50 |  | 85 | 18000 |  |  |  | 39 |  | 7 | Snap-In Aluminum Electrolytic Capacitors | 0 | KEMET |  | 44 | [7 empty] | 7.02 | [13 empty] | 7.18
975 | ALC10(1)183EH063 | 63 |  | 18000 | cylindrical | 0 |  |  |  | 40 | 60 |  | 85 | 18000 |  |  |  | 31 |  | 7 | Snap-In Aluminum Electrolytic Capacitors | 0 | KEMET |  | 35 | [7 empty] | 8.54 | [13 empty] | 8.75
976 | ALC10(1)273EL063 | 63 |  | 27000 | cylindrical | 0 |  |  |  | 40 | 80 |  | 85 | 18000 |  |  |  | 21 |  | 7 | Snap-In Aluminum Electrolytic Capacitors | 0 | KEMET |  | 24 | [7 empty] | 10.53 | [13 empty] | 10.78
977 | ALC10(1)393EP063 | 63 |  | 39000 | cylindrical | 0 |  |  |  | 40 | 105 |  | 85 | 18000 |  |  |  | 17 |  | 7 | Snap-In Aluminum Electrolytic Capacitors | 0 | KEMET |  | 19 | [7 empty] | 12.23 | [13 empty] | 13.51
978 | ALC10(1)102BB100 | 100 |  | 1000 | cylindrical | 0 |  |  |  | 25 | 30 |  | 85 | 10000 |  |  |  | 182 |  | 7 | Snap-In Aluminum Electrolytic Capacitors | 0 | KEMET |  | 243 | [7 empty] | 1.67 | [13 empty] | 2.04
979 | ALC10(1)122BC100 | 100 |  | 1200 | cylindrical | 0 |  |  |  | 25 | 35 |  | 85 | 10000 |  |  |  | 152 |  | 7 | Snap-In Aluminum Electrolytic Capacitors | 0 | KEMET |  | 203 | [7 empty] | 1.93 | [13 empty] | 2.36
980 | ALC10(1)152CB100 | 100 |  | 1500 | cylindrical | 0 |  |  |  | 30 | 30 |  | 85 | 13000 |  |  |  | 122 |  | 7 | Snap-In Aluminum Electrolytic Capacitors | 0 | KEMET |  | 163 | [7 empty] | 2.3 | [13 empty] | 2.81
981 | ALC10(1)152BD100 | 100 |  | 1500 | cylindrical | 0 |  |  |  | 25 | 40 |  | 85 | 10000 |  |  |  | 122 |  | 7 | Snap-In Aluminum Electrolytic Capacitors | 0 | KEMET |  | 163 | [7 empty] | 2.27 | [13 empty] | 2.78
982 | ALC10(1)182CC100 | 100 |  | 1800 | cylindrical | 0 |  |  |  | 30 | 35 |  | 85 | 13000 |  |  |  | 103 |  | 7 | Snap-In Aluminum Electrolytic Capacitors | 0 | KEMET |  | 137 | [7 empty] | 2.64 | [13 empty] | 3.23
983 | ALC10(1)222CD100 | 100 |  | 2200 | cylindrical | 0 |  |  |  | 30 | 40 |  | 85 | 13000 |  |  |  | 85 |  | 7 | Snap-In Aluminum Electrolytic Capacitors | 0 | KEMET |  | 113 | [7 empty] | 3.05 | [13 empty] | 3.73
984 | ALC10(1)272DC100 | 100 |  | 2700 | cylindrical | 0 |  |  |  | 35 | 35 |  | 85 | 15000 |  |  |  | 69 |  | 7 | Snap-In Aluminum Electrolytic Capacitors | 0 | KEMET |  | 92 | [7 empty] | 3.57 | [13 empty] | 4.37
985 | ALC10(1)272EB100 | 100 |  | 2700 | cylindrical | 0 |  |  |  | 40 | 30 |  | 85 | 18000 |  |  |  | 104 |  | 7 | Snap-In Aluminum Electrolytic Capacitors | 0 | KEMET |  | 121 | [7 empty] | 3.72 | [13 empty] | 3.88
986 | ALC10(1)332CF100 | 100 |  | 3300 | cylindrical | 0 |  |  |  | 30 | 50 |  | 85 | 13000 |  |  |  | 57 |  | 7 | Snap-In Aluminum Electrolytic Capacitors | 0 | KEMET |  | 76 | [7 empty] | 4.05 | [13 empty] | 4.95
987 | ALC10(1)332DD100 | 100 |  | 3300 | cylindrical | 0 |  |  |  | 35 | 40 |  | 85 | 15000 |  |  |  | 57 |  | 7 | Snap-In Aluminum Electrolytic Capacitors | 0 | KEMET |  | 76 | [7 empty] | 4.11 | [13 empty] | 5.03
988 | ALC10(1)332EC100 | 100 |  | 3300 | cylindrical | 0 |  |  |  | 40 | 35 |  | 85 | 18000 |  |  |  | 92 |  | 7 | Snap-In Aluminum Electrolytic Capacitors | 0 | KEMET |  | 106 | [7 empty] | 4.09 | [13 empty] | 4.24
989 | ALC10(1)392ED100 | 100 |  | 3900 | cylindrical | 0 |  |  |  | 40 | 40 |  | 85 | 18000 |  |  |  | 74 |  | 7 | Snap-In Aluminum Electrolytic Capacitors | 0 | KEMET |  | 85 | [7 empty] | 4.88 | [13 empty] | 5.08
990 | ALC10(1)472DF100 | 100 |  | 4700 | cylindrical | 0 |  |  |  | 35 | 50 |  | 85 | 15000 |  |  |  | 41 |  | 7 | Snap-In Aluminum Electrolytic Capacitors | 0 | KEMET |  | 55 | [7 empty] | 5.23 | [13 empty] | 6.4
991 | ALC10(1)472EE100 | 100 |  | 4700 | cylindrical | 0 |  |  |  | 40 | 45 |  | 85 | 18000 |  |  |  | 61 |  | 7 | Snap-In Aluminum Electrolytic Capacitors | 0 | KEMET |  | 70 | [7 empty] | 5.6 | [13 empty] | 5.83
992 | ALC10(1)562EF100 | 100 |  | 5600 | cylindrical | 0 |  |  |  | 40 | 50 |  | 85 | 18000 |  |  |  | 51 |  | 7 | Snap-In Aluminum Electrolytic Capacitors | 0 | KEMET |  | 59 | [7 empty] | 6.41 | [13 empty] | 6.68
993 | ALC10(1)682EG100 | 100 |  | 6800 | cylindrical | 0 |  |  |  | 40 | 55 |  | 85 | 18000 |  |  |  | 46 |  | 7 | Snap-In Aluminum Electrolytic Capacitors | 0 | KEMET |  | 53 | [7 empty] | 6.61 | [13 empty] | 6.84
994 | ALC10(1)822EH100 | 100 |  | 8200 | cylindrical | 0 |  |  |  | 40 | 60 |  | 85 | 18000 |  |  |  | 39 |  | 7 | Snap-In Aluminum Electrolytic Capacitors | 0 | KEMET |  | 44 | [7 empty] | 7.36 | [13 empty] | 7.61
995 | ALC10(1)123EL100 | 100 |  | 12000 | cylindrical | 0 |  |  |  | 40 | 80 |  | 85 | 18000 |  |  |  | 27 |  | 7 | Snap-In Aluminum Electrolytic Capacitors | 0 | KEMET |  | 31 | [7 empty] | 9.14 | [13 empty] | 9.45
996 | ALC10(1)183EP100 | 100 |  | 18000 | cylindrical | 0 |  |  |  | 40 | 105 |  | 85 | 18000 |  |  |  | 17 |  | 7 | Snap-In Aluminum Electrolytic Capacitors | 0 | KEMET |  | 19 | [7 empty] | 11.34 | [13 empty] | 12.61
997 | ALC10(1)331BB200 | 200 |  | 330 | cylindrical | 0 |  |  |  | 25 | 30 |  | 85 | 10000 |  |  |  | 340 |  | 7 | Snap-In Aluminum Electrolytic Capacitors | 0 | KEMET |  | 486 | [7 empty] | 1.18 | [13 empty] | 1.63
998 | ALC10(1)391BC200 | 200 |  | 390 | cylindrical | 0 |  |  |  | 25 | 35 |  | 85 | 10000 |  |  |  | 288 |  | 7 | Snap-In Aluminum Electrolytic Capacitors | 0 | KEMET |  | 412 | [7 empty] | 1.36 | [13 empty] | 1.87
999 | ALC10(1)471CB200 | 200 |  | 470 | cylindrical | 0 |  |  |  | 30 | 30 |  | 85 | 13000 |  |  |  | 240 |  | 7 | Snap-In Aluminum Electrolytic Capacitors | 0 | KEMET |  | 343 | [7 empty] | 1.58 | [13 empty] | 2.18
1000 | ALC10(1)471BD200 | 200 |  | 470 | cylindrical | 0 |  |  |  | 25 | 40 |  | 85 | 10000 |  |  |  | 240 |  | 7 | Snap-In Aluminum Electrolytic Capacitors | 0 | KEMET |  | 343 | [7 empty] | 1.56 | [13 empty] | 2.15
1001 | ALC10(1)561CC200 | 200 |  | 560 | cylindrical | 0 |  |  |  | 30 | 35 |  | 85 | 13000 |  |  |  | 202 |  | 7 | Snap-In Aluminum Electrolytic Capacitors | 0 | KEMET |  | 288 | [7 empty] | 1.82 | [13 empty] | 2.51
1002 | ALC10(1)681CD200 | 200 |  | 680 | cylindrical | 0 |  |  |  | 30 | 40 |  | 85 | 13000 |  |  |  | 167 |  | 7 | Snap-In Aluminum Electrolytic Capacitors | 0 | KEMET |  | 238 | [7 empty] | 2.1 | [13 empty] | 2.89
1003 | ALC10(1)821DC200 | 200 |  | 820 | cylindrical | 0 |  |  |  | 35 | 35 |  | 85 | 15000 |  |  |  | 139 |  | 7 | Snap-In Aluminum Electrolytic Capacitors | 0 | KEMET |  | 198 | [7 empty] | 2.43 | [13 empty] | 3.35
1004 | ALC10(1)821EB200 | 200 |  | 820 | cylindrical | 0 |  |  |  | 40 | 30 |  | 85 | 18000 |  |  |  | 142 |  | 7 | Snap-In Aluminum Electrolytic Capacitors | 0 | KEMET |  | 178 | [7 empty] | 3.06 | [13 empty] | 3.63
1005 | ALC10(1)102CF200 | 200 |  | 1000 | cylindrical | 0 |  |  |  | 30 | 50 |  | 85 | 13000 |  |  |  | 114 |  | 7 | Snap-In Aluminum Electrolytic Capacitors | 0 | KEMET |  | 163 | [7 empty] | 2.76 | [13 empty] | 3.8
1006 | ALC10(1)102DD200 | 200 |  | 1000 | cylindrical | 0 |  |  |  | 35 | 40 |  | 85 | 15000 |  |  |  | 114 |  | 7 | Snap-In Aluminum Electrolytic Capacitors | 0 | KEMET |  | 163 | [7 empty] | 2.81 | [13 empty] | 3.87
1007 | ALC10(1)102EC200 | 200 |  | 1000 | cylindrical | 0 |  |  |  | 40 | 35 |  | 85 | 18000 |  |  |  | 124 |  | 7 | Snap-In Aluminum Electrolytic Capacitors | 0 | KEMET |  | 153 | [7 empty] | 3.43 | [13 empty] | 3.99
1008 | ALC10(1)122DF200 | 200 |  | 1200 | cylindrical | 0 |  |  |  | 35 | 50 |  | 85 | 15000 |  |  |  | 82 |  | 7 | Snap-In Aluminum Electrolytic Capacitors | 0 | KEMET |  | 135 | [7 empty] | 3.06 | [13 empty] | 4.01
1009 | ALC10(1)122ED200 | 200 |  | 1200 | cylindrical | 0 |  |  |  | 40 | 40 |  | 85 | 18000 |  |  |  | 99 |  | 7 | Snap-In Aluminum Electrolytic Capacitors | 0 | KEMET |  | 124 | [7 empty] | 4.02 | [13 empty] | 4.69
1010 | ALC10(1)152DF200 | 200 |  | 1500 | cylindrical | 0 |  |  |  | 35 | 50 |  | 85 | 15000 |  |  |  | 77 |  | 7 | Snap-In Aluminum Electrolytic Capacitors | 0 | KEMET |  | 110 | [7 empty] | 3.7 | [13 empty] | 5.1
1011 | ALC10(1)152EE200 | 200 |  | 1500 | cylindrical | 0 |  |  |  | 40 | 45 |  | 85 | 18000 |  |  |  | 81 |  | 7 | Snap-In Aluminum Electrolytic Capacitors | 0 | KEMET |  | 101 | [7 empty] | 4.61 | [13 empty] | 5.38
1012 | ALC10(1)182EF200 | 200 |  | 1800 | cylindrical | 0 |  |  |  | 40 | 50 |  | 85 | 18000 |  |  |  | 68 |  | 7 | Snap-In Aluminum Electrolytic Capacitors | 0 | KEMET |  | 84 | [7 empty] | 5.27 | [13 empty] | 6.15
1013 | ALC10(1)222EH200 | 200 |  | 2200 | cylindrical | 0 |  |  |  | 40 | 60 |  | 85 | 18000 |  |  |  | 53 |  | 7 | Snap-In Aluminum Electrolytic Capacitors | 0 | KEMET |  | 67 | [7 empty] | 6.29 | [13 empty] | 7.43
1014 | ALC10(1)332EL200 | 200 |  | 3300 | cylindrical | 0 |  |  |  | 40 | 80 |  | 85 | 18000 |  |  |  | 37 |  | 7 | Snap-In Aluminum Electrolytic Capacitors | 0 | KEMET |  | 46 | [7 empty] | 7.83 | [13 empty] | 9.17
1015 | ALC10(1)472EP200 | 200 |  | 4700 | cylindrical | 0 |  |  |  | 40 | 105 |  | 85 | 18000 |  |  |  | 32 |  | 7 | Snap-In Aluminum Electrolytic Capacitors | 0 | KEMET |  | 45 | [7 empty] | 8.08 | [13 empty] | 11.73
1016 | ALC10(1)562FP200 | 200 |  | 5600 | cylindrical | 0 |  |  |  | 45 | 105 |  | 85 | 18000 |  |  |  | 29 |  | 7 | Snap-In Aluminum Electrolytic Capacitors | 0 | KEMET |  | 42 | [7 empty] | 8.51 | [13 empty] | 12.16
1017 | ALC10(1)822KP200 | 200 |  | 8200 | cylindrical | 0 |  |  |  | 50 | 105 |  | 85 | 18000 |  |  |  | 25 |  | 7 | Snap-In Aluminum Electrolytic Capacitors | 0 | KEMET |  | 33 | [7 empty] | 9.17 | [13 empty] | 11.76
1018 | ALC10(1)221BB250 | 250 |  | 220 | cylindrical | 0 |  |  |  | 25 | 30 |  | 85 | 10000 |  |  |  | 473 |  | 7 | Snap-In Aluminum Electrolytic Capacitors | 0 | KEMET |  | 727 | [7 empty] | 0.97 | [13 empty] | 1.41
1019 | ALC10(1)271BC250 | 250 |  | 270 | cylindrical | 0 |  |  |  | 25 | 35 |  | 85 | 10000 |  |  |  | 385 |  | 7 | Snap-In Aluminum Electrolytic Capacitors | 0 | KEMET |  | 593 | [7 empty] | 1.13 | [13 empty] | 1.65
1020 | ALC10(1)331CB250 | 250 |  | 330 | cylindrical | 0 |  |  |  | 30 | 30 |  | 85 | 13000 |  |  |  | 316 |  | 7 | Snap-In Aluminum Electrolytic Capacitors | 0 | KEMET |  | 486 | [7 empty] | 1.33 | [13 empty] | 1.94
1021 | ALC10(1)331BC250 | 250 |  | 330 | cylindrical | 0 |  |  |  | 25 | 35 |  | 85 | 10000 |  |  |  | 320 |  | 7 | Snap-In Aluminum Electrolytic Capacitors | 0 | KEMET |  | 490 | [7 empty] | 1.34 | [13 empty] | 1.95
1022 | ALC10(1)331BD250 | 250 |  | 330 | cylindrical | 0 |  |  |  | 25 | 40 |  | 85 | 10000 |  |  |  | 316 |  | 7 | Snap-In Aluminum Electrolytic Capacitors | 0 | KEMET |  | 486 | [7 empty] | 1.31 | [13 empty] | 1.91
1023 | ALC10(1)471CC250 | 250 |  | 470 | cylindrical | 0 |  |  |  | 30 | 35 |  | 85 | 13000 |  |  |  | 223 |  | 7 | Snap-In Aluminum Electrolytic Capacitors | 0 | KEMET |  | 343 | [7 empty] | 1.67 | [13 empty] | 2.43
1024 | ALC10(1)561CD250 | 250 |  | 560 | cylindrical | 0 |  |  |  | 30 | 40 |  | 85 | 13000 |  |  |  | 187 |  | 7 | Snap-In Aluminum Electrolytic Capacitors | 0 | KEMET |  | 288 | [7 empty] | 1.91 | [13 empty] | 2.78
1025 | ALC10(1)681DC250 | 250 |  | 680 | cylindrical | 0 |  |  |  | 35 | 35 |  | 85 | 15000 |  |  |  | 155 |  | 7 | Snap-In Aluminum Electrolytic Capacitors | 0 | KEMET |  | 238 | [7 empty] | 2.22 | [13 empty] | 3.23
1026 | ALC10(1)681CF250 | 250 |  | 680 | cylindrical | 0 |  |  |  | 30 | 50 |  | 85 | 13000 |  |  |  | 155 |  | 7 | Snap-In Aluminum Electrolytic Capacitors | 0 | KEMET |  | 238 | [7 empty] | 2.29 | [13 empty] | 3.34
1027 | ALC10(1)681EB250 | 250 |  | 680 | cylindrical | 0 |  |  |  | 40 | 30 |  | 85 | 18000 |  |  |  | 144 |  | 7 | Snap-In Aluminum Electrolytic Capacitors | 0 | KEMET |  | 187 | [7 empty] | 2.79 | [13 empty] | 3.56
1028 | ALC10(1)821DD250 | 250 |  | 820 | cylindrical | 0 |  |  |  | 35 | 40 |  | 85 | 15000 |  |  |  | 129 |  | 7 | Snap-In Aluminum Electrolytic Capacitors | 0 | KEMET |  | 198 | [7 empty] | 2.55 | [13 empty] | 3.72
1029 | ALC10(1)821ED250 | 250 |  | 820 | cylindrical | 0 |  |  |  | 40 | 40 |  | 85 | 18000 |  |  |  | 116 |  | 7 | Snap-In Aluminum Electrolytic Capacitors | 0 | KEMET |  | 153 | [7 empty] | 3.8 | [13 empty] | 4.91
1030 | ALC10(1)102DF250 | 250 |  | 1000 | cylindrical | 0 |  |  |  | 35 | 50 |  | 85 | 15000 |  |  |  | 106 |  | 7 | Snap-In Aluminum Electrolytic Capacitors | 0 | KEMET |  | 163 | [7 empty] | 3.26 | [13 empty] | 4.75
1031 | ALC10(1)102EE250 | 250 |  | 1000 | cylindrical | 0 |  |  |  | 40 | 45 |  | 85 | 18000 |  |  |  | 96 |  | 7 | Snap-In Aluminum Electrolytic Capacitors | 0 | KEMET |  | 126 | [7 empty] | 4.33 | [13 empty] | 5.58
1032 | ALC10(1)122DH250 | 250 |  | 1200 | cylindrical | 0 |  |  |  | 35 | 60 |  | 85 | 15000 |  |  |  | 100 |  | 7 | Snap-In Aluminum Electrolytic Capacitors | 0 | KEMET |  | 140 | [7 empty] | 3.76 | [13 empty] | 5.48
1033 | ALC10(1)122EF250 | 250 |  | 1200 | cylindrical | 0 |  |  |  | 40 | 50 |  | 85 | 18000 |  |  |  | 80 |  | 7 | Snap-In Aluminum Electrolytic Capacitors | 0 | KEMET |  | 104 | [7 empty] | 4.94 | [13 empty] | 6.37
1034 | ALC10(1)152EG250 | 250 |  | 1500 | cylindrical | 0 |  |  |  | 40 | 55 |  | 85 | 18000 |  |  |  | 69 |  | 7 | Snap-In Aluminum Electrolytic Capacitors | 0 | KEMET |  | 89 | [7 empty] | 5.29 | [13 empty] | 6.58
1035 | ALC10(1)182DL250 | 250 |  | 1800 | cylindrical | 0 |  |  |  | 35 | 80 |  | 85 | 15000 |  |  |  | 82 |  | 7 | Snap-In Aluminum Electrolytic Capacitors | 0 | KEMET |  | 100 | [7 empty] | 4.6 | [13 empty] | 6.69
1036 | ALC10(1)182EH250 | 250 |  | 1800 | cylindrical | 0 |  |  |  | 40 | 60 |  | 85 | 18000 |  |  |  | 58 |  | 7 | Snap-In Aluminum Electrolytic Capacitors | 0 | KEMET |  | 74 | [7 empty] | 5.92 | [13 empty] | 7.34
1037 | ALC10(1)222EL250 | 250 |  | 2200 | cylindrical | 0 |  |  |  | 40 | 80 |  | 85 | 18000 |  |  |  | 43 |  | 7 | Snap-In Aluminum Electrolytic Capacitors | 0 | KEMET |  | 57 | [7 empty] | 7.33 | [13 empty] | 9.49
1038 | ALC10(1)392EP250 | 250 |  | 3900 | cylindrical | 0 |  |  |  | 40 | 105 |  | 85 | 18000 |  |  |  | 32 |  | 7 | Snap-In Aluminum Electrolytic Capacitors | 0 | KEMET |  | 46 | [7 empty] | 7.78 | [13 empty] | 11.71
1039 | ALC10(1)472FP250 | 250 |  | 4700 | cylindrical | 0 |  |  |  | 45 | 105 |  | 85 | 18000 |  |  |  | 29 |  | 7 | Snap-In Aluminum Electrolytic Capacitors | 0 | KEMET |  | 42 | [7 empty] | 8.22 | [13 empty] | 12.11
1040 | ALC10(1)562KP250 | 250 |  | 5600 | cylindrical | 0 |  |  |  | 50 | 105 |  | 85 | 18000 |  |  |  | 27 |  | 7 | Snap-In Aluminum Electrolytic Capacitors | 0 | KEMET |  | 38 | [7 empty] | 8.63 | [13 empty] | 12.03
1041 | ALC10(1)121BB350 | 350 |  | 120 | cylindrical | 0 |  |  |  | 25 | 30 |  | 85 | 10000 |  |  |  | 736 |  | 7 | Snap-In Aluminum Electrolytic Capacitors | 0 | KEMET |  | 1139 | [7 empty] | 0.83 | [13 empty] | 1.75
1042 | ALC10(1)151BC350 | 350 |  | 150 | cylindrical | 0 |  |  |  | 25 | 35 |  | 85 | 10000 |  |  |  | 589 |  | 7 | Snap-In Aluminum Electrolytic Capacitors | 0 | KEMET |  | 912 | [7 empty] | 0.99 | [13 empty] | 2.07
1043 | ALC10(1)181BD350 | 350 |  | 180 | cylindrical | 0 |  |  |  | 25 | 40 |  | 85 | 10000 |  |  |  | 492 |  | 7 | Snap-In Aluminum Electrolytic Capacitors | 0 | KEMET |  | 761 | [7 empty] | 1.13 | [13 empty] | 2.37
1044 | ALC10(1)181CB350 | 350 |  | 180 | cylindrical | 0 |  |  |  | 30 | 30 |  | 85 | 13000 |  |  |  | 506 |  | 7 | Snap-In Aluminum Electrolytic Capacitors | 0 | KEMET |  | 776 | [7 empty] | 1.11 | [13 empty] | 2.19
1045 | ALC10(1)271CC350 | 350 |  | 270 | cylindrical | 0 |  |  |  | 30 | 35 |  | 85 | 13000 |  |  |  | 346 |  | 7 | Snap-In Aluminum Electrolytic Capacitors | 0 | KEMET |  | 527 | [7 empty] | 1.41 | [13 empty] | 2.65
1046 | ALC10(1)331CD350 | 350 |  | 330 | cylindrical | 0 |  |  |  | 30 | 40 |  | 85 | 13000 |  |  |  | 284 |  | 7 | Snap-In Aluminum Electrolytic Capacitors | 0 | KEMET |  | 432 | [7 empty] | 1.65 | [13 empty] | 3.07
1047 | ALC10(1)331EB350 | 350 |  | 330 | cylindrical | 0 |  |  |  | 40 | 30 |  | 85 | 18000 |  |  |  | 277 |  | 7 | Snap-In Aluminum Electrolytic Capacitors | 0 | KEMET |  | 424 | [7 empty] | 2.02 | [13 empty] | 3.97
1048 | ALC10(1)391CF350 | 350 |  | 390 | cylindrical | 0 |  |  |  | 30 | 50 |  | 85 | 13000 |  |  |  | 238 |  | 7 | Snap-In Aluminum Electrolytic Capacitors | 0 | KEMET |  | 364 | [7 empty] | 1.92 | [13 empty] | 3.65
1049 | ALC10(1)391DC350 | 350 |  | 390 | cylindrical | 0 |  |  |  | 35 | 35 |  | 85 | 15000 |  |  |  | 259 |  | 7 | Snap-In Aluminum Electrolytic Capacitors | 0 | KEMET |  | 386 | [7 empty] | 1.82 | [13 empty] | 3.07
1050 | ALC10(1)391EC350 | 350 |  | 390 | cylindrical | 0 |  |  |  | 40 | 35 |  | 85 | 18000 |  |  |  | 236 |  | 7 | Snap-In Aluminum Electrolytic Capacitors | 0 | KEMET |  | 361 | [7 empty] | 2.33 | [13 empty] | 4.5
1051 | ALC10(1)471DD350 | 350 |  | 470 | cylindrical | 0 |  |  |  | 35 | 40 |  | 85 | 15000 |  |  |  | 216 |  | 7 | Snap-In Aluminum Electrolytic Capacitors | 0 | KEMET |  | 321 | [7 empty] | 2.07 | [13 empty] | 3.47
1052 | ALC10(1)471ED350 | 350 |  | 470 | cylindrical | 0 |  |  |  | 40 | 40 |  | 85 | 18000 |  |  |  | 195 |  | 7 | Snap-In Aluminum Electrolytic Capacitors | 0 | KEMET |  | 299 | [7 empty] | 2.69 | [13 empty] | 5.22
1053 | ALC10(1)561DF350 | 350 |  | 560 | cylindrical | 0 |  |  |  | 35 | 50 |  | 85 | 15000 |  |  |  | 180 |  | 7 | Snap-In Aluminum Electrolytic Capacitors | 0 | KEMET |  | 268 | [7 empty] | 2.8 | [13 empty] | 4.8
1054 | ALC10(1)561EE350 | 350 |  | 560 | cylindrical | 0 |  |  |  | 40 | 45 |  | 85 | 18000 |  |  |  | 164 |  | 7 | Snap-In Aluminum Electrolytic Capacitors | 0 | KEMET |  | 251 | [7 empty] | 3.04 | [13 empty] | 5.88
1055 | ALC10(1)681EF350 | 350 |  | 680 | cylindrical | 0 |  |  |  | 40 | 50 |  | 85 | 18000 |  |  |  | 136 |  | 7 | Snap-In Aluminum Electrolytic Capacitors | 0 | KEMET |  | 207 | [7 empty] | 3.46 | [13 empty] | 6.65
1056 | ALC10(1)821DH350 | 350 |  | 820 | cylindrical | 0 |  |  |  | 35 | 60 |  | 85 | 15000 |  |  |  | 130 |  | 7 | Snap-In Aluminum Electrolytic Capacitors | 0 | KEMET |  | 190 | [7 empty] | 3.4 | [13 empty] | 5.5
1057 | ALC10(1)821EG350 | 350 |  | 820 | cylindrical | 0 |  |  |  | 40 | 55 |  | 85 | 18000 |  |  |  | 114 |  | 7 | Snap-In Aluminum Electrolytic Capacitors | 0 | KEMET |  | 174 | [7 empty] | 3.84 | [13 empty] | 7.16
1058 | ALC10(1)821EH350 | 350 |  | 820 | cylindrical | 0 |  |  |  | 40 | 60 |  | 85 | 18000 |  |  |  | 112 |  | 7 | Snap-In Aluminum Electrolytic Capacitors | 0 | KEMET |  | 172 | [7 empty] | 3.99 | [13 empty] | 7.67
1059 | ALC10(1)102DL350 | 350 |  | 1000 | cylindrical | 0 |  |  |  | 35 | 80 |  | 85 | 15000 |  |  |  | 104 |  | 7 | Snap-In Aluminum Electrolytic Capacitors | 0 | KEMET |  | 154 | [7 empty] | 3.9 | [13 empty] | 6.4
1060 | ALC10(1)122EL350 | 350 |  | 1200 | cylindrical | 0 |  |  |  | 40 | 80 |  | 85 | 18000 |  |  |  | 78 |  | 7 | Snap-In Aluminum Electrolytic Capacitors | 0 | KEMET |  | 119 | [7 empty] | 4.95 | [13 empty] | 9.2
1061 | ALC10(1)182EP350 | 350 |  | 1800 | cylindrical | 0 |  |  |  | 40 | 105 |  | 85 | 18000 |  |  |  | 54 |  | 7 | Snap-In Aluminum Electrolytic Capacitors | 0 | KEMET |  | 81 | [7 empty] | 6.14 | [13 empty] | 10.73
1062 | ALC10(1)272FP350 | 350 |  | 2700 | cylindrical | 0 |  |  |  | 45 | 105 |  | 85 | 18000 |  |  |  | 42 |  | 7 | Snap-In Aluminum Electrolytic Capacitors | 0 | KEMET |  | 63 | [7 empty] | 7 | [13 empty] | 11.44
1063 | ALC10(1)332KP350 | 350 |  | 3300 | cylindrical | 0 |  |  |  | 50 | 105 |  | 85 | 18000 |  |  |  | 36 |  | 7 | Snap-In Aluminum Electrolytic Capacitors | 0 | KEMET |  | 54 | [7 empty] | 7.54 | [13 empty] | 11.57
1064 | ALC10(1)101BB400 | 400 |  | 100 | cylindrical | 0 |  |  |  | 25 | 30 |  | 85 | 10000 |  |  |  | 943 |  | 7 | Snap-In Aluminum Electrolytic Capacitors | 0 | KEMET |  | 1400 | [7 empty] | 0.77 | [13 empty] | 1.6
1065 | ALC10(1)121BC400 | 400 |  | 120 | cylindrical | 0 |  |  |  | 25 | 35 |  | 85 | 10000 |  |  |  | 785 |  | 7 | Snap-In Aluminum Electrolytic Capacitors | 0 | KEMET |  | 1166 | [7 empty] | 0.9 | [13 empty] | 1.87
1066 | ALC10(1)151CB400 | 400 |  | 150 | cylindrical | 0 |  |  |  | 30 | 30 |  | 85 | 13000 |  |  |  | 645 |  | 7 | Snap-In Aluminum Electrolytic Capacitors | 0 | KEMET |  | 950 | [7 empty] | 1.04 | [13 empty] | 2.03
1067 | ALC10(1)151BD400 | 400 |  | 150 | cylindrical | 0 |  |  |  | 25 | 40 |  | 85 | 10000 |  |  |  | 630 |  | 7 | Snap-In Aluminum Electrolytic Capacitors | 0 | KEMET |  | 935 | [7 empty] | 1.06 | [13 empty] | 2.18
1068 | ALC10(1)181CC400 | 400 |  | 180 | cylindrical | 0 |  |  |  | 30 | 35 |  | 85 | 13000 |  |  |  | 536 |  | 7 | Snap-In Aluminum Electrolytic Capacitors | 0 | KEMET |  | 791 | [7 empty] | 1.2 | [13 empty] | 2.36
1069 | ALC10(1)221CC400 | 400 |  | 220 | cylindrical | 0 |  |  |  | 30 | 35 |  | 85 | 13000 |  |  |  | 400 |  | 7 | Snap-In Aluminum Electrolytic Capacitors | 0 | KEMET |  | 650 | [7 empty] | 1.31 | [13 empty] | 2.47
1070 | ALC10(1)221CD400 | 400 |  | 220 | cylindrical | 0 |  |  |  | 30 | 40 |  | 85 | 13000 |  |  |  | 440 |  | 7 | Snap-In Aluminum Electrolytic Capacitors | 0 | KEMET |  | 648 | [7 empty] | 1.41 | [13 empty] | 2.74
1071 | ALC10(1)271DC400 | 400 |  | 270 | cylindrical | 0 |  |  |  | 35 | 35 |  | 85 | 15000 |  |  |  | 376 |  | 7 | Snap-In Aluminum Electrolytic Capacitors | 0 | KEMET |  | 547 | [7 empty] | 1.61 | [13 empty] | 2.88
1072 | ALC10(1)271EB400 | 400 |  | 270 | cylindrical | 0 |  |  |  | 40 | 30 |  | 85 | 18000 |  |  |  | 284 |  | 7 | Snap-In Aluminum Electrolytic Capacitors | 0 | KEMET |  | 441 | [7 empty] | 1.85 | [13 empty] | 3.67
1073 | ALC10(1)331DC400 | 400 |  | 330 | cylindrical | 0 |  |  |  | 35 | 35 |  | 85 | 15000 |  |  |  | 320 |  | 7 | Snap-In Aluminum Electrolytic Capacitors | 0 | KEMET |  | 461 | [7 empty] | 1.73 | [13 empty] | 2.92
1074 | ALC10(1)331CF400 | 400 |  | 330 | cylindrical | 0 |  |  |  | 30 | 50 |  | 85 | 13000 |  |  |  | 299 |  | 7 | Snap-In Aluminum Electrolytic Capacitors | 0 | KEMET |  | 438 | [7 empty] | 1.82 | [13 empty] | 3.42
1075 | ALC10(1)331DD400 | 400 |  | 330 | cylindrical | 0 |  |  |  | 35 | 40 |  | 85 | 15000 |  |  |  | 309 |  | 7 | Snap-In Aluminum Electrolytic Capacitors | 0 | KEMET |  | 449 | [7 empty] | 1.84 | [13 empty] | 3.27
1076 | ALC10(1)331EC400 | 400 |  | 330 | cylindrical | 0 |  |  |  | 40 | 35 |  | 85 | 18000 |  |  |  | 252 |  | 7 | Snap-In Aluminum Electrolytic Capacitors | 0 | KEMET |  | 378 | [7 empty] | 2.29 | [13 empty] | 4.21
1077 | ALC10(1)391DF400 | 400 |  | 390 | cylindrical | 0 |  |  |  | 35 | 50 |  | 85 | 15000 |  |  |  | 226 |  | 7 | Snap-In Aluminum Electrolytic Capacitors | 0 | KEMET |  | 377 | [7 empty] | 2.19 | [13 empty] | 3.96
1078 | ALC10(1)391ED400 | 400 |  | 390 | cylindrical | 0 |  |  |  | 40 | 40 |  | 85 | 18000 |  |  |  | 203 |  | 7 | Snap-In Aluminum Electrolytic Capacitors | 0 | KEMET |  | 312 | [7 empty] | 2.62 | [13 empty] | 4.86
1079 | ALC10(1)471DE400 | 400 |  | 470 | cylindrical | 0 |  |  |  | 35 | 45 |  | 85 | 15000 |  |  |  | 246 |  | 7 | Snap-In Aluminum Electrolytic Capacitors | 0 | KEMET |  | 360 | [7 empty] | 2.4 | [13 empty] | 4.1
1080 | ALC10(1)471DF400 | 400 |  | 470 | cylindrical | 0 |  |  |  | 35 | 50 |  | 85 | 15000 |  |  |  | 223 |  | 7 | Snap-In Aluminum Electrolytic Capacitors | 0 | KEMET |  | 321 | [7 empty] | 2.62 | [13 empty] | 4.41
1081 | ALC10(1)471ED400 | 400 |  | 470 | cylindrical | 0 |  |  |  | 40 | 40 |  | 85 | 18000 |  |  |  | 156 |  | 7 | Snap-In Aluminum Electrolytic Capacitors | 0 | KEMET |  | 230 | [7 empty] | 2.74 | [13 empty] | 5.21
1082 | ALC10(1)471EE400 | 400 |  | 470 | cylindrical | 0 |  |  |  | 40 | 45 |  | 85 | 18000 |  |  |  | 168 |  | 7 | Snap-In Aluminum Electrolytic Capacitors | 0 | KEMET |  | 258 | [7 empty] | 3 | [13 empty] | 5.49
1083 | ALC10(1)561DF400 | 400 |  | 560 | cylindrical | 0 |  |  |  | 35 | 50 |  | 85 | 15000 |  |  |  | 180 |  | 7 | Snap-In Aluminum Electrolytic Capacitors | 0 | KEMET |  | 278 | [7 empty] | 2.57 | [13 empty] | 4.04
1084 | ALC10(1)561DH400 | 400 |  | 560 | cylindrical | 0 |  |  |  | 35 | 60 |  | 85 | 15000 |  |  |  | 184 |  | 7 | Snap-In Aluminum Electrolytic Capacitors | 0 | KEMET |  | 264 | [7 empty] | 3.01 | [13 empty] | 5.11
1085 | ALC10(1)561EF400 | 400 |  | 560 | cylindrical | 0 |  |  |  | 40 | 50 |  | 85 | 18000 |  |  |  | 141 |  | 7 | Snap-In Aluminum Electrolytic Capacitors | 0 | KEMET |  | 216 | [7 empty] | 3.41 | [13 empty] | 6.19
1086 | ALC10(1)681DH400 | 400 |  | 680 | cylindrical | 0 |  |  |  | 35 | 60 |  | 85 | 15000 |  |  |  | 142 |  | 7 | Snap-In Aluminum Electrolytic Capacitors | 0 | KEMET |  | 232 | [7 empty] | 2.9 | [13 empty] | 4.73
1087 | ALC10(1)681EH400 | 400 |  | 680 | cylindrical | 0 |  |  |  | 40 | 60 |  | 85 | 18000 |  |  |  | 114 |  | 7 | Snap-In Aluminum Electrolytic Capacitors | 0 | KEMET |  | 177 | [7 empty] | 3.99 | [13 empty] | 7.14
1088 | ALC10(1)821DL400 | 400 |  | 820 | cylindrical | 0 |  |  |  | 35 | 80 |  | 85 | 15000 |  |  |  | 127 |  | 7 | Snap-In Aluminum Electrolytic Capacitors | 0 | KEMET |  | 181 | [7 empty] | 3.7 | [13 empty] | 6.09
1089 | ALC10(1)102DL400 | 400 |  | 1000 | cylindrical | 0 |  |  |  | 35 | 80 |  | 85 | 15000 |  |  |  | 77 |  | 7 | Snap-In Aluminum Electrolytic Capacitors | 0 | KEMET |  | 112 | [7 empty] | 3.98 | [13 empty] | 6.32
1090 | ALC10(1)102EL400 | 400 |  | 1000 | cylindrical | 0 |  |  |  | 40 | 80 |  | 85 | 18000 |  |  |  | 78 |  | 7 | Snap-In Aluminum Electrolytic Capacitors | 0 | KEMET |  | 120 | [7 empty] | 5 | [13 empty] | 8.82
1091 | ALC10(1)152EP400 | 400 |  | 1500 | cylindrical | 0 |  |  |  | 40 | 105 |  | 85 | 18000 |  |  |  | 68 |  | 7 | Snap-In Aluminum Electrolytic Capacitors | 0 | KEMET |  | 99 | [7 empty] | 5.79 | [13 empty] | 10.16
1092 | ALC10(1)222FP400 | 400 |  | 2200 | cylindrical | 0 |  |  |  | 45 | 105 |  | 85 | 18000 |  |  |  | 53 |  | 7 | Snap-In Aluminum Electrolytic Capacitors | 0 | KEMET |  | 77 | [7 empty] | 6.56 | [13 empty] | 10.9
1093 | ALC10(1)272KP400 | 400 |  | 2700 | cylindrical | 0 |  |  |  | 50 | 105 |  | 85 | 18000 |  |  |  | 45 |  | 7 | Snap-In Aluminum Electrolytic Capacitors | 0 | KEMET |  | 66 | [7 empty] | 7.11 | [13 empty] | 11.13
1094 | ALC10(1)680BB450 | 450 |  | 68 | cylindrical | 0 |  |  |  | 25 | 30 |  | 85 | 10000 |  |  |  | 1135 |  | 7 | Snap-In Aluminum Electrolytic Capacitors | 0 | KEMET |  | 1708 | [7 empty] | 0.69 | [13 empty] | 1.5
1095 | ALC10(1)101BC450 | 450 |  | 100 | cylindrical | 0 |  |  |  | 25 | 35 |  | 85 | 10000 |  |  |  | 777 |  | 7 | Snap-In Aluminum Electrolytic Capacitors | 0 | KEMET |  | 1167 | [7 empty] | 0.88 | [13 empty] | 1.9
1096 | ALC10(1)121CB450 | 450 |  | 120 | cylindrical | 0 |  |  |  | 30 | 30 |  | 85 | 13000 |  |  |  | 663 |  | 7 | Snap-In Aluminum Electrolytic Capacitors | 0 | KEMET |  | 989 | [7 empty] | 1 | [13 empty] | 2.03
1097 | ALC10(1)121BD450 | 450 |  | 120 | cylindrical | 0 |  |  |  | 25 | 40 |  | 85 | 10000 |  |  |  | 648 |  | 7 | Snap-In Aluminum Electrolytic Capacitors | 0 | KEMET |  | 973 | [7 empty] | 1.01 | [13 empty] | 2.18
1098 | ALC10(1)151BD450 | 450 |  | 150 | cylindrical | 0 |  |  |  | 25 | 40 |  | 85 | 10000 |  |  |  | 524 |  | 7 | Snap-In Aluminum Electrolytic Capacitors | 0 | KEMET |  | 785 | [7 empty] | 1.12 | [13 empty] | 2.35
1099 | ALC10(1)151CB450 | 450 |  | 150 | cylindrical | 0 |  |  |  | 30 | 30 |  | 85 | 13000 |  |  |  | 543 |  | 7 | Snap-In Aluminum Electrolytic Capacitors | 0 | KEMET |  | 805 | [7 empty] | 1.1 | [13 empty] | 2.12
1100 | ALC10(1)151CC450 | 450 |  | 150 | cylindrical | 0 |  |  |  | 30 | 35 |  | 85 | 13000 |  |  |  | 531 |  | 7 | Snap-In Aluminum Electrolytic Capacitors | 0 | KEMET |  | 792 | [7 empty] | 1.17 | [13 empty] | 2.38
1101 | ALC10(1)181CD450 | 450 |  | 180 | cylindrical | 0 |  |  |  | 30 | 40 |  | 85 | 13000 |  |  |  | 443 |  | 7 | Snap-In Aluminum Electrolytic Capacitors | 0 | KEMET |  | 661 | [7 empty] | 1.36 | [13 empty] | 2.76
1102 | ALC10(1)221DC450 | 450 |  | 220 | cylindrical | 0 |  |  |  | 35 | 35 |  | 85 | 15000 |  |  |  | 379 |  | 7 | Snap-In Aluminum Electrolytic Capacitors | 0 | KEMET |  | 559 | [7 empty] | 1.56 | [13 empty] | 2.89
1103 | ALC10(1)221CF450 | 450 |  | 220 | cylindrical | 0 |  |  |  | 30 | 50 |  | 85 | 13000 |  |  |  | 362 |  | 7 | Snap-In Aluminum Electrolytic Capacitors | 0 | KEMET |  | 540 | [7 empty] | 1.61 | [13 empty] | 3.27
1104 | ALC10(1)221EB450 | 450 |  | 220 | cylindrical | 0 |  |  |  | 40 | 30 |  | 85 | 18000 |  |  |  | 311 |  | 7 | Snap-In Aluminum Electrolytic Capacitors | 0 | KEMET |  | 517 | [7 empty] | 1.77 | [13 empty] | 3.68
1105 | ALC10(1)271CF450 | 450 |  | 270 | cylindrical | 0 |  |  |  | 30 | 50 |  | 85 | 13000 |  |  |  | 301 |  | 7 | Snap-In Aluminum Electrolytic Capacitors | 0 | KEMET |  | 446 | [7 empty] | 1.76 | [13 empty] | 3.43
1106 | ALC10(1)271DC450 | 450 |  | 270 | cylindrical | 0 |  |  |  | 35 | 35 |  | 85 | 15000 |  |  |  | 322 |  | 7 | Snap-In Aluminum Electrolytic Capacitors | 0 | KEMET |  | 470 | [7 empty] | 1.68 | [13 empty] | 2.91
1107 | ALC10(1)271DD450 | 450 |  | 270 | cylindrical | 0 |  |  |  | 35 | 40 |  | 85 | 15000 |  |  |  | 311 |  | 7 | Snap-In Aluminum Electrolytic Capacitors | 0 | KEMET |  | 458 | [7 empty] | 1.78 | [13 empty] | 3.27
1108 | ALC10(1)271EC450 | 450 |  | 270 | cylindrical | 0 |  |  |  | 40 | 35 |  | 85 | 18000 |  |  |  | 259 |  | 7 | Snap-In Aluminum Electrolytic Capacitors | 0 | KEMET |  | 427 | [7 empty] | 2.07 | [13 empty] | 4.22
1109 | ALC10(1)331CF450 | 450 |  | 330 | cylindrical | 0 |  |  |  | 30 | 50 |  | 85 | 13000 |  |  |  | 253 |  | 7 | Snap-In Aluminum Electrolytic Capacitors | 0 | KEMET |  | 373 | [7 empty] | 1.91 | [13 empty] | 3.54
1110 | ALC10(1)331DD450 | 450 |  | 330 | cylindrical | 0 |  |  |  | 35 | 40 |  | 85 | 15000 |  |  |  | 242 |  | 7 | Snap-In Aluminum Electrolytic Capacitors | 0 | KEMET |  | 364 | [7 empty] | 2.2 | [13 empty] | 3.68
1111 | ALC10(1)331DF450 | 450 |  | 330 | cylindrical | 0 |  |  |  | 35 | 50 |  | 85 | 15000 |  |  |  | 253 |  | 7 | Snap-In Aluminum Electrolytic Capacitors | 0 | KEMET |  | 373 | [7 empty] | 2.41 | [13 empty] | 4.38
1112 | ALC10(1)331ED450 | 450 |  | 330 | cylindrical | 0 |  |  |  | 40 | 40 |  | 85 | 18000 |  |  |  | 210 |  | 7 | Snap-In Aluminum Electrolytic Capacitors | 0 | KEMET |  | 348 | [7 empty] | 2.47 | [13 empty] | 4.91
1113 | ALC10(1)391DF450 | 450 |  | 390 | cylindrical | 0 |  |  |  | 35 | 50 |  | 85 | 15000 |  |  |  | 166 |  | 7 | Snap-In Aluminum Electrolytic Capacitors | 0 | KEMET |  | 240 | [7 empty] | 2.6 | [13 empty] | 4.41
1114 | ALC10(1)391EE450 | 450 |  | 390 | cylindrical | 0 |  |  |  | 40 | 45 |  | 85 | 18000 |  |  |  | 177 |  | 7 | Snap-In Aluminum Electrolytic Capacitors | 0 | KEMET |  | 293 | [7 empty] | 2.7 | [13 empty] | 5.53
1115 | ALC10(1)471DF450 | 450 |  | 470 | cylindrical | 0 |  |  |  | 35 | 50 |  | 85 | 15000 |  |  |  | 155 |  | 7 | Snap-In Aluminum Electrolytic Capacitors | 0 | KEMET |  | 252 | [7 empty] | 2.43 | [13 empty] | 4.03
1116 | ALC10(1)471DH450 | 450 |  | 470 | cylindrical | 0 |  |  |  | 35 | 60 |  | 85 | 15000 |  |  |  | 185 |  | 7 | Snap-In Aluminum Electrolytic Capacitors | 0 | KEMET |  | 270 | [7 empty] | 2.95 | [13 empty] | 5.12
1117 | ALC10(1)471EF450 | 450 |  | 470 | cylindrical | 0 |  |  |  | 40 | 50 |  | 85 | 18000 |  |  |  | 147 |  | 7 | Snap-In Aluminum Electrolytic Capacitors | 0 | KEMET |  | 243 | [7 empty] | 3.08 | [13 empty] | 6.25
1118 | ALC10(1)561DF450 | 450 |  | 560 | cylindrical | 0 |  |  |  | 35 | 50 |  | 85 | 15000 |  |  |  | 172 |  | 7 | Snap-In Aluminum Electrolytic Capacitors | 0 | KEMET |  | 266 | [7 empty] | 2.7 | [13 empty] | 4.74
1119 | ALC10(1)561EH450 | 450 |  | 560 | cylindrical | 0 |  |  |  | 40 | 60 |  | 85 | 18000 |  |  |  | 121 |  | 7 | Snap-In Aluminum Electrolytic Capacitors | 0 | KEMET |  | 202 | [7 empty] | 3.56 | [13 empty] | 7.04
1120 | ALC10(1)681DL450 | 450 |  | 680 | cylindrical | 0 |  |  |  | 35 | 80 |  | 85 | 15000 |  |  |  | 131 |  | 7 | Snap-In Aluminum Electrolytic Capacitors | 0 | KEMET |  | 190 | [7 empty] | 3.61 | [13 empty] | 6.09
1121 | ALC10(1)821EL450 | 450 |  | 820 | cylindrical | 0 |  |  |  | 40 | 80 |  | 85 | 18000 |  |  |  | 83 |  | 7 | Snap-In Aluminum Electrolytic Capacitors | 0 | KEMET |  | 138 | [7 empty] | 4.47 | [13 empty] | 8.78
1122 | ALC10(1)102EL450 | 450 |  | 1000 | cylindrical | 0 |  |  |  | 40 | 80 |  | 85 | 18000 |  |  |  | 75 |  | 7 | Snap-In Aluminum Electrolytic Capacitors | 0 | KEMET |  | 114 | [7 empty] | 4.95 | [13 empty] | 9.32
1123 | ALC10(1)102EJ450 | 450 |  | 1000 | cylindrical | 0 |  |  |  | 40 | 70 |  | 85 | 18000 |  |  |  | 93 |  | 7 | Snap-In Aluminum Electrolytic Capacitors | 0 | KEMET |  | 142 | [7 empty] | 4.42 | [13 empty] | 8.42
1124 | ALC10(1)122EP450 | 450 |  | 1200 | cylindrical | 0 |  |  |  | 40 | 105 |  | 85 | 18000 |  |  |  | 70 |  | 7 | Snap-In Aluminum Electrolytic Capacitors | 0 | KEMET |  | 103 | [7 empty] | 5.57 | [13 empty] | 10.15
1125 | ALC10(1)152EP450 | 450 |  | 1500 | cylindrical | 0 |  |  |  | 40 | 105 |  | 85 | 18000 |  |  |  | 62 |  | 7 | Snap-In Aluminum Electrolytic Capacitors | 0 | KEMET |  | 96 | [7 empty] | 5.77 | [13 empty] | 10.5
1126 | ALC10(1)182FP450 | 450 |  | 1800 | cylindrical | 0 |  |  |  | 45 | 105 |  | 85 | 18000 |  |  |  | 55 |  | 7 | Snap-In Aluminum Electrolytic Capacitors | 0 | KEMET |  | 82 | [7 empty] | 6.27 | [13 empty] | 10.87
1127 | ALC10(1)222KP450 | 450 |  | 2200 | cylindrical | 0 |  |  |  | 50 | 105 |  | 85 | 18000 |  |  |  | 47 |  | 7 | Snap-In Aluminum Electrolytic Capacitors | 0 | KEMET |  | 70 | [7 empty] | 6.81 | [13 empty] | 11.12
1128 | ALC10(1)560BB500 | 500 |  | 56 | cylindrical | 0 |  |  |  | 25 | 30 |  | 85 | 10000 |  |  |  | 1642 |  | 7 | Snap-In Aluminum Electrolytic Capacitors | 0 | KEMET |  | 2365 | [7 empty] | 0.74 | [13 empty] | 1.44
1129 | ALC10(1)680BC500 | 500 |  | 68 | cylindrical | 0 |  |  |  | 25 | 35 |  | 85 | 10000 |  |  |  | 1351 |  | 7 | Snap-In Aluminum Electrolytic Capacitors | 0 | KEMET |  | 1816 | [7 empty] | 0.87 | [13 empty] | 1.7
1130 | ALC10(1)820BD500 | 500 |  | 82 | cylindrical | 0 |  |  |  | 25 | 40 |  | 85 | 10000 |  |  |  | 1120 |  | 7 | Snap-In Aluminum Electrolytic Capacitors | 0 | KEMET |  | 1507 | [7 empty] | 1 | [13 empty] | 1.95
1131 | ALC10(1)820CB500 | 500 |  | 82 | cylindrical | 0 |  |  |  | 30 | 30 |  | 85 | 13000 |  |  |  | 1140 |  | 7 | Snap-In Aluminum Electrolytic Capacitors | 0 | KEMET |  | 1527 | [7 empty] | 0.99 | [13 empty] | 1.84
1132 | ALC10(1)101CB500 | 500 |  | 100 | cylindrical | 0 |  |  |  | 30 | 30 |  | 85 | 13000 |  |  |  | 765 |  | 7 | Snap-In Aluminum Electrolytic Capacitors | 0 | KEMET |  | 1000 | [7 empty] | 1.08 | [13 empty] | 1.94
1133 | ALC10(1)101CC500 | 500 |  | 100 | cylindrical | 0 |  |  |  | 30 | 35 |  | 85 | 13000 |  |  |  | 840 |  | 7 | Snap-In Aluminum Electrolytic Capacitors | 0 | KEMET |  | 1220 | [7 empty] | 1.15 | [13 empty] | 2.16
1134 | ALC10(1)121CC500 | 500 |  | 120 | cylindrical | 0 |  |  |  | 30 | 35 |  | 85 | 13000 |  |  |  | 786 |  | 7 | Snap-In Aluminum Electrolytic Capacitors | 0 | KEMET |  | 1052 | [7 empty] | 1.25 | [13 empty] | 2.28
1135 | ALC10(1)151CD500 | 500 |  | 150 | cylindrical | 0 |  |  |  | 30 | 40 |  | 85 | 13000 |  |  |  | 631 |  | 7 | Snap-In Aluminum Electrolytic Capacitors | 0 | KEMET |  | 895 | [7 empty] | 1.48 | [13 empty] | 2.67
1136 | ALC10(1)181CF500 | 500 |  | 180 | cylindrical | 0 |  |  |  | 30 | 50 |  | 85 | 13000 |  |  |  | 522 |  | 7 | Snap-In Aluminum Electrolytic Capacitors | 0 | KEMET |  | 699 | [7 empty] | 1.78 | [13 empty] | 3.27
1137 | ALC10(1)181DC500 | 500 |  | 180 | cylindrical | 0 |  |  |  | 35 | 35 |  | 85 | 15000 |  |  |  | 549 |  | 7 | Snap-In Aluminum Electrolytic Capacitors | 0 | KEMET |  | 728 | [7 empty] | 1.7 | [13 empty] | 2.84
1138 | ALC10(1)181EB500 | 500 |  | 180 | cylindrical | 0 |  |  |  | 40 | 30 |  | 85 | 18000 |  |  |  | 522 |  | 7 | Snap-In Aluminum Electrolytic Capacitors | 0 | KEMET |  | 699 | [7 empty] | 1.76 | [13 empty] | 3.22
1139 | ALC10(1)221DD500 | 500 |  | 220 | cylindrical | 0 |  |  |  | 35 | 40 |  | 85 | 15000 |  |  |  | 450 |  | 7 | Snap-In Aluminum Electrolytic Capacitors | 0 | KEMET |  | 622 | [7 empty] | 1.96 | [13 empty] | 3.26
1140 | ALC10(1)221EC500 | 500 |  | 220 | cylindrical | 0 |  |  |  | 40 | 35 |  | 85 | 18000 |  |  |  | 426 |  | 7 | Snap-In Aluminum Electrolytic Capacitors | 0 | KEMET |  | 571 | [7 empty] | 2.07 | [13 empty] | 3.82
1141 | ALC10(1)271DF500 | 500 |  | 270 | cylindrical | 0 |  |  |  | 35 | 50 |  | 85 | 15000 |  |  |  | 362 |  | 7 | Snap-In Aluminum Electrolytic Capacitors | 0 | KEMET |  | 505 | [7 empty] | 2.34 | [13 empty] | 3.97
1142 | ALC10(1)271ED500 | 500 |  | 270 | cylindrical | 0 |  |  |  | 40 | 40 |  | 85 | 18000 |  |  |  | 348 |  | 7 | Snap-In Aluminum Electrolytic Capacitors | 0 | KEMET |  | 466 | [7 empty] | 2.41 | [13 empty] | 4.42
1143 | ALC10(1)331DF500 | 500 |  | 330 | cylindrical | 0 |  |  |  | 35 | 50 |  | 85 | 15000 |  |  |  | 366 |  | 7 | Snap-In Aluminum Electrolytic Capacitors | 0 | KEMET |  | 492 | [7 empty] | 2.14 | [13 empty] | 3.75
1144 | ALC10(1)331EE500 | 500 |  | 330 | cylindrical | 0 |  |  |  | 40 | 45 |  | 85 | 18000 |  |  |  | 286 |  | 7 | Snap-In Aluminum Electrolytic Capacitors | 0 | KEMET |  | 405 | [7 empty] | 2.74 | [13 empty] | 5
1145 | ALC10(1)391DH500 | 500 |  | 390 | cylindrical | 0 |  |  |  | 35 | 60 |  | 85 | 15000 |  |  |  | 258 |  | 7 | Snap-In Aluminum Electrolytic Capacitors | 0 | KEMET |  | 355 | [7 empty] | 2.87 | [13 empty] | 4.67
1146 | ALC10(1)391EF500 | 500 |  | 390 | cylindrical | 0 |  |  |  | 40 | 50 |  | 85 | 18000 |  |  |  | 242 |  | 7 | Snap-In Aluminum Electrolytic Capacitors | 0 | KEMET |  | 345 | [7 empty] | 3.09 | [13 empty] | 5.59
1147 | ALC10(1)471EH500 | 500 |  | 470 | cylindrical | 0 |  |  |  | 40 | 60 |  | 85 | 18000 |  |  |  | 201 |  | 7 | Snap-In Aluminum Electrolytic Capacitors | 0 | KEMET |  | 285 | [7 empty] | 3.56 | [13 empty] | 6.43
1148 | ALC10(1)561DL500 | 500 |  | 560 | cylindrical | 0 |  |  |  | 35 | 80 |  | 85 | 15000 |  |  |  | 182 |  | 7 | Snap-In Aluminum Electrolytic Capacitors | 0 | KEMET |  | 250 | [7 empty] | 3.5 | [13 empty] | 5.57
1149 | ALC10(1)681DL500 | 500 |  | 680 | cylindrical | 0 |  |  |  | 35 | 80 |  | 85 | 15000 |  |  |  | 178 |  | 7 | Snap-In Aluminum Electrolytic Capacitors | 0 | KEMET |  | 244 | [7 empty] | 3.65 | [13 empty] | 6.45
1150 | ALC10(1)681EL500 | 500 |  | 680 | cylindrical | 0 |  |  |  | 40 | 80 |  | 85 | 18000 |  |  |  | 140 |  | 7 | Snap-In Aluminum Electrolytic Capacitors | 0 | KEMET |  | 200 | [7 empty] | 4.4 | [13 empty] | 7.77
1151 | ALC10(1)102EP500 | 500 |  | 1000 | cylindrical | 0 |  |  |  | 40 | 105 |  | 85 | 18000 |  |  |  | 98 |  | 7 | Snap-In Aluminum Electrolytic Capacitors | 0 | KEMET |  | 140 | [7 empty] | 5.43 | [13 empty] | 9.18
1152 | ALC10(1)152FP500 | 500 |  | 1500 | cylindrical | 0 |  |  |  | 45 | 105 |  | 85 | 18000 |  |  |  | 82 |  | 7 | Snap-In Aluminum Electrolytic Capacitors | 0 | KEMET |  | 110 | [7 empty] | 5.97 | [13 empty] | 9.76
1153 | ALC10(1)182KP500 | 500 |  | 1800 | cylindrical | 0 |  |  |  | 50 | 105 |  | 85 | 18000 |  |  |  | 70 |  | 7 | Snap-In Aluminum Electrolytic Capacitors | 0 | KEMET |  | 94 | [7 empty] | 6.45 | [13 empty] | 10.09
1154 | ALC10(1)560BB550 | 550 |  | 56 | cylindrical | 0 |  |  |  | 25 | 30 |  | 85 | 10000 |  |  |  | 5330 |  | 7 | Snap-In Aluminum Electrolytic Capacitors | 0 | KEMET |  | 6118 | [7 empty] | 0.68 | [13 empty] | 1.13
1155 | ALC10(1)680BC550 | 550 |  | 68 | cylindrical | 0 |  |  |  | 25 | 35 |  | 85 | 10000 |  |  |  | 4388 |  | 7 | Snap-In Aluminum Electrolytic Capacitors | 0 | KEMET |  | 5038 | [7 empty] | 0.77 | [13 empty] | 1.29
1156 | ALC10(1)820BD550 | 550 |  | 82 | cylindrical | 0 |  |  |  | 25 | 40 |  | 85 | 10000 |  |  |  | 3640 |  | 7 | Snap-In Aluminum Electrolytic Capacitors | 0 | KEMET |  | 4178 | [7 empty] | 0.87 | [13 empty] | 1.46
1157 | ALC10(1)820CB550 | 550 |  | 82 | cylindrical | 0 |  |  |  | 30 | 30 |  | 85 | 13000 |  |  |  | 3656 |  | 7 | Snap-In Aluminum Electrolytic Capacitors | 0 | KEMET |  | 4196 | [7 empty] | 0.91 | [13 empty] | 1.49
1158 | ALC10(1)121CC550 | 550 |  | 120 | cylindrical | 0 |  |  |  | 30 | 35 |  | 85 | 13000 |  |  |  | 2506 |  | 7 | Snap-In Aluminum Electrolytic Capacitors | 0 | KEMET |  | 2874 | [7 empty] | 1.14 | [13 empty] | 1.86
1159 | ALC10(1)151CD550 | 550 |  | 150 | cylindrical | 0 |  |  |  | 30 | 40 |  | 85 | 13000 |  |  |  | 2008 |  | 7 | Snap-In Aluminum Electrolytic Capacitors | 0 | KEMET |  | 2302 | [7 empty] | 1.32 | [13 empty] | 2.14
1160 | ALC10(1)181CF550 | 550 |  | 180 | cylindrical | 0 |  |  |  | 30 | 50 |  | 85 | 13000 |  |  |  | 1670 |  | 7 | Snap-In Aluminum Electrolytic Capacitors | 0 | KEMET |  | 1914 | [7 empty] | 1.52 | [13 empty] | 2.47
1161 | ALC10(1)181DC550 | 550 |  | 180 | cylindrical | 0 |  |  |  | 35 | 35 |  | 85 | 15000 |  |  |  | 1694 |  | 7 | Snap-In Aluminum Electrolytic Capacitors | 0 | KEMET |  | 1940 | [7 empty] | 1.5 | [13 empty] | 2.34
1162 | ALC10(1)221DD550 | 550 |  | 220 | cylindrical | 0 |  |  |  | 35 | 40 |  | 85 | 15000 |  |  |  | 1388 |  | 7 | Snap-In Aluminum Electrolytic Capacitors | 0 | KEMET |  | 1588 | [7 empty] | 1.72 | [13 empty] | 2.67
1163 | ALC10(1)271DF550 | 550 |  | 270 | cylindrical | 0 |  |  |  | 35 | 50 |  | 85 | 15000 |  |  |  | 1126 |  | 7 | Snap-In Aluminum Electrolytic Capacitors | 0 | KEMET |  | 1290 | [7 empty] | 2.01 | [13 empty] | 3.15
1164 | ALC10(1)331DH550 | 550 |  | 330 | cylindrical | 0 |  |  |  | 35 | 60 |  | 85 | 15000 |  |  |  | 924 |  | 7 | Snap-In Aluminum Electrolytic Capacitors | 0 | KEMET |  | 1058 | [7 empty] | 2.3 | [13 empty] | 3.6
1165 | ALC10(1)471DL550 | 550 |  | 470 | cylindrical | 0 |  |  |  | 35 | 80 |  | 85 | 15000 |  |  |  | 650 |  | 7 | Snap-In Aluminum Electrolytic Capacitors | 0 | KEMET |  | 746 | [7 empty] | 2.87 | [13 empty] | 4.43
1166 | ALC10(1)181EB550 | 550 |  | 180 | cylindrical | 0 |  |  |  | 40 | 30 |  | 85 | 18000 |  |  |  | 1688 |  | 7 | Snap-In Aluminum Electrolytic Capacitors | 0 | KEMET |  | 1936 | [7 empty] | 1.6 | [13 empty] | 2.62
1167 | ALC10(1)221EC550 | 550 |  | 220 | cylindrical | 0 |  |  |  | 40 | 35 |  | 85 | 18000 |  |  |  | 1380 |  | 7 | Snap-In Aluminum Electrolytic Capacitors | 0 | KEMET |  | 1584 | [7 empty] | 1.84 | [13 empty] | 3.01
1168 | ALC10(1)271ED550 | 550 |  | 270 | cylindrical | 0 |  |  |  | 40 | 40 |  | 85 | 18000 |  |  |  | 1124 |  | 7 | Snap-In Aluminum Electrolytic Capacitors | 0 | KEMET |  | 1290 | [7 empty] | 2.11 | [13 empty] | 3.44
1169 | ALC10(1)331EE550 | 550 |  | 330 | cylindrical | 0 |  |  |  | 40 | 45 |  | 85 | 18000 |  |  |  | 920 |  | 7 | Snap-In Aluminum Electrolytic Capacitors | 0 | KEMET |  | 1056 | [7 empty] | 2.4 | [13 empty] | 3.9
1170 | ALC10(1)391EF550 | 550 |  | 390 | cylindrical | 0 |  |  |  | 40 | 50 |  | 85 | 18000 |  |  |  | 780 |  | 7 | Snap-In Aluminum Electrolytic Capacitors | 0 | KEMET |  | 894 | [7 empty] | 2.67 | [13 empty] | 4.33
1171 | ALC10(1)471EH550 | 550 |  | 470 | cylindrical | 0 |  |  |  | 40 | 60 |  | 85 | 18000 |  |  |  | 648 |  | 7 | Snap-In Aluminum Electrolytic Capacitors | 0 | KEMET |  | 742 | [7 empty] | 3.05 | [13 empty] | 4.93
1172 | ALC10(1)681EL550 | 550 |  | 680 | cylindrical | 0 |  |  |  | 40 | 80 |  | 85 | 18000 |  |  |  | 450 |  | 7 | Snap-In Aluminum Electrolytic Capacitors | 0 | KEMET |  | 514 | [7 empty] | 3.87 | [13 empty] | 6.18
1173 | ALC10(1)102EP550 | 550 |  | 1000 | cylindrical | 0 |  |  |  | 40 | 105 |  | 85 | 18000 |  |  |  | 308 |  | 7 | Snap-In Aluminum Electrolytic Capacitors | 0 | KEMET |  | 352 | [7 empty] | 4.86 | [13 empty] | 7.59
1174 | ALC10(1)122FP550 | 550 |  | 1200 | cylindrical | 0 |  |  |  | 45 | 105 |  | 85 | 18000 |  |  |  | 258 |  | 7 | Snap-In Aluminum Electrolytic Capacitors | 0 | KEMET |  | 296 | [7 empty] | 5.6 | [13 empty] | 8.59
1175 | ALC10(1)152KP550 | 550 |  | 1500 | cylindrical | 0 |  |  |  | 50 | 105 |  | 85 | 18000 |  |  |  | 212 |  | 7 | Snap-In Aluminum Electrolytic Capacitors | 0 | KEMET |  | 242 | [7 empty] | 6.5 | [13 empty] | 9.63
1176 | ALC10(1)470BB600 | 600 |  | 47 | cylindrical | 0 |  |  |  | 25 | 30 |  | 85 | 10000 |  |  |  | 1867 |  | 7 | Snap-In Aluminum Electrolytic Capacitors | 0 | KEMET |  | 2707 | [7 empty] | 0.69 | [13 empty] | 1.44
1177 | ALC10(1)560BC600 | 600 |  | 56 | cylindrical | 0 |  |  |  | 25 | 35 |  | 85 | 10000 |  |  |  | 1565 |  | 7 | Snap-In Aluminum Electrolytic Capacitors | 0 | KEMET |  | 2270 | [7 empty] | 0.81 | [13 empty] | 1.93
1178 | ALC10(1)820BD600 | 600 |  | 82 | cylindrical | 0 |  |  |  | 25 | 40 |  | 85 | 10000 |  |  |  | 1074 |  | 7 | Snap-In Aluminum Electrolytic Capacitors | 0 | KEMET |  | 1556 | [7 empty] | 1.01 | [13 empty] | 2.36
1179 | ALC10(1)820CB600 | 600 |  | 82 | cylindrical | 0 |  |  |  | 30 | 30 |  | 85 | 13000 |  |  |  | 1094 |  | 7 | Snap-In Aluminum Electrolytic Capacitors | 0 | KEMET |  | 1577 | [7 empty] | 1.03 | [13 empty] | 2.27
1180 | ALC10(1)101CC600 | 600 |  | 100 | cylindrical | 0 |  |  |  | 30 | 35 |  | 85 | 13000 |  |  |  | 895 |  | 7 | Snap-In Aluminum Electrolytic Capacitors | 0 | KEMET |  | 1291 | [7 empty] | 1.19 | [13 empty] | 2.63
1181 | ALC10(1)121CD600 | 600 |  | 120 | cylindrical | 0 |  |  |  | 30 | 40 |  | 85 | 13000 |  |  |  | 746 |  | 7 | Snap-In Aluminum Electrolytic Capacitors | 0 | KEMET |  | 1076 | [7 empty] | 1.35 | [13 empty] | 2.99
1182 | ALC10(1)151CF600 | 600 |  | 150 | cylindrical | 0 |  |  |  | 30 | 50 |  | 85 | 13000 |  |  |  | 595 |  | 7 | Snap-In Aluminum Electrolytic Capacitors | 0 | KEMET |  | 859 | [7 empty] | 1.6 | [13 empty] | 3.57
1183 | ALC10(1)151DC600 | 600 |  | 150 | cylindrical | 0 |  |  |  | 35 | 35 |  | 85 | 15000 |  |  |  | 618 |  | 7 | Snap-In Aluminum Electrolytic Capacitors | 0 | KEMET |  | 884 | [7 empty] | 1.56 | [13 empty] | 3.11
1184 | ALC10(1)181DD600 | 600 |  | 180 | cylindrical | 0 |  |  |  | 35 | 40 |  | 85 | 15000 |  |  |  | 515 |  | 7 | Snap-In Aluminum Electrolytic Capacitors | 0 | KEMET |  | 736 | [7 empty] | 1.77 | [13 empty] | 3.54
1185 | ALC10(1)221DF600 | 600 |  | 220 | cylindrical | 0 |  |  |  | 35 | 50 |  | 85 | 15000 |  |  |  | 418 |  | 7 | Snap-In Aluminum Electrolytic Capacitors | 0 | KEMET |  | 599 | [7 empty] | 2.09 | [13 empty] | 4.27
1186 | ALC10(1)271DH600 | 600 |  | 270 | cylindrical | 0 |  |  |  | 35 | 60 |  | 85 | 15000 |  |  |  | 342 |  | 7 | Snap-In Aluminum Electrolytic Capacitors | 0 | KEMET |  | 490 | [7 empty] | 2.41 | [13 empty] | 4.87
1187 | ALC10(1)391DL600 | 600 |  | 390 | cylindrical | 0 |  |  |  | 35 | 80 |  | 85 | 15000 |  |  |  | 120 |  | 7 | Snap-In Aluminum Electrolytic Capacitors | 0 | KEMET |  | 342 | [7 empty] | 3.01 | [13 empty] | 5.9
1188 | ALC10(1)151EB600 | 600 |  | 150 | cylindrical | 0 |  |  |  | 40 | 30 |  | 85 | 18000 |  |  |  | 600 |  | 7 | Snap-In Aluminum Electrolytic Capacitors | 0 | KEMET |  | 869 | [7 empty] | 1.67 | [13 empty] | 3.74
1189 | ALC10(1)181EC600 | 600 |  | 180 | cylindrical | 0 |  |  |  | 40 | 35 |  | 85 | 18000 |  |  |  | 499 |  | 7 | Snap-In Aluminum Electrolytic Capacitors | 0 | KEMET |  | 723 | [7 empty] | 1.91 | [13 empty] | 4.3
1190 | ALC10(1)221ED600 | 600 |  | 220 | cylindrical | 0 |  |  |  | 40 | 40 |  | 85 | 18000 |  |  |  | 409 |  | 7 | Snap-In Aluminum Electrolytic Capacitors | 0 | KEMET |  | 592 | [7 empty] | 2.18 | [13 empty] | 4.9
1191 | ALC10(1)271EE600 | 600 |  | 270 | cylindrical | 0 |  |  |  | 40 | 45 |  | 85 | 18000 |  |  |  | 334 |  | 7 | Snap-In Aluminum Electrolytic Capacitors | 0 | KEMET |  | 483 | [7 empty] | 2.48 | [13 empty] | 5.51
1192 | ALC10(1)331EF600 | 600 |  | 330 | cylindrical | 0 |  |  |  | 40 | 50 |  | 85 | 18000 |  |  |  | 274 |  | 7 | Snap-In Aluminum Electrolytic Capacitors | 0 | KEMET |  | 397 | [7 empty] | 2.81 | [13 empty] | 6.15
1193 | ALC10(1)391EH600 | 600 |  | 390 | cylindrical | 0 |  |  |  | 40 | 60 |  | 85 | 18000 |  |  |  | 232 |  | 7 | Snap-In Aluminum Electrolytic Capacitors | 0 | KEMET |  | 336 | [7 empty] | 3.19 | [13 empty] | 6.95
1194 | ALC10(1)561EL600 | 600 |  | 560 | cylindrical | 0 |  |  |  | 40 | 80 |  | 85 | 18000 |  |  |  | 163 |  | 7 | Snap-In Aluminum Electrolytic Capacitors | 0 | KEMET |  | 236 | [7 empty] | 4.04 | [13 empty] | 8.57
1195 | ALC10(1)821EP600 | 600 |  | 820 | cylindrical | 0 |  |  |  | 40 | 105 |  | 85 | 18000 |  |  |  | 113 |  | 7 | Snap-In Aluminum Electrolytic Capacitors | 0 | KEMET |  | 163 | [7 empty] | 5 | [13 empty] | 10.1
1196 | ALC10(1)102FP600 | 600 |  | 1000 | cylindrical | 0 |  |  |  | 45 | 105 |  | 85 | 18000 |  |  |  | 95 |  | 7 | Snap-In Aluminum Electrolytic Capacitors | 0 | KEMET |  | 136 | [7 empty] | 5.74 | [13 empty] | 10.99
1197 | ALC10(1)102KL600 | 600 |  | 1000 | cylindrical | 0 |  |  |  | 50 | 80 |  | 85 | 18000 |  |  |  | 98 |  | 7 | Snap-In Aluminum Electrolytic Capacitors | 0 | KEMET |  | 140 | [7 empty] | 5.69 | [13 empty] | 10.33
1198 | ALC10(1)122KP600 | 600 |  | 1200 | cylindrical | 0 |  |  |  | 50 | 105 |  | 85 | 18000 |  |  |  | 82 |  | 7 | Snap-In Aluminum Electrolytic Capacitors | 0 | KEMET |  | 117 | [7 empty] | 6.57 | [13 empty] | 11.96
1199 | ALC40(1)822BB025 | 25 |  | 8200 | cylindrical | 0 |  |  |  | 25 | 30 |  | 105 | 6000 |  |  |  | 157 |  | 7 | Snap-In Aluminum Electrolytic Capacitors | 0 | KEMET |  | 183 | [8 empty] | 1.97 | [13 empty] | 2.11
1200 | ALC40(1)103BC025 | 25 |  | 10000 | cylindrical | 0 |  |  |  | 25 | 35 |  | 105 | 6000 |  |  |  | 126 |  | 7 | Snap-In Aluminum Electrolytic Capacitors | 0 | KEMET |  | 148 | [8 empty] | 2.33 | [13 empty] | 2.5
1201 | ALC40(1)123BD025 | 25 |  | 12000 | cylindrical | 0 |  |  |  | 25 | 40 |  | 105 | 6000 |  |  |  | 105 |  | 7 | Snap-In Aluminum Electrolytic Capacitors | 0 | KEMET |  | 123 | [8 empty] | 2.74 | [13 empty] | 2.93
1202 | ALC40(1)123CB025 | 25 |  | 12000 | cylindrical | 0 |  |  |  | 30 | 30 |  | 105 | 7000 |  |  |  | 138 |  | 7 | Snap-In Aluminum Electrolytic Capacitors | 0 | KEMET |  | 157 | [8 empty] | 2.18 | [13 empty] | 2.33
1203 | ALC40(1)153CC025 | 25 |  | 15000 | cylindrical | 0 |  |  |  | 30 | 35 |  | 105 | 7000 |  |  |  | 109 |  | 7 | Snap-In Aluminum Electrolytic Capacitors | 0 | KEMET |  | 125 | [8 empty] | 2.65 | [13 empty] | 2.83
1204 | ALC40(1)183CD025 | 25 |  | 18000 | cylindrical | 0 |  |  |  | 30 | 40 |  | 105 | 7000 |  |  |  | 91 |  | 7 | Snap-In Aluminum Electrolytic Capacitors | 0 | KEMET |  | 103 | [8 empty] | 3.04 | [13 empty] | 3.24
1205 | ALC40(1)223DC025 | 25 |  | 22000 | cylindrical | 0 |  |  |  | 35 | 35 |  | 105 | 8000 |  |  |  | 104 |  | 7 | Snap-In Aluminum Electrolytic Capacitors | 0 | KEMET |  | 116 | [8 empty] | 2.91 | [13 empty] | 3.1
1206 | ALC40(1)273CF025 | 25 |  | 27000 | cylindrical | 0 |  |  |  | 30 | 50 |  | 105 | 7000 |  |  |  | 64 |  | 7 | Snap-In Aluminum Electrolytic Capacitors | 0 | KEMET |  | 73 | [8 empty] | 3.94 | [13 empty] | 4.21
1207 | ALC40(1)273DD025 | 25 |  | 27000 | cylindrical | 0 |  |  |  | 35 | 40 |  | 105 | 8000 |  |  |  | 86 |  | 7 | Snap-In Aluminum Electrolytic Capacitors | 0 | KEMET |  | 96 | [8 empty] | 3.34 | [13 empty] | 3.56
1208 | ALC40(1)273EB025 | 25 |  | 27000 | cylindrical | 0 |  |  |  | 40 | 30 |  | 105 | 9000 |  |  |  | 69 |  | 7 | Snap-In Aluminum Electrolytic Capacitors | 0 | KEMET |  | 75 | [8 empty] | 4.03 | [13 empty] | 4.09
1209 | ALC40(1)333DF025 | 25 |  | 33000 | cylindrical | 0 |  |  |  | 35 | 50 |  | 105 | 8000 |  |  |  | 63 |  | 7 | Snap-In Aluminum Electrolytic Capacitors | 0 | KEMET |  | 70 | [8 empty] | 4.32 | [13 empty] | 4.61
1210 | ALC40(1)333EC025 | 25 |  | 33000 | cylindrical | 0 |  |  |  | 40 | 35 |  | 105 | 9000 |  |  |  | 62 |  | 7 | Snap-In Aluminum Electrolytic Capacitors | 0 | KEMET |  | 66 | [8 empty] | 4.83 | [13 empty] | 4.9
1211 | ALC40(1)393DF025 | 25 |  | 39000 | cylindrical | 0 |  |  |  | 35 | 50 |  | 105 | 8000 |  |  |  | 62 |  | 7 | Snap-In Aluminum Electrolytic Capacitors | 0 | KEMET |  | 69 | [8 empty] | 4.32 | [13 empty] | 4.61
1212 | ALC40(1)393ED025 | 25 |  | 39000 | cylindrical | 0 |  |  |  | 40 | 40 |  | 105 | 9000 |  |  |  | 49 |  | 7 | Snap-In Aluminum Electrolytic Capacitors | 0 | KEMET |  | 53 | [8 empty] | 5.57 | [13 empty] | 5.65
1213 | ALC40(1)473EF025 | 25 |  | 47000 | cylindrical | 0 |  |  |  | 40 | 50 |  | 105 | 9000 |  |  |  | 37 |  | 7 | Snap-In Aluminum Electrolytic Capacitors | 0 | KEMET |  | 41 | [8 empty] | 7.3 | [13 empty] | 7.4
1214 | ALC40(1)563EG025 | 25 |  | 56000 | cylindrical | 0 |  |  |  | 40 | 55 |  | 105 | 9000 |  |  |  | 35 |  | 7 | Snap-In Aluminum Electrolytic Capacitors | 0 | KEMET |  | 38 | [8 empty] | 7.51 | [13 empty] | 7.61
1215 | ALC40(1)823EL025 | 25 |  | 82000 | cylindrical | 0 |  |  |  | 40 | 80 |  | 105 | 9000 |  |  |  | 20 |  | 7 | Snap-In Aluminum Electrolytic Capacitors | 0 | KEMET |  | 22 | [8 empty] | 11.06 | [13 empty] | 11.24
1216 | ALC40(1)124EP025 | 25 |  | 120000 | cylindrical | 0 |  |  |  | 40 | 105 |  | 105 | 9000 |  |  |  | 17 |  | 7 | Snap-In Aluminum Electrolytic Capacitors | 0 | KEMET |  | 18 | [8 empty] | 13.41 | [13 empty] | 14.05
1217 | ALC40(1)392BB040 | 40 |  | 3900 | cylindrical | 0 |  |  |  | 25 | 30 |  | 105 | 6000 |  |  |  | 166 |  | 7 | Snap-In Aluminum Electrolytic Capacitors | 0 | KEMET |  | 202 | [8 empty] | 1.87 | [13 empty] | 2.09
1218 | ALC40(1)562BC040 | 40 |  | 5600 | cylindrical | 0 |  |  |  | 25 | 35 |  | 105 | 6000 |  |  |  | 124 |  | 7 | Snap-In Aluminum Electrolytic Capacitors | 0 | KEMET |  | 149 | [8 empty] | 2.23 | [13 empty] | 2.49
1219 | ALC40(1)562CB040 | 40 |  | 5600 | cylindrical | 0 |  |  |  | 30 | 30 |  | 105 | 7000 |  |  |  | 144 |  | 7 | Snap-In Aluminum Electrolytic Capacitors | 0 | KEMET |  | 171 | [8 empty] | 2.08 | [13 empty] | 2.31
1220 | ALC40(1)682BD040 | 40 |  | 6800 | cylindrical | 0 |  |  |  | 25 | 40 |  | 105 | 6000 |  |  |  | 102 |  | 7 | Snap-In Aluminum Electrolytic Capacitors | 0 | KEMET |  | 123 | [8 empty] | 2.61 | [13 empty] | 2.92
1221 | ALC40(1)682CC040 | 40 |  | 6800 | cylindrical | 0 |  |  |  | 30 | 35 |  | 105 | 7000 |  |  |  | 120 |  | 7 | Snap-In Aluminum Electrolytic Capacitors | 0 | KEMET |  | 145 | [8 empty] | 2.55 | [13 empty] | 2.84
1222 | ALC40(1)822CC040 | 40 |  | 8200 | cylindrical | 0 |  |  |  | 30 | 35 |  | 105 | 7000 |  |  |  | 110 |  | 7 | Snap-In Aluminum Electrolytic Capacitors | 0 | KEMET |  | 129 | [8 empty] | 2.53 | [13 empty] | 2.81
1223 | ALC40(1)103CD040 | 40 |  | 10000 | cylindrical | 0 |  |  |  | 30 | 40 |  | 105 | 7000 |  |  |  | 91 |  | 7 | Snap-In Aluminum Electrolytic Capacitors | 0 | KEMET |  | 107 | [8 empty] | 2.9 | [13 empty] | 3.22
1224 | ALC40(1)123CF040 | 40 |  | 12000 | cylindrical | 0 |  |  |  | 30 | 50 |  | 105 | 7000 |  |  |  | 68 |  | 7 | Snap-In Aluminum Electrolytic Capacitors | 0 | KEMET |  | 80 | [8 empty] | 3.75 | [13 empty] | 4.18
1225 | ALC40(1)123DC040 | 40 |  | 12000 | cylindrical | 0 |  |  |  | 35 | 35 |  | 105 | 8000 |  |  |  | 106 |  | 7 | Snap-In Aluminum Electrolytic Capacitors | 0 | KEMET |  | 121 | [8 empty] | 2.77 | [13 empty] | 3.08
1226 | ALC40(1)123EB040 | 40 |  | 12000 | cylindrical | 0 |  |  |  | 40 | 30 |  | 105 | 9000 |  |  |  | 79 |  | 7 | Snap-In Aluminum Electrolytic Capacitors | 0 | KEMET |  | 88 | [8 empty] | 4.13 | [13 empty] | 4.22
1227 | ALC40(1)153DD040 | 40 |  | 15000 | cylindrical | 0 |  |  |  | 35 | 40 |  | 105 | 8000 |  |  |  | 87 |  | 7 | Snap-In Aluminum Electrolytic Capacitors | 0 | KEMET |  | 100 | [8 empty] | 3.18 | [13 empty] | 3.53
1228 | ALC40(1)153ED040 | 40 |  | 15000 | cylindrical | 0 |  |  |  | 40 | 40 |  | 105 | 9000 |  |  |  | 56 |  | 7 | Snap-In Aluminum Electrolytic Capacitors | 0 | KEMET |  | 63 | [8 empty] | 5.66 | [13 empty] | 5.78
1229 | ALC40(1)183DF040 | 40 |  | 18000 | cylindrical | 0 |  |  |  | 35 | 50 |  | 105 | 8000 |  |  |  | 64 |  | 7 | Snap-In Aluminum Electrolytic Capacitors | 0 | KEMET |  | 73 | [8 empty] | 4.12 | [13 empty] | 4.58
1230 | ALC40(1)183EE040 | 40 |  | 18000 | cylindrical | 0 |  |  |  | 40 | 45 |  | 105 | 9000 |  |  |  | 47 |  | 7 | Snap-In Aluminum Electrolytic Capacitors | 0 | KEMET |  | 53 | [8 empty] | 6.46 | [13 empty] | 6.6
1231 | ALC40(1)223EF040 | 40 |  | 22000 | cylindrical | 0 |  |  |  | 40 | 50 |  | 105 | 9000 |  |  |  | 39 |  | 7 | Snap-In Aluminum Electrolytic Capacitors | 0 | KEMET |  | 43 | [8 empty] | 7.34 | [13 empty] | 7.5
1232 | ALC40(1)273EG040 | 40 |  | 27000 | cylindrical | 0 |  |  |  | 40 | 55 |  | 105 | 9000 |  |  |  | 35 |  | 7 | Snap-In Aluminum Electrolytic Capacitors | 0 | KEMET |  | 39 | [8 empty] | 7.5 | [13 empty] | 7.63
1233 | ALC40(1)473EL040 | 40 |  | 47000 | cylindrical | 0 |  |  |  | 40 | 80 |  | 105 | 9000 |  |  |  | 21 |  | 7 | Snap-In Aluminum Electrolytic Capacitors | 0 | KEMET |  | 23 | [8 empty] | 10.42 | [13 empty] | 10.59
1234 | ALC40(1)683EP040 | 40 |  | 68000 | cylindrical | 0 |  |  |  | 40 | 105 |  | 105 | 9000 |  |  |  | 16 |  | 7 | Snap-In Aluminum Electrolytic Capacitors | 0 | KEMET |  | 17 | [8 empty] | 12.71 | [13 empty] | 13.47
1235 | ALC40(1)222BB063 | 63 |  | 2200 | cylindrical | 0 |  |  |  | 25 | 30 |  | 105 | 6000 |  |  |  | 180 |  | 7 | Snap-In Aluminum Electrolytic Capacitors | 0 | KEMET |  | 227 | [8 empty] | 1.69 | [13 empty] | 1.98
1236 | ALC40(1)332BC063 | 63 |  | 3300 | cylindrical | 0 |  |  |  | 25 | 35 |  | 105 | 6000 |  |  |  | 133 |  | 7 | Snap-In Aluminum Electrolytic Capacitors | 0 | KEMET |  | 165 | [8 empty] | 2.01 | [13 empty] | 2.35
1237 | ALC40(1)392BD063 | 63 |  | 3900 | cylindrical | 0 |  |  |  | 25 | 40 |  | 105 | 6000 |  |  |  | 111 |  | 7 | Snap-In Aluminum Electrolytic Capacitors | 0 | KEMET |  | 138 | [8 empty] | 2.36 | [13 empty] | 2.75
1238 | ALC40(1)392CB063 | 63 |  | 3900 | cylindrical | 0 |  |  |  | 30 | 30 |  | 105 | 7000 |  |  |  | 154 |  | 7 | Snap-In Aluminum Electrolytic Capacitors | 0 | KEMET |  | 185 | [8 empty] | 1.88 | [13 empty] | 2.18
1239 | ALC40(1)472CC063 | 63 |  | 4700 | cylindrical | 0 |  |  |  | 30 | 35 |  | 105 | 7000 |  |  |  | 123 |  | 7 | Snap-In Aluminum Electrolytic Capacitors | 0 | KEMET |  | 148 | [8 empty] | 2.28 | [13 empty] | 2.65
1240 | ALC40(1)562CD063 | 63 |  | 5600 | cylindrical | 0 |  |  |  | 30 | 40 |  | 105 | 7000 |  |  |  | 102 |  | 7 | Snap-In Aluminum Electrolytic Capacitors | 0 | KEMET |  | 122 | [8 empty] | 2.61 | [13 empty] | 3.03
1241 | ALC40(1)562EB063 | 63 |  | 5600 | cylindrical | 0 |  |  |  | 40 | 30 |  | 105 | 9000 |  |  |  | 90 |  | 7 | Snap-In Aluminum Electrolytic Capacitors | 0 | KEMET |  | 102 | [8 empty] | 3.82 | [13 empty] | 3.91
1242 | ALC40(1)682CF063 | 63 |  | 6800 | cylindrical | 0 |  |  |  | 30 | 50 |  | 105 | 7000 |  |  |  | 75 |  | 7 | Snap-In Aluminum Electrolytic Capacitors | 0 | KEMET |  | 92 | [8 empty] | 3.39 | [13 empty] | 3.93
1243 | ALC40(1)682DC063 | 63 |  | 6800 | cylindrical | 0 |  |  |  | 35 | 35 |  | 105 | 8000 |  |  |  | 119 |  | 7 | Snap-In Aluminum Electrolytic Capacitors | 0 | KEMET |  | 141 | [8 empty] | 2.5 | [13 empty] | 2.9
1244 | ALC40(1)682EC063 | 63 |  | 6800 | cylindrical | 0 |  |  |  | 40 | 35 |  | 105 | 9000 |  |  |  | 81 |  | 7 | Snap-In Aluminum Electrolytic Capacitors | 0 | KEMET |  | 91 | [8 empty] | 4.18 | [13 empty] | 4.26
1245 | ALC40(1)822CF063 | 63 |  | 8200 | cylindrical | 0 |  |  |  | 30 | 50 |  | 105 | 7000 |  |  |  | 35 |  | 7 | Snap-In Aluminum Electrolytic Capacitors | 0 | KEMET |  | 48 | [8 empty] | 3.33 | [13 empty] | 3.98
1246 | ALC40(1)822DD063 | 63 |  | 8200 | cylindrical | 0 |  |  |  | 35 | 40 |  | 105 | 8000 |  |  |  | 99 |  | 7 | Snap-In Aluminum Electrolytic Capacitors | 0 | KEMET |  | 116 | [8 empty] | 2.87 | [13 empty] | 3.33
1247 | ALC40(1)822ED063 | 63 |  | 8200 | cylindrical | 0 |  |  |  | 40 | 40 |  | 105 | 9000 |  |  |  | 64 |  | 7 | Snap-In Aluminum Electrolytic Capacitors | 0 | KEMET |  | 72 | [8 empty] | 5.01 | [13 empty] | 5.12
1248 | ALC40(1)103DF063 | 63 |  | 10000 | cylindrical | 0 |  |  |  | 35 | 50 |  | 105 | 8000 |  |  |  | 72 |  | 7 | Snap-In Aluminum Electrolytic Capacitors | 0 | KEMET |  | 85 | [8 empty] | 3.71 | [13 empty] | 4.31
1249 | ALC40(1)103EE063 | 63 |  | 10000 | cylindrical | 0 |  |  |  | 40 | 45 |  | 105 | 9000 |  |  |  | 53 |  | 7 | Snap-In Aluminum Electrolytic Capacitors | 0 | KEMET |  | 60 | [8 empty] | 5.69 | [13 empty] | 5.81
1250 | ALC40(1)123EF063 | 63 |  | 12000 | cylindrical | 0 |  |  |  | 40 | 50 |  | 105 | 9000 |  |  |  | 44 |  | 7 | Snap-In Aluminum Electrolytic Capacitors | 0 | KEMET |  | 50 | [8 empty] | 6.5 | [13 empty] | 6.64
1251 | ALC40(1)153EH063 | 63 |  | 15000 | cylindrical | 0 |  |  |  | 40 | 60 |  | 105 | 9000 |  |  |  | 34 |  | 7 | Snap-In Aluminum Electrolytic Capacitors | 0 | KEMET |  | 39 | [8 empty] | 7.81 | [13 empty] | 7.99
1252 | ALC40(1)223EL063 | 63 |  | 22000 | cylindrical | 0 |  |  |  | 40 | 80 |  | 105 | 9000 |  |  |  | 24 |  | 7 | Snap-In Aluminum Electrolytic Capacitors | 0 | KEMET |  | 27 | [8 empty] | 9.7 | [13 empty] | 9.92
1253 | ALC40(1)333EP063 | 63 |  | 33000 | cylindrical | 0 |  |  |  | 40 | 105 |  | 105 | 9000 |  |  |  | 17 |  | 7 | Snap-In Aluminum Electrolytic Capacitors | 0 | KEMET |  | 18 | [8 empty] | 12.01 | [13 empty] | 13.01
1254 | ALC40(1)821BB100 | 100 |  | 820 | cylindrical | 0 |  |  |  | 25 | 30 |  | 105 | 6000 |  |  |  | 220 |  | 7 | Snap-In Aluminum Electrolytic Capacitors | 0 | KEMET |  | 294 | [8 empty] | 1.39 | [13 empty] | 1.82
1255 | ALC40(1)102BC100 | 100 |  | 1000 | cylindrical | 0 |  |  |  | 25 | 35 |  | 105 | 6000 |  |  |  | 177 |  | 7 | Snap-In Aluminum Electrolytic Capacitors | 0 | KEMET |  | 238 | [8 empty] | 1.65 | [13 empty] | 2.16
1256 | ALC40(1)122BD100 | 100 |  | 1200 | cylindrical | 0 |  |  |  | 25 | 40 |  | 105 | 6000 |  |  |  | 147 |  | 7 | Snap-In Aluminum Electrolytic Capacitors | 0 | KEMET |  | 198 | [8 empty] | 1.93 | [13 empty] | 2.53
1257 | ALC40(1)122CB100 | 100 |  | 1200 | cylindrical | 0 |  |  |  | 30 | 30 |  | 105 | 7000 |  |  |  | 191 |  | 7 | Snap-In Aluminum Electrolytic Capacitors | 0 | KEMET |  | 245 | [8 empty] | 1.57 | [13 empty] | 2.01
1258 | ALC40(1)152CC100 | 100 |  | 1500 | cylindrical | 0 |  |  |  | 30 | 35 |  | 105 | 7000 |  |  |  | 151 |  | 7 | Snap-In Aluminum Electrolytic Capacitors | 0 | KEMET |  | 195 | [8 empty] | 1.9 | [13 empty] | 2.44
1259 | ALC40(1)182CD100 | 100 |  | 1800 | cylindrical | 0 |  |  |  | 30 | 40 |  | 105 | 7000 |  |  |  | 125 |  | 7 | Snap-In Aluminum Electrolytic Capacitors | 0 | KEMET |  | 162 | [8 empty] | 2.18 | [13 empty] | 2.8
1260 | ALC40(1)222CF100 | 100 |  | 2200 | cylindrical | 0 |  |  |  | 30 | 50 |  | 105 | 7000 |  |  |  | 94 |  | 7 | Snap-In Aluminum Electrolytic Capacitors | 0 | KEMET |  | 123 | [8 empty] | 2.82 | [13 empty] | 3.63
1261 | ALC40(1)222DC100 | 100 |  | 2200 | cylindrical | 0 |  |  |  | 35 | 35 |  | 105 | 8000 |  |  |  | 142 |  | 7 | Snap-In Aluminum Electrolytic Capacitors | 0 | KEMET |  | 177 | [8 empty] | 2.1 | [13 empty] | 2.67
1262 | ALC40(1)222EB100 | 100 |  | 2200 | cylindrical | 0 |  |  |  | 40 | 30 |  | 105 | 9000 |  |  |  | 110 |  | 7 | Snap-In Aluminum Electrolytic Capacitors | 0 | KEMET |  | 128 | [8 empty] | 3.58 | [13 empty] | 3.8
1263 | ALC40(1)272DD100 | 100 |  | 2700 | cylindrical | 0 |  |  |  | 35 | 40 |  | 105 | 8000 |  |  |  | 118 |  | 7 | Snap-In Aluminum Electrolytic Capacitors | 0 | KEMET |  | 146 | [8 empty] | 2.41 | [13 empty] | 3.07
1264 | ALC40(1)272ED100 | 100 |  | 2700 | cylindrical | 0 |  |  |  | 40 | 40 |  | 105 | 9000 |  |  |  | 80 |  | 7 | Snap-In Aluminum Electrolytic Capacitors | 0 | KEMET |  | 95 | [8 empty] | 4.92 | [13 empty] | 5.24
1265 | ALC40(1)332DF100 | 100 |  | 3300 | cylindrical | 0 |  |  |  | 35 | 50 |  | 105 | 8000 |  |  |  | 86 |  | 7 | Snap-In Aluminum Electrolytic Capacitors | 0 | KEMET |  | 108 | [8 empty] | 3.12 | [13 empty] | 3.97
1266 | ALC40(1)332EE100 | 100 |  | 3300 | cylindrical | 0 |  |  |  | 40 | 45 |  | 105 | 9000 |  |  |  | 66 |  | 7 | Snap-In Aluminum Electrolytic Capacitors | 0 | KEMET |  | 78 | [8 empty] | 5.59 | [13 empty] | 5.95
1267 | ALC40(1)392EF100 | 100 |  | 3900 | cylindrical | 0 |  |  |  | 40 | 50 |  | 105 | 9000 |  |  |  | 55 |  | 7 | Snap-In Aluminum Electrolytic Capacitors | 0 | KEMET |  | 65 | [8 empty] | 6.41 | [13 empty] | 6.83
1268 | ALC40(1)472EG100 | 100 |  | 4700 | cylindrical | 0 |  |  |  | 40 | 55 |  | 105 | 9000 |  |  |  | 50 |  | 7 | Snap-In Aluminum Electrolytic Capacitors | 0 | KEMET |  | 58 | [8 empty] | 6.67 | [13 empty] | 7.04
1269 | ALC40(1)562EH100 | 100 |  | 5600 | cylindrical | 0 |  |  |  | 40 | 60 |  | 105 | 9000 |  |  |  | 42 |  | 7 | Snap-In Aluminum Electrolytic Capacitors | 0 | KEMET |  | 49 | [8 empty] | 7.46 | [13 empty] | 7.87
1270 | ALC40(1)822EL100 | 100 |  | 8200 | cylindrical | 0 |  |  |  | 40 | 80 |  | 105 | 9000 |  |  |  | 29 |  | 7 | Snap-In Aluminum Electrolytic Capacitors | 0 | KEMET |  | 34 | [8 empty] | 9.28 | [13 empty] | 9.78
1271 | ALC40(1)103EP100 | 100 |  | 10000 | cylindrical | 0 |  |  |  | 40 | 105 |  | 105 | 9000 |  |  |  | 21 |  | 7 | Snap-In Aluminum Electrolytic Capacitors | 0 | KEMET |  | 24 | [8 empty] | 11.33 | [13 empty] | 13.12
1272 | ALC40(1)271BB200 | 200 |  | 270 | cylindrical | 0 |  |  |  | 25 | 30 |  | 105 | 6000 |  |  |  | 377 |  | 7 | Snap-In Aluminum Electrolytic Capacitors | 0 | KEMET |  | 542 | [8 empty] | 1.01 | [13 empty] | 1.56
1273 | ALC40(1)391BC200 | 200 |  | 390 | cylindrical | 0 |  |  |  | 25 | 35 |  | 105 | 6000 |  |  |  | 271 |  | 7 | Snap-In Aluminum Electrolytic Capacitors | 0 | KEMET |  | 386 | [8 empty] | 1.24 | [13 empty] | 1.86
1274 | ALC40(1)471BD200 | 200 |  | 470 | cylindrical | 0 |  |  |  | 25 | 40 |  | 105 | 6000 |  |  |  | 224 |  | 7 | Snap-In Aluminum Electrolytic Capacitors | 0 | KEMET |  | 320 | [8 empty] | 1.45 | [13 empty] | 2.19
1275 | ALC40(1)471CB200 | 200 |  | 470 | cylindrical | 0 |  |  |  | 30 | 30 |  | 105 | 7000 |  |  |  | 270 |  | 7 | Snap-In Aluminum Electrolytic Capacitors | 0 | KEMET |  | 369 | [8 empty] | 1.24 | [13 empty] | 1.76
1276 | ALC40(1)561CC200 | 200 |  | 560 | cylindrical | 0 |  |  |  | 30 | 35 |  | 105 | 7000 |  |  |  | 219 |  | 7 | Snap-In Aluminum Electrolytic Capacitors | 0 | KEMET |  | 301 | [8 empty] | 1.5 | [13 empty] | 2.13
1277 | ALC40(1)681CD200 | 200 |  | 680 | cylindrical | 0 |  |  |  | 30 | 40 |  | 105 | 7000 |  |  |  | 181 |  | 7 | Snap-In Aluminum Electrolytic Capacitors | 0 | KEMET |  | 249 | [8 empty] | 1.72 | [13 empty] | 2.44
1278 | ALC40(1)681EB200 | 200 |  | 680 | cylindrical | 0 |  |  |  | 40 | 30 |  | 105 | 9000 |  |  |  | 158 |  | 7 | Snap-In Aluminum Electrolytic Capacitors | 0 | KEMET |  | 202 | [8 empty] | 2.97 | [13 empty] | 3.67
1279 | ALC40(1)821CF200 | 200 |  | 820 | cylindrical | 0 |  |  |  | 30 | 50 |  | 105 | 7000 |  |  |  | 140 |  | 7 | Snap-In Aluminum Electrolytic Capacitors | 0 | KEMET |  | 196 | [8 empty] | 2.18 | [13 empty] | 3.16
1280 | ALC40(1)821DC200 | 200 |  | 820 | cylindrical | 0 |  |  |  | 35 | 35 |  | 105 | 8000 |  |  |  | 191 |  | 7 | Snap-In Aluminum Electrolytic Capacitors | 0 | KEMET |  | 252 | [8 empty] | 1.7 | [13 empty] | 2.34
1281 | ALC40(1)821EC200 | 200 |  | 820 | cylindrical | 0 |  |  |  | 40 | 35 |  | 105 | 9000 |  |  |  | 137 |  | 7 | Snap-In Aluminum Electrolytic Capacitors | 0 | KEMET |  | 173 | [8 empty] | 3.35 | [13 empty] | 4.06
1282 | ALC40(1)102DD200 | 200 |  | 1000 | cylindrical | 0 |  |  |  | 35 | 40 |  | 105 | 8000 |  |  |  | 158 |  | 7 | Snap-In Aluminum Electrolytic Capacitors | 0 | KEMET |  | 208 | [8 empty] | 1.95 | [13 empty] | 2.69
1283 | ALC40(1)102ED200 | 200 |  | 1000 | cylindrical | 0 |  |  |  | 40 | 40 |  | 105 | 9000 |  |  |  | 110 |  | 7 | Snap-In Aluminum Electrolytic Capacitors | 0 | KEMET |  | 140 | [8 empty] | 3.92 | [13 empty] | 4.8
1284 | ALC40(1)122DF200 | 200 |  | 1200 | cylindrical | 0 |  |  |  | 35 | 50 |  | 105 | 8000 |  |  |  | 119 |  | 7 | Snap-In Aluminum Electrolytic Capacitors | 0 | KEMET |  | 159 | [8 empty] | 2.5 | [13 empty] | 3.48
1285 | ALC40(1)122EE200 | 200 |  | 1200 | cylindrical | 0 |  |  |  | 40 | 45 |  | 105 | 9000 |  |  |  | 91 |  | 7 | Snap-In Aluminum Electrolytic Capacitors | 0 | KEMET |  | 116 | [8 empty] | 4.5 | [13 empty] | 5.5
1286 | ALC40(1)152EF200 | 200 |  | 1500 | cylindrical | 0 |  |  |  | 40 | 50 |  | 105 | 9000 |  |  |  | 74 |  | 7 | Snap-In Aluminum Electrolytic Capacitors | 0 | KEMET |  | 94 | [8 empty] | 5.13 | [13 empty] | 6.23
1287 | ALC40(1)182EH200 | 200 |  | 1800 | cylindrical | 0 |  |  |  | 40 | 60 |  | 105 | 9000 |  |  |  | 60 |  | 7 | Snap-In Aluminum Electrolytic Capacitors | 0 | KEMET |  | 76 | [8 empty] | 6.1 | [13 empty] | 7.53
1288 | ALC40(1)272EL200 | 200 |  | 2700 | cylindrical | 0 |  |  |  | 40 | 80 |  | 105 | 9000 |  |  |  | 41 |  | 7 | Snap-In Aluminum Electrolytic Capacitors | 0 | KEMET |  | 52 | [8 empty] | 7.62 | [13 empty] | 9.32
1289 | ALC40(1)392EP200 | 200 |  | 3900 | cylindrical | 0 |  |  |  | 40 | 105 |  | 105 | 9000 |  |  |  | 34 |  | 7 | Snap-In Aluminum Electrolytic Capacitors | 0 | KEMET |  | 49 | [8 empty] | 7.9 | [13 empty] | 12.31
1290 | ALC40(1)562FP200 | 200 |  | 5600 | cylindrical | 0 |  |  |  | 45 | 105 |  | 105 | 9000 |  |  |  | 28 |  | 7 | Snap-In Aluminum Electrolytic Capacitors | 0 | KEMET |  | 40 | [8 empty] | 8.68 | [13 empty] | 12.54
1291 | ALC40(1)682KP200 | 200 |  | 6800 | cylindrical | 0 |  |  |  | 50 | 105 |  | 105 | 9000 |  |  |  | 26 |  | 7 | Snap-In Aluminum Electrolytic Capacitors | 0 | KEMET |  | 36 | [8 empty] | 9.08 | [13 empty] | 12.29
1292 | ALC40(1)221BB250 | 250 |  | 220 | cylindrical | 0 |  |  |  | 25 | 30 |  | 105 | 6000 |  |  |  | 405 |  | 7 | Snap-In Aluminum Electrolytic Capacitors | 0 | KEMET |  | 592 | [8 empty] | 0.93 | [13 empty] | 1.5
1293 | ALC40(1)271BC250 | 250 |  | 270 | cylindrical | 0 |  |  |  | 25 | 35 |  | 105 | 6000 |  |  |  | 327 |  | 7 | Snap-In Aluminum Electrolytic Capacitors | 0 | KEMET |  | 480 | [8 empty] | 1.1 | [13 empty] | 1.77
1294 | ALC40(1)331BD250 | 250 |  | 330 | cylindrical | 0 |  |  |  | 25 | 40 |  | 105 | 6000 |  |  |  | 268 |  | 7 | Snap-In Aluminum Electrolytic Capacitors | 0 | KEMET |  | 393 | [8 empty] | 1.29 | [13 empty] | 2.08
1295 | ALC40(1)331CB250 | 250 |  | 330 | cylindrical | 0 |  |  |  | 30 | 30 |  | 105 | 7000 |  |  |  | 312 |  | 7 | Snap-In Aluminum Electrolytic Capacitors | 0 | KEMET |  | 441 | [8 empty] | 1.13 | [13 empty] | 1.69
1296 | ALC40(1)391CC250 | 250 |  | 390 | cylindrical | 0 |  |  |  | 30 | 35 |  | 105 | 7000 |  |  |  | 256 |  | 7 | Snap-In Aluminum Electrolytic Capacitors | 0 | KEMET |  | 364 | [8 empty] | 1.36 | [13 empty] | 2.04
1297 | ALC40(1)471CD250 | 250 |  | 470 | cylindrical | 0 |  |  |  | 30 | 40 |  | 105 | 7000 |  |  |  | 212 |  | 7 | Snap-In Aluminum Electrolytic Capacitors | 0 | KEMET |  | 302 | [8 empty] | 1.56 | [13 empty] | 2.34
1298 | ALC40(1)471EB250 | 250 |  | 470 | cylindrical | 0 |  |  |  | 40 | 30 |  | 105 | 9000 |  |  |  | 193 |  | 7 | Snap-In Aluminum Electrolytic Capacitors | 0 | KEMET |  | 258 | [8 empty] | 2.59 | [13 empty] | 3.49
1299 | ALC40(1)561CF250 | 250 |  | 560 | cylindrical | 0 |  |  |  | 30 | 50 |  | 105 | 7000 |  |  |  | 168 |  | 7 | Snap-In Aluminum Electrolytic Capacitors | 0 | KEMET |  | 243 | [8 empty] | 1.96 | [13 empty] | 3.02
1300 | ALC40(1)561DC250 | 250 |  | 560 | cylindrical | 0 |  |  |  | 35 | 35 |  | 105 | 8000 |  |  |  | 217 |  | 7 | Snap-In Aluminum Electrolytic Capacitors | 0 | KEMET |  | 297 | [8 empty] | 1.57 | [13 empty] | 2.25
1301 | ALC40(1)561EC250 | 250 |  | 560 | cylindrical | 0 |  |  |  | 40 | 35 |  | 105 | 9000 |  |  |  | 166 |  | 7 | Snap-In Aluminum Electrolytic Capacitors | 0 | KEMET |  | 221 | [8 empty] | 3.05 | [13 empty] | 4.16
1302 | ALC40(1)681DD250 | 250 |  | 680 | cylindrical | 0 |  |  |  | 35 | 40 |  | 105 | 8000 |  |  |  | 179 |  | 7 | Snap-In Aluminum Electrolytic Capacitors | 0 | KEMET |  | 245 | [8 empty] | 1.8 | [13 empty] | 2.59
1303 | ALC40(1)681ED250 | 250 |  | 680 | cylindrical | 0 |  |  |  | 40 | 40 |  | 105 | 9000 |  |  |  | 134 |  | 7 | Snap-In Aluminum Electrolytic Capacitors | 0 | KEMET |  | 180 | [8 empty] | 3.49 | [13 empty] | 4.76
1304 | ALC40(1)821DF250 | 250 |  | 820 | cylindrical | 0 |  |  |  | 35 | 50 |  | 105 | 8000 |  |  |  | 137 |  | 7 | Snap-In Aluminum Electrolytic Capacitors | 0 | KEMET |  | 190 | [8 empty] | 3.12 | [13 empty] | 4.66
1305 | ALC40(1)821EE250 | 250 |  | 820 | cylindrical | 0 |  |  |  | 40 | 45 |  | 105 | 9000 |  |  |  | 111 |  | 7 | Snap-In Aluminum Electrolytic Capacitors | 0 | KEMET |  | 149 | [8 empty] | 4.01 | [13 empty] | 5.46
1306 | ALC40(1)102DH250 | 250 |  | 1000 | cylindrical | 0 |  |  |  | 35 | 60 |  | 105 | 8000 |  |  |  | 125 |  | 7 | Snap-In Aluminum Electrolytic Capacitors | 0 | KEMET |  | 164 | [8 empty] | 3.61 | [13 empty] | 5.78
1307 | ALC40(1)102EF250 | 250 |  | 1000 | cylindrical | 0 |  |  |  | 40 | 50 |  | 105 | 9000 |  |  |  | 92 |  | 7 | Snap-In Aluminum Electrolytic Capacitors | 0 | KEMET |  | 123 | [8 empty] | 4.58 | [13 empty] | 6.22
1308 | ALC40(1)122EG250 | 250 |  | 1200 | cylindrical | 0 |  |  |  | 40 | 55 |  | 105 | 9000 |  |  |  | 80 |  | 7 | Snap-In Aluminum Electrolytic Capacitors | 0 | KEMET |  | 106 | [8 empty] | 4.93 | [13 empty] | 6.51
1309 | ALC40(1)152DL250 | 250 |  | 1500 | cylindrical | 0 |  |  |  | 35 | 80 |  | 105 | 8000 |  |  |  | 90 |  | 7 | Snap-In Aluminum Electrolytic Capacitors | 0 | KEMET |  | 112 | [8 empty] | 4.43 | [13 empty] | 6.88
1310 | ALC40(1)182EL250 | 250 |  | 1800 | cylindrical | 0 |  |  |  | 40 | 80 |  | 105 | 9000 |  |  |  | 50 |  | 7 | Snap-In Aluminum Electrolytic Capacitors | 0 | KEMET |  | 67 | [8 empty] | 6.77 | [13 empty] | 9.27
1311 | ALC40(1)272EP250 | 250 |  | 2700 | cylindrical | 0 |  |  |  | 40 | 105 |  | 105 | 9000 |  |  |  | 42 |  | 7 | Snap-In Aluminum Electrolytic Capacitors | 0 | KEMET |  | 62 | [8 empty] | 7.05 | [13 empty] | 12.03
1312 | ALC40(1)392FP250 | 250 |  | 3900 | cylindrical | 0 |  |  |  | 45 | 105 |  | 105 | 9000 |  |  |  | 33 |  | 7 | Snap-In Aluminum Electrolytic Capacitors | 0 | KEMET |  | 50 | [8 empty] | 7.9 | [13 empty] | 12.43
1313 | ALC40(1)472KP250 | 250 |  | 4700 | cylindrical | 0 |  |  |  | 50 | 105 |  | 105 | 9000 |  |  |  | 30 |  | 7 | Snap-In Aluminum Electrolytic Capacitors | 0 | KEMET |  | 44 | [8 empty] | 8.36 | [13 empty] | 12.3
1314 | ALC40(1)121BB350 | 350 |  | 120 | cylindrical | 0 |  |  |  | 25 | 30 |  | 105 | 6000 |  |  |  | 562 |  | 7 | Snap-In Aluminum Electrolytic Capacitors | 0 | KEMET |  | 868 | [8 empty] | 0.88 | [13 empty] | 2.07
1315 | ALC40(1)151BC350 | 350 |  | 150 | cylindrical | 0 |  |  |  | 25 | 35 |  | 105 | 6000 |  |  |  | 449 |  | 7 | Snap-In Aluminum Electrolytic Capacitors | 0 | KEMET |  | 694 | [8 empty] | 1.04 | [13 empty] | 2.46
1316 | ALC40(1)181BD350 | 350 |  | 180 | cylindrical | 0 |  |  |  | 25 | 40 |  | 105 | 6000 |  |  |  | 374 |  | 7 | Snap-In Aluminum Electrolytic Capacitors | 0 | KEMET |  | 578 | [8 empty] | 1.2 | [13 empty] | 2.81
1317 | ALC40(1)181CB350 | 350 |  | 180 | cylindrical | 0 |  |  |  | 30 | 30 |  | 105 | 7000 |  |  |  | 410 |  | 7 | Snap-In Aluminum Electrolytic Capacitors | 0 | KEMET |  | 618 | [8 empty] | 1.17 | [13 empty] | 2.46
1318 | ALC40(1)221CC350 | 350 |  | 220 | cylindrical | 0 |  |  |  | 30 | 35 |  | 105 | 7000 |  |  |  | 332 |  | 7 | Snap-In Aluminum Electrolytic Capacitors | 0 | KEMET |  | 502 | [8 empty] | 1.36 | [13 empty] | 2.88
1319 | ALC40(1)271CD350 | 350 |  | 270 | cylindrical | 0 |  |  |  | 30 | 40 |  | 105 | 7000 |  |  |  | 272 |  | 7 | Snap-In Aluminum Electrolytic Capacitors | 0 | KEMET |  | 410 | [8 empty] | 1.59 | [13 empty] | 3.33
1320 | ALC40(1)271EB350 | 350 |  | 270 | cylindrical | 0 |  |  |  | 40 | 30 |  | 105 | 9000 |  |  |  | 291 |  | 7 | Snap-In Aluminum Electrolytic Capacitors | 0 | KEMET |  | 448 | [8 empty] | 1.97 | [13 empty] | 4.36
1321 | ALC40(1)331DC350 | 350 |  | 330 | cylindrical | 0 |  |  |  | 35 | 35 |  | 105 | 8000 |  |  |  | 260 |  | 7 | Snap-In Aluminum Electrolytic Capacitors | 0 | KEMET |  | 378 | [8 empty] | 1.79 | [13 empty] | 3.24
1322 | ALC40(1)391CF350 | 350 |  | 390 | cylindrical | 0 |  |  |  | 30 | 50 |  | 105 | 7000 |  |  |  | 191 |  | 7 | Snap-In Aluminum Electrolytic Capacitors | 0 | KEMET |  | 287 | [8 empty] | 2.02 | [13 empty] | 4.02
1323 | ALC40(1)391DD350 | 350 |  | 390 | cylindrical | 0 |  |  |  | 35 | 40 |  | 105 | 8000 |  |  |  | 218 |  | 7 | Snap-In Aluminum Electrolytic Capacitors | 0 | KEMET |  | 317 | [8 empty] | 2.02 | [13 empty] | 3.67
1324 | ALC40(1)391ED350 | 350 |  | 390 | cylindrical | 0 |  |  |  | 40 | 40 |  | 105 | 9000 |  |  |  | 203 |  | 7 | Snap-In Aluminum Electrolytic Capacitors | 0 | KEMET |  | 312 | [8 empty] | 2.64 | [13 empty] | 5.73
1325 | ALC40(1)471DF350 | 350 |  | 470 | cylindrical | 0 |  |  |  | 35 | 50 |  | 105 | 8000 |  |  |  | 170 |  | 7 | Snap-In Aluminum Electrolytic Capacitors | 0 | KEMET |  | 251 | [8 empty] | 2.72 | [13 empty] | 4.9
1326 | ALC40(1)471EE350 | 350 |  | 470 | cylindrical | 0 |  |  |  | 40 | 45 |  | 105 | 9000 |  |  |  | 168 |  | 7 | Snap-In Aluminum Electrolytic Capacitors | 0 | KEMET |  | 258 | [8 empty] | 3 | [13 empty] | 6.46
1327 | ALC40(1)561DF350 | 350 |  | 560 | cylindrical | 0 |  |  |  | 35 | 50 |  | 105 | 8000 |  |  |  | 155 |  | 7 | Snap-In Aluminum Electrolytic Capacitors | 0 | KEMET |  | 224 | [8 empty] | 2.57 | [13 empty] | 4.44
1328 | ALC40(1)561DH350 | 350 |  | 560 | cylindrical | 0 |  |  |  | 35 | 60 |  | 105 | 8000 |  |  |  | 155 |  | 7 | Snap-In Aluminum Electrolytic Capacitors | 0 | KEMET |  | 224 | [8 empty] | 3.11 | [13 empty] | 5.7
1329 | ALC40(1)561EF350 | 350 |  | 560 | cylindrical | 0 |  |  |  | 40 | 50 |  | 105 | 9000 |  |  |  | 141 |  | 7 | Snap-In Aluminum Electrolytic Capacitors | 0 | KEMET |  | 216 | [8 empty] | 3.41 | [13 empty] | 7.27
1330 | ALC40(1)681EH350 | 350 |  | 680 | cylindrical | 0 |  |  |  | 40 | 60 |  | 105 | 9000 |  |  |  | 114 |  | 7 | Snap-In Aluminum Electrolytic Capacitors | 0 | KEMET |  | 177 | [8 empty] | 3.99 | [13 empty] | 8.39
1331 | ALC40(1)821DL350 | 350 |  | 820 | cylindrical | 0 |  |  |  | 35 | 80 |  | 105 | 8000 |  |  |  | 102 |  | 7 | Snap-In Aluminum Electrolytic Capacitors | 0 | KEMET |  | 150 | [8 empty] | 3.82 | [13 empty] | 6.72
1332 | ALC40(1)102EL350 | 350 |  | 1000 | cylindrical | 0 |  |  |  | 40 | 80 |  | 105 | 9000 |  |  |  | 78 |  | 7 | Snap-In Aluminum Electrolytic Capacitors | 0 | KEMET |  | 120 | [8 empty] | 5 | [13 empty] | 9.98
1333 | ALC40(1)152EP350 | 350 |  | 1500 | cylindrical | 0 |  |  |  | 40 | 105 |  | 105 | 9000 |  |  |  | 68 |  | 7 | Snap-In Aluminum Electrolytic Capacitors | 0 | KEMET |  | 99 | [8 empty] | 6 | [13 empty] | 11.47
1334 | ALC40(1)222FP350 | 350 |  | 2200 | cylindrical | 0 |  |  |  | 45 | 105 |  | 105 | 9000 |  |  |  | 53 |  | 7 | Snap-In Aluminum Electrolytic Capacitors | 0 | KEMET |  | 77 | [8 empty] | 6.79 | [13 empty] | 12.06
1335 | ALC40(1)272KP350 | 350 |  | 2700 | cylindrical | 0 |  |  |  | 50 | 105 |  | 105 | 9000 |  |  |  | 45 |  | 7 | Snap-In Aluminum Electrolytic Capacitors | 0 | KEMET |  | 66 | [8 empty] | 7.34 | [13 empty] | 12.08
1336 | ALC40(1)101BB400 | 400 |  | 100 | cylindrical | 0 |  |  |  | 25 | 30 |  | 105 | 6000 |  |  |  | 788 |  | 7 | Snap-In Aluminum Electrolytic Capacitors | 0 | KEMET |  | 1193 | [8 empty] | 0.85 | [13 empty] | 2.09
1337 | ALC40(1)121BC400 | 400 |  | 120 | cylindrical | 0 |  |  |  | 25 | 35 |  | 105 | 6000 |  |  |  | 653 |  | 7 | Snap-In Aluminum Electrolytic Capacitors | 0 | KEMET |  | 991 | [8 empty] | 1 | [13 empty] | 2.45
1338 | ALC40(1)151BD400 | 400 |  | 150 | cylindrical | 0 |  |  |  | 25 | 40 |  | 105 | 6000 |  |  |  | 524 |  | 7 | Snap-In Aluminum Electrolytic Capacitors | 0 | KEMET |  | 794 | [8 empty] | 1.17 | [13 empty] | 2.83
1339 | ALC40(1)151CB400 | 400 |  | 150 | cylindrical | 0 |  |  |  | 30 | 30 |  | 105 | 7000 |  |  |  | 562 |  | 7 | Snap-In Aluminum Electrolytic Capacitors | 0 | KEMET |  | 835 | [8 empty] | 1.14 | [13 empty] | 2.46
1340 | ALC40(1)181CC400 | 400 |  | 180 | cylindrical | 0 |  |  |  | 30 | 35 |  | 105 | 7000 |  |  |  | 463 |  | 7 | Snap-In Aluminum Electrolytic Capacitors | 0 | KEMET |  | 690 | [8 empty] | 1.31 | [13 empty] | 2.88
1341 | ALC40(1)221CD400 | 400 |  | 220 | cylindrical | 0 |  |  |  | 30 | 40 |  | 105 | 7000 |  |  |  | 379 |  | 7 | Snap-In Aluminum Electrolytic Capacitors | 0 | KEMET |  | 565 | [8 empty] | 1.54 | [13 empty] | 3.33
1342 | ALC40(1)221EB400 | 400 |  | 220 | cylindrical | 0 |  |  |  | 40 | 30 |  | 105 | 9000 |  |  |  | 320 |  | 7 | Snap-In Aluminum Electrolytic Capacitors | 0 | KEMET |  | 521 | [8 empty] | 1.88 | [13 empty] | 4.36
1343 | ALC40(1)271DC400 | 400 |  | 270 | cylindrical | 0 |  |  |  | 35 | 35 |  | 105 | 8000 |  |  |  | 322 |  | 7 | Snap-In Aluminum Electrolytic Capacitors | 0 | KEMET |  | 470 | [8 empty] | 1.73 | [13 empty] | 3.23
1344 | ALC40(1)271EC400 | 400 |  | 270 | cylindrical | 0 |  |  |  | 40 | 35 |  | 105 | 9000 |  |  |  | 266 |  | 7 | Snap-In Aluminum Electrolytic Capacitors | 0 | KEMET |  | 430 | [8 empty] | 2.21 | [13 empty] | 4.95
1345 | ALC40(1)331CF400 | 400 |  | 330 | cylindrical | 0 |  |  |  | 30 | 50 |  | 105 | 7000 |  |  |  | 258 |  | 7 | Snap-In Aluminum Electrolytic Capacitors | 0 | KEMET |  | 383 | [8 empty] | 1.98 | [13 empty] | 4.02
1346 | ALC40(1)331DD400 | 400 |  | 330 | cylindrical | 0 |  |  |  | 35 | 40 |  | 105 | 8000 |  |  |  | 266 |  | 7 | Snap-In Aluminum Electrolytic Capacitors | 0 | KEMET |  | 386 | [8 empty] | 1.98 | [13 empty] | 3.64
1347 | ALC40(1)331ED400 | 400 |  | 330 | cylindrical | 0 |  |  |  | 40 | 40 |  | 105 | 9000 |  |  |  | 216 |  | 7 | Snap-In Aluminum Electrolytic Capacitors | 0 | KEMET |  | 350 | [8 empty] | 2.56 | [13 empty] | 5.76
1348 | ALC40(1)391DF400 | 400 |  | 390 | cylindrical | 0 |  |  |  | 35 | 50 |  | 105 | 8000 |  |  |  | 221 |  | 7 | Snap-In Aluminum Electrolytic Capacitors | 0 | KEMET |  | 323 | [8 empty] | 2.64 | [13 empty] | 4.66
1349 | ALC40(1)391EE400 | 400 |  | 390 | cylindrical | 0 |  |  |  | 40 | 45 |  | 105 | 9000 |  |  |  | 182 |  | 7 | Snap-In Aluminum Electrolytic Capacitors | 0 | KEMET |  | 295 | [8 empty] | 2.88 | [13 empty] | 6.48
1350 | ALC40(1)471DE400 | 400 |  | 470 | cylindrical | 0 |  |  |  | 35 | 45 |  | 105 | 8000 |  |  |  | 192 |  | 7 | Snap-In Aluminum Electrolytic Capacitors | 0 | KEMET |  | 300 | [8 empty] | 2.5 | [13 empty] | 4.73
1351 | ALC40(1)471DF400 | 400 |  | 470 | cylindrical | 0 |  |  |  | 35 | 50 |  | 105 | 8000 |  |  |  | 192 |  | 7 | Snap-In Aluminum Electrolytic Capacitors | 0 | KEMET |  | 277 | [8 empty] | 2.51 | [13 empty] | 4.4
1352 | ALC40(1)471DH400 | 400 |  | 470 | cylindrical | 0 |  |  |  | 35 | 60 |  | 105 | 8000 |  |  |  | 185 |  | 7 | Snap-In Aluminum Electrolytic Capacitors | 0 | KEMET |  | 270 | [8 empty] | 3.04 | [13 empty] | 5.78
1353 | ALC40(1)471EF400 | 400 |  | 470 | cylindrical | 0 |  |  |  | 40 | 50 |  | 105 | 9000 |  |  |  | 151 |  | 7 | Snap-In Aluminum Electrolytic Capacitors | 0 | KEMET |  | 245 | [8 empty] | 3.28 | [13 empty] | 7.3
1354 | ALC40(1)561EG400 | 400 |  | 560 | cylindrical | 0 |  |  |  | 40 | 55 |  | 105 | 9000 |  |  |  | 130 |  | 7 | Snap-In Aluminum Electrolytic Capacitors | 0 | KEMET |  | 209 | [8 empty] | 3.62 | [13 empty] | 7.78
1355 | ALC40(1)681DL400 | 400 |  | 680 | cylindrical | 0 |  |  |  | 35 | 80 |  | 105 | 8000 |  |  |  | 131 |  | 7 | Snap-In Aluminum Electrolytic Capacitors | 0 | KEMET |  | 200 | [8 empty] | 3.72 | [13 empty] | 6.69
1356 | ALC40(1)681EH400 | 400 |  | 680 | cylindrical | 0 |  |  |  | 40 | 60 |  | 105 | 9000 |  |  |  | 107 |  | 7 | Snap-In Aluminum Electrolytic Capacitors | 0 | KEMET |  | 173 | [8 empty] | 4.08 | [13 empty] | 8.58
1357 | ALC40(1)102EL400 | 400 |  | 1000 | cylindrical | 0 |  |  |  | 40 | 80 |  | 105 | 9000 |  |  |  | 73 |  | 7 | Snap-In Aluminum Electrolytic Capacitors | 0 | KEMET |  | 118 | [8 empty] | 4.85 | [13 empty] | 10.16
1358 | ALC40(1)122EP400 | 400 |  | 1200 | cylindrical | 0 |  |  |  | 40 | 105 |  | 105 | 9000 |  |  |  | 70 |  | 7 | Snap-In Aluminum Electrolytic Capacitors | 0 | KEMET |  | 103 | [8 empty] | 5.76 | [13 empty] | 11.46
1359 | ALC40(1)182FP400 | 400 |  | 1800 | cylindrical | 0 |  |  |  | 45 | 105 |  | 105 | 9000 |  |  |  | 55 |  | 7 | Snap-In Aluminum Electrolytic Capacitors | 0 | KEMET |  | 82 | [8 empty] | 6.48 | [13 empty] | 12.04
1360 | ALC40(1)222KP400 | 400 |  | 2200 | cylindrical | 0 |  |  |  | 50 | 105 |  | 105 | 9000 |  |  |  | 47 |  | 7 | Snap-In Aluminum Electrolytic Capacitors | 0 | KEMET |  | 70 | [8 empty] | 7.02 | [13 empty] | 12.08
1361 | ALC40(1)470BB450 | 450 |  | 47 | cylindrical | 0 |  |  |  | 25 | 30 |  | 105 | 6000 |  |  |  | 1392 |  | 7 | Snap-In Aluminum Electrolytic Capacitors | 0 | KEMET |  | 2011 | [8 empty] | 0.66 | [13 empty] | 1.74
1362 | ALC40(1)560BC450 | 450 |  | 56 | cylindrical | 0 |  |  |  | 25 | 35 |  | 105 | 6000 |  |  |  | 1168 |  | 7 | Snap-In Aluminum Electrolytic Capacitors | 0 | KEMET |  | 1687 | [8 empty] | 0.76 | [13 empty] | 2.03
1363 | ALC40(1)680BD450 | 450 |  | 68 | cylindrical | 0 |  |  |  | 25 | 40 |  | 105 | 6000 |  |  |  | 963 |  | 7 | Snap-In Aluminum Electrolytic Capacitors | 0 | KEMET |  | 1391 | [8 empty] | 0.88 | [13 empty] | 2.34
1364 | ALC40(1)680CB450 | 450 |  | 68 | cylindrical | 0 |  |  |  | 30 | 30 |  | 105 | 7000 |  |  |  | 974 |  | 7 | Snap-In Aluminum Electrolytic Capacitors | 0 | KEMET |  | 1403 | [8 empty] | 0.87 | [13 empty] | 2.19
1365 | ALC40(1)820CC450 | 450 |  | 82 | cylindrical | 0 |  |  |  | 30 | 35 |  | 105 | 7000 |  |  |  | 807 |  | 7 | Snap-In Aluminum Electrolytic Capacitors | 0 | KEMET |  | 1163 | [8 empty] | 1.01 | [13 empty] | 2.54
1366 | ALC40(1)101CD450 | 450 |  | 100 | cylindrical | 0 |  |  |  | 30 | 40 |  | 105 | 7000 |  |  |  | 663 |  | 7 | Snap-In Aluminum Electrolytic Capacitors | 0 | KEMET |  | 955 | [8 empty] | 1.18 | [13 empty] | 2.95
1367 | ALC40(1)121DC450 | 450 |  | 120 | cylindrical | 0 |  |  |  | 35 | 35 |  | 105 | 8000 |  |  |  | 565 |  | 7 | Snap-In Aluminum Electrolytic Capacitors | 0 | KEMET |  | 810 | [8 empty] | 1.36 | [13 empty] | 3.11
1368 | ALC40(1)151CF450 | 450 |  | 150 | cylindrical | 0 |  |  |  | 30 | 50 |  | 105 | 7000 |  |  |  | 446 |  | 7 | Snap-In Aluminum Electrolytic Capacitors | 0 | KEMET |  | 642 | [8 empty] | 1.54 | [13 empty] | 3.67
1369 | ALC40(1)151DD450 | 450 |  | 150 | cylindrical | 0 |  |  |  | 35 | 40 |  | 105 | 8000 |  |  |  | 454 |  | 7 | Snap-In Aluminum Electrolytic Capacitors | 0 | KEMET |  | 651 | [8 empty] | 1.57 | [13 empty] | 3.53
1370 | ALC40(1)151EB450 | 450 |  | 150 | cylindrical | 0 |  |  |  | 40 | 30 |  | 105 | 9000 |  |  |  | 447 |  | 7 | Snap-In Aluminum Electrolytic Capacitors | 0 | KEMET |  | 642 | [8 empty] | 1.73 | [13 empty] | 4.14
1371 | ALC40(1)181DF450 | 450 |  | 180 | cylindrical | 0 |  |  |  | 35 | 50 |  | 105 | 8000 |  |  |  | 377 |  | 7 | Snap-In Aluminum Electrolytic Capacitors | 0 | KEMET |  | 541 | [8 empty] | 1.88 | [13 empty] | 4.27
1372 | ALC40(1)181EC450 | 450 |  | 180 | cylindrical | 0 |  |  |  | 40 | 35 |  | 105 | 9000 |  |  |  | 374 |  | 7 | Snap-In Aluminum Electrolytic Capacitors | 0 | KEMET |  | 538 | [8 empty] | 2.01 | [13 empty] | 4.7
1373 | ALC40(1)221DF450 | 450 |  | 220 | cylindrical | 0 |  |  |  | 35 | 50 |  | 105 | 8000 |  |  |  | 315 |  | 7 | Snap-In Aluminum Electrolytic Capacitors | 0 | KEMET |  | 449 | [8 empty] | 2.28 | [13 empty] | 4.71
1374 | ALC40(1)221ED450 | 450 |  | 220 | cylindrical | 0 |  |  |  | 40 | 40 |  | 105 | 9000 |  |  |  | 306 |  | 7 | Snap-In Aluminum Electrolytic Capacitors | 0 | KEMET |  | 440 | [8 empty] | 2.34 | [13 empty] | 5.47
1375 | ALC40(1)271EF450 | 450 |  | 270 | cylindrical | 0 |  |  |  | 40 | 50 |  | 105 | 9000 |  |  |  | 248 |  | 7 | Snap-In Aluminum Electrolytic Capacitors | 0 | KEMET |  | 356 | [8 empty] | 2.8 | [13 empty] | 6.74
1376 | ALC40(1)331DF450 | 450 |  | 330 | cylindrical | 0 |  |  |  | 35 | 50 |  | 105 | 8000 |  |  |  | 140 |  | 7 | Snap-In Aluminum Electrolytic Capacitors | 0 | KEMET |  | 206 | [8 empty] | 2.53 | [13 empty] | 5.14
1377 | ALC40(1)331DH450 | 450 |  | 330 | cylindrical | 0 |  |  |  | 35 | 60 |  | 105 | 8000 |  |  |  | 198 |  | 7 | Snap-In Aluminum Electrolytic Capacitors | 0 | KEMET |  | 285 | [8 empty] | 2.91 | [13 empty] | 5.53
1378 | ALC40(1)331EG450 | 450 |  | 330 | cylindrical | 0 |  |  |  | 40 | 55 |  | 105 | 9000 |  |  |  | 204 |  | 7 | Snap-In Aluminum Electrolytic Capacitors | 0 | KEMET |  | 293 | [8 empty] | 3.14 | [13 empty] | 7.29
1379 | ALC40(1)391EH450 | 450 |  | 390 | cylindrical | 0 |  |  |  | 40 | 60 |  | 105 | 9000 |  |  |  | 174 |  | 7 | Snap-In Aluminum Electrolytic Capacitors | 0 | KEMET |  | 249 | [8 empty] | 3.5 | [13 empty] | 8.04
1380 | ALC40(1)471DH450 | 450 |  | 470 | cylindrical | 0 |  |  |  | 35 | 60 |  | 105 | 8000 |  |  |  | 148 |  | 7 | Snap-In Aluminum Electrolytic Capacitors | 0 | KEMET |  | 232 | [8 empty] | 3 | [13 empty] | 5.82
1381 | ALC40(1)471DL450 | 450 |  | 470 | cylindrical | 0 |  |  |  | 35 | 80 |  | 105 | 8000 |  |  |  | 138 |  | 7 | Snap-In Aluminum Electrolytic Capacitors | 0 | KEMET |  | 203 | [8 empty] | 3.51 | [13 empty] | 6.68
1382 | ALC40(1)561EL450 | 450 |  | 560 | cylindrical | 0 |  |  |  | 40 | 80 |  | 105 | 9000 |  |  |  | 122 |  | 7 | Snap-In Aluminum Electrolytic Capacitors | 0 | KEMET |  | 175 | [8 empty] | 4.32 | [13 empty] | 9.57
1383 | ALC40(1)821EL450 | 450 |  | 820 | cylindrical | 0 |  |  |  | 40 | 80 |  | 105 | 9000 |  |  |  | 98 |  | 7 | Snap-In Aluminum Electrolytic Capacitors | 0 | KEMET |  | 154 | [8 empty] | 4.3 | [13 empty] | 10.04
1384 | ALC40(1)821EP450 | 450 |  | 820 | cylindrical | 0 |  |  |  | 40 | 105 |  | 105 | 9000 |  |  |  | 85 |  | 7 | Snap-In Aluminum Electrolytic Capacitors | 0 | KEMET |  | 121 | [8 empty] | 5.34 | [13 empty] | 11.05
1385 | ALC40(1)122FP450 | 450 |  | 1200 | cylindrical | 0 |  |  |  | 45 | 105 |  | 105 | 9000 |  |  |  | 71 |  | 7 | Snap-In Aluminum Electrolytic Capacitors | 0 | KEMET |  | 105 | [8 empty] | 5.84 | [13 empty] | 11.64
1386 | ALC40(1)152KP450 | 450 |  | 1500 | cylindrical | 0 |  |  |  | 50 | 105 |  | 105 | 9000 |  |  |  | 59 |  | 7 | Snap-In Aluminum Electrolytic Capacitors | 0 | KEMET |  | 86 | [8 empty] | 6.44 | [13 empty] | 11.85
1387 | ALC40(1)560BB500 | 500 |  | 56 | cylindrical | 0 |  |  |  | 25 | 30 |  | 105 | 6000 |  |  |  | 3170 |  | 7 | Snap-In Aluminum Electrolytic Capacitors | 0 | KEMET |  | 3930 | [8 empty] | 0.75 | [13 empty] | 1.58
1388 | ALC40(1)680BC500 | 500 |  | 68 | cylindrical | 0 |  |  |  | 25 | 35 |  | 105 | 6000 |  |  |  | 2610 |  | 7 | Snap-In Aluminum Electrolytic Capacitors | 0 | KEMET |  | 3240 | [8 empty] | 0.85 | [13 empty] | 1.81
1389 | ALC40(1)820BD500 | 500 |  | 82 | cylindrical | 0 |  |  |  | 25 | 40 |  | 105 | 6000 |  |  |  | 2170 |  | 7 | Snap-In Aluminum Electrolytic Capacitors | 0 | KEMET |  | 2690 | [8 empty] | 0.97 | [13 empty] | 2.05
1390 | ALC40(1)820CB500 | 500 |  | 82 | cylindrical | 0 |  |  |  | 30 | 30 |  | 105 | 7000 |  |  |  | 2180 |  | 7 | Snap-In Aluminum Electrolytic Capacitors | 0 | KEMET |  | 2700 | [8 empty] | 1 | [13 empty] | 2.03
1391 | ALC40(1)121CC500 | 500 |  | 120 | cylindrical | 0 |  |  |  | 30 | 35 |  | 105 | 7000 |  |  |  | 1500 |  | 7 | Snap-In Aluminum Electrolytic Capacitors | 0 | KEMET |  | 1850 | [8 empty] | 1.26 | [13 empty] | 2.51
1392 | ALC40(1)151DC500 | 500 |  | 150 | cylindrical | 0 |  |  |  | 35 | 35 |  | 105 | 8000 |  |  |  | 1210 |  | 7 | Snap-In Aluminum Electrolytic Capacitors | 0 | KEMET |  | 1500 | [8 empty] | 1.51 | [13 empty] | 2.88
1393 | ALC40(1)181CF500 | 500 |  | 180 | cylindrical | 0 |  |  |  | 30 | 50 |  | 105 | 7000 |  |  |  | 1000 |  | 7 | Snap-In Aluminum Electrolytic Capacitors | 0 | KEMET |  | 1230 | [8 empty] | 1.67 | [13 empty] | 3.34
1394 | ALC40(1)181DD500 | 500 |  | 180 | cylindrical | 0 |  |  |  | 35 | 40 |  | 105 | 8000 |  |  |  | 1010 |  | 7 | Snap-In Aluminum Electrolytic Capacitors | 0 | KEMET |  | 1250 | [8 empty] | 1.71 | [13 empty] | 3.26
1395 | ALC40(1)181EB500 | 500 |  | 180 | cylindrical | 0 |  |  |  | 40 | 30 |  | 105 | 9000 |  |  |  | 1010 |  | 7 | Snap-In Aluminum Electrolytic Capacitors | 0 | KEMET |  | 1250 | [8 empty] | 1.77 | [13 empty] | 3.55
1396 | ALC40(1)221EC500 | 500 |  | 220 | cylindrical | 0 |  |  |  | 40 | 35 |  | 105 | 9000 |  |  |  | 820 |  | 7 | Snap-In Aluminum Electrolytic Capacitors | 0 | KEMET |  | 1020 | [8 empty] | 2.03 | [13 empty] | 4.09
1397 | ALC40(1)271DF500 | 500 |  | 270 | cylindrical | 0 |  |  |  | 35 | 50 |  | 105 | 8000 |  |  |  | 680 |  | 7 | Snap-In Aluminum Electrolytic Capacitors | 0 | KEMET |  | 840 | [8 empty] | 2.2 | [13 empty] | 4.06
1398 | ALC40(1)271ED500 | 500 |  | 270 | cylindrical | 0 |  |  |  | 40 | 40 |  | 105 | 9000 |  |  |  | 670 |  | 7 | Snap-In Aluminum Electrolytic Capacitors | 0 | KEMET |  | 830 | [8 empty] | 2.32 | [13 empty] | 4.66
1399 | ALC40(1)331DH500 | 500 |  | 330 | cylindrical | 0 |  |  |  | 35 | 60 |  | 105 | 8000 |  |  |  | 560 |  | 7 | Snap-In Aluminum Electrolytic Capacitors | 0 | KEMET |  | 690 | [8 empty] | 2.52 | [13 empty] | 4.62
1400 | ALC40(1)391EF500 | 500 |  | 390 | cylindrical | 0 |  |  |  | 40 | 50 |  | 105 | 9000 |  |  |  | 470 |  | 7 | Snap-In Aluminum Electrolytic Capacitors | 0 | KEMET |  | 580 | [8 empty] | 2.94 | [13 empty] | 5.81
1401 | ALC40(1)471DL500 | 500 |  | 470 | cylindrical | 0 |  |  |  | 35 | 80 |  | 105 | 8000 |  |  |  | 390 |  | 7 | Snap-In Aluminum Electrolytic Capacitors | 0 | KEMET |  | 480 | [8 empty] | 3.14 | [13 empty] | 5.61
1402 | ALC40(1)471EG500 | 500 |  | 470 | cylindrical | 0 |  |  |  | 40 | 55 |  | 105 | 9000 |  |  |  | 390 |  | 7 | Snap-In Aluminum Electrolytic Capacitors | 0 | KEMET |  | 480 | [8 empty] | 3.3 | [13 empty] | 6.42
1403 | ALC40(1)681EL500 | 500 |  | 680 | cylindrical | 0 |  |  |  | 40 | 80 |  | 105 | 9000 |  |  |  | 270 |  | 7 | Snap-In Aluminum Electrolytic Capacitors | 0 | KEMET |  | 330 | [8 empty] | 4.25 | [13 empty] | 8.14
1404 | ALC40(1)821EP500 | 500 |  | 820 | cylindrical | 0 |  |  |  | 40 | 105 |  | 105 | 9000 |  |  |  | 220 |  | 7 | Snap-In Aluminum Electrolytic Capacitors | 0 | KEMET |  | 280 | [8 empty] | 4.71 | [13 empty] | 8.95
1405 | ALC40(1)102FP500 | 500 |  | 1000 | cylindrical | 0 |  |  |  | 45 | 105 |  | 105 | 9000 |  |  |  | 190 |  | 7 | Snap-In Aluminum Electrolytic Capacitors | 0 | KEMET |  | 230 | [8 empty] | 5.52 | [13 empty] | 10.08
1406 | ALC40(1)122KP500 | 500 |  | 1200 | cylindrical | 0 |  |  |  | 50 | 105 |  | 105 | 9000 |  |  |  | 160 |  | 7 | Snap-In Aluminum Electrolytic Capacitors | 0 | KEMET |  | 190 | [8 empty] | 6.27 | [13 empty] | 11
1407 | ALC70(1)562BB040 | 40 |  | 5600 | cylindrical | 0 |  |  |  | 25 | 30 |  | 85 | 10000 |  |  |  | 108 |  | 7 | Snap-In Aluminum Electrolytic Capacitors | 0 | KEMET |  | 131 | [7 empty] | 3.17 | [13 empty] | 4.09
1408 | ALC70(1)682BC040 | 40 |  | 6800 | cylindrical | 0 |  |  |  | 25 | 35 |  | 85 | 10000 |  |  |  | 88 |  | 7 | Snap-In Aluminum Electrolytic Capacitors | 0 | KEMET |  | 108 | [7 empty] | 3.63 | [13 empty] | 4.7
1409 | ALC70(1)822BD040 | 40 |  | 8200 | cylindrical | 0 |  |  |  | 25 | 40 |  | 85 | 10000 |  |  |  | 74 |  | 7 | Snap-In Aluminum Electrolytic Capacitors | 0 | KEMET |  | 90 | [7 empty] | 4.08 | [13 empty] | 5.24
1410 | ALC70(1)822CB040 | 40 |  | 8200 | cylindrical | 0 |  |  |  | 30 | 30 |  | 85 | 13000 |  |  |  | 68 |  | 7 | Snap-In Aluminum Electrolytic Capacitors | 0 | KEMET |  | 84 | [7 empty] | 4.61 | [13 empty] | 6.28
1411 | ALC70(1)912BD040 | 40 |  | 9100 | cylindrical | 0 |  |  |  | 25 | 40 |  | 85 | 10000 |  |  |  | 69 |  | 7 | Snap-In Aluminum Electrolytic Capacitors | 0 | KEMET |  | 83 | [7 empty] | 4.21 | [13 empty] | 5.3
1412 | ALC70(1)912CB040 | 40 |  | 9100 | cylindrical | 0 |  |  |  | 30 | 30 |  | 85 | 13000 |  |  |  | 63 |  | 7 | Snap-In Aluminum Electrolytic Capacitors | 0 | KEMET |  | 77 | [7 empty] | 4.79 | [13 empty] | 6.41
1413 | ALC70(1)103CC040 | 40 |  | 10000 | cylindrical | 0 |  |  |  | 30 | 35 |  | 85 | 13000 |  |  |  | 56 |  | 7 | Snap-In Aluminum Electrolytic Capacitors | 0 | KEMET |  | 69 | [7 empty] | 5.27 | [13 empty] | 7.16
1414 | ALC70(1)123CC040 | 40 |  | 12000 | cylindrical | 0 |  |  |  | 30 | 35 |  | 85 | 13000 |  |  |  | 49 |  | 7 | Snap-In Aluminum Electrolytic Capacitors | 0 | KEMET |  | 59 | [7 empty] | 5.63 | [13 empty] | 7.43
1415 | ALC70(1)153CD040 | 40 |  | 15000 | cylindrical | 0 |  |  |  | 30 | 40 |  | 85 | 13000 |  |  |  | 40 |  | 7 | Snap-In Aluminum Electrolytic Capacitors | 0 | KEMET |  | 48 | [7 empty] | 6.41 | [13 empty] | 8.34
1416 | ALC70(1)163DC040 | 40 |  | 16000 | cylindrical | 0 |  |  |  | 35 | 35 |  | 85 | 15000 |  |  |  | 41 |  | 7 | Snap-In Aluminum Electrolytic Capacitors | 0 | KEMET |  | 49 | [7 empty] | 6.49 | [13 empty] | 8.05
1417 | ALC70(1)183EB040 | 40 |  | 18000 | cylindrical | 0 |  |  |  | 40 | 30 |  | 85 | 18000 |  |  |  | 44 |  | 7 | Snap-In Aluminum Electrolytic Capacitors | 0 | KEMET |  | 51 | [7 empty] | 6.19 | [13 empty] | 7.21
1418 | ALC70(1)203CF040 | 40 |  | 20000 | cylindrical | 0 |  |  |  | 30 | 50 |  | 85 | 13000 |  |  |  | 31 |  | 7 | Snap-In Aluminum Electrolytic Capacitors | 0 | KEMET |  | 37 | [7 empty] | 7.64 | [13 empty] | 9.79
1419 | ALC70(1)203DD040 | 40 |  | 20000 | cylindrical | 0 |  |  |  | 35 | 40 |  | 85 | 15000 |  |  |  | 33 |  | 7 | Snap-In Aluminum Electrolytic Capacitors | 0 | KEMET |  | 40 | [7 empty] | 7.36 | [13 empty] | 9.03
1420 | ALC70(1)223DE040 | 40 |  | 22000 | cylindrical | 0 |  |  |  | 35 | 45 |  | 85 | 15000 |  |  |  | 30 |  | 7 | Snap-In Aluminum Electrolytic Capacitors | 0 | KEMET |  | 36 | [7 empty] | 8 | [13 empty] | 9.86
1421 | ALC70(1)273DF040 | 40 |  | 27000 | cylindrical | 0 |  |  |  | 35 | 50 |  | 85 | 15000 |  |  |  | 25 |  | 7 | Snap-In Aluminum Electrolytic Capacitors | 0 | KEMET |  | 30 | [7 empty] | 8.8 | [13 empty] | 10.66
1422 | ALC70(1)333DH040 | 40 |  | 33000 | cylindrical | 0 |  |  |  | 35 | 60 |  | 100 | 15000 |  |  |  | 21 |  | 7 | Snap-In Aluminum Electrolytic Capacitors | 0 | KEMET |  | 25 | [7 empty] | 9.9 | [13 empty] | 11.88
1423 | ALC70(1)363EF040 | 40 |  | 36000 | cylindrical | 0 |  |  |  | 40 | 50 |  | 100 | 18000 |  |  |  | 22 |  | 7 | Snap-In Aluminum Electrolytic Capacitors | 0 | KEMET |  | 26 | [7 empty] | 9.69 | [13 empty] | 11.18
1424 | ALC70(1)393EF040 | 40 |  | 39000 | cylindrical | 0 |  |  |  | 40 | 50 |  | 100 | 18000 |  |  |  | 22 |  | 7 | Snap-In Aluminum Electrolytic Capacitors | 0 | KEMET |  | 25 | [7 empty] | 9.75 | [13 empty] | 11.12
1425 | ALC70(1)473EH040 | 40 |  | 47000 | cylindrical | 0 |  |  |  | 40 | 60 |  | 100 | 18000 |  |  |  | 18 |  | 7 | Snap-In Aluminum Electrolytic Capacitors | 0 | KEMET |  | 21 | [7 empty] | 11.02 | [13 empty] | 12.52
1426 | ALC70(1)563EJ040 | 40 |  | 56000 | cylindrical | 0 |  |  |  | 40 | 70 |  | 100 | 18000 |  |  |  | 16 |  | 7 | Snap-In Aluminum Electrolytic Capacitors | 0 | KEMET |  | 18 | [7 empty] | 12.04 | [13 empty] | 13.56
1427 | ALC70(1)683EL040 | 40 |  | 68000 | cylindrical | 0 |  |  |  | 40 | 80 |  | 100 | 18000 |  |  |  | 14 |  | 7 | Snap-In Aluminum Electrolytic Capacitors | 0 | KEMET |  | 16 | [7 empty] | 12.93 | [13 empty] | 14.36
1428 | ALC70(1)823EN040 | 40 |  | 82000 | cylindrical | 0 |  |  |  | 40 | 100 |  | 100 | 18000 |  |  |  | 13 |  | 7 | Snap-In Aluminum Electrolytic Capacitors | 0 | KEMET |  | 14 | [7 empty] | 13.87 | [13 empty] | 15.24
1429 | ALC70(1)104FP040 | 40 |  | 100000 | cylindrical | 0 |  |  |  | 45 | 105 |  | 100 | 18000 |  |  |  | 9 |  | 7 | Snap-In Aluminum Electrolytic Capacitors | 0 | KEMET |  | 11 | [7 empty] | 17.42 | [13 empty] | 19.53
1430 | ALC70(1)114FP040 | 40 |  | 110000 | cylindrical | 0 |  |  |  | 45 | 105 |  | 100 | 18000 |  |  |  | 9 |  | 7 | Snap-In Aluminum Electrolytic Capacitors | 0 | KEMET |  | 10 | [7 empty] | 17.87 | [13 empty] | 19.84
1431 | ALC70(1)124FP040 | 40 |  | 120000 | cylindrical | 0 |  |  |  | 45 | 105 |  | 100 | 18000 |  |  |  | 9 |  | 7 | Snap-In Aluminum Electrolytic Capacitors | 0 | KEMET |  | 10 | [7 empty] | 18.24 | [13 empty] | 20.07
1432 | ALC70(1)154KP040 | 40 |  | 150000 | cylindrical | 0 |  |  |  | 50 | 105 |  | 100 | 18000 |  |  |  | 8 |  | 7 | Snap-In Aluminum Electrolytic Capacitors | 0 | KEMET |  | 9 | [7 empty] | 19.32 | [13 empty] | 20.82
1433 | ALC70(1)272BB063 | 63 |  | 2700 | cylindrical | 0 |  |  |  | 25 | 30 |  | 100 | 10000 |  |  |  | 110 |  | 7 | Snap-In Aluminum Electrolytic Capacitors | 0 | KEMET |  | 146 | [7 empty] | 2.78 | [13 empty] | 3.85
1434 | ALC70(1)302BB063 | 63 |  | 3000 | cylindrical | 0 |  |  |  | 25 | 30 |  | 100 | 10000 |  |  |  | 104 |  | 7 | Snap-In Aluminum Electrolytic Capacitors | 0 | KEMET |  | 136 | [7 empty] | 2.86 | [13 empty] | 3.85
1435 | ALC70(1)332BC063 | 63 |  | 3300 | cylindrical | 0 |  |  |  | 25 | 35 |  | 100 | 10000 |  |  |  | 90 |  | 7 | Snap-In Aluminum Electrolytic Capacitors | 0 | KEMET |  | 119 | [7 empty] | 3.2 | [13 empty] | 4.44
1436 | ALC70(1)392BC063 | 63 |  | 3900 | cylindrical | 0 |  |  |  | 25 | 35 |  | 100 | 10000 |  |  |  | 81 |  | 7 | Snap-In Aluminum Electrolytic Capacitors | 0 | KEMET |  | 106 | [7 empty] | 3.35 | [13 empty] | 4.46
1437 | ALC70(1)472BD063 | 63 |  | 4700 | cylindrical | 0 |  |  |  | 25 | 40 |  | 100 | 10000 |  |  |  | 69 |  | 7 | Snap-In Aluminum Electrolytic Capacitors | 0 | KEMET |  | 89 | [7 empty] | 3.78 | [13 empty] | 5
1438 | ALC70(1)472CB063 | 63 |  | 4700 | cylindrical | 0 |  |  |  | 30 | 30 |  | 100 | 13000 |  |  |  | 61 |  | 7 | Snap-In Aluminum Electrolytic Capacitors | 0 | KEMET |  | 81 | [7 empty] | 4.3 | [13 empty] | 6.15
1439 | ALC70(1)562CC063 | 63 |  | 5600 | cylindrical | 0 |  |  |  | 30 | 35 |  | 100 | 13000 |  |  |  | 50 |  | 7 | Snap-In Aluminum Electrolytic Capacitors | 0 | KEMET |  | 68 | [7 empty] | 4.89 | [13 empty] | 7.06
1440 | ALC70(1)682CD063 | 63 |  | 6800 | cylindrical | 0 |  |  |  | 30 | 40 |  | 100 | 13000 |  |  |  | 42 |  | 7 | Snap-In Aluminum Electrolytic Capacitors | 0 | KEMET |  | 56 | [7 empty] | 5.53 | [13 empty] | 7.89
1441 | ALC70(1)752CD063 | 63 |  | 7500 | cylindrical | 0 |  |  |  | 30 | 40 |  | 100 | 13000 |  |  |  | 39 |  | 7 | Snap-In Aluminum Electrolytic Capacitors | 0 | KEMET |  | 52 | [7 empty] | 5.72 | [13 empty] | 7.98
1442 | ALC70(1)822DC063 | 63 |  | 8200 | cylindrical | 0 |  |  |  | 35 | 35 |  | 100 | 15000 |  |  |  | 41 |  | 7 | Snap-In Aluminum Electrolytic Capacitors | 0 | KEMET |  | 53 | [7 empty] | 5.79 | [13 empty] | 7.5
1443 | ALC70(1)912EB063 | 63 |  | 9100 | cylindrical | 0 |  |  |  | 40 | 30 |  | 100 | 18000 |  |  |  | 47 |  | 7 | Snap-In Aluminum Electrolytic Capacitors | 0 | KEMET |  | 57 | [7 empty] | 5.46 | [13 empty] | 6.53
1444 | ALC70(1)103CF063 | 63 |  | 10000 | cylindrical | 0 |  |  |  | 30 | 50 |  | 100 | 13000 |  |  |  | 30 |  | 7 | Snap-In Aluminum Electrolytic Capacitors | 0 | KEMET |  | 40 | [7 empty] | 6.85 | [13 empty] | 9.4
1445 | ALC70(1)103DD063 | 63 |  | 10000 | cylindrical | 0 |  |  |  | 35 | 40 |  | 100 | 15000 |  |  |  | 34 |  | 7 | Snap-In Aluminum Electrolytic Capacitors | 0 | KEMET |  | 44 | [7 empty] | 6.55 | [13 empty] | 8.44
1446 | ALC70(1)123DE063 | 63 |  | 12000 | cylindrical | 0 |  |  |  | 35 | 45 |  | 100 | 15000 |  |  |  | 29 |  | 7 | Snap-In Aluminum Electrolytic Capacitors | 0 | KEMET |  | 37 | [7 empty] | 7.28 | [13 empty] | 9.27
1447 | ALC70(1)133DF063 | 63 |  | 13000 | cylindrical | 0 |  |  |  | 35 | 50 |  | 100 | 15000 |  |  |  | 26 |  | 7 | Snap-In Aluminum Electrolytic Capacitors | 0 | KEMET |  | 34 | [7 empty] | 7.82 | [13 empty] | 10.03
1448 | ALC70(1)153DG063 | 63 |  | 15000 | cylindrical | 0 |  |  |  | 35 | 55 |  | 100 | 15000 |  |  |  | 23 |  | 7 | Snap-In Aluminum Electrolytic Capacitors | 0 | KEMET |  | 30 | [7 empty] | 8.43 | [13 empty] | 10.69
1449 | ALC70(1)183EF063 | 63 |  | 18000 | cylindrical | 0 |  |  |  | 40 | 50 |  | 100 | 18000 |  |  |  | 24 |  | 7 | Snap-In Aluminum Electrolytic Capacitors | 0 | KEMET |  | 29 | [7 empty] | 8.67 | [13 empty] | 10.35
1450 | ALC70(1)223EH063 | 63 |  | 22000 | cylindrical | 0 |  |  |  | 40 | 60 |  | 100 | 18000 |  |  |  | 20 |  | 7 | Snap-In Aluminum Electrolytic Capacitors | 0 | KEMET |  | 24 | [7 empty] | 9.85 | [13 empty] | 11.7
1451 | ALC70(1)243EH063 | 63 |  | 24000 | cylindrical | 0 |  |  |  | 40 | 60 |  | 100 | 18000 |  |  |  | 19 |  | 7 | Snap-In Aluminum Electrolytic Capacitors | 0 | KEMET |  | 23 | [7 empty] | 9.94 | [13 empty] | 11.62
1452 | ALC70(1)273EJ063 | 63 |  | 27000 | cylindrical | 0 |  |  |  | 40 | 70 |  | 100 | 18000 |  |  |  | 17 |  | 7 | Snap-In Aluminum Electrolytic Capacitors | 0 | KEMET |  | 21 | [7 empty] | 10.87 | [13 empty] | 12.72
1453 | ALC70(1)333EL063 | 63 |  | 33000 | cylindrical | 0 |  |  |  | 40 | 80 |  | 100 | 18000 |  |  |  | 15 |  | 7 | Snap-In Aluminum Electrolytic Capacitors | 0 | KEMET |  | 18 | [7 empty] | 11.75 | [13 empty] | 13.51
1454 | ALC70(1)393EN063 | 63 |  | 39000 | cylindrical | 0 |  |  |  | 40 | 100 |  | 100 | 18000 |  |  |  | 13 |  | 7 | Snap-In Aluminum Electrolytic Capacitors | 0 | KEMET |  | 16 | [7 empty] | 12.68 | [13 empty] | 14.45
1455 | ALC70(1)393EM063 | 63 |  | 39000 | cylindrical | 0 |  |  |  | 40 | 90 |  | 100 | 18000 |  |  |  | 14 |  | 7 | Snap-In Aluminum Electrolytic Capacitors | 0 | KEMET |  | 16 | [7 empty] | 12.46 | [13 empty] | 14.11
1456 | ALC70(1)473FP063 | 63 |  | 47000 | cylindrical | 0 |  |  |  | 45 | 105 |  | 100 | 18000 |  |  |  | 10 |  | 7 | Snap-In Aluminum Electrolytic Capacitors | 0 | KEMET |  | 12 | [7 empty] | 15.83 | [13 empty] | 18.61
1457 | ALC70(1)563FP063 | 63 |  | 56000 | cylindrical | 0 |  |  |  | 45 | 105 |  | 100 | 18000 |  |  |  | 9 |  | 7 | Snap-In Aluminum Electrolytic Capacitors | 0 | KEMET |  | 11 | [7 empty] | 16.62 | [13 empty] | 19.04
1458 | ALC70(1)683KP063 | 63 |  | 68000 | cylindrical | 0 |  |  |  | 50 | 105 |  | 100 | 18000 |  |  |  | 9 |  | 7 | Snap-In Aluminum Electrolytic Capacitors | 0 | KEMET |  | 10 | [7 empty] | 17.6 | [13 empty] | 19.64
1459 | ALC70(1)753KP063 | 63 |  | 75000 | cylindrical | 0 |  |  |  | 50 | 105 |  | 100 | 18000 |  |  |  | 9 |  | 7 | Snap-In Aluminum Electrolytic Capacitors | 0 | KEMET |  | 10 | [7 empty] | 17.87 | [13 empty] | 19.71
1460 | ALC70(1)122BB100 | 100 |  | 1200 | cylindrical | 0 |  |  |  | 25 | 30 |  | 100 | 10000 |  |  |  | 175 |  | 7 | Snap-In Aluminum Electrolytic Capacitors | 0 | KEMET |  | 221 | [7 empty] | 2.39 | [13 empty] | 3.28
1461 | ALC70(1)152BC100 | 100 |  | 1500 | cylindrical | 0 |  |  |  | 25 | 35 |  | 100 | 10000 |  |  |  | 139 |  | 7 | Snap-In Aluminum Electrolytic Capacitors | 0 | KEMET |  | 177 | [7 empty] | 2.77 | [13 empty] | 3.8
1462 | ALC70(1)182BD100 | 100 |  | 1800 | cylindrical | 0 |  |  |  | 25 | 40 |  | 100 | 10000 |  |  |  | 117 |  | 7 | Snap-In Aluminum Electrolytic Capacitors | 0 | KEMET |  | 148 | [7 empty] | 3.13 | [13 empty] | 4.28
1463 | ALC70(1)202CB100 | 100 |  | 2000 | cylindrical | 0 |  |  |  | 30 | 30 |  | 100 | 13000 |  |  |  | 100 |  | 7 | Snap-In Aluminum Electrolytic Capacitors | 0 | KEMET |  | 128 | [7 empty] | 3.63 | [13 empty] | 5.2
1464 | ALC70(1)222CC100 | 100 |  | 2200 | cylindrical | 0 |  |  |  | 30 | 35 |  | 100 | 13000 |  |  |  | 88 |  | 7 | Snap-In Aluminum Electrolytic Capacitors | 0 | KEMET |  | 114 | [7 empty] | 4.02 | [13 empty] | 5.89
1465 | ALC70(1)272CD100 | 100 |  | 2700 | cylindrical | 0 |  |  |  | 30 | 40 |  | 100 | 13000 |  |  |  | 72 |  | 7 | Snap-In Aluminum Electrolytic Capacitors | 0 | KEMET |  | 93 | [7 empty] | 4.57 | [13 empty] | 6.64
1466 | ALC70(1)302CD100 | 100 |  | 3000 | cylindrical | 0 |  |  |  | 30 | 40 |  | 100 | 13000 |  |  |  | 67 |  | 7 | Snap-In Aluminum Electrolytic Capacitors | 0 | KEMET |  | 86 | [7 empty] | 4.76 | [13 empty] | 6.77
1467 | ALC70(1)332DC100 | 100 |  | 3300 | cylindrical | 0 |  |  |  | 35 | 35 |  | 100 | 15000 |  |  |  | 67 |  | 7 | Snap-In Aluminum Electrolytic Capacitors | 0 | KEMET |  | 84 | [7 empty] | 4.89 | [13 empty] | 6.47
1468 | ALC70(1)362EB100 | 100 |  | 3600 | cylindrical | 0 |  |  |  | 40 | 30 |  | 100 | 18000 |  |  |  | 73 |  | 7 | Snap-In Aluminum Electrolytic Capacitors | 0 | KEMET |  | 89 | [7 empty] | 4.68 | [13 empty] | 5.73
1469 | ALC70(1)392CF100 | 100 |  | 3900 | cylindrical | 0 |  |  |  | 30 | 50 |  | 100 | 13000 |  |  |  | 52 |  | 7 | Snap-In Aluminum Electrolytic Capacitors | 0 | KEMET |  | 66 | [7 empty] | 5.67 | [13 empty] | 8.01
1470 | ALC70(1)432DD100 | 100 |  | 4300 | cylindrical | 0 |  |  |  | 35 | 40 |  | 100 | 15000 |  |  |  | 53 |  | 7 | Snap-In Aluminum Electrolytic Capacitors | 0 | KEMET |  | 66 | [7 empty] | 5.63 | [13 empty] | 7.3
1471 | ALC70(1)472DE100 | 100 |  | 4700 | cylindrical | 0 |  |  |  | 35 | 45 |  | 100 | 15000 |  |  |  | 47 |  | 7 | Snap-In Aluminum Electrolytic Capacitors | 0 | KEMET |  | 60 | [7 empty] | 6.15 | [13 empty] | 8.07
1472 | ALC70(1)562DF100 | 100 |  | 5600 | cylindrical | 0 |  |  |  | 35 | 50 |  | 100 | 15000 |  |  |  | 41 |  | 7 | Snap-In Aluminum Electrolytic Capacitors | 0 | KEMET |  | 51 | [7 empty] | 6.77 | [13 empty] | 8.76
1473 | ALC70(1)682DG100 | 100 |  | 6800 | cylindrical | 0 |  |  |  | 35 | 55 |  | 100 | 15000 |  |  |  | 35 |  | 7 | Snap-In Aluminum Electrolytic Capacitors | 0 | KEMET |  | 43 | [7 empty] | 7.42 | [13 empty] | 9.4
1474 | ALC70(1)822EF100 | 100 |  | 8200 | cylindrical | 0 |  |  |  | 40 | 50 |  | 100 | 18000 |  |  |  | 35 |  | 7 | Snap-In Aluminum Electrolytic Capacitors | 0 | KEMET |  | 42 | [7 empty] | 7.59 | [13 empty] | 9.04
1475 | ALC70(1)103EH100 | 100 |  | 10000 | cylindrical | 0 |  |  |  | 40 | 60 |  | 100 | 18000 |  |  |  | 29 |  | 7 | Snap-In Aluminum Electrolytic Capacitors | 0 | KEMET |  | 34 | [7 empty] | 8.7 | [13 empty] | 10.35
1476 | ALC70(1)123EJ100 | 100 |  | 12000 | cylindrical | 0 |  |  |  | 40 | 70 |  | 100 | 18000 |  |  |  | 24 |  | 7 | Snap-In Aluminum Electrolytic Capacitors | 0 | KEMET |  | 29 | [7 empty] | 9.66 | [13 empty] | 11.4
1477 | ALC70(1)153EL100 | 100 |  | 15000 | cylindrical | 0 |  |  |  | 40 | 80 |  | 100 | 18000 |  |  |  | 21 |  | 7 | Snap-In Aluminum Electrolytic Capacitors | 0 | KEMET |  | 25 | [7 empty] | 10.57 | [13 empty] | 12.21
1478 | ALC70(1)183EN100 | 100 |  | 18000 | cylindrical | 0 |  |  |  | 40 | 100 |  | 100 | 18000 |  |  |  | 18 |  | 7 | Snap-In Aluminum Electrolytic Capacitors | 0 | KEMET |  | 21 | [7 empty] | 11.65 | [13 empty] | 13.37
1479 | ALC70(1)223FP100 | 100 |  | 22000 | cylindrical | 0 |  |  |  | 45 | 105 |  | 100 | 18000 |  |  |  | 13 |  | 7 | Snap-In Aluminum Electrolytic Capacitors | 0 | KEMET |  | 16 | [7 empty] | 14.68 | [13 empty] | 17.4
1480 | ALC70(1)243FP100 | 100 |  | 24000 | cylindrical | 0 |  |  |  | 45 | 105 |  | 100 | 18000 |  |  |  | 13 |  | 7 | Snap-In Aluminum Electrolytic Capacitors | 0 | KEMET |  | 15 | [7 empty] | 15.03 | [13 empty] | 17.57
1481 | ALC70(1)273KP100 | 100 |  | 27000 | cylindrical | 0 |  |  |  | 50 | 105 |  | 100 | 18000 |  |  |  | 12 |  | 7 | Snap-In Aluminum Electrolytic Capacitors | 0 | KEMET |  | 14 | [7 empty] | 15.74 | [13 empty] | 18.07
1482 | ALC70(1)303KP100 | 100 |  | 30000 | cylindrical | 0 |  |  |  | 50 | 105 |  | 100 | 18000 |  |  |  | 12 |  | 7 | Snap-In Aluminum Electrolytic Capacitors | 0 | KEMET |  | 14 | [7 empty] | 16.07 | [13 empty] | 18.16
1483 | ALC70(1)361BB200 | 200 |  | 360 | cylindrical | 0 |  |  |  | 25 | 30 |  | 100 | 10000 |  |  |  | 382 |  | 7 | Snap-In Aluminum Electrolytic Capacitors | 0 | KEMET |  | 613 | [7 empty] | 1.33 | [13 empty] | 2.61
1484 | ALC70(1)391BB200 | 200 |  | 390 | cylindrical | 0 |  |  |  | 25 | 30 |  | 100 | 10000 |  |  |  | 357 |  | 7 | Snap-In Aluminum Electrolytic Capacitors | 0 | KEMET |  | 595 | [7 empty] | 1.35 | [13 empty] | 2.64
1485 | ALC70(1)471BC200 | 200 |  | 470 | cylindrical | 0 |  |  |  | 25 | 35 |  | 100 | 10000 |  |  |  | 295 |  | 7 | Snap-In Aluminum Electrolytic Capacitors | 0 | KEMET |  | 492 | [7 empty] | 1.54 | [13 empty] | 2.64
1486 | ALC70(1)621BD200 | 200 |  | 560 | cylindrical | 0 |  |  |  | 25 | 40 |  | 100 | 10000 |  |  |  | 248 |  | 7 | Snap-In Aluminum Electrolytic Capacitors | 0 | KEMET |  | 396 | [7 empty] | 1.78 | [13 empty] | 3.04
1487 | ALC70(1)621CB200 | 200 |  | 620 | cylindrical | 0 |  |  |  | 30 | 30 |  | 100 | 13000 |  |  |  | 218 |  | 7 | Snap-In Aluminum Electrolytic Capacitors | 0 | KEMET |  | 352 | [7 empty] | 2 | [13 empty] | 4.02
1488 | ALC70(1)681CC200 | 200 |  | 680 | cylindrical | 0 |  |  |  | 30 | 35 |  | 100 | 13000 |  |  |  | 197 |  | 7 | Snap-In Aluminum Electrolytic Capacitors | 0 | KEMET |  | 334 | [7 empty] | 2.11 | [13 empty] | 4.4
1489 | ALC70(1)821CD200 | 200 |  | 820 | cylindrical | 0 |  |  |  | 30 | 40 |  | 100 | 13000 |  |  |  | 164 |  | 7 | Snap-In Aluminum Electrolytic Capacitors | 0 | KEMET |  | 277 | [7 empty] | 2.39 | [13 empty] | 4.96
1490 | ALC70(1)911CD200 | 200 |  | 910 | cylindrical | 0 |  |  |  | 30 | 40 |  | 100 | 13000 |  |  |  | 149 |  | 7 | Snap-In Aluminum Electrolytic Capacitors | 0 | KEMET |  | 240 | [7 empty] | 2.6 | [13 empty] | 5.21
1491 | ALC70(1)102DC200 | 200 |  | 1000 | cylindrical | 0 |  |  |  | 35 | 35 |  | 100 | 15000 |  |  |  | 141 |  | 7 | Snap-In Aluminum Electrolytic Capacitors | 0 | KEMET |  | 234 | [7 empty] | 2.76 | [13 empty] | 5.29
1492 | ALC70(1)112DC200 | 200 |  | 1100 | cylindrical | 0 |  |  |  | 35 | 35 |  | 100 | 15000 |  |  |  | 130 |  | 7 | Snap-In Aluminum Electrolytic Capacitors | 0 | KEMET |  | 206 | [7 empty] | 2.96 | [13 empty] | 5.42
1493 | ALC70(1)112EB200 | 200 |  | 1100 | cylindrical | 0 |  |  |  | 40 | 30 |  | 100 | 18000 |  |  |  | 139 |  | 7 | Snap-In Aluminum Electrolytic Capacitors | 0 | KEMET |  | 216 | [7 empty] | 2.96 | [13 empty] | 5.07
1494 | ALC70(1)122EB200 | 200 |  | 1200 | cylindrical | 0 |  |  |  | 40 | 30 |  | 100 | 18000 |  |  |  | 131 |  | 7 | Snap-In Aluminum Electrolytic Capacitors | 0 | KEMET |  | 210 | [7 empty] | 2.99 | [13 empty] | 5.07
1495 | ALC70(1)132CF200 | 200 |  | 1300 | cylindrical | 0 |  |  |  | 30 | 50 |  | 100 | 13000 |  |  |  | 106 |  | 7 | Snap-In Aluminum Electrolytic Capacitors | 0 | KEMET |  | 170 | [7 empty] | 3.27 | [13 empty] | 6.41
1496 | ALC70(1)132DD200 | 200 |  | 1300 | cylindrical | 0 |  |  |  | 35 | 40 |  | 100 | 15000 |  |  |  | 110 |  | 7 | Snap-In Aluminum Electrolytic Capacitors | 0 | KEMET |  | 174 | [7 empty] | 3.32 | [13 empty] | 6.11
1497 | ALC70(1)152DE200 | 200 |  | 1500 | cylindrical | 0 |  |  |  | 35 | 45 |  | 100 | 15000 |  |  |  | 96 |  | 7 | Snap-In Aluminum Electrolytic Capacitors | 0 | KEMET |  | 157 | [7 empty] | 3.58 | [13 empty] | 6.71
1498 | ALC70(1)182DF200 | 200 |  | 1800 | cylindrical | 0 |  |  |  | 35 | 50 |  | 100 | 15000 |  |  |  | 81 |  | 7 | Snap-In Aluminum Electrolytic Capacitors | 0 | KEMET |  | 127 | [7 empty] | 4.11 | [13 empty] | 7.42
1499 | ALC70(1)222EF200 | 200 |  | 2200 | cylindrical | 0 |  |  |  | 40 | 50 |  | 100 | 18000 |  |  |  | 70 |  | 7 | Snap-In Aluminum Electrolytic Capacitors | 0 | KEMET |  | 113 | [7 empty] | 4.62 | [13 empty] | 8.04
1500 | ALC70(1)242EF200 | 200 |  | 2400 | cylindrical | 0 |  |  |  | 40 | 50 |  | 100 | 18000 |  |  |  | 66 |  | 7 | Snap-In Aluminum Electrolytic Capacitors | 0 | KEMET |  | 101 | [7 empty] | 4.9 | [13 empty] | 8.13
1501 | ALC70(1)272EH200 | 200 |  | 2700 | cylindrical | 0 |  |  |  | 40 | 60 |  | 100 | 18000 |  |  |  | 57 |  | 7 | Snap-In Aluminum Electrolytic Capacitors | 0 | KEMET |  | 92 | [7 empty] | 5.29 | [13 empty] | 9.15
1502 | ALC70(1)302EH200 | 200 |  | 3000 | cylindrical | 0 |  |  |  | 40 | 60 |  | 100 | 18000 |  |  |  | 53 |  | 7 | Snap-In Aluminum Electrolytic Capacitors | 0 | KEMET |  | 81 | [7 empty] | 5.67 | [13 empty] | 9.3
1503 | ALC70(1)332EH200 | 200 |  | 3300 | cylindrical | 0 |  |  |  | 40 | 60 |  | 100 | 18000 |  |  |  | 50 |  | 7 | Snap-In Aluminum Electrolytic Capacitors | 0 | KEMET |  | 78 | [7 empty] | 5.76 | [13 empty] | 9.37
1504 | ALC70(1)392EJ200 | 200 |  | 3900 | cylindrical | 0 |  |  |  | 40 | 70 |  | 100 | 18000 |  |  |  | 43 |  | 7 | Snap-In Aluminum Electrolytic Capacitors | 0 | KEMET |  | 67 | [7 empty] | 6.44 | [13 empty] | 10.36
1505 | ALC70(1)432EL200 | 200 |  | 4300 | cylindrical | 0 |  |  |  | 40 | 80 |  | 100 | 18000 |  |  |  | 39 |  | 7 | Snap-In Aluminum Electrolytic Capacitors | 0 | KEMET |  | 58 | [7 empty] | 7.04 | [13 empty] | 11.13
1506 | ALC70(1)472EL200 | 200 |  | 4700 | cylindrical | 0 |  |  |  | 40 | 80 |  | 100 | 18000 |  |  |  | 37 |  | 7 | Snap-In Aluminum Electrolytic Capacitors | 0 | KEMET |  | 57 | [7 empty] | 7.16 | [13 empty] | 11.24
1507 | ALC70(1)562EN200 | 200 |  | 5600 | cylindrical | 0 |  |  |  | 40 | 100 |  | 100 | 18000 |  |  |  | 31 |  | 7 | Snap-In Aluminum Electrolytic Capacitors | 0 | KEMET |  | 48 | [7 empty] | 7.94 | [13 empty] | 12.31
1508 | ALC70(1)682FP200 | 200 |  | 6800 | cylindrical | 0 |  |  |  | 45 | 105 |  | 100 | 18000 |  |  |  | 24 |  | 7 | Snap-In Aluminum Electrolytic Capacitors | 0 | KEMET |  | 38 | [7 empty] | 9.47 | [13 empty] | 15.53
1509 | ALC70(1)752FP200 | 200 |  | 7500 | cylindrical | 0 |  |  |  | 45 | 105 |  | 100 | 18000 |  |  |  | 22 |  | 7 | Snap-In Aluminum Electrolytic Capacitors | 0 | KEMET |  | 34 | [7 empty] | 10.2 | [13 empty] | 15.97
1510 | ALC70(1)822KP200 | 200 |  | 8200 | cylindrical | 0 |  |  |  | 50 | 105 |  | 100 | 18000 |  |  |  | 21 |  | 7 | Snap-In Aluminum Electrolytic Capacitors | 0 | KEMET |  | 33 | [7 empty] | 10.63 | [13 empty] | 16.54
1511 | ALC70(1)912KP200 | 200 |  | 9100 | cylindrical | 0 |  |  |  | 50 | 105 |  | 100 | 18000 |  |  |  | 20 |  | 7 | Snap-In Aluminum Electrolytic Capacitors | 0 | KEMET |  | 29 | [7 empty] | 11.39 | [13 empty] | 16.89
1512 | ALC70(1)103KP200 | 200 |  | 10000 | cylindrical | 0 |  |  |  | 50 | 105 |  | 100 | 18000 |  |  |  | 19 |  | 7 | Snap-In Aluminum Electrolytic Capacitors | 0 | KEMET |  | 29 | [7 empty] | 11.63 | [13 empty] | 17.1
1513 | ALC70(1)271BB250 | 250 |  | 270 | cylindrical | 0 |  |  |  | 25 | 30 |  | 100 | 10000 |  |  |  | 393 |  | 7 | Snap-In Aluminum Electrolytic Capacitors | 0 | KEMET |  | 678 | [7 empty] | 1.22 | [13 empty] | 2.59
1514 | ALC70(1)331BC250 | 250 |  | 330 | cylindrical | 0 |  |  |  | 25 | 35 |  | 100 | 10000 |  |  |  | 306 |  | 7 | Snap-In Aluminum Electrolytic Capacitors | 0 | KEMET |  | 554 | [7 empty] | 1.4 | [13 empty] | 2.99
1515 | ALC70(1)391BD250 | 250 |  | 390 | cylindrical | 0 |  |  |  | 25 | 40 |  | 100 | 10000 |  |  |  | 259 |  | 7 | Snap-In Aluminum Electrolytic Capacitors | 0 | KEMET |  | 469 | [7 empty] | 1.57 | [13 empty] | 3.34
1516 | ALC70(1)431BD250 | 250 |  | 430 | cylindrical | 0 |  |  |  | 25 | 40 |  | 100 | 10000 |  |  |  | 249 |  | 7 | Snap-In Aluminum Electrolytic Capacitors | 0 | KEMET |  | 428 | [7 empty] | 1.65 | [13 empty] | 3.44
1517 | ALC70(1)471CB250 | 250 |  | 470 | cylindrical | 0 |  |  |  | 30 | 30 |  | 100 | 13000 |  |  |  | 223 |  | 7 | Snap-In Aluminum Electrolytic Capacitors | 0 | KEMET |  | 386 | [7 empty] | 1.84 | [13 empty] | 4.01
1518 | ALC70(1)561CC250 | 250 |  | 560 | cylindrical | 0 |  |  |  | 30 | 35 |  | 100 | 13000 |  |  |  | 177 |  | 7 | Snap-In Aluminum Electrolytic Capacitors | 0 | KEMET |  | 323 | [7 empty] | 2.08 | [13 empty] | 4.57
1519 | ALC70(1)681CD250 | 250 |  | 680 | cylindrical | 0 |  |  |  | 30 | 40 |  | 100 | 13000 |  |  |  | 154 |  | 7 | Snap-In Aluminum Electrolytic Capacitors | 0 | KEMET |  | 267 | [7 empty] | 2.37 | [13 empty] | 5.17
1520 | ALC70(1)821DC250 | 250 |  | 820 | cylindrical | 0 |  |  |  | 35 | 35 |  | 100 | 15000 |  |  |  | 134 |  | 7 | Snap-In Aluminum Electrolytic Capacitors | 0 | KEMET |  | 228 | [7 empty] | 2.71 | [13 empty] | 5.39
1521 | ALC70(1)821EB250 | 250 |  | 820 | cylindrical | 0 |  |  |  | 40 | 30 |  | 100 | 18000 |  |  |  | 143 |  | 7 | Snap-In Aluminum Electrolytic Capacitors | 0 | KEMET |  | 239 | [7 empty] | 2.73 | [13 empty] | 5.05
1522 | ALC70(1)911CF250 | 250 |  | 910 | cylindrical | 0 |  |  |  | 30 | 50 |  | 100 | 13000 |  |  |  | 116 |  | 7 | Snap-In Aluminum Electrolytic Capacitors | 0 | KEMET |  | 200 | [7 empty] | 2.88 | [13 empty] | 6.21
1523 | ALC70(1)102DD250 | 250 |  | 1000 | cylindrical | 0 |  |  |  | 35 | 40 |  | 100 | 15000 |  |  |  | 111 |  | 7 | Snap-In Aluminum Electrolytic Capacitors | 0 | KEMET |  | 188 | [7 empty] | 3.09 | [13 empty] | 6.12
1524 | ALC70(1)122DE250 | 250 |  | 1200 | cylindrical | 0 |  |  |  | 35 | 45 |  | 100 | 15000 |  |  |  | 89 |  | 7 | Snap-In Aluminum Electrolytic Capacitors | 0 | KEMET |  | 157 | [7 empty] | 3.48 | [13 empty] | 6.81
1525 | ALC70(1)132DF250 | 250 |  | 1300 | cylindrical | 0 |  |  |  | 35 | 50 |  | 100 | 15000 |  |  |  | 85 |  | 7 | Snap-In Aluminum Electrolytic Capacitors | 0 | KEMET |  | 145 | [7 empty] | 3.71 | [13 empty] | 7.33
1526 | ALC70(1)152DG250 | 250 |  | 1500 | cylindrical | 0 |  |  |  | 35 | 55 |  | 100 | 15000 |  |  |  | 71 |  | 7 | Snap-In Aluminum Electrolytic Capacitors | 0 | KEMET |  | 126 | [7 empty] | 4.06 | [13 empty] | 7.92
1527 | ALC70(1)182EF250 | 250 |  | 1800 | cylindrical | 0 |  |  |  | 40 | 50 |  | 100 | 18000 |  |  |  | 67 |  | 7 | Snap-In Aluminum Electrolytic Capacitors | 0 | KEMET |  | 111 | [7 empty] | 4.53 | [13 empty] | 8.11
1528 | ALC70(1)222EH250 | 250 |  | 2200 | cylindrical | 0 |  |  |  | 40 | 60 |  | 100 | 18000 |  |  |  | 53 |  | 7 | Snap-In Aluminum Electrolytic Capacitors | 0 | KEMET |  | 91 | [7 empty] | 5.2 | [13 empty] | 9.26
1529 | ALC70(1)242EH250 | 250 |  | 2400 | cylindrical | 0 |  |  |  | 40 | 60 |  | 100 | 18000 |  |  |  | 52 |  | 7 | Snap-In Aluminum Electrolytic Capacitors | 0 | KEMET |  | 85 | [7 empty] | 5.4 | [13 empty] | 9.33
1530 | ALC70(1)272EJ250 | 250 |  | 2700 | cylindrical | 0 |  |  |  | 40 | 70 |  | 100 | 18000 |  |  |  | 44 |  | 7 | Snap-In Aluminum Electrolytic Capacitors | 0 | KEMET |  | 75 | [7 empty] | 5.9 | [13 empty] | 10.26
1531 | ALC70(1)332EL250 | 250 |  | 3300 | cylindrical | 0 |  |  |  | 40 | 80 |  | 100 | 18000 |  |  |  | 39 |  | 7 | Snap-In Aluminum Electrolytic Capacitors | 0 | KEMET |  | 63 | [7 empty] | 6.61 | [13 empty] | 11.13
1532 | ALC70(1)392EN250 | 250 |  | 3900 | cylindrical | 0 |  |  |  | 40 | 100 |  | 100 | 18000 |  |  |  | 32 |  | 7 | Snap-In Aluminum Electrolytic Capacitors | 0 | KEMET |  | 53 | [7 empty] | 7.29 | [13 empty] | 12.13
1533 | ALC70(1)472FP250 | 250 |  | 4700 | cylindrical | 0 |  |  |  | 45 | 105 |  | 100 | 18000 |  |  |  | 25 |  | 7 | Snap-In Aluminum Electrolytic Capacitors | 0 | KEMET |  | 43 | [7 empty] | 8.59 | [13 empty] | 15.19
1534 | ALC70(1)562FP250 | 250 |  | 5600 | cylindrical | 0 |  |  |  | 45 | 105 |  | 100 | 18000 |  |  |  | 23 |  | 7 | Snap-In Aluminum Electrolytic Capacitors | 0 | KEMET |  | 37 | [7 empty] | 9.46 | [13 empty] | 15.9
1535 | ALC70(1)682KP250 | 250 |  | 6800 | cylindrical | 0 |  |  |  | 50 | 105 |  | 100 | 18000 |  |  |  | 20 |  | 7 | Snap-In Aluminum Electrolytic Capacitors | 0 | KEMET |  | 32 | [7 empty] | 10.63 | [13 empty] | 16.84
1536 | ALC70(1)151BB350 | 350 |  | 150 | cylindrical | 0 |  |  |  | 25 | 30 |  | 100 | 10000 |  |  |  | 432 |  | 7 | Snap-In Aluminum Electrolytic Capacitors | 0 | KEMET |  | 929 | [7 empty] | 0.99 | [13 empty] | 2.47
1537 | ALC70(1)161BB350 | 350 |  | 160 | cylindrical | 0 |  |  |  | 25 | 30 |  | 100 | 10000 |  |  |  | 454 |  | 7 | Snap-In Aluminum Electrolytic Capacitors | 0 | KEMET |  | 873 | [7 empty] | 1.02 | [13 empty] | 2.52
1538 | ALC70(1)181BC350 | 350 |  | 180 | cylindrical | 0 |  |  |  | 25 | 35 |  | 100 | 10000 |  |  |  | 359 |  | 7 | Snap-In Aluminum Electrolytic Capacitors | 0 | KEMET |  | 773 | [7 empty] | 1.12 | [13 empty] | 2.82
1539 | ALC70(1)221BC350 | 350 |  | 220 | cylindrical | 0 |  |  |  | 25 | 35 |  | 100 | 10000 |  |  |  | 300 |  | 7 | Snap-In Aluminum Electrolytic Capacitors | 0 | KEMET |  | 639 | [7 empty] | 1.25 | [13 empty] | 3.02
1540 | ALC70(1)241BD350 | 350 |  | 240 | cylindrical | 0 |  |  |  | 25 | 40 |  | 100 | 10000 |  |  |  | 303 |  | 7 | Snap-In Aluminum Electrolytic Capacitors | 0 | KEMET |  | 583 | [7 empty] | 1.34 | [13 empty] | 3.3
1541 | ALC70(1)271CB350 | 350 |  | 270 | cylindrical | 0 |  |  |  | 30 | 30 |  | 100 | 13000 |  |  |  | 266 |  | 7 | Snap-In Aluminum Electrolytic Capacitors | 0 | KEMET |  | 514 | [7 empty] | 1.51 | [13 empty] | 3.84
1542 | ALC70(1)331CC350 | 350 |  | 330 | cylindrical | 0 |  |  |  | 30 | 35 |  | 100 | 13000 |  |  |  | 195 |  | 7 | Snap-In Aluminum Electrolytic Capacitors | 0 | KEMET |  | 420 | [7 empty] | 1.73 | [13 empty] | 4.41
1543 | ALC70(1)391CD350 | 350 |  | 390 | cylindrical | 0 |  |  |  | 30 | 40 |  | 100 | 13000 |  |  |  | 184 |  | 7 | Snap-In Aluminum Electrolytic Capacitors | 0 | KEMET |  | 356 | [7 empty] | 1.94 | [13 empty] | 4.94
1544 | ALC70(1)471DC350 | 350 |  | 470 | cylindrical | 0 |  |  |  | 35 | 35 |  | 100 | 15000 |  |  |  | 158 |  | 7 | Snap-In Aluminum Electrolytic Capacitors | 0 | KEMET |  | 302 | [7 empty] | 2.25 | [13 empty] | 5.26
1545 | ALC70(1)471EB350 | 350 |  | 470 | cylindrical | 0 |  |  |  | 40 | 30 |  | 100 | 18000 |  |  |  | 166 |  | 7 | Snap-In Aluminum Electrolytic Capacitors | 0 | KEMET |  | 312 | [7 empty] | 2.29 | [13 empty] | 5
1546 | ALC70(1)561CF350 | 350 |  | 560 | cylindrical | 0 |  |  |  | 30 | 50 |  | 100 | 13000 |  |  |  | 129 |  | 7 | Snap-In Aluminum Electrolytic Capacitors | 0 | KEMET |  | 249 | [7 empty] | 2.46 | [13 empty] | 6.11
1547 | ALC70(1)561DD350 | 350 |  | 560 | cylindrical | 0 |  |  |  | 35 | 40 |  | 100 | 15000 |  |  |  | 133 |  | 7 | Snap-In Aluminum Electrolytic Capacitors | 0 | KEMET |  | 253 | [7 empty] | 2.53 | [13 empty] | 5.93
1548 | ALC70(1)681DE350 | 350 |  | 680 | cylindrical | 0 |  |  |  | 35 | 45 |  | 100 | 15000 |  |  |  | 100 |  | 7 | Snap-In Aluminum Electrolytic Capacitors | 0 | KEMET |  | 209 | [7 empty] | 2.87 | [13 empty] | 6.63
1549 | ALC70(1)751DF350 | 350 |  | 750 | cylindrical | 0 |  |  |  | 35 | 50 |  | 100 | 15000 |  |  |  | 100 |  | 7 | Snap-In Aluminum Electrolytic Capacitors | 0 | KEMET |  | 190 | [7 empty] | 3.09 | [13 empty] | 7.15
1550 | ALC70(1)821DF350 | 350 |  | 820 | cylindrical | 0 |  |  |  | 35 | 50 |  | 100 | 15000 |  |  |  | 84 |  | 7 | Snap-In Aluminum Electrolytic Capacitors | 0 | KEMET |  | 175 | [7 empty] | 3.23 | [13 empty] | 7.31
1551 | ALC70(1)102EF350 | 350 |  | 1000 | cylindrical | 0 |  |  |  | 40 | 50 |  | 100 | 18000 |  |  |  | 73 |  | 7 | Snap-In Aluminum Electrolytic Capacitors | 0 | KEMET |  | 148 | [7 empty] | 3.76 | [13 empty] | 8
1552 | ALC70(1)112EF350 | 350 |  | 1100 | cylindrical | 0 |  |  |  | 40 | 50 |  | 100 | 18000 |  |  |  | 74 |  | 7 | Snap-In Aluminum Electrolytic Capacitors | 0 | KEMET |  | 136 | [7 empty] | 3.93 | [13 empty] | 8.09
1553 | ALC70(1)122EH350 | 350 |  | 1200 | cylindrical | 0 |  |  |  | 40 | 60 |  | 100 | 18000 |  |  |  | 61 |  | 7 | Snap-In Aluminum Electrolytic Capacitors | 0 | KEMET |  | 123 | [7 empty] | 4.27 | [13 empty] | 9.07
1554 | ALC70(1)132EH350 | 350 |  | 1300 | cylindrical | 0 |  |  |  | 40 | 60 |  | 100 | 18000 |  |  |  | 62 |  | 7 | Snap-In Aluminum Electrolytic Capacitors | 0 | KEMET |  | 115 | [7 empty] | 4.44 | [13 empty] | 9.2
1555 | ALC70(1)152EJ350 | 350 |  | 1500 | cylindrical | 0 |  |  |  | 40 | 70 |  | 100 | 18000 |  |  |  | 50 |  | 7 | Snap-In Aluminum Electrolytic Capacitors | 0 | KEMET |  | 100 | [7 empty] | 4.9 | [13 empty] | 10.09
1556 | ALC70(1)182EL350 | 350 |  | 1800 | cylindrical | 0 |  |  |  | 40 | 80 |  | 100 | 18000 |  |  |  | 42 |  | 7 | Snap-In Aluminum Electrolytic Capacitors | 0 | KEMET |  | 84 | [7 empty] | 5.46 | [13 empty] | 10.94
1557 | ALC70(1)202EL350 | 350 |  | 2000 | cylindrical | 0 |  |  |  | 40 | 80 |  | 100 | 18000 |  |  |  | 43 |  | 7 | Snap-In Aluminum Electrolytic Capacitors | 0 | KEMET |  | 77 | [7 empty] | 5.77 | [13 empty] | 11.15
1558 | ALC70(1)222EN350 | 350 |  | 2200 | cylindrical | 0 |  |  |  | 40 | 100 |  | 100 | 18000 |  |  |  | 36 |  | 7 | Snap-In Aluminum Electrolytic Capacitors | 0 | KEMET |  | 70 | [7 empty] | 6.13 | [13 empty] | 11.94
1559 | ALC70(1)272FP350 | 350 |  | 2700 | cylindrical | 0 |  |  |  | 45 | 105 |  | 100 | 18000 |  |  |  | 28 |  | 7 | Snap-In Aluminum Electrolytic Capacitors | 0 | KEMET |  | 55 | [7 empty] | 7.22 | [13 empty] | 14.88
1560 | ALC70(1)332FP350 | 350 |  | 3300 | cylindrical | 0 |  |  |  | 45 | 105 |  | 100 | 18000 |  |  |  | 26 |  | 7 | Snap-In Aluminum Electrolytic Capacitors | 0 | KEMET |  | 47 | [7 empty] | 8.14 | [13 empty] | 15.8
1561 | ALC70(1)392KP350 | 350 |  | 3900 | cylindrical | 0 |  |  |  | 50 | 105 |  | 100 | 18000 |  |  |  | 23 |  | 7 | Snap-In Aluminum Electrolytic Capacitors | 0 | KEMET |  | 41 | [7 empty] | 9.11 | [13 empty] | 16.74
1562 | ALC70(1)151BB400 | 400 |  | 150 | cylindrical | 0 |  |  |  | 25 | 30 |  | 100 | 10000 |  |  |  | 482 |  | 7 | Snap-In Aluminum Electrolytic Capacitors | 0 | KEMET |  | 915 | [7 empty] | 1.01 | [13 empty] | 2.46
1563 | ALC70(1)181BC400 | 400 |  | 180 | cylindrical | 0 |  |  |  | 25 | 35 |  | 100 | 10000 |  |  |  | 359 |  | 7 | Snap-In Aluminum Electrolytic Capacitors | 0 | KEMET |  | 761 | [7 empty] | 1.15 | [13 empty] | 2.82
1564 | ALC70(1)221BD400 | 400 |  | 220 | cylindrical | 0 |  |  |  | 25 | 40 |  | 100 | 10000 |  |  |  | 328 |  | 7 | Snap-In Aluminum Electrolytic Capacitors | 0 | KEMET |  | 624 | [7 empty] | 1.31 | [13 empty] | 3.2
1565 | ALC70(1)221CB400 | 400 |  | 220 | cylindrical | 0 |  |  |  | 30 | 30 |  | 100 | 13000 |  |  |  | 321 |  | 7 | Snap-In Aluminum Electrolytic Capacitors | 0 | KEMET |  | 616 | [7 empty] | 1.38 | [13 empty] | 3.55
1566 | ALC70(1)271CC400 | 400 |  | 270 | cylindrical | 0 |  |  |  | 30 | 35 |  | 100 | 13000 |  |  |  | 234 |  | 7 | Snap-In Aluminum Electrolytic Capacitors | 0 | KEMET |  | 502 | [7 empty] | 1.59 | [13 empty] | 4.08
1567 | ALC70(1)331CD400 | 400 |  | 330 | cylindrical | 0 |  |  |  | 30 | 40 |  | 100 | 13000 |  |  |  | 214 |  | 7 | Snap-In Aluminum Electrolytic Capacitors | 0 | KEMET |  | 411 | [7 empty] | 1.81 | [13 empty] | 4.64
1568 | ALC70(1)361CD400 | 400 |  | 360 | cylindrical | 0 |  |  |  | 30 | 40 |  | 100 | 13000 |  |  |  | 198 |  | 7 | Snap-In Aluminum Electrolytic Capacitors | 0 | KEMET |  | 378 | [7 empty] | 1.9 | [13 empty] | 4.8
1569 | ALC70(1)391DC400 | 400 |  | 390 | cylindrical | 0 |  |  |  | 35 | 35 |  | 100 | 15000 |  |  |  | 187 |  | 7 | Snap-In Aluminum Electrolytic Capacitors | 0 | KEMET |  | 354 | [7 empty] | 2.08 | [13 empty] | 4.96
1570 | ALC70(1)431EB400 | 400 |  | 430 | cylindrical | 0 |  |  |  | 40 | 30 |  | 100 | 18000 |  |  |  | 180 |  | 7 | Snap-In Aluminum Electrolytic Capacitors | 0 | KEMET |  | 334 | [7 empty] | 2.22 | [13 empty] | 4.83
1571 | ALC70(1)471CF400 | 400 |  | 470 | cylindrical | 0 |  |  |  | 30 | 50 |  | 100 | 13000 |  |  |  | 152 |  | 7 | Snap-In Aluminum Electrolytic Capacitors | 0 | KEMET |  | 290 | [7 empty] | 2.29 | [13 empty] | 5.73
1572 | ALC70(1)511DD400 | 400 |  | 510 | cylindrical | 0 |  |  |  | 35 | 40 |  | 100 | 15000 |  |  |  | 145 |  | 7 | Snap-In Aluminum Electrolytic Capacitors | 0 | KEMET |  | 272 | [7 empty] | 2.46 | [13 empty] | 5.74
1573 | ALC70(1)561DE400 | 400 |  | 560 | cylindrical | 0 |  |  |  | 35 | 45 |  | 100 | 15000 |  |  |  | 118 |  | 7 | Snap-In Aluminum Electrolytic Capacitors | 0 | KEMET |  | 247 | [7 empty] | 2.65 | [13 empty] | 6.25
1574 | ALC70(1)681DF400 | 400 |  | 680 | cylindrical | 0 |  |  |  | 35 | 50 |  | 100 | 15000 |  |  |  | 109 |  | 7 | Snap-In Aluminum Electrolytic Capacitors | 0 | KEMET |  | 205 | [7 empty] | 2.99 | [13 empty] | 6.92
1575 | ALC70(1)821EF400 | 400 |  | 820 | cylindrical | 0 |  |  |  | 40 | 50 |  | 100 | 18000 |  |  |  | 93 |  | 7 | Snap-In Aluminum Electrolytic Capacitors | 0 | KEMET |  | 175 | [7 empty] | 3.47 | [13 empty] | 7.62
1576 | ALC70(1)911EF400 | 400 |  | 910 | cylindrical | 0 |  |  |  | 40 | 50 |  | 100 | 18000 |  |  |  | 86 |  | 7 | Snap-In Aluminum Electrolytic Capacitors | 0 | KEMET |  | 159 | [7 empty] | 3.65 | [13 empty] | 7.76
1577 | ALC70(1)102EH400 | 400 |  | 1000 | cylindrical | 0 |  |  |  | 40 | 60 |  | 100 | 18000 |  |  |  | 76 |  | 7 | Snap-In Aluminum Electrolytic Capacitors | 0 | KEMET |  | 143 | [7 empty] | 3.97 | [13 empty] | 8.66
1578 | ALC70(1)122EH400 | 400 |  | 1200 | cylindrical | 0 |  |  |  | 40 | 60 |  | 100 | 18000 |  |  |  | 67 |  | 7 | Snap-In Aluminum Electrolytic Capacitors | 0 | KEMET |  | 122 | [7 empty] | 4.35 | [13 empty] | 8.97
1579 | ALC70(1)152EJ400 | 400 |  | 1500 | cylindrical | 0 |  |  |  | 40 | 70 |  | 100 | 18000 |  |  |  | 50 |  | 7 | Snap-In Aluminum Electrolytic Capacitors | 0 | KEMET |  | 99 | [7 empty] | 5.01 | [13 empty] | 10.01
1580 | ALC70(1)162EL400 | 400 |  | 1600 | cylindrical | 0 |  |  |  | 40 | 80 |  | 100 | 18000 |  |  |  | 51 |  | 7 | Snap-In Aluminum Electrolytic Capacitors | 0 | KEMET |  | 92 | [7 empty] | 5.27 | [13 empty] | 10.65
1581 | ALC70(1)182EL400 | 400 |  | 1800 | cylindrical | 0 |  |  |  | 40 | 80 |  | 100 | 18000 |  |  |  | 43 |  | 7 | Snap-In Aluminum Electrolytic Capacitors | 0 | KEMET |  | 84 | [7 empty] | 5.6 | [13 empty] | 10.89
1582 | ALC70(1)222EN400 | 400 |  | 2200 | cylindrical | 0 |  |  |  | 40 | 100 |  | 100 | 18000 |  |  |  | 36 |  | 7 | Snap-In Aluminum Electrolytic Capacitors | 0 | KEMET |  | 69 | [7 empty] | 6.32 | [13 empty] | 12.01
1583 | ALC70(1)272FP400 | 400 |  | 2700 | cylindrical | 0 |  |  |  | 45 | 105 |  | 100 | 18000 |  |  |  | 30 |  | 7 | Snap-In Aluminum Electrolytic Capacitors | 0 | KEMET |  | 55 | [7 empty] | 7.49 | [13 empty] | 15.09
1584 | ALC70(1)332KP400 | 400 |  | 3300 | cylindrical | 0 |  |  |  | 50 | 105 |  | 100 | 18000 |  |  |  | 24 |  | 7 | Snap-In Aluminum Electrolytic Capacitors | 0 | KEMET |  | 47 | [7 empty] | 8.57 | [13 empty] | 16.23
1585 | ALC70(1)362KP400 | 400 |  | 3600 | cylindrical | 0 |  |  |  | 50 | 105 |  | 100 | 18000 |  |  |  | 25 |  | 7 | Snap-In Aluminum Electrolytic Capacitors | 0 | KEMET |  | 43 | [7 empty] | 8.98 | [13 empty] | 16.52
1586 | ALC70(1)121BB450 | 450 |  | 120 | cylindrical | 0 |  |  |  | 25 | 30 |  | 100 | 10000 |  |  |  | 654 |  | 7 | Snap-In Aluminum Electrolytic Capacitors | 0 | KEMET |  | 1165 | [7 empty] | 0.93 | [13 empty] | 2.25
1587 | ALC70(1)151CB450 | 450 |  | 150 | cylindrical | 0 |  |  |  | 30 | 30 |  | 100 | 13000 |  |  |  | 512 |  | 7 | Snap-In Aluminum Electrolytic Capacitors | 0 | KEMET |  | 920 | [7 empty] | 1.16 | [13 empty] | 2.98
1588 | ALC70(1)181BD450 | 450 |  | 180 | cylindrical | 0 |  |  |  | 25 | 40 |  | 100 | 10000 |  |  |  | 437 |  | 7 | Snap-In Aluminum Electrolytic Capacitors | 0 | KEMET |  | 778 | [7 empty] | 1.22 | [13 empty] | 2.94
1589 | ALC70(1)181CB450 | 450 |  | 180 | cylindrical | 0 |  |  |  | 30 | 30 |  | 100 | 13000 |  |  |  | 430 |  | 7 | Snap-In Aluminum Electrolytic Capacitors | 0 | KEMET |  | 770 | [7 empty] | 1.28 | [13 empty] | 3.23
1590 | ALC70(1)221CD450 | 450 |  | 220 | cylindrical | 0 |  |  |  | 30 | 40 |  | 100 | 13000 |  |  |  | 349 |  | 7 | Snap-In Aluminum Electrolytic Capacitors | 0 | KEMET |  | 628 | [7 empty] | 1.5 | [13 empty] | 3.84
1591 | ALC70(1)271CD450 | 450 |  | 270 | cylindrical | 0 |  |  |  | 30 | 40 |  | 100 | 13000 |  |  |  | 262 |  | 7 | Snap-In Aluminum Electrolytic Capacitors | 0 | KEMET |  | 514 | [7 empty] | 1.68 | [13 empty] | 4.23
1592 | ALC70(1)301CD450 | 450 |  | 300 | cylindrical | 0 |  |  |  | 30 | 40 |  | 100 | 13000 |  |  |  | 259 |  | 7 | Snap-In Aluminum Electrolytic Capacitors | 0 | KEMET |  | 464 | [7 empty] | 1.79 | [13 empty] | 4.43
1593 | ALC70(1)331DC450 | 450 |  | 330 | cylindrical | 0 |  |  |  | 35 | 35 |  | 100 | 15000 |  |  |  | 241 |  | 7 | Snap-In Aluminum Electrolytic Capacitors | 0 | KEMET |  | 427 | [7 empty] | 1.97 | [13 empty] | 4.64
1594 | ALC70(1)361EB450 | 450 |  | 360 | cylindrical | 0 |  |  |  | 40 | 30 |  | 100 | 18000 |  |  |  | 231 |  | 7 | Snap-In Aluminum Electrolytic Capacitors | 0 | KEMET |  | 405 | [7 empty] | 2.1 | [13 empty] | 4.56
1595 | ALC70(1)391CF450 | 450 |  | 390 | cylindrical | 0 |  |  |  | 30 | 50 |  | 100 | 13000 |  |  |  | 200 |  | 7 | Snap-In Aluminum Electrolytic Capacitors | 0 | KEMET |  | 357 | [7 empty] | 2.14 | [13 empty] | 5.28
1596 | ALC70(1)391DD450 | 450 |  | 390 | cylindrical | 0 |  |  |  | 35 | 40 |  | 100 | 15000 |  |  |  | 203 |  | 7 | Snap-In Aluminum Electrolytic Capacitors | 0 | KEMET |  | 361 | [7 empty] | 2.21 | [13 empty] | 5.22
1597 | ALC70(1)471DF450 | 450 |  | 470 | cylindrical | 0 |  |  |  | 35 | 50 |  | 100 | 15000 |  |  |  | 167 |  | 7 | Snap-In Aluminum Electrolytic Capacitors | 0 | KEMET |  | 299 | [7 empty] | 2.54 | [13 empty] | 6.07
1598 | ALC70(1)561DF450 | 450 |  | 560 | cylindrical | 0 |  |  |  | 35 | 50 |  | 100 | 15000 |  |  |  | 143 |  | 7 | Snap-In Aluminum Electrolytic Capacitors | 0 | KEMET |  | 253 | [7 empty] | 2.8 | [13 empty] | 6.45
1599 | ALC70(1)681DH450 | 450 |  | 680 | cylindrical | 0 |  |  |  | 35 | 60 |  | 100 | 15000 |  |  |  | 109 |  | 7 | Snap-In Aluminum Electrolytic Capacitors | 0 | KEMET |  | 209 | [7 empty] | 3.2 | [13 empty] | 7.34
1600 | ALC70(1)751EF450 | 450 |  | 750 | cylindrical | 0 |  |  |  | 40 | 50 |  | 100 | 18000 |  |  |  | 112 |  | 7 | Snap-In Aluminum Electrolytic Capacitors | 0 | KEMET |  | 195 | [7 empty] | 3.42 | [13 empty] | 7.33
1601 | ALC70(1)821EH450 | 450 |  | 820 | cylindrical | 0 |  |  |  | 40 | 60 |  | 100 | 18000 |  |  |  | 100 |  | 7 | Snap-In Aluminum Electrolytic Capacitors | 0 | KEMET |  | 177 | [7 empty] | 3.71 | [13 empty] | 8.14
1602 | ALC70(1)102EH450 | 450 |  | 1000 | cylindrical | 0 |  |  |  | 40 | 60 |  | 100 | 18000 |  |  |  | 85 |  | 7 | Snap-In Aluminum Electrolytic Capacitors | 0 | KEMET |  | 148 | [7 empty] | 4.11 | [13 empty] | 8.53
1603 | ALC70(1)122EL450 | 450 |  | 1200 | cylindrical | 0 |  |  |  | 40 | 80 |  | 100 | 18000 |  |  |  | 66 |  | 7 | Snap-In Aluminum Electrolytic Capacitors | 0 | KEMET |  | 123 | [7 empty] | 4.69 | [13 empty] | 9.87
1604 | ALC70(1)132EL450 | 450 |  | 1300 | cylindrical | 0 |  |  |  | 40 | 80 |  | 100 | 18000 |  |  |  | 66 |  | 7 | Snap-In Aluminum Electrolytic Capacitors | 0 | KEMET |  | 114 | [7 empty] | 4.91 | [13 empty] | 10.09
1605 | ALC70(1)152EN450 | 450 |  | 1500 | cylindrical | 0 |  |  |  | 40 | 100 |  | 100 | 18000 |  |  |  | 54 |  | 7 | Snap-In Aluminum Electrolytic Capacitors | 0 | KEMET |  | 99 | [7 empty] | 5.34 | [13 empty] | 10.88
1606 | ALC70(1)182EN450 | 450 |  | 1800 | cylindrical | 0 |  |  |  | 40 | 100 |  | 100 | 18000 |  |  |  | 46 |  | 7 | Snap-In Aluminum Electrolytic Capacitors | 0 | KEMET |  | 85 | [7 empty] | 5.94 | [13 empty] | 11.49
1607 | ALC70(1)202FP450 | 450 |  | 2000 | cylindrical | 0 |  |  |  | 45 | 105 |  | 100 | 18000 |  |  |  | 39 |  | 7 | Snap-In Aluminum Electrolytic Capacitors | 0 | KEMET |  | 68 | [7 empty] | 6.97 | [13 empty] | 14.41
1608 | ALC70(1)222KP450 | 450 |  | 2200 | cylindrical | 0 |  |  |  | 50 | 105 |  | 100 | 18000 |  |  |  | 33 |  | 7 | Snap-In Aluminum Electrolytic Capacitors | 0 | KEMET |  | 63 | [7 empty] | 7.52 | [13 empty] | 15.23
1609 | ALC70(1)272KP450 | 450 |  | 2700 | cylindrical | 0 |  |  |  | 50 | 105 |  | 100 | 18000 |  |  |  | 31 |  | 7 | Snap-In Aluminum Electrolytic Capacitors | 0 | KEMET |  | 53 | [7 empty] | 8.45 | [13 empty] | 15.99
1610 | ALC70(1)820BB500 | 500 |  | 82 | cylindrical | 0 |  |  |  | 25 | 30 |  | 100 | 10000 |  |  |  | 1692 |  | 7 | Snap-In Aluminum Electrolytic Capacitors | 0 | KEMET |  | 2451 | [7 empty] | 0.77 | [13 empty] | 1.67
1611 | ALC70(1)910BB500 | 500 |  | 91 | cylindrical | 0 |  |  |  | 25 | 30 |  | 100 | 10000 |  |  |  | 1568 |  | 7 | Snap-In Aluminum Electrolytic Capacitors | 0 | KEMET |  | 2213 | [7 empty] | 0.82 | [13 empty] | 1.75
1612 | ALC70(1)101BC500 | 500 |  | 100 | cylindrical | 0 |  |  |  | 25 | 35 |  | 100 | 10000 |  |  |  | 1387 |  | 7 | Snap-In Aluminum Electrolytic Capacitors | 0 | KEMET |  | 2009 | [7 empty] | 0.89 | [13 empty] | 1.92
1613 | ALC70(1)121BD500 | 500 |  | 120 | cylindrical | 0 |  |  |  | 25 | 40 |  | 100 | 10000 |  |  |  | 1156 |  | 7 | Snap-In Aluminum Electrolytic Capacitors | 0 | KEMET |  | 1675 | [7 empty] | 1 | [13 empty] | 2.16
1614 | ALC70(1)121CB500 | 500 |  | 120 | cylindrical | 0 |  |  |  | 30 | 30 |  | 100 | 13000 |  |  |  | 1149 |  | 7 | Snap-In Aluminum Electrolytic Capacitors | 0 | KEMET |  | 1668 | [7 empty] | 1.05 | [13 empty] | 2.32
1615 | ALC70(1)131BD500 | 500 |  | 130 | cylindrical | 0 |  |  |  | 25 | 40 |  | 100 | 10000 |  |  |  | 1097 |  | 7 | Snap-In Aluminum Electrolytic Capacitors | 0 | KEMET |  | 1548 | [7 empty] | 1.05 | [13 empty] | 2.25
1616 | ALC70(1)131CB500 | 500 |  | 130 | cylindrical | 0 |  |  |  | 30 | 30 |  | 100 | 13000 |  |  |  | 1090 |  | 7 | Snap-In Aluminum Electrolytic Capacitors | 0 | KEMET |  | 1541 | [7 empty] | 1.1 | [13 empty] | 2.41
1617 | ALC70(1)151CC500 | 500 |  | 150 | cylindrical | 0 |  |  |  | 30 | 35 |  | 100 | 13000 |  |  |  | 920 |  | 7 | Snap-In Aluminum Electrolytic Capacitors | 0 | KEMET |  | 1335 | [7 empty] | 1.22 | [13 empty] | 2.69
1618 | ALC70(1)181CC500 | 500 |  | 180 | cylindrical | 0 |  |  |  | 30 | 35 |  | 100 | 13000 |  |  |  | 769 |  | 7 | Snap-In Aluminum Electrolytic Capacitors | 0 | KEMET |  | 1115 | [7 empty] | 1.35 | [13 empty] | 2.94
1619 | ALC70(1)221CD500 | 500 |  | 220 | cylindrical | 0 |  |  |  | 30 | 40 |  | 100 | 13000 |  |  |  | 646 |  | 7 | Snap-In Aluminum Electrolytic Capacitors | 0 | KEMET |  | 913 | [7 empty] | 1.55 | [13 empty] | 3.36
1620 | ALC70(1)241DC500 | 500 |  | 240 | cylindrical | 0 |  |  |  | 35 | 35 |  | 100 | 15000 |  |  |  | 597 |  | 7 | Snap-In Aluminum Electrolytic Capacitors | 0 | KEMET |  | 841 | [7 empty] | 1.71 | [13 empty] | 3.61
1621 | ALC70(1)271EB500 | 500 |  | 270 | cylindrical | 0 |  |  |  | 40 | 30 |  | 100 | 18000 |  |  |  | 545 |  | 7 | Snap-In Aluminum Electrolytic Capacitors | 0 | KEMET |  | 765 | [7 empty] | 1.86 | [13 empty] | 3.74
1622 | ALC70(1)301CF500 | 500 |  | 300 | cylindrical | 0 |  |  |  | 30 | 50 |  | 100 | 13000 |  |  |  | 475 |  | 7 | Snap-In Aluminum Electrolytic Capacitors | 0 | KEMET |  | 670 | [7 empty] | 1.91 | [13 empty] | 4.11
1623 | ALC70(1)301DD500 | 500 |  | 300 | cylindrical | 0 |  |  |  | 35 | 40 |  | 100 | 15000 |  |  |  | 478 |  | 7 | Snap-In Aluminum Electrolytic Capacitors | 0 | KEMET |  | 674 | [7 empty] | 1.97 | [13 empty] | 4.15
1624 | ALC70(1)331DE500 | 500 |  | 330 | cylindrical | 0 |  |  |  | 35 | 45 |  | 100 | 15000 |  |  |  | 423 |  | 7 | Snap-In Aluminum Electrolytic Capacitors | 0 | KEMET |  | 612 | [7 empty] | 2.12 | [13 empty] | 4.49
1625 | ALC70(1)391DF500 | 500 |  | 390 | cylindrical | 0 |  |  |  | 35 | 50 |  | 100 | 15000 |  |  |  | 359 |  | 7 | Snap-In Aluminum Electrolytic Capacitors | 0 | KEMET |  | 519 | [7 empty] | 2.37 | [13 empty] | 4.97
1626 | ALC70(1)431DF500 | 500 |  | 430 | cylindrical | 0 |  |  |  | 35 | 50 |  | 100 | 15000 |  |  |  | 335 |  | 7 | Snap-In Aluminum Electrolytic Capacitors | 0 | KEMET |  | 472 | [7 empty] | 2.5 | [13 empty] | 5.19
1627 | ALC70(1)471DG500 | 500 |  | 470 | cylindrical | 0 |  |  |  | 35 | 55 |  | 100 | 15000 |  |  |  | 299 |  | 7 | Snap-In Aluminum Electrolytic Capacitors | 0 | KEMET |  | 431 | [7 empty] | 2.66 | [13 empty] | 5.53
1628 | ALC70(1)561EF500 | 500 |  | 560 | cylindrical | 0 |  |  |  | 40 | 50 |  | 100 | 18000 |  |  |  | 264 |  | 7 | Snap-In Aluminum Electrolytic Capacitors | 0 | KEMET |  | 370 | [7 empty] | 3.02 | [13 empty] | 6.04
1629 | ALC70(1)681EH500 | 500 |  | 680 | cylindrical | 0 |  |  |  | 40 | 60 |  | 100 | 18000 |  |  |  | 212 |  | 7 | Snap-In Aluminum Electrolytic Capacitors | 0 | KEMET |  | 305 | [7 empty] | 3.46 | [13 empty] | 6.89
1630 | ALC70(1)751EH500 | 500 |  | 750 | cylindrical | 0 |  |  |  | 40 | 60 |  | 100 | 18000 |  |  |  | 199 |  | 7 | Snap-In Aluminum Electrolytic Capacitors | 0 | KEMET |  | 278 | [7 empty] | 3.65 | [13 empty] | 7.13
1631 | ALC70(1)821EJ500 | 500 |  | 820 | cylindrical | 0 |  |  |  | 40 | 70 |  | 100 | 18000 |  |  |  | 177 |  | 7 | Snap-In Aluminum Electrolytic Capacitors | 0 | KEMET |  | 254 | [7 empty] | 3.91 | [13 empty] | 7.7
1632 | ALC70(1)102EL500 | 500 |  | 1000 | cylindrical | 0 |  |  |  | 40 | 80 |  | 100 | 18000 |  |  |  | 150 |  | 7 | Snap-In Aluminum Electrolytic Capacitors | 0 | KEMET |  | 209 | [7 empty] | 4.42 | [13 empty] | 8.53
1633 | ALC70(1)122EN500 | 500 |  | 1200 | cylindrical | 0 |  |  |  | 40 | 100 |  | 100 | 18000 |  |  |  | 123 |  | 7 | Snap-In Aluminum Electrolytic Capacitors | 0 | KEMET |  | 175 | [7 empty] | 4.93 | [13 empty] | 9.38
1634 | ALC70(1)152FP500 | 500 |  | 1500 | cylindrical | 0 |  |  |  | 45 | 105 |  | 100 | 18000 |  |  |  | 112 |  | 7 | Snap-In Aluminum Electrolytic Capacitors | 0 | KEMET |  | 153 | [7 empty] | 5.85 | [13 empty] | 10.93
1635 | ALC70(1)162FP500 | 500 |  | 1600 | cylindrical | 0 |  |  |  | 45 | 105 |  | 100 | 18000 |  |  |  | 107 |  | 7 | Snap-In Aluminum Electrolytic Capacitors | 0 | KEMET |  | 144 | [7 empty] | 6.09 | [13 empty] | 11.29
1636 | ALC70(1)182KP500 | 500 |  | 1800 | cylindrical | 0 |  |  |  | 50 | 105 |  | 100 | 18000 |  |  |  | 96 |  | 7 | Snap-In Aluminum Electrolytic Capacitors | 0 | KEMET |  | 130 | [7 empty] | 6.68 | [13 empty] | 12.15
1637 | ALC70(1)222KP500 | 500 |  | 2200 | cylindrical | 0 |  |  |  | 50 | 105 |  | 100 | 18000 |  |  |  | 81 |  | 7 | Snap-In Aluminum Electrolytic Capacitors | 0 | KEMET |  | 108 | [7 empty] | 7.53 | [13 empty] | 13.2
1638 | ALC70(1)680BB550 | 550 |  | 68 | cylindrical | 0 |  |  |  | 25 | 30 |  | 100 | 10000 |  |  |  | 5473 |  | 7 | Snap-In Aluminum Electrolytic Capacitors | 0 | KEMET |  | 6330 | [7 empty] | 0.64 | [13 empty] | 1.01
1639 | ALC70(1)750BB550 | 550 |  | 75 | cylindrical | 0 |  |  |  | 25 | 30 |  | 100 | 10000 |  |  |  | 4984 |  | 7 | Snap-In Aluminum Electrolytic Capacitors | 0 | KEMET |  | 5733 | [7 empty] | 0.67 | [13 empty] | 1.06
1640 | ALC70(1)820BB550 | 550 |  | 82 | cylindrical | 0 |  |  |  | 25 | 30 |  | 100 | 10000 |  |  |  | 4546 |  | 7 | Snap-In Aluminum Electrolytic Capacitors | 0 | KEMET |  | 5257 | [7 empty] | 0.7 | [13 empty] | 1.11
1641 | ALC70(1)101BC550 | 550 |  | 100 | cylindrical | 0 |  |  |  | 25 | 35 |  | 100 | 10000 |  |  |  | 3727 |  | 7 | Snap-In Aluminum Electrolytic Capacitors | 0 | KEMET |  | 4310 | [7 empty] | 0.81 | [13 empty] | 1.28
1642 | ALC70(1)121BD550 | 550 |  | 120 | cylindrical | 0 |  |  |  | 25 | 40 |  | 100 | 10000 |  |  |  | 3118 |  | 7 | Snap-In Aluminum Electrolytic Capacitors | 0 | KEMET |  | 3586 | [7 empty] | 0.92 | [13 empty] | 1.44
1643 | ALC70(1)121CB550 | 550 |  | 120 | cylindrical | 0 |  |  |  | 30 | 30 |  | 100 | 13000 |  |  |  | 3110 |  | 7 | Snap-In Aluminum Electrolytic Capacitors | 0 | KEMET |  | 3578 | [7 empty] | 0.96 | [13 empty] | 1.52
1644 | ALC70(1)151CC550 | 550 |  | 150 | cylindrical | 0 |  |  |  | 30 | 35 |  | 100 | 13000 |  |  |  | 2479 |  | 7 | Snap-In Aluminum Electrolytic Capacitors | 0 | KEMET |  | 2868 | [7 empty] | 1.11 | [13 empty] | 1.77
1645 | ALC70(1)181CD550 | 550 |  | 180 | cylindrical | 0 |  |  |  | 30 | 40 |  | 100 | 13000 |  |  |  | 2066 |  | 7 | Snap-In Aluminum Electrolytic Capacitors | 0 | KEMET |  | 2390 | [7 empty] | 1.26 | [13 empty] | 2
1646 | ALC70(1)201CD550 | 550 |  | 200 | cylindrical | 0 |  |  |  | 30 | 40 |  | 100 | 13000 |  |  |  | 1868 |  | 7 | Snap-In Aluminum Electrolytic Capacitors | 0 | KEMET |  | 2149 | [7 empty] | 1.34 | [13 empty] | 2.12
1647 | ALC70(1)221DC550 | 550 |  | 220 | cylindrical | 0 |  |  |  | 35 | 35 |  | 100 | 15000 |  |  |  | 1703 |  | 7 | Snap-In Aluminum Electrolytic Capacitors | 0 | KEMET |  | 1958 | [7 empty] | 1.49 | [13 empty] | 2.33
1648 | ALC70(1)241EB550 | 550 |  | 240 | cylindrical | 0 |  |  |  | 40 | 30 |  | 100 | 18000 |  |  |  | 1588 |  | 7 | Snap-In Aluminum Electrolytic Capacitors | 0 | KEMET |  | 1825 | [7 empty] | 1.6 | [13 empty] | 2.46
1649 | ALC70(1)271CF550 | 550 |  | 270 | cylindrical | 0 |  |  |  | 30 | 50 |  | 100 | 13000 |  |  |  | 1384 |  | 7 | Snap-In Aluminum Electrolytic Capacitors | 0 | KEMET |  | 1593 | [7 empty] | 1.65 | [13 empty] | 2.59
1650 | ALC70(1)271DD550 | 550 |  | 270 | cylindrical | 0 |  |  |  | 35 | 40 |  | 100 | 15000 |  |  |  | 1388 |  | 7 | Snap-In Aluminum Electrolytic Capacitors | 0 | KEMET |  | 1596 | [7 empty] | 1.7 | [13 empty] | 2.66
1651 | ALC70(1)331DE550 | 550 |  | 330 | cylindrical | 0 |  |  |  | 35 | 45 |  | 100 | 15000 |  |  |  | 1133 |  | 7 | Snap-In Aluminum Electrolytic Capacitors | 0 | KEMET |  | 1309 | [7 empty] | 1.94 | [13 empty] | 3.03
1652 | ALC70(1)361DF550 | 550 |  | 360 | cylindrical | 0 |  |  |  | 35 | 50 |  | 100 | 15000 |  |  |  | 1042 |  | 7 | Snap-In Aluminum Electrolytic Capacitors | 0 | KEMET |  | 1198 | [7 empty] | 2.08 | [13 empty] | 3.24
1653 | ALC70(1)391DF550 | 550 |  | 390 | cylindrical | 0 |  |  |  | 35 | 50 |  | 100 | 15000 |  |  |  | 959 |  | 7 | Snap-In Aluminum Electrolytic Capacitors | 0 | KEMET |  | 1109 | [7 empty] | 2.16 | [13 empty] | 3.38
1654 | ALC70(1)471DH550 | 550 |  | 470 | cylindrical | 0 |  |  |  | 35 | 60 |  | 100 | 15000 |  |  |  | 800 |  | 7 | Snap-In Aluminum Electrolytic Capacitors | 0 | KEMET |  | 920 | [7 empty] | 2.46 | [13 empty] | 3.85
1655 | ALC70(1)471EF550 | 550 |  | 470 | cylindrical | 0 |  |  |  | 40 | 50 |  | 100 | 18000 |  |  |  | 808 |  | 7 | Snap-In Aluminum Electrolytic Capacitors | 0 | KEMET |  | 933 | [7 empty] | 2.52 | [13 empty] | 3.9
1656 | ALC70(1)511EF550 | 550 |  | 510 | cylindrical | 0 |  |  |  | 40 | 50 |  | 100 | 18000 |  |  |  | 749 |  | 7 | Snap-In Aluminum Electrolytic Capacitors | 0 | KEMET |  | 860 | [7 empty] | 2.64 | [13 empty] | 4.05
1657 | ALC70(1)561EH550 | 550 |  | 560 | cylindrical | 0 |  |  |  | 40 | 60 |  | 100 | 18000 |  |  |  | 678 |  | 7 | Snap-In Aluminum Electrolytic Capacitors | 0 | KEMET |  | 783 | [7 empty] | 2.85 | [13 empty] | 4.41
1658 | ALC70(1)621EH550 | 550 |  | 620 | cylindrical | 0 |  |  |  | 40 | 60 |  | 100 | 18000 |  |  |  | 616 |  | 7 | Snap-In Aluminum Electrolytic Capacitors | 0 | KEMET |  | 708 | [7 empty] | 3.03 | [13 empty] | 4.64
1659 | ALC70(1)681EH550 | 550 |  | 680 | cylindrical | 0 |  |  |  | 40 | 60 |  | 100 | 18000 |  |  |  | 561 |  | 7 | Snap-In Aluminum Electrolytic Capacitors | 0 | KEMET |  | 648 | [7 empty] | 3.17 | [13 empty] | 4.85
1660 | ALC70(1)821EJ550 | 550 |  | 820 | cylindrical | 0 |  |  |  | 40 | 70 |  | 100 | 18000 |  |  |  | 466 |  | 7 | Snap-In Aluminum Electrolytic Capacitors | 0 | KEMET |  | 538 | [7 empty] | 3.59 | [13 empty] | 5.47
1661 | ALC70(1)911EL550 | 550 |  | 910 | cylindrical | 0 |  |  |  | 40 | 80 |  | 100 | 18000 |  |  |  | 421 |  | 7 | Snap-In Aluminum Electrolytic Capacitors | 0 | KEMET |  | 484 | [7 empty] | 3.87 | [13 empty] | 5.88
1662 | ALC70(1)102EN550 | 550 |  | 1000 | cylindrical | 0 |  |  |  | 40 | 100 |  | 100 | 18000 |  |  |  | 382 |  | 7 | Snap-In Aluminum Electrolytic Capacitors | 0 | KEMET |  | 441 | [7 empty] | 4.08 | [13 empty] | 6.22
1663 | ALC70(1)122EN550 | 550 |  | 1200 | cylindrical | 0 |  |  |  | 40 | 100 |  | 100 | 18000 |  |  |  | 320 |  | 7 | Snap-In Aluminum Electrolytic Capacitors | 0 | KEMET |  | 369 | [7 empty] | 4.57 | [13 empty] | 6.88
1664 | ALC70(1)132FP550 | 550 |  | 1300 | cylindrical | 0 |  |  |  | 45 | 105 |  | 100 | 18000 |  |  |  | 273 |  | 7 | Snap-In Aluminum Electrolytic Capacitors | 0 | KEMET |  | 316 | [7 empty] | 5.12 | [13 empty] | 7.94
1665 | ALC70(1)152KP550 | 550 |  | 1500 | cylindrical | 0 |  |  |  | 50 | 105 |  | 100 | 18000 |  |  |  | 239 |  | 7 | Snap-In Aluminum Electrolytic Capacitors | 0 | KEMET |  | 278 | [7 empty] | 5.72 | [13 empty] | 8.79
1666 | ALC70(1)182KP550 | 550 |  | 1800 | cylindrical | 0 |  |  |  | 50 | 105 |  | 100 | 18000 |  |  |  | 201 |  | 7 | Snap-In Aluminum Electrolytic Capacitors | 0 | KEMET |  | 233 | [7 empty] | 6.4 | [13 empty] | 9.7
1667 | ALC70(1)470BB600 | 600 |  | 47 | cylindrical | 0 |  |  |  | 25 | 30 |  | 100 | 10000 |  |  |  | 1739 |  | 7 | Snap-In Aluminum Electrolytic Capacitors | 0 | KEMET |  | 2705 | [7 empty] | 0.69 | [13 empty] | 1.54
1668 | ALC70(1)510BB600 | 600 |  | 51 | cylindrical | 0 |  |  |  | 25 | 30 |  | 100 | 10000 |  |  |  | 1723 |  | 7 | Snap-In Aluminum Electrolytic Capacitors | 0 | KEMET |  | 2496 | [7 empty] | 0.72 | [13 empty] | 1.6
1669 | ALC70(1)560BC600 | 600 |  | 56 | cylindrical | 0 |  |  |  | 25 | 35 |  | 100 | 10000 |  |  |  | 1458 |  | 7 | Snap-In Aluminum Electrolytic Capacitors | 0 | KEMET |  | 2269 | [7 empty] | 0.78 | [13 empty] | 1.74
1670 | ALC70(1)680BC600 | 600 |  | 68 | cylindrical | 0 |  |  |  | 25 | 35 |  | 100 | 10000 |  |  |  | 1207 |  | 7 | Snap-In Aluminum Electrolytic Capacitors | 0 | KEMET |  | 1874 | [7 empty] | 0.87 | [13 empty] | 1.91
1671 | ALC70(1)820BD600 | 600 |  | 82 | cylindrical | 0 |  |  |  | 25 | 40 |  | 100 | 10000 |  |  |  | 1074 |  | 7 | Snap-In Aluminum Electrolytic Capacitors | 0 | KEMET |  | 1555 | [7 empty] | 0.99 | [13 empty] | 2.17
1672 | ALC70(1)820CB600 | 600 |  | 82 | cylindrical | 0 |  |  |  | 30 | 30 |  | 100 | 13000 |  |  |  | 1067 |  | 7 | Snap-In Aluminum Electrolytic Capacitors | 0 | KEMET |  | 1548 | [7 empty] | 1.03 | [13 empty] | 2.32
1673 | ALC70(1)101CC600 | 600 |  | 100 | cylindrical | 0 |  |  |  | 30 | 35 |  | 100 | 13000 |  |  |  | 815 |  | 7 | Snap-In Aluminum Electrolytic Capacitors | 0 | KEMET |  | 1269 | [7 empty] | 1.19 | [13 empty] | 2.66
1674 | ALC70(1)121CD600 | 600 |  | 120 | cylindrical | 0 |  |  |  | 30 | 40 |  | 100 | 13000 |  |  |  | 679 |  | 7 | Snap-In Aluminum Electrolytic Capacitors | 0 | KEMET |  | 1058 | [7 empty] | 1.34 | [13 empty] | 3
1675 | ALC70(1)131CD600 | 600 |  | 130 | cylindrical | 0 |  |  |  | 30 | 40 |  | 100 | 13000 |  |  |  | 674 |  | 7 | Snap-In Aluminum Electrolytic Capacitors | 0 | KEMET |  | 977 | [7 empty] | 1.4 | [13 empty] | 3.13
1676 | ALC70(1)151DC600 | 600 |  | 150 | cylindrical | 0 |  |  |  | 35 | 35 |  | 100 | 15000 |  |  |  | 589 |  | 7 | Snap-In Aluminum Electrolytic Capacitors | 0 | KEMET |  | 853 | [7 empty] | 1.6 | [13 empty] | 3.46
1677 | ALC70(1)161EB600 | 600 |  | 160 | cylindrical | 0 |  |  |  | 40 | 30 |  | 100 | 18000 |  |  |  | 566 |  | 7 | Snap-In Aluminum Electrolytic Capacitors | 0 | KEMET |  | 817 | [7 empty] | 1.69 | [13 empty] | 3.53
1678 | ALC70(1)181CF600 | 600 |  | 180 | cylindrical | 0 |  |  |  | 30 | 50 |  | 100 | 13000 |  |  |  | 488 |  | 7 | Snap-In Aluminum Electrolytic Capacitors | 0 | KEMET |  | 707 | [7 empty] | 1.75 | [13 empty] | 3.87
1679 | ALC70(1)181DD600 | 600 |  | 180 | cylindrical | 0 |  |  |  | 35 | 40 |  | 100 | 15000 |  |  |  | 491 |  | 7 | Snap-In Aluminum Electrolytic Capacitors | 0 | KEMET |  | 711 | [7 empty] | 1.81 | [13 empty] | 3.91
1680 | ALC70(1)221DE600 | 600 |  | 220 | cylindrical | 0 |  |  |  | 35 | 45 |  | 100 | 15000 |  |  |  | 376 |  | 7 | Snap-In Aluminum Electrolytic Capacitors | 0 | KEMET |  | 582 | [7 empty] | 2.06 | [13 empty] | 4.43
1681 | ALC70(1)241DF600 | 600 |  | 240 | cylindrical | 0 |  |  |  | 35 | 50 |  | 100 | 15000 |  |  |  | 369 |  | 7 | Snap-In Aluminum Electrolytic Capacitors | 0 | KEMET |  | 534 | [7 empty] | 2.2 | [13 empty] | 4.74
1682 | ALC70(1)271DG600 | 600 |  | 270 | cylindrical | 0 |  |  |  | 35 | 55 |  | 100 | 15000 |  |  |  | 306 |  | 7 | Snap-In Aluminum Electrolytic Capacitors | 0 | KEMET |  | 475 | [7 empty] | 2.38 | [13 empty] | 5.12
1683 | ALC70(1)331EF600 | 600 |  | 330 | cylindrical | 0 |  |  |  | 40 | 50 |  | 100 | 18000 |  |  |  | 275 |  | 7 | Snap-In Aluminum Electrolytic Capacitors | 0 | KEMET |  | 397 | [7 empty] | 2.75 | [13 empty] | 5.69
1684 | ALC70(1)391EH600 | 600 |  | 390 | cylindrical | 0 |  |  |  | 40 | 60 |  | 100 | 18000 |  |  |  | 218 |  | 7 | Snap-In Aluminum Electrolytic Capacitors | 0 | KEMET |  | 336 | [7 empty] | 3.1 | [13 empty] | 6.42
1685 | ALC70(1)431EH600 | 600 |  | 430 | cylindrical | 0 |  |  |  | 40 | 60 |  | 100 | 18000 |  |  |  | 212 |  | 7 | Snap-In Aluminum Electrolytic Capacitors | 0 | KEMET |  | 306 | [7 empty] | 3.27 | [13 empty] | 6.67
1686 | ALC70(1)471EJ600 | 600 |  | 470 | cylindrical | 0 |  |  |  | 40 | 70 |  | 100 | 18000 |  |  |  | 182 |  | 7 | Snap-In Aluminum Electrolytic Capacitors | 0 | KEMET |  | 279 | [7 empty] | 3.5 | [13 empty] | 7.19
1687 | ALC70(1)561EL600 | 600 |  | 560 | cylindrical | 0 |  |  |  | 40 | 80 |  | 100 | 18000 |  |  |  | 153 |  | 7 | Snap-In Aluminum Electrolytic Capacitors | 0 | KEMET |  | 235 | [7 empty] | 3.91 | [13 empty] | 7.91
1688 | ALC70(1)621EL600 | 600 |  | 620 | cylindrical | 0 |  |  |  | 40 | 80 |  | 100 | 18000 |  |  |  | 149 |  | 7 | Snap-In Aluminum Electrolytic Capacitors | 0 | KEMET |  | 214 | [7 empty] | 4.15 | [13 empty] | 8.24
1689 | ALC70(1)681EN600 | 600 |  | 680 | cylindrical | 0 |  |  |  | 40 | 100 |  | 100 | 18000 |  |  |  | 127 |  | 7 | Snap-In Aluminum Electrolytic Capacitors | 0 | KEMET |  | 195 | [7 empty] | 4.38 | [13 empty] | 8.75
1690 | ALC70(1)821EN600 | 600 |  | 820 | cylindrical | 0 |  |  |  | 40 | 100 |  | 100 | 18000 |  |  |  | 107 |  | 7 | Snap-In Aluminum Electrolytic Capacitors | 0 | KEMET |  | 163 | [7 empty] | 4.92 | [13 empty] | 9.48
1691 | ALC70(1)102FP600 | 600 |  | 1000 | cylindrical | 0 |  |  |  | 45 | 105 |  | 100 | 18000 |  |  |  | 92 |  | 7 | Snap-In Aluminum Electrolytic Capacitors | 0 | KEMET |  | 132 | [7 empty] | 5.75 | [13 empty] | 11.48
1692 | ALC70(1)122KP600 | 600 |  | 1200 | cylindrical | 0 |  |  |  | 50 | 105 |  | 100 | 18000 |  |  |  | 74 |  | 7 | Snap-In Aluminum Electrolytic Capacitors | 0 | KEMET |  | 113 | [7 empty] | 6.57 | [13 empty] | 12.7
1693 | ALC70(1)132KP600 | 600 |  | 1300 | cylindrical | 0 |  |  |  | 50 | 105 |  | 100 | 18000 |  |  |  | 73 |  | 7 | Snap-In Aluminum Electrolytic Capacitors | 0 | KEMET |  | 105 | [7 empty] | 6.89 | [13 empty] | 13.12
1694 | ALC70(1)560BB630 | 630 |  | 56 | cylindrical | 0 |  |  |  | 25 | 30 |  | 100 | 10000 |  |  |  | 1604 |  | 7 | Snap-In Aluminum Electrolytic Capacitors | 0 | KEMET |  | 2331 | [7 empty] | 0.75 | [13 empty] | 1.65
1695 | ALC70(1)680BC630 | 630 |  | 68 | cylindrical | 0 |  |  |  | 25 | 35 |  | 100 | 10000 |  |  |  | 1320 |  | 7 | Snap-In Aluminum Electrolytic Capacitors | 0 | KEMET |  | 1919 | [7 empty] | 0.86 | [13 empty] | 1.9
1696 | ALC70(1)820BD630 | 630 |  | 82 | cylindrical | 0 |  |  |  | 25 | 40 |  | 100 | 10000 |  |  |  | 1095 |  | 7 | Snap-In Aluminum Electrolytic Capacitors | 0 | KEMET |  | 1592 | [7 empty] | 0.98 | [13 empty] | 2.16
1697 | ALC70(1)820CB630 | 630 |  | 82 | cylindrical | 0 |  |  |  | 30 | 30 |  | 100 | 13000 |  |  |  | 1088 |  | 7 | Snap-In Aluminum Electrolytic Capacitors | 0 | KEMET |  | 1584 | [7 empty] | 1.03 | [13 empty] | 2.3
1698 | ALC70(1)101CC630 | 630 |  | 100 | cylindrical | 0 |  |  |  | 30 | 35 |  | 100 | 13000 |  |  |  | 892 |  | 7 | Snap-In Aluminum Electrolytic Capacitors | 0 | KEMET |  | 1299 | [7 empty] | 1.18 | [13 empty] | 2.65
1699 | ALC70(1)121CD630 | 630 |  | 120 | cylindrical | 0 |  |  |  | 30 | 40 |  | 100 | 13000 |  |  |  | 744 |  | 7 | Snap-In Aluminum Electrolytic Capacitors | 0 | KEMET |  | 1083 | [7 empty] | 1.34 | [13 empty] | 3
1700 | ALC70(1)151DC630 | 630 |  | 150 | cylindrical | 0 |  |  |  | 35 | 35 |  | 100 | 15000 |  |  |  | 601 |  | 7 | Snap-In Aluminum Electrolytic Capacitors | 0 | KEMET |  | 873 | [7 empty] | 1.58 | [13 empty] | 3.43
1701 | ALC70(1)151EB630 | 630 |  | 150 | cylindrical | 0 |  |  |  | 40 | 30 |  | 100 | 18000 |  |  |  | 612 |  | 7 | Snap-In Aluminum Electrolytic Capacitors | 0 | KEMET |  | 889 | [7 empty] | 1.63 | [13 empty] | 3.44
1702 | ALC80(1)103BB025 | 25 |  | 10000 | cylindrical | 0 |  |  |  | 25 | 30 |  | 105 | 6000 |  |  |  | 335 |  | 7 | Snap-In Aluminum Electrolytic Capacitors | 0 | KEMET |  | 120 | [8 empty] | 3.66 | [13 empty] | 4.54
1703 | ALC80(1)123BC025 | 25 |  | 12000 | cylindrical | 0 |  |  |  | 25 | 35 |  | 105 | 6000 |  |  |  | 87 |  | 7 | Snap-In Aluminum Electrolytic Capacitors | 0 | KEMET |  | 99 | [8 empty] | 4.19 | [13 empty] | 5.22
1704 | ALC80(1)153BD025 | 25 |  | 15000 | cylindrical | 0 |  |  |  | 25 | 40 |  | 105 | 6000 |  |  |  | 71 |  | 7 | Snap-In Aluminum Electrolytic Capacitors | 0 | KEMET |  | 81 | [8 empty] | 4.73 | [13 empty] | 5.81
1705 | ALC80(1)163CB025 | 25 |  | 16000 | cylindrical | 0 |  |  |  | 30 | 30 |  | 105 | 7000 |  |  |  | 62 |  | 7 | Snap-In Aluminum Electrolytic Capacitors | 0 | KEMET |  | 71 | [8 empty] | 5.61 | [13 empty] | 7.27
1706 | ALC80(1)183CC025 | 25 |  | 18000 | cylindrical | 0 |  |  |  | 30 | 35 |  | 105 | 7000 |  |  |  | 54 |  | 7 | Snap-In Aluminum Electrolytic Capacitors | 0 | KEMET |  | 62 | [8 empty] | 6.27 | [13 empty] | 8.25
1707 | ALC80(1)223CD025 | 25 |  | 22000 | cylindrical | 0 |  |  |  | 30 | 40 |  | 105 | 7000 |  |  |  | 45 |  | 7 | Snap-In Aluminum Electrolytic Capacitors | 0 | KEMET |  | 52 | [8 empty] | 7.05 | [13 empty] | 9.17
1708 | ALC80(1)243CD025 | 25 |  | 24000 | cylindrical | 0 |  |  |  | 30 | 40 |  | 105 | 7000 |  |  |  | 42 |  | 7 | Snap-In Aluminum Electrolytic Capacitors | 0 | KEMET |  | 48 | [8 empty] | 7.23 | [13 empty] | 9.26
1709 | ALC80(1)333CF025 | 25 |  | 33000 | cylindrical | 0 |  |  |  | 30 | 50 |  | 105 | 7000 |  |  |  | 31 |  | 7 | Snap-In Aluminum Electrolytic Capacitors | 0 | KEMET |  | 36 | [8 empty] | 8.63 | [13 empty] | 10.78
1710 | ALC80(1)273DC025 | 25 |  | 27000 | cylindrical | 0 |  |  |  | 35 | 35 |  | 105 | 8000 |  |  |  | 41 |  | 7 | Snap-In Aluminum Electrolytic Capacitors | 0 | KEMET |  | 47 | [8 empty] | 7.28 | [13 empty] | 8.75
1711 | ALC80(1)333DD025 | 25 |  | 33000 | cylindrical | 0 |  |  |  | 35 | 40 |  | 105 | 8000 |  |  |  | 34 |  | 7 | Snap-In Aluminum Electrolytic Capacitors | 0 | KEMET |  | 39 | [8 empty] | 8.19 | [13 empty] | 9.78
1712 | ALC80(1)393DE025 | 25 |  | 39000 | cylindrical | 0 |  |  |  | 35 | 45 |  | 105 | 8000 |  |  |  | 29 |  | 7 | Snap-In Aluminum Electrolytic Capacitors | 0 | KEMET |  | 33 | [8 empty] | 9 | [13 empty] | 10.67
1713 | ALC80(1)473DF025 | 25 |  | 47000 | cylindrical | 0 |  |  |  | 35 | 50 |  | 105 | 8000 |  |  |  | 25 |  | 7 | Snap-In Aluminum Electrolytic Capacitors | 0 | KEMET |  | 28 | [8 empty] | 9.79 | [13 empty] | 11.43
1714 | ALC80(1)563DH025 | 25 |  | 56000 | cylindrical | 0 |  |  |  | 35 | 60 |  | 105 | 8000 |  |  |  | 21 |  | 7 | Snap-In Aluminum Electrolytic Capacitors | 0 | KEMET |  | 24 | [8 empty] | 10.93 | [13 empty] | 12.7
1715 | ALC80(1)303EB025 | 25 |  | 30000 | cylindrical | 0 |  |  |  | 40 | 30 |  | 105 | 9000 |  |  |  | 44 |  | 7 | Snap-In Aluminum Electrolytic Capacitors | 0 | KEMET |  | 49 | [8 empty] | 6.75 | [13 empty] | 7.64
1716 | ALC80(1)623EF025 | 25 |  | 62000 | cylindrical | 0 |  |  |  | 40 | 50 |  | 105 | 9000 |  |  |  | 22 |  | 7 | Snap-In Aluminum Electrolytic Capacitors | 0 | KEMET |  | 25 | [8 empty] | 10.5 | [13 empty] | 11.74
1717 | ALC80(1)683EF025 | 25 |  | 68000 | cylindrical | 0 |  |  |  | 40 | 50 |  | 105 | 9000 |  |  |  | 22 |  | 7 | Snap-In Aluminum Electrolytic Capacitors | 0 | KEMET |  | 24 | [8 empty] | 10.5 | [13 empty] | 11.59
1718 | ALC80(1)823EH025 | 25 |  | 82000 | cylindrical | 0 |  |  |  | 40 | 60 |  | 105 | 9000 |  |  |  | 18 |  | 7 | Snap-In Aluminum Electrolytic Capacitors | 0 | KEMET |  | 20 | [8 empty] | 11.85 | [13 empty] | 13.05
1719 | ALC80(1)104EJ025 | 25 |  | 100000 | cylindrical | 0 |  |  |  | 40 | 70 |  | 105 | 9000 |  |  |  | 16 |  | 7 | Snap-In Aluminum Electrolytic Capacitors | 0 | KEMET |  | 17 | [8 empty] | 12.92 | [13 empty] | 14.1
1720 | ALC80(1)114EL025 | 25 |  | 110000 | cylindrical | 0 |  |  |  | 40 | 80 |  | 105 | 9000 |  |  |  | 15 |  | 7 | Snap-In Aluminum Electrolytic Capacitors | 0 | KEMET |  | 16 | [8 empty] | 13.66 | [13 empty] | 14.88
1721 | ALC80(1)124EL025 | 25 |  | 120000 | cylindrical | 0 |  |  |  | 40 | 80 |  | 105 | 9000 |  |  |  | 14 |  | 7 | Snap-In Aluminum Electrolytic Capacitors | 0 | KEMET |  | 15 | [8 empty] | 13.78 | [13 empty] | 14.87
1722 | ALC80(1)154EN025 | 25 |  | 150000 | cylindrical | 0 |  |  |  | 40 | 100 |  | 105 | 9000 |  |  |  | 12 |  | 7 | Snap-In Aluminum Electrolytic Capacitors | 0 | KEMET |  | 14 | [8 empty] | 14.81 | [13 empty] | 15.81
1723 | ALC80(1)184FP025 | 25 |  | 180000 | cylindrical | 0 |  |  |  | 45 | 105 |  | 105 | 9000 |  |  |  | 9 |  | 7 | Snap-In Aluminum Electrolytic Capacitors | 0 | KEMET |  | 10 | [8 empty] | 18.82 | [13 empty] | 20.45
1724 | ALC80(1)224KP025 | 25 |  | 220000 | cylindrical | 0 |  |  |  | 50 | 105 |  | 105 | 9000 |  |  |  | 9 |  | 7 | Snap-In Aluminum Electrolytic Capacitors | 0 | KEMET |  | 9 | [8 empty] | 19.8 | [13 empty] | 21.16
1725 | ALC80(1)244KP025 | 25 |  | 240000 | cylindrical | 0 |  |  |  | 50 | 105 |  | 105 | 9000 |  |  |  | 8 |  | 7 | Snap-In Aluminum Electrolytic Capacitors | 0 | KEMET |  | 9 | [8 empty] | 20.06 | [13 empty] | 21.29
1726 | ALC80(1)392BB040 | 40 |  | 3900 | cylindrical | 0 |  |  |  | 25 | 30 |  | 105 | 6000 |  |  |  | 108 |  | 7 | Snap-In Aluminum Electrolytic Capacitors | 0 | KEMET |  | 134 | [8 empty] | 3.26 | [13 empty] | 4.52
1727 | ALC80(1)472BC040 | 40 |  | 4700 | cylindrical | 0 |  |  |  | 25 | 35 |  | 105 | 6000 |  |  |  | 89 |  | 7 | Snap-In Aluminum Electrolytic Capacitors | 0 | KEMET |  | 111 | [8 empty] | 3.73 | [13 empty] | 5.19
1728 | ALC80(1)562BD040 | 40 |  | 5600 | cylindrical | 0 |  |  |  | 25 | 40 |  | 105 | 6000 |  |  |  | 75 |  | 7 | Snap-In Aluminum Electrolytic Capacitors | 0 | KEMET |  | 94 | [8 empty] | 4.17 | [13 empty] | 5.76
1729 | ALC80(1)622BD040 | 40 |  | 6200 | cylindrical | 0 |  |  |  | 25 | 40 |  | 105 | 6000 |  |  |  | 70 |  | 7 | Snap-In Aluminum Electrolytic Capacitors | 0 | KEMET |  | 87 | [8 empty] | 4.29 | [13 empty] | 5.78
1730 | ALC80(1)622CB040 | 40 |  | 6200 | cylindrical | 0 |  |  |  | 30 | 30 |  | 105 | 7000 |  |  |  | 64 |  | 7 | Snap-In Aluminum Electrolytic Capacitors | 0 | KEMET |  | 81 | [8 empty] | 4.91 | [13 empty] | 7.22
1731 | ALC80(1)682CB040 | 40 |  | 6800 | cylindrical | 0 |  |  |  | 30 | 30 |  | 105 | 7000 |  |  |  | 60 |  | 7 | Snap-In Aluminum Electrolytic Capacitors | 0 | KEMET |  | 75 | [8 empty] | 5.05 | [13 empty] | 7.25
1732 | ALC80(1)822CC040 | 40 |  | 8200 | cylindrical | 0 |  |  |  | 30 | 35 |  | 105 | 7000 |  |  |  | 49 |  | 7 | Snap-In Aluminum Electrolytic Capacitors | 0 | KEMET |  | 62 | [8 empty] | 5.77 | [13 empty] | 8.3
1733 | ALC80(1)103CD040 | 40 |  | 10000 | cylindrical | 0 |  |  |  | 30 | 40 |  | 105 | 7000 |  |  |  | 41 |  | 7 | Snap-In Aluminum Electrolytic Capacitors | 0 | KEMET |  | 51 | [8 empty] | 6.51 | [13 empty] | 9.23
1734 | ALC80(1)133CF040 | 40 |  | 13000 | cylindrical | 0 |  |  |  | 30 | 50 |  | 105 | 7000 |  |  |  | 32 |  | 7 | Snap-In Aluminum Electrolytic Capacitors | 0 | KEMET |  | 40 | [8 empty] | 7.67 | [13 empty] | 10.68
1735 | ALC80(1)123DC040 | 40 |  | 12000 | cylindrical | 0 |  |  |  | 35 | 35 |  | 105 | 8000 |  |  |  | 39 |  | 7 | Snap-In Aluminum Electrolytic Capacitors | 0 | KEMET |  | 47 | [8 empty] | 6.74 | [13 empty] | 8.65
1736 | ALC80(1)133DD040 | 40 |  | 13000 | cylindrical | 0 |  |  |  | 35 | 40 |  | 105 | 8000 |  |  |  | 35 |  | 7 | Snap-In Aluminum Electrolytic Capacitors | 0 | KEMET |  | 43 | [8 empty] | 7.44 | [13 empty] | 9.76
1737 | ALC80(1)153DE040 | 40 |  | 15000 | cylindrical | 0 |  |  |  | 35 | 45 |  | 105 | 8000 |  |  |  | 30 |  | 7 | Snap-In Aluminum Electrolytic Capacitors | 0 | KEMET |  | 37 | [8 empty] | 8.15 | [13 empty] | 10.65
1738 | ALC80(1)183DF040 | 40 |  | 18000 | cylindrical | 0 |  |  |  | 35 | 50 |  | 105 | 8000 |  |  |  | 26 |  | 7 | Snap-In Aluminum Electrolytic Capacitors | 0 | KEMET |  | 32 | [8 empty] | 8.91 | [13 empty] | 11.41
1739 | ALC80(1)203DF040 | 40 |  | 20000 | cylindrical | 0 |  |  |  | 35 | 50 |  | 105 | 8000 |  |  |  | 25 |  | 7 | Snap-In Aluminum Electrolytic Capacitors | 0 | KEMET |  | 30 | [8 empty] | 9.1 | [13 empty] | 11.36
1740 | ALC80(1)223DG040 | 40 |  | 22000 | cylindrical | 0 |  |  |  | 35 | 55 |  | 105 | 8000 |  |  |  | 23 |  | 7 | Snap-In Aluminum Electrolytic Capacitors | 0 | KEMET |  | 27 | [8 empty] | 9.69 | [13 empty] | 12.06
1741 | ALC80(1)123EB040 | 40 |  | 12000 | cylindrical | 0 |  |  |  | 40 | 30 |  | 105 | 9000 |  |  |  | 44 |  | 7 | Snap-In Aluminum Electrolytic Capacitors | 0 | KEMET |  | 53 | [8 empty] | 6.31 | [13 empty] | 7.66
1742 | ALC80(1)273EF040 | 40 |  | 27000 | cylindrical | 0 |  |  |  | 40 | 50 |  | 105 | 9000 |  |  |  | 22 |  | 7 | Snap-In Aluminum Electrolytic Capacitors | 0 | KEMET |  | 26 | [8 empty] | 9.9 | [13 empty] | 11.6
1743 | ALC80(1)333EH040 | 40 |  | 33000 | cylindrical | 0 |  |  |  | 40 | 60 |  | 105 | 9000 |  |  |  | 18 |  | 7 | Snap-In Aluminum Electrolytic Capacitors | 0 | KEMET |  | 21 | [8 empty] | 11.19 | [13 empty] | 13.02
1744 | ALC80(1)393EJ040 | 40 |  | 39000 | cylindrical | 0 |  |  |  | 40 | 70 |  | 105 | 9000 |  |  |  | 16 |  | 7 | Snap-In Aluminum Electrolytic Capacitors | 0 | KEMET |  | 19 | [8 empty] | 12.2 | [13 empty] | 14.07
1745 | ALC80(1)473EL040 | 40 |  | 47000 | cylindrical | 0 |  |  |  | 40 | 80 |  | 105 | 9000 |  |  |  | 14 |  | 7 | Snap-In Aluminum Electrolytic Capacitors | 0 | KEMET |  | 17 | [8 empty] | 13.06 | [13 empty] | 14.81
1746 | ALC80(1)563EN040 | 40 |  | 56000 | cylindrical | 0 |  |  |  | 40 | 100 |  | 105 | 9000 |  |  |  | 13 |  | 7 | Snap-In Aluminum Electrolytic Capacitors | 0 | KEMET |  | 15 | [8 empty] | 13.94 | [13 empty] | 15.62
1747 | ALC80(1)683FP040 | 40 |  | 68000 | cylindrical | 0 |  |  |  | 45 | 105 |  | 105 | 9000 |  |  |  | 9 |  | 7 | Snap-In Aluminum Electrolytic Capacitors | 0 | KEMET |  | 11 | [8 empty] | 17.5 | [13 empty] | 20.12
1748 | ALC80(1)823FP040 | 40 |  | 82000 | cylindrical | 0 |  |  |  | 45 | 105 |  | 105 | 9000 |  |  |  | 9 |  | 7 | Snap-In Aluminum Electrolytic Capacitors | 0 | KEMET |  | 10 | [8 empty] | 18.33 | [13 empty] | 20.56
1749 | ALC80(1)104KP040 | 40 |  | 100000 | cylindrical | 0 |  |  |  | 50 | 105 |  | 105 | 9000 |  |  |  | 8 |  | 7 | Snap-In Aluminum Electrolytic Capacitors | 0 | KEMET |  | 9 | [8 empty] | 19.33 | [13 empty] | 21.19
1750 | ALC80(1)272BB063 | 63 |  | 2700 | cylindrical | 0 |  |  |  | 25 | 30 |  | 105 | 6000 |  |  |  | 104 |  | 7 | Snap-In Aluminum Electrolytic Capacitors | 0 | KEMET |  | 139 | [8 empty] | 2.91 | [13 empty] | 4.16
1751 | ALC80(1)332BC063 | 63 |  | 3300 | cylindrical | 0 |  |  |  | 25 | 35 |  | 105 | 6000 |  |  |  | 84 |  | 7 | Snap-In Aluminum Electrolytic Capacitors | 0 | KEMET |  | 113 | [8 empty] | 3.36 | [13 empty] | 4.82
1752 | ALC80(1)392BD063 | 63 |  | 3900 | cylindrical | 0 |  |  |  | 25 | 40 |  | 105 | 6000 |  |  |  | 72 |  | 7 | Snap-In Aluminum Electrolytic Capacitors | 0 | KEMET |  | 96 | [8 empty] | 3.76 | [13 empty] | 5.39
1753 | ALC80(1)432CB063 | 63 |  | 4300 | cylindrical | 0 |  |  |  | 30 | 30 |  | 105 | 7000 |  |  |  | 60 |  | 7 | Snap-In Aluminum Electrolytic Capacitors | 0 | KEMET |  | 82 | [8 empty] | 4.41 | [13 empty] | 6.8
1754 | ALC80(1)472CC063 | 63 |  | 4700 | cylindrical | 0 |  |  |  | 30 | 35 |  | 105 | 7000 |  |  |  | 53 |  | 7 | Snap-In Aluminum Electrolytic Capacitors | 0 | KEMET |  | 73 | [8 empty] | 4.88 | [13 empty] | 7.81
1755 | ALC80(1)562CC063 | 63 |  | 5600 | cylindrical | 0 |  |  |  | 30 | 35 |  | 105 | 7000 |  |  |  | 47 |  | 7 | Snap-In Aluminum Electrolytic Capacitors | 0 | KEMET |  | 64 | [8 empty] | 5.18 | [13 empty] | 7.82
1756 | ALC80(1)622CD063 | 63 |  | 6200 | cylindrical | 0 |  |  |  | 30 | 40 |  | 105 | 7000 |  |  |  | 42 |  | 7 | Snap-In Aluminum Electrolytic Capacitors | 0 | KEMET |  | 57 | [8 empty] | 5.67 | [13 empty] | 8.72
1757 | ALC80(1)912CF063 | 63 |  | 9100 | cylindrical | 0 |  |  |  | 30 | 50 |  | 105 | 7000 |  |  |  | 30 |  | 7 | Snap-In Aluminum Electrolytic Capacitors | 0 | KEMET |  | 40 | [8 empty] | 7.01 | [13 empty] | 10.22
1758 | ALC80(1)682DC063 | 63 |  | 6800 | cylindrical | 0 |  |  |  | 35 | 35 |  | 105 | 8000 |  |  |  | 42 |  | 7 | Snap-In Aluminum Electrolytic Capacitors | 0 | KEMET |  | 56 | [8 empty] | 5.8 | [13 empty] | 8.08
1759 | ALC80(1)752DC063 | 63 |  | 7500 | cylindrical | 0 |  |  |  | 35 | 35 |  | 105 | 8000 |  |  |  | 41 |  | 7 | Snap-In Aluminum Electrolytic Capacitors | 0 | KEMET |  | 53 | [8 empty] | 5.9 | [13 empty] | 7.97
1760 | ALC80(1)912DD063 | 63 |  | 9100 | cylindrical | 0 |  |  |  | 35 | 40 |  | 105 | 8000 |  |  |  | 34 |  | 7 | Snap-In Aluminum Electrolytic Capacitors | 0 | KEMET |  | 44 | [8 empty] | 6.68 | [13 empty] | 8.96
1761 | ALC80(1)103DE063 | 63 |  | 10000 | cylindrical | 0 |  |  |  | 35 | 45 |  | 105 | 8000 |  |  |  | 30 |  | 7 | Snap-In Aluminum Electrolytic Capacitors | 0 | KEMET |  | 40 | [8 empty] | 7.29 | [13 empty] | 9.9
1762 | ALC80(1)123DF063 | 63 |  | 12000 | cylindrical | 0 |  |  |  | 35 | 50 |  | 105 | 8000 |  |  |  | 26 |  | 7 | Snap-In Aluminum Electrolytic Capacitors | 0 | KEMET |  | 34 | [8 empty] | 7.99 | [13 empty] | 10.62
1763 | ALC80(1)153DH063 | 63 |  | 15000 | cylindrical | 0 |  |  |  | 35 | 60 |  | 105 | 8000 |  |  |  | 21 |  | 7 | Snap-In Aluminum Electrolytic Capacitors | 0 | KEMET |  | 28 | [8 empty] | 9.09 | [13 empty] | 11.88
1764 | ALC80(1)752EB063 | 63 |  | 7500 | cylindrical | 0 |  |  |  | 40 | 30 |  | 105 | 9000 |  |  |  | 48 |  | 7 | Snap-In Aluminum Electrolytic Capacitors | 0 | KEMET |  | 60 | [8 empty] | 5.52 | [13 empty] | 6.95
1765 | ALC80(1)822EB063 | 63 |  | 8200 | cylindrical | 0 |  |  |  | 40 | 30 |  | 105 | 9000 |  |  |  | 46 |  | 7 | Snap-In Aluminum Electrolytic Capacitors | 0 | KEMET |  | 58 | [8 empty] | 5.53 | [13 empty] | 6.78
1766 | ALC80(1)183EF063 | 63 |  | 18000 | cylindrical | 0 |  |  |  | 40 | 50 |  | 105 | 9000 |  |  |  | 23 |  | 7 | Snap-In Aluminum Electrolytic Capacitors | 0 | KEMET |  | 28 | [8 empty] | 8.82 | [13 empty] | 10.54
1767 | ALC80(1)223EH063 | 63 |  | 22000 | cylindrical | 0 |  |  |  | 40 | 60 |  | 105 | 9000 |  |  |  | 19 |  | 7 | Snap-In Aluminum Electrolytic Capacitors | 0 | KEMET |  | 24 | [8 empty] | 10.07 | [13 empty] | 11.97
1768 | ALC80(1)273EJ063 | 63 |  | 27000 | cylindrical | 0 |  |  |  | 40 | 70 |  | 105 | 9000 |  |  |  | 17 |  | 7 | Snap-In Aluminum Electrolytic Capacitors | 0 | KEMET |  | 20 | [8 empty] | 11.12 | [13 empty] | 13.02
1769 | ALC80(1)303EL063 | 63 |  | 30000 | cylindrical | 0 |  |  |  | 40 | 80 |  | 105 | 9000 |  |  |  | 15 |  | 7 | Snap-In Aluminum Electrolytic Capacitors | 0 | KEMET |  | 18 | [8 empty] | 11.89 | [13 empty] | 13.89
1770 | ALC80(1)333EL063 | 63 |  | 33000 | cylindrical | 0 |  |  |  | 40 | 80 |  | 105 | 9000 |  |  |  | 15 |  | 7 | Snap-In Aluminum Electrolytic Capacitors | 0 | KEMET |  | 18 | [8 empty] | 12.01 | [13 empty] | 13.8
1771 | ALC80(1)393EN063 | 63 |  | 39000 | cylindrical | 0 |  |  |  | 40 | 100 |  | 105 | 9000 |  |  |  | 13 |  | 7 | Snap-In Aluminum Electrolytic Capacitors | 0 | KEMET |  | 16 | [8 empty] | 13.06 | [13 empty] | 14.9
1772 | ALC80(1)473FP063 | 63 |  | 47000 | cylindrical | 0 |  |  |  | 45 | 105 |  | 105 | 9000 |  |  |  | 9 |  | 7 | Snap-In Aluminum Electrolytic Capacitors | 0 | KEMET |  | 11 | [8 empty] | 16.5 | [13 empty] | 19.48
1773 | ALC80(1)513FP063 | 63 |  | 51000 | cylindrical | 0 |  |  |  | 45 | 105 |  | 105 | 9000 |  |  |  | 9 |  | 7 | Snap-In Aluminum Electrolytic Capacitors | 0 | KEMET |  | 11 | [8 empty] | 16.83 | [13 empty] | 19.59
1774 | ALC80(1)563KP063 | 63 |  | 56000 | cylindrical | 0 |  |  |  | 50 | 105 |  | 105 | 9000 |  |  |  | 9 |  | 7 | Snap-In Aluminum Electrolytic Capacitors | 0 | KEMET |  | 11 | [8 empty] | 17.46 | [13 empty] | 20.02
1775 | ALC80(1)623KP063 | 63 |  | 62000 | cylindrical | 0 |  |  |  | 50 | 105 |  | 105 | 9000 |  |  |  | 9 |  | 7 | Snap-In Aluminum Electrolytic Capacitors | 0 | KEMET |  | 10 | [8 empty] | 17.79 | [13 empty] | 20.09
1776 | ALC80(1)683KP063 | 63 |  | 68000 | cylindrical | 0 |  |  |  | 50 | 105 |  | 105 | 9000 |  |  |  | 9 |  | 7 | Snap-In Aluminum Electrolytic Capacitors | 0 | KEMET |  | 10 | [8 empty] | 18.03 | [13 empty] | 20.09
1777 | ALC80(1)102BB100 | 100 |  | 1000 | cylindrical | 0 |  |  |  | 25 | 30 |  | 105 | 6000 |  |  |  | 237 |  | 7 | Snap-In Aluminum Electrolytic Capacitors | 0 | KEMET |  | 289 | [8 empty] | 2.36 | [13 empty] | 3.4
1778 | ALC80(1)122BC100 | 100 |  | 1200 | cylindrical | 0 |  |  |  | 25 | 35 |  | 105 | 6000 |  |  |  | 194 |  | 7 | Snap-In Aluminum Electrolytic Capacitors | 0 | KEMET |  | 239 | [8 empty] | 2.71 | [13 empty] | 3.94
1779 | ALC80(1)152BD100 | 100 |  | 1500 | cylindrical | 0 |  |  |  | 25 | 40 |  | 105 | 6000 |  |  |  | 157 |  | 7 | Snap-In Aluminum Electrolytic Capacitors | 0 | KEMET |  | 193 | [8 empty] | 3.1 | [13 empty] | 4.43
1780 | ALC80(1)162BD100 | 100 |  | 1600 | cylindrical | 0 |  |  |  | 25 | 40 |  | 105 | 6000 |  |  |  | 151 |  | 7 | Snap-In Aluminum Electrolytic Capacitors | 0 | KEMET |  | 184 | [8 empty] | 3.16 | [13 empty] | 4.45
1781 | ALC80(1)152CB100 | 100 |  | 1500 | cylindrical | 0 |  |  |  | 30 | 30 |  | 105 | 7000 |  |  |  | 149 |  | 7 | Snap-In Aluminum Electrolytic Capacitors | 0 | KEMET |  | 185 | [8 empty] | 3.45 | [13 empty] | 5.36
1782 | ALC80(1)162CB100 | 100 |  | 1600 | cylindrical | 0 |  |  |  | 30 | 30 |  | 105 | 7000 |  |  |  | 142 |  | 7 | Snap-In Aluminum Electrolytic Capacitors | 0 | KEMET |  | 175 | [8 empty] | 3.54 | [13 empty] | 5.4
1783 | ALC80(1)182CC100 | 100 |  | 1800 | cylindrical | 0 |  |  |  | 30 | 35 |  | 105 | 7000 |  |  |  | 123 |  | 7 | Snap-In Aluminum Electrolytic Capacitors | 0 | KEMET |  | 153 | [8 empty] | 3.93 | [13 empty] | 6.15
1784 | ALC80(1)222CD100 | 100 |  | 2200 | cylindrical | 0 |  |  |  | 30 | 40 |  | 105 | 7000 |  |  |  | 102 |  | 7 | Snap-In Aluminum Electrolytic Capacitors | 0 | KEMET |  | 126 | [8 empty] | 4.47 | [13 empty] | 6.91
1785 | ALC80(1)242CD100 | 100 |  | 2400 | cylindrical | 0 |  |  |  | 30 | 40 |  | 105 | 7000 |  |  |  | 95 |  | 7 | Snap-In Aluminum Electrolytic Capacitors | 0 | KEMET |  | 117 | [8 empty] | 4.63 | [13 empty] | 7.01
1786 | ALC80(1)332CF100 | 100 |  | 3300 | cylindrical | 0 |  |  |  | 30 | 50 |  | 105 | 7000 |  |  |  | 70 |  | 7 | Snap-In Aluminum Electrolytic Capacitors | 0 | KEMET |  | 86 | [8 empty] | 5.64 | [13 empty] | 8.35
1787 | ALC80(1)272DC100 | 100 |  | 2700 | cylindrical | 0 |  |  |  | 35 | 35 |  | 105 | 8000 |  |  |  | 90 |  | 7 | Snap-In Aluminum Electrolytic Capacitors | 0 | KEMET |  | 110 | [8 empty] | 4.83 | [13 empty] | 6.69
1788 | ALC80(1)302DC100 | 100 |  | 3000 | cylindrical | 0 |  |  |  | 35 | 35 |  | 105 | 8000 |  |  |  | 84 |  | 7 | Snap-In Aluminum Electrolytic Capacitors | 0 | KEMET |  | 102 | [8 empty] | 4.94 | [13 empty] | 6.65
1789 | ALC80(1)362DD100 | 100 |  | 3600 | cylindrical | 0 |  |  |  | 35 | 40 |  | 105 | 8000 |  |  |  | 70 |  | 7 | Snap-In Aluminum Electrolytic Capacitors | 0 | KEMET |  | 85 | [8 empty] | 5.6 | [13 empty] | 7.53
1790 | ALC80(1)392DE100 | 100 |  | 3900 | cylindrical | 0 |  |  |  | 35 | 45 |  | 105 | 8000 |  |  |  | 63 |  | 7 | Snap-In Aluminum Electrolytic Capacitors | 0 | KEMET |  | 77 | [8 empty] | 6.09 | [13 empty] | 8.33
1791 | ALC80(1)472DF100 | 100 |  | 4700 | cylindrical | 0 |  |  |  | 35 | 50 |  | 105 | 8000 |  |  |  | 54 |  | 7 | Snap-In Aluminum Electrolytic Capacitors | 0 | KEMET |  | 65 | [8 empty] | 6.73 | [13 empty] | 9.03
1792 | ALC80(1)562DG100 | 100 |  | 5600 | cylindrical | 0 |  |  |  | 35 | 55 |  | 105 | 8000 |  |  |  | 46 |  | 7 | Snap-In Aluminum Electrolytic Capacitors | 0 | KEMET |  | 56 | [8 empty] | 7.35 | [13 empty] | 9.66
1793 | ALC80(1)302EB100 | 100 |  | 3000 | cylindrical | 0 |  |  |  | 40 | 30 |  | 105 | 9000 |  |  |  | 94 |  | 7 | Snap-In Aluminum Electrolytic Capacitors | 0 | KEMET |  | 111 | [8 empty] | 4.66 | [13 empty] | 5.88
1794 | ALC80(1)682EF100 | 100 |  | 6800 | cylindrical | 0 |  |  |  | 40 | 50 |  | 105 | 9000 |  |  |  | 44 |  | 7 | Snap-In Aluminum Electrolytic Capacitors | 0 | KEMET |  | 52 | [8 empty] | 7.56 | [13 empty] | 9.25
1795 | ALC80(1)822EH100 | 100 |  | 8200 | cylindrical | 0 |  |  |  | 40 | 60 |  | 105 | 9000 |  |  |  | 36 |  | 7 | Snap-In Aluminum Electrolytic Capacitors | 0 | KEMET |  | 43 | [8 empty] | 8.65 | [13 empty] | 10.59
1796 | ALC80(1)103EJ100 | 100 |  | 10000 | cylindrical | 0 |  |  |  | 40 | 70 |  | 105 | 9000 |  |  |  | 31 |  | 7 | Snap-In Aluminum Electrolytic Capacitors | 0 | KEMET |  | 36 | [8 empty] | 9.63 | [13 empty] | 11.63
1797 | ALC80(1)123EL100 | 100 |  | 12000 | cylindrical | 0 |  |  |  | 40 | 80 |  | 105 | 9000 |  |  |  | 27 |  | 7 | Snap-In Aluminum Electrolytic Capacitors | 0 | KEMET |  | 31 | [8 empty] | 10.47 | [13 empty] | 12.45
1798 | ALC80(1)153EN100 | 100 |  | 15000 | cylindrical | 0 |  |  |  | 40 | 100 |  | 105 | 9000 |  |  |  | 22 |  | 7 | Snap-In Aluminum Electrolytic Capacitors | 0 | KEMET |  | 26 | [8 empty] | 11.6 | [13 empty] | 13.59
1799 | ALC80(1)183FP100 | 100 |  | 18000 | cylindrical | 0 |  |  |  | 45 | 105 |  | 105 | 9000 |  |  |  | 17 |  | 7 | Snap-In Aluminum Electrolytic Capacitors | 0 | KEMET |  | 20 | [8 empty] | 14.51 | [13 empty] | 17.67
1800 | ALC80(1)203FP100 | 100 |  | 20000 | cylindrical | 0 |  |  |  | 45 | 105 |  | 105 | 9000 |  |  |  | 16 |  | 7 | Snap-In Aluminum Electrolytic Capacitors | 0 | KEMET |  | 18 | [8 empty] | 14.96 | [13 empty] | 17.86
1801 | ALC80(1)223KP100 | 100 |  | 22000 | cylindrical | 0 |  |  |  | 50 | 105 |  | 105 | 9000 |  |  |  | 15 |  | 7 | Snap-In Aluminum Electrolytic Capacitors | 0 | KEMET |  | 18 | [8 empty] | 15.6 | [13 empty] | 18.32
1802 | ALC80(1)243KP100 | 100 |  | 24000 | cylindrical | 0 |  |  |  | 50 | 105 |  | 105 | 9000 |  |  |  | 15 |  | 7 | Snap-In Aluminum Electrolytic Capacitors | 0 | KEMET |  | 17 | [8 empty] | 15.9 | [13 empty] | 18.4
1803 | ALC80(1)243KP100 | 200 |  | 330 | cylindrical | 0 |  |  |  | 25 | 30 |  | 105 | 6000 |  |  |  | 388 |  | 7 | Snap-In Aluminum Electrolytic Capacitors | 0 | KEMET |  | 645 | [8 empty] | 1.31 | [13 empty] | 2.85
1804 | ALC80(1)331BB200 | 200 |  | 390 | cylindrical | 0 |  |  |  | 25 | 35 |  | 105 | 6000 |  |  |  | 316 |  | 7 | Snap-In Aluminum Electrolytic Capacitors | 0 | KEMET |  | 544 | [8 empty] | 1.47 | [13 empty] | 3.26
1805 | ALC80(1)471BD200 | 200 |  | 470 | cylindrical | 0 |  |  |  | 25 | 40 |  | 105 | 6000 |  |  |  | 263 |  | 7 | Snap-In Aluminum Electrolytic Capacitors | 0 | KEMET |  | 452 | [8 empty] | 1.67 | [13 empty] | 3.67
1806 | ALC80(1)511BD200 | 200 |  | 510 | cylindrical | 0 |  |  |  | 25 | 40 |  | 105 | 6000 |  |  |  | 253 |  | 7 | Snap-In Aluminum Electrolytic Capacitors | 0 | KEMET |  | 419 | [8 empty] | 1.74 | [13 empty] | 3.75
1807 | ALC80(1)561CB200 | 200 |  | 560 | cylindrical | 0 |  |  |  | 30 | 30 |  | 105 | 7000 |  |  |  | 225 |  | 7 | Snap-In Aluminum Electrolytic Capacitors | 0 | KEMET |  | 376 | [8 empty] | 1.94 | [13 empty] | 4.41
1808 | ALC80(1)681CC200 | 200 |  | 680 | cylindrical | 0 |  |  |  | 30 | 35 |  | 105 | 7000 |  |  |  | 179 |  | 7 | Snap-In Aluminum Electrolytic Capacitors | 0 | KEMET |  | 310 | [8 empty] | 2.22 | [13 empty] | 5.07
1809 | ALC80(1)821CD200 | 200 |  | 820 | cylindrical | 0 |  |  |  | 30 | 40 |  | 105 | 7000 |  |  |  | 154 |  | 7 | Snap-In Aluminum Electrolytic Capacitors | 0 | KEMET |  | 257 | [8 empty] | 2.52 | [13 empty] | 5.72
1810 | ALC80(1)112CF200 | 200 |  | 1100 | cylindrical | 0 |  |  |  | 30 | 50 |  | 105 | 7000 |  |  |  | 115 |  | 7 | Snap-In Aluminum Electrolytic Capacitors | 0 | KEMET |  | 192 | [8 empty] | 3.07 | [13 empty] | 6.85
1811 | ALC80(1)911DC200 | 200 |  | 910 | cylindrical | 0 |  |  |  | 35 | 35 |  | 105 | 8000 |  |  |  | 144 |  | 7 | Snap-In Aluminum Electrolytic Capacitors | 0 | KEMET |  | 237 | [8 empty] | 2.77 | [13 empty] | 5.77
1812 | ALC80(1)122DD200 | 200 |  | 1200 | cylindrical | 0 |  |  |  | 35 | 40 |  | 105 | 8000 |  |  |  | 111 |  | 7 | Snap-In Aluminum Electrolytic Capacitors | 0 | KEMET |  | 182 | [8 empty] | 3.27 | [13 empty] | 6.61
1813 | ALC80(1)152DF200 | 200 |  | 1500 | cylindrical | 0 |  |  |  | 35 | 50 |  | 105 | 8000 |  |  |  | 86 |  | 7 | Snap-In Aluminum Electrolytic Capacitors | 0 | KEMET |  | 145 | [8 empty] | 3.85 | [13 empty] | 7.86
1814 | ALC80(1)162DF200 | 200 |  | 1600 | cylindrical | 0 |  |  |  | 35 | 50 |  | 105 | 8000 |  |  |  | 84 |  | 7 | Snap-In Aluminum Electrolytic Capacitors | 0 | KEMET |  | 137 | [8 empty] | 3.97 | [13 empty] | 7.94
1815 | ALC80(1)182DG200 | 200 |  | 1800 | cylindrical | 0 |  |  |  | 35 | 55 |  | 105 | 8000 |  |  |  | 73 |  | 7 | Snap-In Aluminum Electrolytic Capacitors | 0 | KEMET |  | 122 | [8 empty] | 4.3 | [13 empty] | 8.52
1816 | ALC80(1)102EB200 | 200 |  | 1000 | cylindrical | 0 |  |  |  | 40 | 30 |  | 105 | 9000 |  |  |  | 142 |  | 7 | Snap-In Aluminum Electrolytic Capacitors | 0 | KEMET |  | 228 | [8 empty] | 2.9 | [13 empty] | 5.39
1817 | ALC80(1)222EF200 | 200 |  | 2200 | cylindrical | 0 |  |  |  | 40 | 50 |  | 105 | 9000 |  |  |  | 66 |  | 7 | Snap-In Aluminum Electrolytic Capacitors | 0 | KEMET |  | 106 | [8 empty] | 4.81 | [13 empty] | 8.6
1818 | ALC80(1)272EH200 | 200 |  | 2700 | cylindrical | 0 |  |  |  | 40 | 60 |  | 105 | 9000 |  |  |  | 54 |  | 7 | Snap-In Aluminum Electrolytic Capacitors | 0 | KEMET |  | 86 | [8 empty] | 5.53 | [13 empty] | 9.82
1819 | ALC80(1)332EJ200 | 200 |  | 3300 | cylindrical | 0 |  |  |  | 40 | 70 |  | 105 | 9000 |  |  |  | 44 |  | 7 | Snap-In Aluminum Electrolytic Capacitors | 0 | KEMET |  | 72 | [8 empty] | 6.26 | [13 empty] | 10.84
1820 | ALC80(1)392EL200 | 200 |  | 3900 | cylindrical | 0 |  |  |  | 40 | 80 |  | 105 | 9000 |  |  |  | 39 |  | 7 | Snap-In Aluminum Electrolytic Capacitors | 0 | KEMET |  | 62 | [8 empty] | 6.9 | [13 empty] | 11.67
1821 | ALC80(1)472EN200 | 200 |  | 4700 | cylindrical | 0 |  |  |  | 40 | 100 |  | 105 | 9000 |  |  |  | 33 |  | 7 | Snap-In Aluminum Electrolytic Capacitors | 0 | KEMET |  | 52 | [8 empty] | 7.67 | [13 empty] | 12.71
1822 | ALC80(1)562FP200 | 200 |  | 5600 | cylindrical | 0 |  |  |  | 45 | 105 |  | 105 | 9000 |  |  |  | 26 |  | 7 | Snap-In Aluminum Electrolytic Capacitors | 0 | KEMET |  | 42 | [8 empty] | 9 | [13 empty] | 16.01
1823 | ALC80(1)682FP200 | 200 |  | 6800 | cylindrical | 0 |  |  |  | 45 | 105 |  | 105 | 9000 |  |  |  | 23 |  | 7 | Snap-In Aluminum Electrolytic Capacitors | 0 | KEMET |  | 36 | [8 empty] | 9.99 | [13 empty] | 16.71
1824 | ALC80(1)822KP200 | 200 |  | 8200 | cylindrical | 0 |  |  |  | 50 | 105 |  | 105 | 9000 |  |  |  | 20 |  | 7 | Snap-In Aluminum Electrolytic Capacitors | 0 | KEMET |  | 31 | [8 empty] | 11.15 | [13 empty] | 17.54
1825 | ALC80(1)221BB250 | 250 |  | 220 | cylindrical | 0 |  |  |  | 25 | 30 |  | 105 | 6000 |  |  |  | 469 |  | 7 | Snap-In Aluminum Electrolytic Capacitors | 0 | KEMET |  | 796 | [8 empty] | 1.17 | [13 empty] | 2.7
1826 | ALC80(1)271BC250 | 250 |  | 270 | cylindrical | 0 |  |  |  | 25 | 35 |  | 105 | 6000 |  |  |  | 363 |  | 7 | Snap-In Aluminum Electrolytic Capacitors | 0 | KEMET |  | 648 | [8 empty] | 1.34 | [13 empty] | 3.12
1827 | ALC80(1)331BD250 | 250 |  | 330 | cylindrical | 0 |  |  |  | 25 | 40 |  | 105 | 6000 |  |  |  | 314 |  | 7 | Snap-In Aluminum Electrolytic Capacitors | 0 | KEMET |  | 532 | [8 empty] | 1.53 | [13 empty] | 3.53
1828 | ALC80(1)331CB250 | 250 |  | 330 | cylindrical | 0 |  |  |  | 30 | 30 |  | 105 | 7000 |  |  |  | 306 |  | 7 | Snap-In Aluminum Electrolytic Capacitors | 0 | KEMET |  | 524 | [8 empty] | 1.62 | [13 empty] | 3.98
1829 | ALC80(1)391CC250 | 250 |  | 390 | cylindrical | 0 |  |  |  | 30 | 35 |  | 105 | 7000 |  |  |  | 245 |  | 7 | Snap-In Aluminum Electrolytic Capacitors | 0 | KEMET |  | 443 | [8 empty] | 1.83 | [13 empty] | 4.52
1830 | ALC80(1)471CC250 | 250 |  | 470 | cylindrical | 0 |  |  |  | 30 | 35 |  | 105 | 7000 |  |  |  | 206 |  | 7 | Snap-In Aluminum Electrolytic Capacitors | 0 | KEMET |  | 370 | [8 empty] | 2.02 | [13 empty] | 4.82
1831 | ALC80(1)561CD250 | 250 |  | 560 | cylindrical | 0 |  |  |  | 30 | 40 |  | 105 | 7000 |  |  |  | 182 |  | 7 | Snap-In Aluminum Electrolytic Capacitors | 0 | KEMET |  | 311 | [8 empty] | 2.28 | [13 empty] | 5.43
1832 | ALC80(1)751CF250 | 250 |  | 750 | cylindrical | 0 |  |  |  | 30 | 50 |  | 105 | 7000 |  |  |  | 137 |  | 7 | Snap-In Aluminum Electrolytic Capacitors | 0 | KEMET |  | 233 | [8 empty] | 2.78 | [13 empty] | 6.52
1833 | ALC80(1)621DC250 | 250 |  | 620 | cylindrical | 0 |  |  |  | 35 | 35 |  | 105 | 8000 |  |  |  | 170 |  | 7 | Snap-In Aluminum Electrolytic Capacitors | 0 | KEMET |  | 286 | [8 empty] | 2.5 | [13 empty] | 5.53
1834 | ALC80(1)751DD250 | 250 |  | 750 | cylindrical | 0 |  |  |  | 35 | 40 |  | 105 | 8000 |  |  |  | 141 |  | 7 | Snap-In Aluminum Electrolytic Capacitors | 0 | KEMET |  | 237 | [8 empty] | 2.84 | [13 empty] | 6.26
1835 | ALC80(1)821DE250 | 250 |  | 820 | cylindrical | 0 |  |  |  | 35 | 45 |  | 105 | 8000 |  |  |  | 122 |  | 7 | Snap-In Aluminum Electrolytic Capacitors | 0 | KEMET |  | 216 | [8 empty] | 3.06 | [13 empty] | 6.81
1836 | ALC80(1)102DF250 | 250 |  | 1000 | cylindrical | 0 |  |  |  | 35 | 50 |  | 105 | 8000 |  |  |  | 106 |  | 7 | Snap-In Aluminum Electrolytic Capacitors | 0 | KEMET |  | 178 | [8 empty] | 3.46 | [13 empty] | 7.52
1837 | ALC80(1)122DG250 | 250 |  | 1200 | cylindrical | 0 |  |  |  | 35 | 55 |  | 105 | 8000 |  |  |  | 86 |  | 7 | Snap-In Aluminum Electrolytic Capacitors | 0 | KEMET |  | 150 | [8 empty] | 3.86 | [13 empty] | 8.19
1838 | ALC80(1)621EB250 | 250 |  | 620 | cylindrical | 0 |  |  |  | 40 | 30 |  | 105 | 9000 |  |  |  | 178 |  | 7 | Snap-In Aluminum Electrolytic Capacitors | 0 | KEMET |  | 296 | [8 empty] | 2.54 | [13 empty] | 5.21
1839 | ALC80(1)681EB250 | 250 |  | 680 | cylindrical | 0 |  |  |  | 40 | 30 |  | 105 | 9000 |  |  |  | 159 |  | 7 | Snap-In Aluminum Electrolytic Capacitors | 0 | KEMET |  | 274 | [8 empty] | 2.64 | [13 empty] | 5.23
1840 | ALC80(1)152EF250 | 250 |  | 1500 | cylindrical | 0 |  |  |  | 40 | 50 |  | 105 | 9000 |  |  |  | 77 |  | 7 | Snap-In Aluminum Electrolytic Capacitors | 0 | KEMET |  | 126 | [8 empty] | 4.41 | [13 empty] | 8.39
1841 | ALC80(1)182EH250 | 250 |  | 1800 | cylindrical | 0 |  |  |  | 40 | 60 |  | 105 | 9000 |  |  |  | 64 |  | 7 | Snap-In Aluminum Electrolytic Capacitors | 0 | KEMET |  | 105 | [8 empty] | 5.02 | [13 empty] | 9.57
1842 | ALC80(1)222EJ250 | 250 |  | 2200 | cylindrical | 0 |  |  |  | 40 | 70 |  | 105 | 9000 |  |  |  | 51 |  | 7 | Snap-In Aluminum Electrolytic Capacitors | 0 | KEMET |  | 87 | [8 empty] | 5.7 | [13 empty] | 10.6
1843 | ALC80(1)272EL250 | 250 |  | 2700 | cylindrical | 0 |  |  |  | 40 | 80 |  | 105 | 9000 |  |  |  | 45 |  | 7 | Snap-In Aluminum Electrolytic Capacitors | 0 | KEMET |  | 72 | [8 empty] | 6.42 | [13 empty] | 11.5
1844 | ALC80(1)332EN250 | 250 |  | 3300 | cylindrical | 0 |  |  |  | 40 | 100 |  | 105 | 9000 |  |  |  | 36 |  | 7 | Snap-In Aluminum Electrolytic Capacitors | 0 | KEMET |  | 60 | [8 empty] | 7.22 | [13 empty] | 12.62
1845 | ALC80(1)392FP250 | 250 |  | 3900 | cylindrical | 0 |  |  |  | 45 | 105 |  | 105 | 9000 |  |  |  | 29 |  | 7 | Snap-In Aluminum Electrolytic Capacitors | 0 | KEMET |  | 49 | [8 empty] | 8.42 | [13 empty] | 15.83
1846 | ALC80(1)432FP250 | 250 |  | 4300 | cylindrical | 0 |  |  |  | 45 | 105 |  | 105 | 9000 |  |  |  | 28 |  | 7 | Snap-In Aluminum Electrolytic Capacitors | 0 | KEMET |  | 45 | [8 empty] | 8.89 | [13 empty] | 16.22
1847 | ALC80(1)472KP250 | 250 |  | 4700 | cylindrical | 0 |  |  |  | 50 | 105 |  | 105 | 9000 |  |  |  | 25 |  | 7 | Snap-In Aluminum Electrolytic Capacitors | 0 | KEMET |  | 42 | [8 empty] | 9.52 | [13 empty] | 16.86
1848 | ALC80(1)562KP250 | 250 |  | 5600 | cylindrical | 0 |  |  |  | 50 | 105 |  | 105 | 9000 |  |  |  | 23 |  | 7 | Snap-In Aluminum Electrolytic Capacitors | 0 | KEMET |  | 37 | [8 empty] | 10.4 | [13 empty] | 17.38
1849 | ALC80(1)121BB350 | 350 |  | 120 | cylindrical | 0 |  |  |  | 25 | 30 |  | 105 | 6000 |  |  |  | 529 |  | 7 | Snap-In Aluminum Electrolytic Capacitors | 0 | KEMET |  | 1132 | [8 empty] | 0.91 | [13 empty] | 2.55
1850 | ALC80(1)131BB350 | 350 |  | 130 | cylindrical | 0 |  |  |  | 25 | 30 |  | 105 | 6000 |  |  |  | 549 |  | 7 | Snap-In Aluminum Electrolytic Capacitors | 0 | KEMET |  | 1048 | [8 empty] | 0.95 | [13 empty] | 2.62
1851 | ALC80(1)151BC350 | 350 |  | 150 | cylindrical | 0 |  |  |  | 25 | 35 |  | 105 | 6000 |  |  |  | 423 |  | 7 | Snap-In Aluminum Electrolytic Capacitors | 0 | KEMET |  | 906 | [8 empty] | 1.06 | [13 empty] | 2.95
1852 | ALC80(1)181BD350 | 350 |  | 180 | cylindrical | 0 |  |  |  | 25 | 40 |  | 105 | 6000 |  |  |  | 354 |  | 7 | Snap-In Aluminum Electrolytic Capacitors | 0 | KEMET |  | 756 | [8 empty] | 1.2 | [13 empty] | 3.32
1853 | ALC80(1)201BD350 | 350 |  | 200 | cylindrical | 0 |  |  |  | 25 | 40 |  | 105 | 6000 |  |  |  | 358 |  | 7 | Snap-In Aluminum Electrolytic Capacitors | 0 | KEMET |  | 683 | [8 empty] | 1.27 | [13 empty] | 3.45
1854 | ALC80(1)181CB350 | 350 |  | 180 | cylindrical | 0 |  |  |  | 30 | 30 |  | 105 | 7000 |  |  |  | 347 |  | 7 | Snap-In Aluminum Electrolytic Capacitors | 0 | KEMET |  | 749 | [8 empty] | 1.26 | [13 empty] | 3.69
1855 | ALC80(1)201CB350 | 350 |  | 200 | cylindrical | 0 |  |  |  | 30 | 30 |  | 105 | 7000 |  |  |  | 352 |  | 7 | Snap-In Aluminum Electrolytic Capacitors | 0 | KEMET |  | 675 | [8 empty] | 1.34 | [13 empty] | 3.85
1856 | ALC80(1)221CC350 | 350 |  | 220 | cylindrical | 0 |  |  |  | 30 | 35 |  | 105 | 7000 |  |  |  | 284 |  | 7 | Snap-In Aluminum Electrolytic Capacitors | 0 | KEMET |  | 613 | [8 empty] | 1.45 | [13 empty] | 4.23
1857 | ALC80(1)271CC350 | 350 |  | 270 | cylindrical | 0 |  |  |  | 30 | 35 |  | 105 | 7000 |  |  |  | 234 |  | 7 | Snap-In Aluminum Electrolytic Capacitors | 0 | KEMET |  | 502 | [8 empty] | 1.62 | [13 empty] | 4.59
1858 | ALC80(1)331CD350 | 350 |  | 330 | cylindrical | 0 |  |  |  | 30 | 40 |  | 105 | 7000 |  |  |  | 215 |  | 7 | Snap-In Aluminum Electrolytic Capacitors | 0 | KEMET |  | 411 | [8 empty] | 1.85 | [13 empty] | 5.21
1859 | ALC80(1)431CF350 | 350 |  | 430 | cylindrical | 0 |  |  |  | 30 | 50 |  | 105 | 7000 |  |  |  | 165 |  | 7 | Snap-In Aluminum Electrolytic Capacitors | 0 | KEMET |  | 316 | [8 empty] | 2.23 | [13 empty] | 6.2
1860 | ALC80(1)361DC350 | 350 |  | 360 | cylindrical | 0 |  |  |  | 35 | 35 |  | 105 | 8000 |  |  |  | 201 |  | 7 | Snap-In Aluminum Electrolytic Capacitors | 0 | KEMET |  | 381 | [8 empty] | 2.04 | [13 empty] | 5.36
1861 | ALC80(1)431DD350 | 350 |  | 430 | cylindrical | 0 |  |  |  | 35 | 40 |  | 105 | 8000 |  |  |  | 168 |  | 7 | Snap-In Aluminum Electrolytic Capacitors | 0 | KEMET |  | 319 | [8 empty] | 2.3 | [13 empty] | 6.05
1862 | ALC80(1)471DD350 | 350 |  | 470 | cylindrical | 0 |  |  |  | 35 | 40 |  | 105 | 8000 |  |  |  | 140 |  | 7 | Snap-In Aluminum Electrolytic Capacitors | 0 | KEMET |  | 294 | [8 empty] | 2.41 | [13 empty] | 6.18
1863 | ALC80(1)561DE350 | 350 |  | 560 | cylindrical | 0 |  |  |  | 35 | 45 |  | 105 | 8000 |  |  |  | 118 |  | 7 | Snap-In Aluminum Electrolytic Capacitors | 0 | KEMET |  | 247 | [8 empty] | 2.7 | [13 empty] | 6.87
1864 | ALC80(1)621DF350 | 350 |  | 620 | cylindrical | 0 |  |  |  | 35 | 50 |  | 105 | 8000 |  |  |  | 118 |  | 7 | Snap-In Aluminum Electrolytic Capacitors | 0 | KEMET |  | 223 | [8 empty] | 2.91 | [13 empty] | 7.42
1865 | ALC80(1)681DG350 | 350 |  | 680 | cylindrical | 0 |  |  |  | 35 | 55 |  | 105 | 8000 |  |  |  | 97 |  | 7 | Snap-In Aluminum Electrolytic Capacitors | 0 | KEMET |  | 203 | [8 empty] | 3.11 | [13 empty] | 7.91
1866 | ALC80(1)391EB350 | 350 |  | 390 | cylindrical | 0 |  |  |  | 40 | 30 |  | 105 | 9000 |  |  |  | 195 |  | 7 | Snap-In Aluminum Electrolytic Capacitors | 0 | KEMET |  | 364 | [8 empty] | 2.16 | [13 empty] | 5.17
1867 | ALC80(1)821EF350 | 350 |  | 820 | cylindrical | 0 |  |  |  | 40 | 50 |  | 105 | 9000 |  |  |  | 94 |  | 7 | Snap-In Aluminum Electrolytic Capacitors | 0 | KEMET |  | 175 | [8 empty] | 3.54 | [13 empty] | 8.25
1868 | ALC80(1)102EH350 | 350 |  | 1000 | cylindrical | 0 |  |  |  | 40 | 60 |  | 105 | 9000 |  |  |  | 70 |  | 7 | Snap-In Aluminum Electrolytic Capacitors | 0 | KEMET |  | 143 | [8 empty] | 4.06 | [13 empty] | 9.38
1869 | ALC80(1)112EH350 | 350 |  | 1100 | cylindrical | 0 |  |  |  | 40 | 60 |  | 105 | 9000 |  |  |  | 71 |  | 7 | Snap-In Aluminum Electrolytic Capacitors | 0 | KEMET |  | 132 | [8 empty] | 4.26 | [13 empty] | 9.52
1870 | ALC80(1)122EJ350 | 350 |  | 1200 | cylindrical | 0 |  |  |  | 40 | 70 |  | 105 | 9000 |  |  |  | 59 |  | 7 | Snap-In Aluminum Electrolytic Capacitors | 0 | KEMET |  | 120 | [8 empty] | 4.57 | [13 empty] | 10.35
1871 | ALC80(1)152EL350 | 350 |  | 1500 | cylindrical | 0 |  |  |  | 40 | 80 |  | 105 | 9000 |  |  |  | 49 |  | 7 | Snap-In Aluminum Electrolytic Capacitors | 0 | KEMET |  | 98 | [8 empty] | 5.22 | [13 empty] | 11.29
1872 | ALC80(1)162EL350 | 350 |  | 1600 | cylindrical | 0 |  |  |  | 40 | 80 |  | 105 | 9000 |  |  |  | 51 |  | 7 | Snap-In Aluminum Electrolytic Capacitors | 0 | KEMET |  | 92 | [8 empty] | 5.4 | [13 empty] | 11.41
1873 | ALC80(1)182EN350 | 350 |  | 1800 | cylindrical | 0 |  |  |  | 40 | 100 |  | 105 | 9000 |  |  |  | 41 |  | 7 | Snap-In Aluminum Electrolytic Capacitors | 0 | KEMET |  | 82 | [8 empty] | 5.81 | [13 empty] | 12.27
1874 | ALC80(1)222FP350 | 350 |  | 2200 | cylindrical | 0 |  |  |  | 45 | 105 |  | 105 | 9000 |  |  |  | 32 |  | 7 | Snap-In Aluminum Electrolytic Capacitors | 0 | KEMET |  | 66 | [8 empty] | 6.81 | [13 empty] | 15.31
1875 | ALC80(1)242FP350 | 350 |  | 2400 | cylindrical | 0 |  |  |  | 45 | 105 |  | 105 | 9000 |  |  |  | 33 |  | 7 | Snap-In Aluminum Electrolytic Capacitors | 0 | KEMET |  | 61 | [8 empty] | 7.19 | [13 empty] | 15.72
1876 | ALC80(1)272FP350 | 350 |  | 2700 | cylindrical | 0 |  |  |  | 45 | 105 |  | 105 | 9000 |  |  |  | 28 |  | 7 | Snap-In Aluminum Electrolytic Capacitors | 0 | KEMET |  | 55 | [8 empty] | 7.71 | [13 empty] | 16.23
1877 | ALC80(1)332KP350 | 350 |  | 3300 | cylindrical | 0 |  |  |  | 50 | 105 |  | 105 | 9000 |  |  |  | 26 |  | 7 | Snap-In Aluminum Electrolytic Capacitors | 0 | KEMET |  | 47 | [8 empty] | 8.81 | [13 empty] | 17.27
1878 | ALC80(1)101BB400 | 400 |  | 100 | cylindrical | 0 |  |  |  | 25 | 30 |  | 105 | 6000 |  |  |  | 532 |  | 7 | Snap-In Aluminum Electrolytic Capacitors | 0 | KEMET |  | 1213 | [8 empty] | 0.87 | [13 empty] | 2.54
1879 | ALC80(1)111BB400 | 400 |  | 110 | cylindrical | 0 |  |  |  | 25 | 30 |  | 105 | 6000 |  |  |  | 567 |  | 7 | Snap-In Aluminum Electrolytic Capacitors | 0 | KEMET |  | 1106 | [8 empty] | 0.91 | [13 empty] | 2.62
1880 | ALC80(1)121BC400 | 400 |  | 120 | cylindrical | 0 |  |  |  | 25 | 35 |  | 105 | 6000 |  |  |  | 442 |  | 7 | Snap-In Aluminum Electrolytic Capacitors | 0 | KEMET |  | 1010 | [8 empty] | 0.98 | [13 empty] | 2.89
1881 | ALC80(1)151BD400 | 400 |  | 150 | cylindrical | 0 |  |  |  | 25 | 40 |  | 105 | 6000 |  |  |  | 355 |  | 7 | Snap-In Aluminum Electrolytic Capacitors | 0 | KEMET |  | 809 | [8 empty] | 1.14 | [13 empty] | 3.3
1882 | ALC80(1)161BD400 | 400 |  | 160 | cylindrical | 0 |  |  |  | 25 | 40 |  | 105 | 6000 |  |  |  | 390 |  | 7 | Snap-In Aluminum Electrolytic Capacitors | 0 | KEMET |  | 761 | [8 empty] | 1.18 | [13 empty] | 3.38
1883 | ALC80(1)181CB400 | 400 |  | 180 | cylindrical | 0 |  |  |  | 30 | 30 |  | 105 | 7000 |  |  |  | 343 |  | 7 | Snap-In Aluminum Electrolytic Capacitors | 0 | KEMET |  | 672 | [8 empty] | 1.32 | [13 empty] | 3.93
1884 | ALC80(1)221CC400 | 400 |  | 220 | cylindrical | 0 |  |  |  | 30 | 35 |  | 105 | 7000 |  |  |  | 240 |  | 7 | Snap-In Aluminum Electrolytic Capacitors | 0 | KEMET |  | 550 | [8 empty] | 1.52 | [13 empty] | 4.52
1885 | ALC80(1)271CD400 | 400 |  | 270 | cylindrical | 0 |  |  |  | 30 | 40 |  | 105 | 7000 |  |  |  | 229 |  | 7 | Snap-In Aluminum Electrolytic Capacitors | 0 | KEMET |  | 448 | [8 empty] | 1.74 | [13 empty] | 5.14
1886 | ALC80(1)361CF400 | 400 |  | 360 | cylindrical | 0 |  |  |  | 30 | 50 |  | 105 | 7000 |  |  |  | 172 |  | 7 | Snap-In Aluminum Electrolytic Capacitors | 0 | KEMET |  | 337 | [8 empty] | 2.11 | [13 empty] | 6.17
1887 | ALC80(1)301DC400 | 400 |  | 300 | cylindrical | 0 |  |  |  | 35 | 35 |  | 105 | 8000 |  |  |  | 210 |  | 7 | Snap-In Aluminum Electrolytic Capacitors | 0 | KEMET |  | 408 | [8 empty] | 1.93 | [13 empty] | 5.34
1888 | ALC80(1)391DD400 | 400 |  | 390 | cylindrical | 0 |  |  |  | 35 | 40 |  | 105 | 8000 |  |  |  | 163 |  | 7 | Snap-In Aluminum Electrolytic Capacitors | 0 | KEMET |  | 316 | [8 empty] | 2.28 | [13 empty] | 6.15
1889 | ALC80(1)471DE400 | 400 |  | 470 | cylindrical | 0 |  |  |  | 35 | 45 |  | 105 | 8000 |  |  |  | 118 |  | 7 | Snap-In Aluminum Electrolytic Capacitors | 0 | KEMET |  | 263 | [8 empty] | 2.58 | [13 empty] | 6.85
1890 | ALC80(1)511DF400 | 400 |  | 510 | cylindrical | 0 |  |  |  | 35 | 50 |  | 105 | 8000 |  |  |  | 125 |  | 7 | Snap-In Aluminum Electrolytic Capacitors | 0 | KEMET |  | 242 | [8 empty] | 2.74 | [13 empty] | 7.36
1891 | ALC80(1)561DG400 | 400 |  | 560 | cylindrical | 0 |  |  |  | 35 | 55 |  | 105 | 8000 |  |  |  | 99 |  | 7 | Snap-In Aluminum Electrolytic Capacitors | 0 | KEMET |  | 220 | [8 empty] | 2.93 | [13 empty] | 7.85
1892 | ALC80(1)331EB400 | 400 |  | 330 | cylindrical | 0 |  |  |  | 40 | 30 |  | 105 | 9000 |  |  |  | 200 |  | 7 | Snap-In Aluminum Electrolytic Capacitors | 0 | KEMET |  | 384 | [8 empty] | 2.07 | [13 empty] | 5.16
1893 | ALC80(1)681EF400 | 400 |  | 680 | cylindrical | 0 |  |  |  | 40 | 50 |  | 105 | 9000 |  |  |  | 98 |  | 7 | Snap-In Aluminum Electrolytic Capacitors | 0 | KEMET |  | 187 | [8 empty] | 3.36 | [13 empty] | 8.22
1894 | ALC80(1)821EH400 | 400 |  | 820 | cylindrical | 0 |  |  |  | 40 | 60 |  | 105 | 9000 |  |  |  | 71 |  | 7 | Snap-In Aluminum Electrolytic Capacitors | 0 | KEMET |  | 156 | [8 empty] | 3.82 | [13 empty] | 9.33
1895 | ALC80(1)911EH400 | 400 |  | 910 | cylindrical | 0 |  |  |  | 40 | 60 |  | 105 | 9000 |  |  |  | 75 |  | 7 | Snap-In Aluminum Electrolytic Capacitors | 0 | KEMET |  | 142 | [8 empty] | 4.04 | [13 empty] | 9.48
1896 | ALC80(1)102EJ400 | 400 |  | 1000 | cylindrical | 0 |  |  |  | 40 | 70 |  | 105 | 9000 |  |  |  | 60 |  | 7 | Snap-In Aluminum Electrolytic Capacitors | 0 | KEMET |  | 128 | [8 empty] | 4.34 | [13 empty] | 10.32
1897 | ALC80(1)122EL400 | 400 |  | 1200 | cylindrical | 0 |  |  |  | 40 | 80 |  | 105 | 9000 |  |  |  | 51 |  | 7 | Snap-In Aluminum Electrolytic Capacitors | 0 | KEMET |  | 108 | [8 empty] | 4.85 | [13 empty] | 11.17
1898 | ALC80(1)132EL400 | 400 |  | 1300 | cylindrical | 0 |  |  |  | 40 | 80 |  | 105 | 9000 |  |  |  | 54 |  | 7 | Snap-In Aluminum Electrolytic Capacitors | 0 | KEMET |  | 101 | [8 empty] | 5.07 | [13 empty] | 11.34
1899 | ALC80(1)152EN400 | 400 |  | 1500 | cylindrical | 0 |  |  |  | 40 | 100 |  | 105 | 9000 |  |  |  | 42 |  | 7 | Snap-In Aluminum Electrolytic Capacitors | 0 | KEMET |  | 88 | [8 empty] | 5.53 | [13 empty] | 12.23
1900 | ALC80(1)182FP400 | 400 |  | 1800 | cylindrical | 0 |  |  |  | 45 | 105 |  | 105 | 9000 |  |  |  | 33 |  | 7 | Snap-In Aluminum Electrolytic Capacitors | 0 | KEMET |  | 71 | [8 empty] | 6.4 | [13 empty] | 15.15
1901 | ALC80(1)222FP400 | 400 |  | 2200 | cylindrical | 0 |  |  |  | 45 | 105 |  | 105 | 9000 |  |  |  | 32 |  | 7 | Snap-In Aluminum Electrolytic Capacitors | 0 | KEMET |  | 60 | [8 empty] | 7.24 | [13 empty] | 16.09
1902 | ALC80(1)272KP400 | 400 |  | 2700 | cylindrical | 0 |  |  |  | 50 | 105 |  | 105 | 9000 |  |  |  | 27 |  | 7 | Snap-In Aluminum Electrolytic Capacitors | 0 | KEMET |  | 50 | [8 empty] | 8.32 | [13 empty] | 17.17
1903 | ALC80(1)820BB450 | 450 |  | 82 | cylindrical | 0 |  |  |  | 25 | 30 |  | 105 | 6000 |  |  |  | 814 |  | 7 | Snap-In Aluminum Electrolytic Capacitors | 0 | KEMET |  | 1573 | [8 empty] | 0.82 | [13 empty] | 2.42
1904 | ALC80(1)910BB450 | 450 |  | 91 | cylindrical | 0 |  |  |  | 25 | 30 |  | 105 | 6000 |  |  |  | 816 |  | 7 | Snap-In Aluminum Electrolytic Capacitors | 0 | KEMET |  | 1422 | [8 empty] | 0.87 | [13 empty] | 2.51
1905 | ALC80(1)101BC450 | 450 |  | 100 | cylindrical | 0 |  |  |  | 25 | 35 |  | 105 | 6000 |  |  |  | 667 |  | 7 | Snap-In Aluminum Electrolytic Capacitors | 0 | KEMET |  | 1289 | [8 empty] | 0.94 | [13 empty] | 2.78
1906 | ALC80(1)121BD450 | 450 |  | 120 | cylindrical | 0 |  |  |  | 25 | 40 |  | 105 | 6000 |  |  |  | 556 |  | 7 | Snap-In Aluminum Electrolytic Capacitors | 0 | KEMET |  | 1075 | [8 empty] | 1.06 | [13 empty] | 3.13
1907 | ALC80(1)131BD450 | 450 |  | 130 | cylindrical | 0 |  |  |  | 25 | 40 |  | 105 | 6000 |  |  |  | 571 |  | 7 | Snap-In Aluminum Electrolytic Capacitors | 0 | KEMET |  | 995 | [8 empty] | 1.11 | [13 empty] | 3.23
1908 | ALC80(1)121CB450 | 450 |  | 120 | cylindrical | 0 |  |  |  | 30 | 30 |  | 105 | 7000 |  |  |  | 550 |  | 7 | Snap-In Aluminum Electrolytic Capacitors | 0 | KEMET |  | 1068 | [8 empty] | 1.12 | [13 empty] | 3.45
1909 | ALC80(1)131CB450 | 450 |  | 130 | cylindrical | 0 |  |  |  | 30 | 30 |  | 105 | 7000 |  |  |  | 564 |  | 7 | Snap-In Aluminum Electrolytic Capacitors | 0 | KEMET |  | 987 | [8 empty] | 1.17 | [13 empty] | 3.57
1910 | ALC80(1)151CC450 | 450 |  | 150 | cylindrical | 0 |  |  |  | 30 | 35 |  | 105 | 7000 |  |  |  | 440 |  | 7 | Snap-In Aluminum Electrolytic Capacitors | 0 | KEMET |  | 855 | [8 empty] | 1.3 | [13 empty] | 4
1911 | ALC80(1)181CC450 | 450 |  | 180 | cylindrical | 0 |  |  |  | 30 | 35 |  | 105 | 7000 |  |  |  | 369 |  | 7 | Snap-In Aluminum Electrolytic Capacitors | 0 | KEMET |  | 715 | [8 empty] | 1.44 | [13 empty] | 4.31
1912 | ALC80(1)221CD450 | 450 |  | 220 | cylindrical | 0 |  |  |  | 30 | 40 |  | 105 | 7000 |  |  |  | 335 |  | 7 | Snap-In Aluminum Electrolytic Capacitors | 0 | KEMET |  | 585 | [8 empty] | 1.64 | [13 empty] | 4.9
1913 | ALC80(1)301CF450 | 450 |  | 300 | cylindrical | 0 |  |  |  | 30 | 50 |  | 105 | 7000 |  |  |  | 247 |  | 7 | Snap-In Aluminum Electrolytic Capacitors | 0 | KEMET |  | 430 | [8 empty] | 2.03 | [13 empty] | 5.94
1914 | ALC80(1)241DC450 | 450 |  | 240 | cylindrical | 0 |  |  |  | 35 | 35 |  | 105 | 8000 |  |  |  | 311 |  | 7 | Snap-In Aluminum Electrolytic Capacitors | 0 | KEMET |  | 541 | [8 empty] | 1.81 | [13 empty] | 5.09
1915 | ALC80(1)301DD450 | 450 |  | 300 | cylindrical | 0 |  |  |  | 35 | 40 |  | 105 | 8000 |  |  |  | 250 |  | 7 | Snap-In Aluminum Electrolytic Capacitors | 0 | KEMET |  | 434 | [8 empty] | 2.09 | [13 empty] | 5.81
1916 | ALC80(1)331DE450 | 450 |  | 330 | cylindrical | 0 |  |  |  | 35 | 45 |  | 105 | 8000 |  |  |  | 205 |  | 7 | Snap-In Aluminum Electrolytic Capacitors | 0 | KEMET |  | 394 | [8 empty] | 2.25 | [13 empty] | 6.32
1917 | ALC80(1)391DF450 | 450 |  | 390 | cylindrical | 0 |  |  |  | 35 | 50 |  | 105 | 8000 |  |  |  | 174 |  | 7 | Snap-In Aluminum Electrolytic Capacitors | 0 | KEMET |  | 334 | [8 empty] | 2.51 | [13 empty] | 6.94
1918 | ALC80(1)431DF450 | 450 |  | 430 | cylindrical | 0 |  |  |  | 35 | 50 |  | 105 | 8000 |  |  |  | 176 |  | 7 | Snap-In Aluminum Electrolytic Capacitors | 0 | KEMET |  | 304 | [8 empty] | 2.65 | [13 empty] | 7.14
1919 | ALC80(1)471DG450 | 450 |  | 470 | cylindrical | 0 |  |  |  | 35 | 55 |  | 105 | 8000 |  |  |  | 160 |  | 7 | Snap-In Aluminum Electrolytic Capacitors | 0 | KEMET |  | 278 | [8 empty] | 2.82 | [13 empty] | 7.62
1920 | ALC80(1)271EB450 | 450 |  | 270 | cylindrical | 0 |  |  |  | 40 | 30 |  | 105 | 9000 |  |  |  | 288 |  | 7 | Snap-In Aluminum Electrolytic Capacitors | 0 | KEMET |  | 496 | [8 empty] | 1.96 | [13 empty] | 4.99
1921 | ALC80(1)561EF450 | 450 |  | 560 | cylindrical | 0 |  |  |  | 40 | 50 |  | 105 | 9000 |  |  |  | 140 |  | 7 | Snap-In Aluminum Electrolytic Capacitors | 0 | KEMET |  | 240 | [8 empty] | 3.2 | [13 empty] | 7.97
1922 | ALC80(1)681EH450 | 450 |  | 680 | cylindrical | 0 |  |  |  | 40 | 60 |  | 105 | 9000 |  |  |  | 105 |  | 7 | Snap-In Aluminum Electrolytic Capacitors | 0 | KEMET |  | 198 | [8 empty] | 3.66 | [13 empty] | 9.07
1923 | ALC80(1)751EH450 | 450 |  | 750 | cylindrical | 0 |  |  |  | 40 | 60 |  | 105 | 9000 |  |  |  | 106 |  | 7 | Snap-In Aluminum Electrolytic Capacitors | 0 | KEMET |  | 181 | [8 empty] | 3.86 | [13 empty] | 9.23
1924 | ALC80(1)821EJ450 | 450 |  | 820 | cylindrical | 0 |  |  |  | 40 | 70 |  | 105 | 9000 |  |  |  | 88 |  | 7 | Snap-In Aluminum Electrolytic Capacitors | 0 | KEMET |  | 165 | [8 empty] | 4.14 | [13 empty] | 10.03
1925 | ALC80(1)102EL450 | 450 |  | 1000 | cylindrical | 0 |  |  |  | 40 | 80 |  | 105 | 9000 |  |  |  | 73 |  | 7 | Snap-In Aluminum Electrolytic Capacitors | 0 | KEMET |  | 136 | [8 empty] | 4.67 | [13 empty] | 10.92
1926 | ALC80(1)112EL450 | 450 |  | 1100 | cylindrical | 0 |  |  |  | 40 | 80 |  | 105 | 9000 |  |  |  | 74 |  | 7 | Snap-In Aluminum Electrolytic Capacitors | 0 | KEMET |  | 125 | [8 empty] | 4.92 | [13 empty] | 11.12
1927 | ALC80(1)122EN450 | 450 |  | 1200 | cylindrical | 0 |  |  |  | 40 | 100 |  | 105 | 9000 |  |  |  | 62 |  | 7 | Snap-In Aluminum Electrolytic Capacitors | 0 | KEMET |  | 114 | [8 empty] | 5.2 | [13 empty] | 11.88
1928 | ALC80(1)152FP450 | 450 |  | 1500 | cylindrical | 0 |  |  |  | 45 | 105 |  | 105 | 9000 |  |  |  | 70 |  | 7 | Snap-In Aluminum Electrolytic Capacitors | 0 | KEMET |  | 109 | [8 empty] | 6.25 | [13 empty] | 14.04
1929 | ALC80(1)182KP450 | 450 |  | 1800 | cylindrical | 0 |  |  |  | 50 | 105 |  | 105 | 9000 |  |  |  | 57 |  | 7 | Snap-In Aluminum Electrolytic Capacitors | 0 | KEMET |  | 93 | [8 empty] | 7.13 | [13 empty] | 15.27
1930 | ALC80(1)202KP450 | 450 |  | 2000 | cylindrical | 0 |  |  |  | 50 | 105 |  | 105 | 9000 |  |  |  | 55 |  | 7 | Snap-In Aluminum Electrolytic Capacitors | 0 | KEMET |  | 84 | [8 empty] | 7.58 | [13 empty] | 15.77
1931 | ALC80(1)680BB500 | 500 |  | 68 | cylindrical | 0 |  |  |  | 25 | 30 |  | 105 | 6000 |  |  |  | 1656 |  | 7 | Snap-In Aluminum Electrolytic Capacitors | 0 | KEMET |  | 2492 | [8 empty] | 0.77 | [13 empty] | 2.06
1932 | ALC80(1)750BB500 | 500 |  | 75 | cylindrical | 0 |  |  |  | 25 | 30 |  | 105 | 6000 |  |  |  | 1564 |  | 7 | Snap-In Aluminum Electrolytic Capacitors | 0 | KEMET |  | 2263 | [8 empty] | 0.82 | [13 empty] | 2.15
1933 | ALC80(1)820BC500 | 500 |  | 82 | cylindrical | 0 |  |  |  | 25 | 35 |  | 105 | 6000 |  |  |  | 1372 |  | 7 | Snap-In Aluminum Electrolytic Capacitors | 0 | KEMET |  | 2065 | [8 empty] | 0.88 | [13 empty] | 2.36
1934 | ALC80(1)101BD500 | 500 |  | 100 | cylindrical | 0 |  |  |  | 25 | 40 |  | 105 | 6000 |  |  |  | 1126 |  | 7 | Snap-In Aluminum Electrolytic Capacitors | 0 | KEMET |  | 1695 | [8 empty] | 1 | [13 empty] | 2.67
1935 | ALC80(1)111BD500 | 500 |  | 110 | cylindrical | 0 |  |  |  | 25 | 40 |  | 105 | 6000 |  |  |  | 1066 |  | 7 | Snap-In Aluminum Electrolytic Capacitors | 0 | KEMET |  | 1543 | [8 empty] | 1.06 | [13 empty] | 2.79
1936 | ALC80(1)111CB500 | 500 |  | 110 | cylindrical | 0 |  |  |  | 30 | 30 |  | 105 | 7000 |  |  |  | 1059 |  | 7 | Snap-In Aluminum Electrolytic Capacitors | 0 | KEMET |  | 1536 | [8 empty] | 1.11 | [13 empty] | 3.04
1937 | ALC80(1)121CB500 | 500 |  | 120 | cylindrical | 0 |  |  |  | 30 | 30 |  | 105 | 7000 |  |  |  | 936 |  | 7 | Snap-In Aluminum Electrolytic Capacitors | 0 | KEMET |  | 1409 | [8 empty] | 1.16 | [13 empty] | 3.15
1938 | ALC80(1)151CC500 | 500 |  | 150 | cylindrical | 0 |  |  |  | 30 | 35 |  | 105 | 7000 |  |  |  | 749 |  | 7 | Snap-In Aluminum Electrolytic Capacitors | 0 | KEMET |  | 1128 | [8 empty] | 1.35 | [13 empty] | 3.66
1939 | ALC80(1)181CD500 | 500 |  | 180 | cylindrical | 0 |  |  |  | 30 | 40 |  | 105 | 7000 |  |  |  | 649 |  | 7 | Snap-In Aluminum Electrolytic Capacitors | 0 | KEMET |  | 940 | [8 empty] | 1.53 | [13 empty] | 4.13
1940 | ALC80(1)241CF500 | 500 |  | 240 | cylindrical | 0 |  |  |  | 30 | 50 |  | 105 | 7000 |  |  |  | 487 |  | 7 | Snap-In Aluminum Electrolytic Capacitors | 0 | KEMET |  | 706 | [8 empty] | 1.87 | [13 empty] | 4.99
1941 | ALC80(1)201DC500 | 500 |  | 200 | cylindrical | 0 |  |  |  | 35 | 35 |  | 105 | 8000 |  |  |  | 589 |  | 7 | Snap-In Aluminum Electrolytic Capacitors | 0 | KEMET |  | 851 | [8 empty] | 1.71 | [13 empty] | 4.4
1942 | ALC80(1)241DD500 | 500 |  | 240 | cylindrical | 0 |  |  |  | 35 | 40 |  | 105 | 8000 |  |  |  | 491 |  | 7 | Snap-In Aluminum Electrolytic Capacitors | 0 | KEMET |  | 709 | [8 empty] | 1.93 | [13 empty] | 4.97
1943 | ALC80(1)271DE500 | 500 |  | 270 | cylindrical | 0 |  |  |  | 35 | 45 |  | 105 | 8000 |  |  |  | 420 |  | 7 | Snap-In Aluminum Electrolytic Capacitors | 0 | KEMET |  | 630 | [8 empty] | 2.1 | [13 empty] | 5.43
1944 | ALC80(1)331DF500 | 500 |  | 330 | cylindrical | 0 |  |  |  | 35 | 50 |  | 105 | 8000 |  |  |  | 358 |  | 7 | Snap-In Aluminum Electrolytic Capacitors | 0 | KEMET |  | 517 | [8 empty] | 2.39 | [13 empty] | 6.07
1945 | ALC80(1)391DG500 | 500 |  | 390 | cylindrical | 0 |  |  |  | 35 | 55 |  | 105 | 8000 |  |  |  | 293 |  | 7 | Snap-In Aluminum Electrolytic Capacitors | 0 | KEMET |  | 438 | [8 empty] | 2.66 | [13 empty] | 6.66
1946 | ALC80(1)221EB500 | 500 |  | 220 | cylindrical | 0 |  |  |  | 40 | 30 |  | 105 | 9000 |  |  |  | 549 |  | 7 | Snap-In Aluminum Electrolytic Capacitors | 0 | KEMET |  | 791 | [8 empty] | 1.84 | [13 empty] | 4.4
1947 | ALC80(1)471EF500 | 500 |  | 470 | cylindrical | 0 |  |  |  | 40 | 50 |  | 105 | 9000 |  |  |  | 259 |  | 7 | Snap-In Aluminum Electrolytic Capacitors | 0 | KEMET |  | 372 | [8 empty] | 3.04 | [13 empty] | 7.12
1948 | ALC80(1)561EH500 | 500 |  | 560 | cylindrical | 0 |  |  |  | 40 | 60 |  | 105 | 9000 |  |  |  | 209 |  | 7 | Snap-In Aluminum Electrolytic Capacitors | 0 | KEMET |  | 312 | [8 empty] | 3.44 | [13 empty] | 8.08
1949 | ALC80(1)621EH500 | 500 |  | 620 | cylindrical | 0 |  |  |  | 40 | 60 |  | 105 | 9000 |  |  |  | 197 |  | 7 | Snap-In Aluminum Electrolytic Capacitors | 0 | KEMET |  | 283 | [8 empty] | 3.64 | [13 empty] | 8.29
1950 | ALC80(1)681EJ500 | 500 |  | 680 | cylindrical | 0 |  |  |  | 40 | 70 |  | 105 | 9000 |  |  |  | 173 |  | 7 | Snap-In Aluminum Electrolytic Capacitors | 0 | KEMET |  | 258 | [8 empty] | 3.91 | [13 empty] | 9
1951 | ALC80(1)821EL500 | 500 |  | 820 | cylindrical | 0 |  |  |  | 40 | 80 |  | 105 | 9000 |  |  |  | 150 |  | 7 | Snap-In Aluminum Electrolytic Capacitors | 0 | KEMET |  | 215 | [8 empty] | 4.39 | [13 empty] | 9.86
1952 | ALC80(1)102EN500 | 500 |  | 1000 | cylindrical | 0 |  |  |  | 40 | 100 |  | 105 | 9000 |  |  |  | 120 |  | 7 | Snap-In Aluminum Electrolytic Capacitors | 0 | KEMET |  | 177 | [8 empty] | 4.95 | [13 empty] | 10.85
1953 | ALC80(1)122FP500 | 500 |  | 1200 | cylindrical | 0 |  |  |  | 45 | 105 |  | 105 | 9000 |  |  |  | 119 |  | 7 | Snap-In Aluminum Electrolytic Capacitors | 0 | KEMET |  | 167 | [8 empty] | 5.64 | [13 empty] | 12.44
1954 | ALC80(1)152KP500 | 500 |  | 1500 | cylindrical | 0 |  |  |  | 50 | 105 |  | 105 | 9000 |  |  |  | 98 |  | 7 | Snap-In Aluminum Electrolytic Capacitors | 0 | KEMET |  | 136 | [8 empty] | 6.62 | [13 empty] | 13.91
1955 | ALC80(1)182KP500 | 500 |  | 1800 | cylindrical | 0 |  |  |  | 50 | 105 |  | 105 | 9000 |  |  |  | 83 |  | 7 | Snap-In Aluminum Electrolytic Capacitors | 0 | KEMET |  | 115 | [8 empty] | 7.38 | [13 empty] | 14.81
1956 | ALF20(1)333EF035 | 35 |  | 33000 | cylindrical | 0 |  |  |  | 40 | 50 |  | 85 | 18000 |  | 36 | 216 | 38 |  | 4 | Press-Fit Aluminum Electrolytic Capacitors | 0 | KEMET |  | 42 | [7 empty] | 7.16 | [13 empty] | 10.03
1957 | ALF20(1)563EL035 | 35 |  | 56000 | cylindrical | 0 |  |  |  | 40 | 80 |  | 85 | 18000 |  | 36 | 216 | 21 |  | 4 | Press-Fit Aluminum Electrolytic Capacitors | 0 | KEMET |  | 23 | [7 empty] | 11.68 | [13 empty] | 12.92
1958 | ALF20(1)104EP035 | 35 |  | 100000 | cylindrical | 0 |  |  |  | 40 | 105 |  | 85 | 18000 |  | 36 | 216 | 16 |  | 4 | Press-Fit Aluminum Electrolytic Capacitors | 0 | KEMET |  | 17 | [7 empty] | 14.18 | [13 empty] | 15.3
1959 | ALF20C103DC040 | 40 |  | 10000 | cylindrical | 0 |  |  |  | 35 | 35 |  | 85 | 15000 |  | 100 | 200 | 71 |  | 4 | Press-Fit Aluminum Electrolytic Capacitors | 0 | KEMET |  | 86 | [7 empty] | 3.69 | [13 empty] | 4.01
1960 | ALF20C123DD040 | 40 |  | 12000 | cylindrical | 0 |  |  |  | 35 | 40 |  | 85 | 15000 |  | 100 | 200 | 62 |  | 4 | Press-Fit Aluminum Electrolytic Capacitors | 0 | KEMET |  | 75 | [7 empty] | 4.14 | [13 empty] | 4.5
1961 | ALF20(1)153EB040 | 40 |  | 15000 | cylindrical | 0 |  |  |  | 40 | 30 |  | 85 | 18000 |  | 72 | 216 | 79 |  | 4 | Press-Fit Aluminum Electrolytic Capacitors | 0 | KEMET |  | 89 | [7 empty] | 4.42 | [13 empty] | 4.51
1962 | ALF20C183DF040 | 40 |  | 18000 | cylindrical | 0 |  |  |  | 35 | 50 |  | 85 | 15000 |  | 100 | 200 | 45 |  | 4 | Press-Fit Aluminum Electrolytic Capacitors | 0 | KEMET |  | 55 | [7 empty] | 5.23 | [13 empty] | 5.69
1963 | ALF20(1)183EC040 | 40 |  | 18000 | cylindrical | 0 |  |  |  | 40 | 35 |  | 85 | 18000 |  | 72 | 216 | 70 |  | 4 | Press-Fit Aluminum Electrolytic Capacitors | 0 | KEMET |  | 78 | [7 empty] | 4.88 | [13 empty] | 4.97
1964 | ALF20(1)223ED040 | 40 |  | 22000 | cylindrical | 0 |  |  |  | 40 | 40 |  | 85 | 18000 |  | 72 | 216 | 56 |  | 4 | Press-Fit Aluminum Electrolytic Capacitors | 0 | KEMET |  | 62 | [7 empty] | 5.81 | [13 empty] | 5.92
1965 | ALF20(1)273EF040 | 40 |  | 27000 | cylindrical | 0 |  |  |  | 40 | 50 |  | 85 | 18000 |  | 36 | 216 | 38 |  | 4 | Press-Fit Aluminum Electrolytic Capacitors | 0 | KEMET |  | 43 | [7 empty] | 7.23 | [13 empty] | 7.36
1966 | ALF20(1)333EH040 | 40 |  | 33000 | cylindrical | 0 |  |  |  | 40 | 60 |  | 85 | 18000 |  | 36 | 216 | 30 |  | 4 | Press-Fit Aluminum Electrolytic Capacitors | 0 | KEMET |  | 33 | [7 empty] | 8.74 | [13 empty] | 8.91
1967 | ALF20(1)473EL040 | 40 |  | 47000 | cylindrical | 0 |  |  |  | 40 | 80 |  | 85 | 18000 |  | 36 | 216 | 21 |  | 4 | Press-Fit Aluminum Electrolytic Capacitors | 0 | KEMET |  | 23 | [7 empty] | 10.96 | [13 empty] | 11.17
1968 | ALF20(1)823EP040 | 40 |  | 82000 | cylindrical | 0 |  |  |  | 40 | 105 |  | 85 | 18000 |  | 36 | 216 | 17 |  | 4 | Press-Fit Aluminum Electrolytic Capacitors | 0 | KEMET |  | 18 | [7 empty] | 12.63 | [13 empty] | 13.44
1969 | ALF20C682DC063 | 63 |  | 6800 | cylindrical | 0 |  |  |  | 35 | 35 |  | 85 | 15000 |  | 100 | 200 | 59 |  | 4 | Press-Fit Aluminum Electrolytic Capacitors | 0 | KEMET |  | 75 | [7 empty] | 3.95 | [13 empty] | 4.4
1970 | ALF20C822DD063 | 63 |  | 8200 | cylindrical | 0 |  |  |  | 35 | 40 |  | 85 | 15000 |  | 100 | 200 | 55 |  | 4 | Press-Fit Aluminum Electrolytic Capacitors | 0 | KEMET |  | 69 | [7 empty] | 4.31 | [13 empty] | 4.8
1971 | ALF20(1)822EB063 | 63 |  | 8200 | cylindrical | 0 |  |  |  | 40 | 30 |  | 85 | 18000 |  | 72 | 216 | 72 |  | 4 | Press-Fit Aluminum Electrolytic Capacitors | 0 | KEMET |  | 82 | [7 empty] | 3.95 | [13 empty] | 4.03
1972 | ALF20C103DF063 | 63 |  | 10000 | cylindrical | 0 |  |  |  | 35 | 50 |  | 85 | 15000 |  | 100 | 200 | 51 |  | 4 | Press-Fit Aluminum Electrolytic Capacitors | 0 | KEMET |  | 64 | [7 empty] | 4.85 | [13 empty] | 5.4
1973 | ALF20(1)103EC063 | 63 |  | 10000 | cylindrical | 0 |  |  |  | 40 | 35 |  | 85 | 18000 |  | 72 | 216 | 72 |  | 4 | Press-Fit Aluminum Electrolytic Capacitors | 0 | KEMET |  | 80 | [7 empty] | 4.58 | [13 empty] | 4.67
1974 | ALF20(1)123ED063 | 63 |  | 12000 | cylindrical | 0 |  |  |  | 40 | 40 |  | 85 | 18000 |  | 72 | 216 | 57 |  | 4 | Press-Fit Aluminum Electrolytic Capacitors | 0 | KEMET |  | 64 | [7 empty] | 5.42 | [13 empty] | 5.55
1975 | ALF20(1)153EF063 | 63 |  | 15000 | cylindrical | 0 |  |  |  | 40 | 50 |  | 85 | 18000 |  | 36 | 216 | 39 |  | 4 | Press-Fit Aluminum Electrolytic Capacitors | 0 | KEMET |  | 44 | [7 empty] | 7.02 | [13 empty] | 7.18
1976 | ALF20(1)183EH063 | 63 |  | 18000 | cylindrical | 0 |  |  |  | 40 | 60 |  | 85 | 18000 |  | 36 | 216 | 31 |  | 4 | Press-Fit Aluminum Electrolytic Capacitors | 0 | KEMET |  | 35 | [7 empty] | 8.54 | [13 empty] | 8.75
1977 | ALF20(1)223EH063 | 63 |  | 22000 | cylindrical | 0 |  |  |  | 40 | 60 |  | 85 | 18000 |  | 36 | 216 | 22 |  | 4 | Press-Fit Aluminum Electrolytic Capacitors | 0 | KEMET |  | 26 | [7 empty] | 9.84 | [13 empty] | 11.34
1978 | ALF20(1)273EL063 | 63 |  | 27000 | cylindrical | 0 |  |  |  | 40 | 80 |  | 85 | 18000 |  | 36 | 216 | 21 |  | 4 | Press-Fit Aluminum Electrolytic Capacitors | 0 | KEMET |  | 24 | [7 empty] | 10.53 | [13 empty] | 10.78
1979 | ALF20(1)393EP063 | 63 |  | 39000 | cylindrical | 0 |  |  |  | 40 | 105 |  | 85 | 18000 |  | 36 | 216 | 17 |  | 4 | Press-Fit Aluminum Electrolytic Capacitors | 0 | KEMET |  | 19 | [7 empty] | 12.23 | [13 empty] | 13.51
1980 | ALF20C272DC100 | 100 |  | 2700 | cylindrical | 0 |  |  |  | 35 | 35 |  | 85 | 15000 |  | 100 | 200 | 69 |  | 4 | Press-Fit Aluminum Electrolytic Capacitors | 0 | KEMET |  | 92 | [7 empty] | 3.57 | [13 empty] | 4.37
1981 | ALF20(1)272EB100 | 100 |  | 2700 | cylindrical | 0 |  |  |  | 40 | 30 |  | 85 | 18000 |  | 72 | 216 | 104 |  | 4 | Press-Fit Aluminum Electrolytic Capacitors | 0 | KEMET |  | 121 | [7 empty] | 3.72 | [13 empty] | 3.88
1982 | ALF20C332DD100 | 100 |  | 3300 | cylindrical | 0 |  |  |  | 35 | 40 |  | 85 | 15000 |  | 100 | 200 | 57 |  | 4 | Press-Fit Aluminum Electrolytic Capacitors | 0 | KEMET |  | 76 | [7 empty] | 4.11 | [13 empty] | 5.03
1983 | ALF20(1)332EC100 | 100 |  | 3300 | cylindrical | 0 |  |  |  | 40 | 35 |  | 85 | 18000 |  | 72 | 216 | 92 |  | 4 | Press-Fit Aluminum Electrolytic Capacitors | 0 | KEMET |  | 106 | [7 empty] | 4.09 | [13 empty] | 4.24
1984 | ALF20(1)392ED100 | 100 |  | 3900 | cylindrical | 0 |  |  |  | 40 | 40 |  | 85 | 18000 |  | 72 | 216 | 74 |  | 4 | Press-Fit Aluminum Electrolytic Capacitors | 0 | KEMET |  | 85 | [7 empty] | 4.88 | [13 empty] | 5.08
1985 | ALF20C472DF100 | 100 |  | 4700 | cylindrical | 0 |  |  |  | 35 | 50 |  | 85 | 15000 |  | 100 | 200 | 41 |  | 4 | Press-Fit Aluminum Electrolytic Capacitors | 0 | KEMET |  | 55 | [7 empty] | 5.23 | [13 empty] | 6.4
1986 | ALF20(1)472EE100 | 100 |  | 4700 | cylindrical | 0 |  |  |  | 40 | 45 |  | 85 | 18000 |  | 72 | 216 | 61 |  | 4 | Press-Fit Aluminum Electrolytic Capacitors | 0 | KEMET |  | 70 | [7 empty] | 5.6 | [13 empty] | 5.83
1987 | ALF20(1)562EF100 | 100 |  | 5600 | cylindrical | 0 |  |  |  | 40 | 50 |  | 85 | 18000 |  | 36 | 216 | 51 |  | 4 | Press-Fit Aluminum Electrolytic Capacitors | 0 | KEMET |  | 59 | [7 empty] | 6.41 | [13 empty] | 6.68
1988 | ALF20(1)682EG100 | 100 |  | 6800 | cylindrical | 0 |  |  |  | 40 | 55 |  | 85 | 18000 |  | 36 | 216 | 46 |  | 4 | Press-Fit Aluminum Electrolytic Capacitors | 0 | KEMET |  | 53 | [7 empty] | 6.61 | [13 empty] | 6.84
1989 | ALF20(1)822EH100 | 100 |  | 8200 | cylindrical | 0 |  |  |  | 40 | 60 |  | 85 | 18000 |  | 36 | 216 | 39 |  | 4 | Press-Fit Aluminum Electrolytic Capacitors | 0 | KEMET |  | 44 | [7 empty] | 7.36 | [13 empty] | 7.61
1990 | ALF20(1)123EL100 | 100 |  | 12000 | cylindrical | 0 |  |  |  | 40 | 80 |  | 85 | 18000 |  | 36 | 216 | 27 |  | 4 | Press-Fit Aluminum Electrolytic Capacitors | 0 | KEMET |  | 31 | [7 empty] | 9.14 | [13 empty] | 9.45
1991 | ALF20(1)183EP100 | 100 |  | 18000 | cylindrical | 0 |  |  |  | 40 | 105 |  | 85 | 18000 |  | 36 | 216 | 17 |  | 4 | Press-Fit Aluminum Electrolytic Capacitors | 0 | KEMET |  | 19 | [7 empty] | 11.34 | [13 empty] | 12.61
1992 | ALF20C821DC200 | 200 |  | 820 | cylindrical | 0 |  |  |  | 35 | 35 |  | 85 | 15000 |  | 100 | 200 | 139 |  | 4 | Press-Fit Aluminum Electrolytic Capacitors | 0 | KEMET |  | 198 | [7 empty] | 2.43 | [13 empty] | 3.35
1993 | ALF20(1)821EB200 | 200 |  | 820 | cylindrical | 0 |  |  |  | 40 | 30 |  | 85 | 18000 |  | 72 | 216 | 142 |  | 4 | Press-Fit Aluminum Electrolytic Capacitors | 0 | KEMET |  | 178 | [7 empty] | 3.06 | [13 empty] | 3.63
1994 | ALF20C102DD200 | 200 |  | 1000 | cylindrical | 0 |  |  |  | 35 | 40 |  | 85 | 15000 |  | 100 | 200 | 114 |  | 4 | Press-Fit Aluminum Electrolytic Capacitors | 0 | KEMET |  | 163 | [7 empty] | 2.81 | [13 empty] | 3.87
1995 | ALF20(1)102EC200 | 200 |  | 1000 | cylindrical | 0 |  |  |  | 40 | 35 |  | 85 | 18000 |  | 72 | 216 | 124 |  | 4 | Press-Fit Aluminum Electrolytic Capacitors | 0 | KEMET |  | 153 | [7 empty] | 3.43 | [13 empty] | 3.99
1996 | ALF20C122DF200 | 200 |  | 1200 | cylindrical | 0 |  |  |  | 35 | 50 |  | 85 | 15000 |  | 100 | 200 | 82 |  | 4 | Press-Fit Aluminum Electrolytic Capacitors | 0 | KEMET |  | 135 | [7 empty] | 3.06 | [13 empty] | 4.01
1997 | ALF20(1)122ED200 | 200 |  | 1200 | cylindrical | 0 |  |  |  | 40 | 40 |  | 85 | 18000 |  | 72 | 216 | 99 |  | 4 | Press-Fit Aluminum Electrolytic Capacitors | 0 | KEMET |  | 124 | [7 empty] | 4.02 | [13 empty] | 4.69
1998 | ALF20C152DF200 | 200 |  | 1500 | cylindrical | 0 |  |  |  | 35 | 50 |  | 85 | 15000 |  | 100 | 200 | 77 |  | 4 | Press-Fit Aluminum Electrolytic Capacitors | 0 | KEMET |  | 110 | [7 empty] | 3.7 | [13 empty] | 5.1
1999 | ALF20(1)152EE200 | 200 |  | 1500 | cylindrical | 0 |  |  |  | 40 | 45 |  | 85 | 18000 |  | 72 | 216 | 81 |  | 4 | Press-Fit Aluminum Electrolytic Capacitors | 0 | KEMET |  | 101 | [7 empty] | 4.61 | [13 empty] | 5.38
2000 | ALF20(1)182EF200 | 200 |  | 1800 | cylindrical | 0 |  |  |  | 40 | 50 |  | 85 | 18000 |  | 36 | 216 | 68 |  | 4 | Press-Fit Aluminum Electrolytic Capacitors | 0 | KEMET |  | 84 | [7 empty] | 5.27 | [13 empty] | 6.15
2001 | ALF20(1)222EH200 | 200 |  | 2200 | cylindrical | 0 |  |  |  | 40 | 60 |  | 85 | 18000 |  | 36 | 216 | 53 |  | 4 | Press-Fit Aluminum Electrolytic Capacitors | 0 | KEMET |  | 67 | [7 empty] | 6.29 | [13 empty] | 7.43
2002 | ALF20(1)332EL200 | 200 |  | 3300 | cylindrical | 0 |  |  |  | 40 | 80 |  | 85 | 18000 |  | 36 | 216 | 37 |  | 4 | Press-Fit Aluminum Electrolytic Capacitors | 0 | KEMET |  | 46 | [7 empty] | 7.83 | [13 empty] | 9.17
2003 | ALF20(1)472EP200 | 200 |  | 4700 | cylindrical | 0 |  |  |  | 40 | 105 |  | 85 | 18000 |  | 36 | 216 | 32 |  | 4 | Press-Fit Aluminum Electrolytic Capacitors | 0 | KEMET |  | 45 | [7 empty] | 8.08 | [13 empty] | 11.73
2004 | ALF20(1)562FP200 | 200 |  | 5600 | cylindrical | 0 |  |  |  | 45 | 105 |  | 85 | 18000 |  | 30 | 120 | 29 |  | 4 | Press-Fit Aluminum Electrolytic Capacitors | 0 | KEMET |  | 42 | [7 empty] | 8.51 | [13 empty] | 12.16
2005 | ALF20(1)822KP200 | 200 |  | 8200 | cylindrical | 0 |  |  |  | 50 | 105 |  | 85 | 18000 |  | 24 | 96 | 25 |  | 4 | Press-Fit Aluminum Electrolytic Capacitors | 0 | KEMET |  | 33 | [7 empty] | 9.17 | [13 empty] | 11.76
2006 | ALF20C681DC250 | 250 |  | 680 | cylindrical | 0 |  |  |  | 35 | 35 |  | 85 | 15000 |  | 100 | 200 | 155 |  | 4 | Press-Fit Aluminum Electrolytic Capacitors | 0 | KEMET |  | 238 | [7 empty] | 2.22 | [13 empty] | 3.23
2007 | ALF20(1)681EB250 | 250 |  | 680 | cylindrical | 0 |  |  |  | 40 | 30 |  | 85 | 18000 |  | 72 | 216 | 144 |  | 4 | Press-Fit Aluminum Electrolytic Capacitors | 0 | KEMET |  | 187 | [7 empty] | 2.79 | [13 empty] | 3.56
2008 | ALF20C821DD250 | 250 |  | 820 | cylindrical | 0 |  |  |  | 35 | 40 |  | 85 | 15000 |  | 100 | 200 | 129 |  | 4 | Press-Fit Aluminum Electrolytic Capacitors | 0 | KEMET |  | 198 | [7 empty] | 2.55 | [13 empty] | 3.72
2009 | ALF20(1)821ED250 | 250 |  | 820 | cylindrical | 0 |  |  |  | 40 | 40 |  | 85 | 18000 |  | 72 | 216 | 116 |  | 4 | Press-Fit Aluminum Electrolytic Capacitors | 0 | KEMET |  | 153 | [7 empty] | 3.8 | [13 empty] | 4.91
2010 | ALF20C102DF250 | 250 |  | 1000 | cylindrical | 0 |  |  |  | 35 | 50 |  | 85 | 15000 |  | 100 | 200 | 106 |  | 4 | Press-Fit Aluminum Electrolytic Capacitors | 0 | KEMET |  | 163 | [7 empty] | 3.26 | [13 empty] | 4.75
2011 | ALF20(1)102EE250 | 250 |  | 1000 | cylindrical | 0 |  |  |  | 40 | 45 |  | 85 | 18000 |  | 72 | 216 | 96 |  | 4 | Press-Fit Aluminum Electrolytic Capacitors | 0 | KEMET |  | 126 | [7 empty] | 4.33 | [13 empty] | 5.58
2012 | ALF20C122DH250 | 250 |  | 1200 | cylindrical | 0 |  |  |  | 35 | 60 |  | 85 | 15000 |  | 50 | 200 | 100 |  | 4 | Press-Fit Aluminum Electrolytic Capacitors | 0 | KEMET |  | 140 | [7 empty] | 3.76 | [13 empty] | 5.48
2013 | ALF20(1)122EF250 | 250 |  | 1200 | cylindrical | 0 |  |  |  | 40 | 50 |  | 85 | 18000 |  | 36 | 216 | 80 |  | 4 | Press-Fit Aluminum Electrolytic Capacitors | 0 | KEMET |  | 104 | [7 empty] | 4.94 | [13 empty] | 6.37
2014 | ALF20(1)152EG250 | 250 |  | 1500 | cylindrical | 0 |  |  |  | 40 | 55 |  | 85 | 18000 |  | 36 | 216 | 69 |  | 4 | Press-Fit Aluminum Electrolytic Capacitors | 0 | KEMET |  | 89 | [7 empty] | 5.29 | [13 empty] | 6.58
2015 | ALF20C182DL250 | 250 |  | 1800 | cylindrical | 0 |  |  |  | 35 | 80 |  | 85 | 15000 |  | 50 | 200 | 82 |  | 4 | Press-Fit Aluminum Electrolytic Capacitors | 0 | KEMET |  | 100 | [7 empty] | 4.6 | [13 empty] | 6.69
2016 | ALF20(1)182EH250 | 250 |  | 1800 | cylindrical | 0 |  |  |  | 40 | 60 |  | 85 | 18000 |  | 36 | 216 | 58 |  | 4 | Press-Fit Aluminum Electrolytic Capacitors | 0 | KEMET |  | 74 | [7 empty] | 5.92 | [13 empty] | 7.34
2017 | ALF20(1)222EL250 | 250 |  | 2200 | cylindrical | 0 |  |  |  | 40 | 80 |  | 85 | 18000 |  | 36 | 216 | 43 |  | 4 | Press-Fit Aluminum Electrolytic Capacitors | 0 | KEMET |  | 57 | [7 empty] | 7.33 | [13 empty] | 9.49
2018 | ALF20(1)392EP250 | 250 |  | 3900 | cylindrical | 0 |  |  |  | 40 | 105 |  | 85 | 18000 |  | 36 | 216 | 32 |  | 4 | Press-Fit Aluminum Electrolytic Capacitors | 0 | KEMET |  | 46 | [7 empty] | 7.78 | [13 empty] | 11.71
2019 | ALF20(1)472FP250 | 250 |  | 4700 | cylindrical | 0 |  |  |  | 45 | 105 |  | 85 | 18000 |  | 30 | 120 | 29 |  | 4 | Press-Fit Aluminum Electrolytic Capacitors | 0 | KEMET |  | 42 | [7 empty] | 8.22 | [13 empty] | 12.11
2020 | ALF20(1)562KP250 | 250 |  | 5600 | cylindrical | 0 |  |  |  | 50 | 105 |  | 85 | 18000 |  | 24 | 96 | 27 |  | 4 | Press-Fit Aluminum Electrolytic Capacitors | 0 | KEMET |  | 38 | [7 empty] | 8.63 | [13 empty] | 12.03
2021 | ALF20(1)331EB350 | 350 |  | 330 | cylindrical | 0 |  |  |  | 40 | 30 |  | 85 | 18000 |  | 72 | 216 | 277 |  | 4 | Press-Fit Aluminum Electrolytic Capacitors | 0 | KEMET |  | 424 | [7 empty] | 2.02 | [13 empty] | 3.97
2022 | ALF20C391DC350 | 350 |  | 390 | cylindrical | 0 |  |  |  | 35 | 35 |  | 85 | 15000 |  | 100 | 200 | 259 |  | 4 | Press-Fit Aluminum Electrolytic Capacitors | 0 | KEMET |  | 386 | [7 empty] | 1.82 | [13 empty] | 3.07
2023 | ALF20(1)391EC350 | 350 |  | 390 | cylindrical | 0 |  |  |  | 40 | 35 |  | 85 | 18000 |  | 72 | 216 | 236 |  | 4 | Press-Fit Aluminum Electrolytic Capacitors | 0 | KEMET |  | 361 | [7 empty] | 2.33 | [13 empty] | 4.5
2024 | ALF20C471DD350 | 350 |  | 470 | cylindrical | 0 |  |  |  | 35 | 40 |  | 85 | 15000 |  | 100 | 200 | 216 |  | 4 | Press-Fit Aluminum Electrolytic Capacitors | 0 | KEMET |  | 321 | [7 empty] | 2.07 | [13 empty] | 3.47
2025 | ALF20(1)471ED350 | 350 |  | 470 | cylindrical | 0 |  |  |  | 40 | 40 |  | 85 | 18000 |  | 72 | 216 | 195 |  | 4 | Press-Fit Aluminum Electrolytic Capacitors | 0 | KEMET |  | 299 | [7 empty] | 2.69 | [13 empty] | 5.22
2026 | ALF20C561DF350 | 350 |  | 560 | cylindrical | 0 |  |  |  | 35 | 50 |  | 85 | 15000 |  | 100 | 200 | 180 |  | 4 | Press-Fit Aluminum Electrolytic Capacitors | 0 | KEMET |  | 268 | [7 empty] | 2.8 | [13 empty] | 4.8
2027 | ALF20(1)561EE350 | 350 |  | 560 | cylindrical | 0 |  |  |  | 40 | 45 |  | 85 | 18000 |  | 72 | 216 | 164 |  | 4 | Press-Fit Aluminum Electrolytic Capacitors | 0 | KEMET |  | 251 | [7 empty] | 3.04 | [13 empty] | 5.88
2028 | ALF20(1)681EF350 | 350 |  | 680 | cylindrical | 0 |  |  |  | 40 | 50 |  | 85 | 18000 |  | 36 | 216 | 136 |  | 4 | Press-Fit Aluminum Electrolytic Capacitors | 0 | KEMET |  | 207 | [7 empty] | 3.46 | [13 empty] | 6.65
2029 | ALF20C821DH350 | 350 |  | 820 | cylindrical | 0 |  |  |  | 35 | 60 |  | 85 | 15000 |  | 50 | 200 | 130 |  | 4 | Press-Fit Aluminum Electrolytic Capacitors | 0 | KEMET |  | 190 | [7 empty] | 3.4 | [13 empty] | 5.5
2030 | ALF20(1)821EG350 | 350 |  | 820 | cylindrical | 0 |  |  |  | 40 | 55 |  | 85 | 18000 |  | 36 | 216 | 114 |  | 4 | Press-Fit Aluminum Electrolytic Capacitors | 0 | KEMET |  | 174 | [7 empty] | 3.84 | [13 empty] | 7.16
2031 | ALF20(1)821EH350 | 350 |  | 820 | cylindrical | 0 |  |  |  | 40 | 60 |  | 85 | 18000 |  | 36 | 216 | 112 |  | 4 | Press-Fit Aluminum Electrolytic Capacitors | 0 | KEMET |  | 172 | [7 empty] | 3.99 | [13 empty] | 7.67
2032 | ALF20C102DL350 | 350 |  | 1000 | cylindrical | 0 |  |  |  | 35 | 80 |  | 85 | 15000 |  | 50 | 200 | 104 |  | 4 | Press-Fit Aluminum Electrolytic Capacitors | 0 | KEMET |  | 154 | [7 empty] | 3.9 | [13 empty] | 6.4
2033 | ALF20(1)122EL350 | 350 |  | 1200 | cylindrical | 0 |  |  |  | 40 | 80 |  | 85 | 18000 |  | 36 | 216 | 78 |  | 4 | Press-Fit Aluminum Electrolytic Capacitors | 0 | KEMET |  | 119 | [7 empty] | 4.95 | [13 empty] | 9.2
2034 | ALF20(1)182EP350 | 350 |  | 1800 | cylindrical | 0 |  |  |  | 40 | 105 |  | 85 | 18000 |  | 36 | 216 | 54 |  | 4 | Press-Fit Aluminum Electrolytic Capacitors | 0 | KEMET |  | 81 | [7 empty] | 6.14 | [13 empty] | 10.73
2035 | ALF20(1)272FP350 | 350 |  | 2700 | cylindrical | 0 |  |  |  | 45 | 105 |  | 85 | 18000 |  | 30 | 120 | 42 |  | 4 | Press-Fit Aluminum Electrolytic Capacitors | 0 | KEMET |  | 63 | [7 empty] | 7 | [13 empty] | 11.44
2036 | ALF20(1)332KP350 | 350 |  | 3300 | cylindrical | 0 |  |  |  | 50 | 105 |  | 85 | 18000 |  | 24 | 96 | 36 |  | 4 | Press-Fit Aluminum Electrolytic Capacitors | 0 | KEMET |  | 54 | [7 empty] | 7.54 | [13 empty] | 11.57
2037 | ALF20C271DC400 | 400 |  | 270 | cylindrical | 0 |  |  |  | 35 | 35 |  | 85 | 15000 |  | 100 | 200 | 376 |  | 4 | Press-Fit Aluminum Electrolytic Capacitors | 0 | KEMET |  | 547 | [7 empty] | 1.61 | [13 empty] | 2.88
2038 | ALF20(1)271EB400 | 400 |  | 270 | cylindrical | 0 |  |  |  | 40 | 30 |  | 85 | 18000 |  | 72 | 216 | 284 |  | 4 | Press-Fit Aluminum Electrolytic Capacitors | 0 | KEMET |  | 441 | [7 empty] | 1.85 | [13 empty] | 3.67
2039 | ALF20C331DC400 | 400 |  | 330 | cylindrical | 0 |  |  |  | 35 | 35 |  | 85 | 15000 |  | 100 | 200 | 320 |  | 4 | Press-Fit Aluminum Electrolytic Capacitors | 0 | KEMET |  | 461 | [7 empty] | 1.73 | [13 empty] | 2.92
2040 | ALF20C331DD400 | 400 |  | 330 | cylindrical | 0 |  |  |  | 35 | 40 |  | 85 | 15000 |  | 100 | 200 | 309 |  | 4 | Press-Fit Aluminum Electrolytic Capacitors | 0 | KEMET |  | 449 | [7 empty] | 1.84 | [13 empty] | 3.27
2041 | ALF20(1)331EC400 | 400 |  | 330 | cylindrical | 0 |  |  |  | 40 | 35 |  | 85 | 18000 |  | 72 | 216 | 252 |  | 4 | Press-Fit Aluminum Electrolytic Capacitors | 0 | KEMET |  | 378 | [7 empty] | 2.29 | [13 empty] | 4.21
2042 | ALF20C391DF400 | 400 |  | 390 | cylindrical | 0 |  |  |  | 35 | 50 |  | 85 | 15000 |  | 100 | 200 | 226 |  | 4 | Press-Fit Aluminum Electrolytic Capacitors | 0 | KEMET |  | 377 | [7 empty] | 2.19 | [13 empty] | 3.96
2043 | ALF20(1)391ED400 | 400 |  | 390 | cylindrical | 0 |  |  |  | 40 | 40 |  | 85 | 18000 |  | 72 | 216 | 203 |  | 4 | Press-Fit Aluminum Electrolytic Capacitors | 0 | KEMET |  | 312 | [7 empty] | 2.62 | [13 empty] | 4.86
2044 | ALF20C471DE400 | 400 |  | 470 | cylindrical | 0 |  |  |  | 35 | 45 |  | 85 | 15000 |  | 100 | 200 | 246 |  | 4 | Press-Fit Aluminum Electrolytic Capacitors | 0 | KEMET |  | 360 | [7 empty] | 2.4 | [13 empty] | 4.1
2045 | ALF20C471DF400 | 400 |  | 470 | cylindrical | 0 |  |  |  | 35 | 50 |  | 85 | 15000 |  | 100 | 200 | 223 |  | 4 | Press-Fit Aluminum Electrolytic Capacitors | 0 | KEMET |  | 321 | [7 empty] | 2.62 | [13 empty] | 4.41
2046 | ALF20(1)471ED400 | 400 |  | 470 | cylindrical | 0 |  |  |  | 40 | 40 |  | 85 | 18000 |  | 72 | 216 | 156 |  | 4 | Press-Fit Aluminum Electrolytic Capacitors | 0 | KEMET |  | 230 | [7 empty] | 2.74 | [13 empty] | 5.21
2047 | ALF20(1)471EE400 | 400 |  | 470 | cylindrical | 0 |  |  |  | 40 | 45 |  | 85 | 18000 |  | 72 | 216 | 168 |  | 4 | Press-Fit Aluminum Electrolytic Capacitors | 0 | KEMET |  | 258 | [7 empty] | 3 | [13 empty] | 5.49
2048 | ALF20C561DF400 | 400 |  | 560 | cylindrical | 0 |  |  |  | 35 | 50 |  | 85 | 15000 |  | 100 | 200 | 180 |  | 4 | Press-Fit Aluminum Electrolytic Capacitors | 0 | KEMET |  | 278 | [7 empty] | 2.57 | [13 empty] | 4.04
2049 | ALF20C561DH400 | 400 |  | 560 | cylindrical | 0 |  |  |  | 35 | 60 |  | 85 | 15000 |  | 50 | 200 | 184 |  | 4 | Press-Fit Aluminum Electrolytic Capacitors | 0 | KEMET |  | 264 | [7 empty] | 3.01 | [13 empty] | 5.11
2050 | ALF20(1)561EF400 | 400 |  | 560 | cylindrical | 0 |  |  |  | 40 | 50 |  | 85 | 18000 |  | 36 | 216 | 141 |  | 4 | Press-Fit Aluminum Electrolytic Capacitors | 0 | KEMET |  | 216 | [7 empty] | 3.41 | [13 empty] | 6.19
2051 | ALF20C681DH400 | 400 |  | 680 | cylindrical | 0 |  |  |  | 35 | 60 |  | 85 | 15000 |  | 50 | 200 | 142 |  | 4 | Press-Fit Aluminum Electrolytic Capacitors | 0 | KEMET |  | 232 | [7 empty] | 2.9 | [13 empty] | 4.73
2052 | ALF20(1)681EH400 | 400 |  | 680 | cylindrical | 0 |  |  |  | 40 | 60 |  | 85 | 18000 |  | 36 | 216 | 114 |  | 4 | Press-Fit Aluminum Electrolytic Capacitors | 0 | KEMET |  | 177 | [7 empty] | 3.99 | [13 empty] | 7.14
2053 | ALF20C821DL400 | 400 |  | 820 | cylindrical | 0 |  |  |  | 35 | 80 |  | 85 | 15000 |  | 50 | 200 | 127 |  | 4 | Press-Fit Aluminum Electrolytic Capacitors | 0 | KEMET |  | 181 | [7 empty] | 3.7 | [13 empty] | 6.09
2054 | ALF20C102DL400 | 400 |  | 1000 | cylindrical | 0 |  |  |  | 35 | 80 |  | 85 | 15000 |  | 50 | 200 | 77 |  | 4 | Press-Fit Aluminum Electrolytic Capacitors | 0 | KEMET |  | 112 | [7 empty] | 3.98 | [13 empty] | 6.32
2055 | ALF20(1)102EL400 | 400 |  | 1000 | cylindrical | 0 |  |  |  | 40 | 80 |  | 85 | 18000 |  | 36 | 216 | 78 |  | 4 | Press-Fit Aluminum Electrolytic Capacitors | 0 | KEMET |  | 120 | [7 empty] | 5 | [13 empty] | 8.82
2056 | ALF20(1)152EP400 | 400 |  | 1500 | cylindrical | 0 |  |  |  | 40 | 105 |  | 85 | 18000 |  | 36 | 216 | 68 |  | 4 | Press-Fit Aluminum Electrolytic Capacitors | 0 | KEMET |  | 99 | [7 empty] | 5.79 | [13 empty] | 10.16
2057 | ALF20(1)222FP400 | 400 |  | 2200 | cylindrical | 0 |  |  |  | 45 | 105 |  | 85 | 18000 |  | 30 | 120 | 53 |  | 4 | Press-Fit Aluminum Electrolytic Capacitors | 0 | KEMET |  | 77 | [7 empty] | 6.56 | [13 empty] | 10.9
2058 | ALF20(1)272KP400 | 400 |  | 2700 | cylindrical | 0 |  |  |  | 50 | 105 |  | 85 | 18000 |  | 24 | 96 | 45 |  | 4 | Press-Fit Aluminum Electrolytic Capacitors | 0 | KEMET |  | 66 | [7 empty] | 7.11 | [13 empty] | 11.13
2059 | ALF20(1)302KP400 | 400 |  | 3000 | cylindrical | 0 |  |  |  | 50 | 105 |  | 85 | 18000 |  | 24 | 96 | 42 |  | 4 | Press-Fit Aluminum Electrolytic Capacitors | 0 | KEMET |  | 61 | [7 empty] | 8.03 | [13 empty] | 12.39
2060 | ALF20C221DC450 | 450 |  | 220 | cylindrical | 0 |  |  |  | 35 | 35 |  | 85 | 15000 |  | 100 | 200 | 379 |  | 4 | Press-Fit Aluminum Electrolytic Capacitors | 0 | KEMET |  | 559 | [7 empty] | 1.56 | [13 empty] | 2.89
2061 | ALF20(1)221EB450 | 450 |  | 220 | cylindrical | 0 |  |  |  | 40 | 30 |  | 85 | 18000 |  | 72 | 216 | 311 |  | 4 | Press-Fit Aluminum Electrolytic Capacitors | 0 | KEMET |  | 517 | [7 empty] | 1.77 | [13 empty] | 3.68
2062 | ALF20C271DC450 | 450 |  | 270 | cylindrical | 0 |  |  |  | 35 | 35 |  | 85 | 15000 |  | 100 | 200 | 322 |  | 4 | Press-Fit Aluminum Electrolytic Capacitors | 0 | KEMET |  | 470 | [7 empty] | 1.68 | [13 empty] | 2.91
2063 | ALF20C271DD450 | 450 |  | 270 | cylindrical | 0 |  |  |  | 35 | 40 |  | 85 | 15000 |  | 100 | 200 | 311 |  | 4 | Press-Fit Aluminum Electrolytic Capacitors | 0 | KEMET |  | 458 | [7 empty] | 1.78 | [13 empty] | 3.27
2064 | ALF20(1)271EC450 | 450 |  | 270 | cylindrical | 0 |  |  |  | 40 | 35 |  | 85 | 18000 |  | 72 | 216 | 259 |  | 4 | Press-Fit Aluminum Electrolytic Capacitors | 0 | KEMET |  | 427 | [7 empty] | 2.07 | [13 empty] | 4.22
2065 | ALF20C331DD450 | 450 |  | 330 | cylindrical | 0 |  |  |  | 35 | 40 |  | 85 | 15000 |  | 100 | 200 | 242 |  | 4 | Press-Fit Aluminum Electrolytic Capacitors | 0 | KEMET |  | 364 | [7 empty] | 2.2 | [13 empty] | 3.68
2066 | ALF20C331DF450 | 450 |  | 330 | cylindrical | 0 |  |  |  | 35 | 50 |  | 85 | 15000 |  | 100 | 200 | 253 |  | 4 | Press-Fit Aluminum Electrolytic Capacitors | 0 | KEMET |  | 373 | [7 empty] | 2.41 | [13 empty] | 4.38
2067 | ALF20(1)331ED450 | 450 |  | 330 | cylindrical | 0 |  |  |  | 40 | 40 |  | 85 | 18000 |  | 72 | 216 | 210 |  | 4 | Press-Fit Aluminum Electrolytic Capacitors | 0 | KEMET |  | 348 | [7 empty] | 2.47 | [13 empty] | 4.91
2068 | ALF20C391DF450 | 450 |  | 390 | cylindrical | 0 |  |  |  | 35 | 50 |  | 85 | 15000 |  | 100 | 200 | 166 |  | 4 | Press-Fit Aluminum Electrolytic Capacitors | 0 | KEMET |  | 240 | [7 empty] | 2.6 | [13 empty] | 4.41
2069 | ALF20(1)391EE450 | 450 |  | 390 | cylindrical | 0 |  |  |  | 40 | 45 |  | 85 | 18000 |  | 72 | 216 | 177 |  | 4 | Press-Fit Aluminum Electrolytic Capacitors | 0 | KEMET |  | 293 | [7 empty] | 2.7 | [13 empty] | 5.53
2070 | ALF20C471DF450 | 450 |  | 470 | cylindrical | 0 |  |  |  | 35 | 50 |  | 85 | 15000 |  | 100 | 200 | 155 |  | 4 | Press-Fit Aluminum Electrolytic Capacitors | 0 | KEMET |  | 252 | [7 empty] | 2.43 | [13 empty] | 4.03
2071 | ALF20C471DH450 | 450 |  | 470 | cylindrical | 0 |  |  |  | 35 | 60 |  | 85 | 15000 |  | 50 | 200 | 185 |  | 4 | Press-Fit Aluminum Electrolytic Capacitors | 0 | KEMET |  | 270 | [7 empty] | 2.95 | [13 empty] | 5.12
2072 | ALF20(1)471EF450 | 450 |  | 470 | cylindrical | 0 |  |  |  | 40 | 50 |  | 85 | 18000 |  | 36 | 216 | 147 |  | 4 | Press-Fit Aluminum Electrolytic Capacitors | 0 | KEMET |  | 243 | [7 empty] | 3.08 | [13 empty] | 6.25
2073 | ALF20C561DF450 | 450 |  | 560 | cylindrical | 0 |  |  |  | 35 | 50 |  | 85 | 15000 |  | 100 | 200 | 172 |  | 4 | Press-Fit Aluminum Electrolytic Capacitors | 0 | KEMET |  | 266 | [7 empty] | 2.7 | [13 empty] | 4.74
2074 | ALF20(1)561EH450 | 450 |  | 560 | cylindrical | 0 |  |  |  | 40 | 60 |  | 85 | 18000 |  | 36 | 216 | 121 |  | 4 | Press-Fit Aluminum Electrolytic Capacitors | 0 | KEMET |  | 202 | [7 empty] | 3.56 | [13 empty] | 7.04
2075 | ALF20C681DL450 | 450 |  | 680 | cylindrical | 0 |  |  |  | 35 | 80 |  | 85 | 15000 |  | 50 | 200 | 131 |  | 4 | Press-Fit Aluminum Electrolytic Capacitors | 0 | KEMET |  | 190 | [7 empty] | 3.61 | [13 empty] | 6.09
2076 | ALF20(1)821EL450 | 450 |  | 820 | cylindrical | 0 |  |  |  | 40 | 80 |  | 85 | 18000 |  | 36 | 216 | 83 |  | 4 | Press-Fit Aluminum Electrolytic Capacitors | 0 | KEMET |  | 138 | [7 empty] | 4.47 | [13 empty] | 8.78
2077 | ALF20(1)102EJ450 | 450 |  | 1000 | cylindrical | 0 |  |  |  | 40 | 70 |  | 85 | 18000 |  | 36 | 216 | 93 |  | 4 | Press-Fit Aluminum Electrolytic Capacitors | 0 | KEMET |  | 142 | [7 empty] | 4.42 | [13 empty] | 8.42
2078 | ALF20(1)102EL450 | 450 |  | 1000 | cylindrical | 0 |  |  |  | 40 | 80 |  | 85 | 18000 |  | 36 | 216 | 75 |  | 4 | Press-Fit Aluminum Electrolytic Capacitors | 0 | KEMET |  | 114 | [7 empty] | 4.95 | [13 empty] | 9.32
2079 | ALF20(1)122EP450 | 450 |  | 1200 | cylindrical | 0 |  |  |  | 40 | 105 |  | 85 | 18000 |  | 36 | 216 | 70 |  | 4 | Press-Fit Aluminum Electrolytic Capacitors | 0 | KEMET |  | 103 | [7 empty] | 5.57 | [13 empty] | 10.15
2080 | ALF20(1)182FP450 | 450 |  | 1800 | cylindrical | 0 |  |  |  | 45 | 105 |  | 85 | 18000 |  | 30 | 120 | 55 |  | 4 | Press-Fit Aluminum Electrolytic Capacitors | 0 | KEMET |  | 82 | [7 empty] | 6.27 | [13 empty] | 10.87
2081 | ALF20(1)222KP450 | 450 |  | 2200 | cylindrical | 0 |  |  |  | 50 | 105 |  | 85 | 18000 |  | 24 | 96 | 47 |  | 4 | Press-Fit Aluminum Electrolytic Capacitors | 0 | KEMET |  | 70 | [7 empty] | 6.81 | [13 empty] | 11.12
2082 | ALF20C181DC500 | 500 |  | 180 | cylindrical | 0 |  |  |  | 35 | 35 |  | 85 | 15000 |  | 100 | 200 | 549 |  | 4 | Press-Fit Aluminum Electrolytic Capacitors | 0 | KEMET |  | 728 | [7 empty] | 1.7 | [13 empty] | 2.84
2083 | ALF20(1)181EB500 | 500 |  | 180 | cylindrical | 0 |  |  |  | 40 | 30 |  | 85 | 18000 |  | 72 | 216 | 522 |  | 4 | Press-Fit Aluminum Electrolytic Capacitors | 0 | KEMET |  | 699 | [7 empty] | 1.76 | [13 empty] | 3.22
2084 | ALF20C221DD500 | 500 |  | 220 | cylindrical | 0 |  |  |  | 35 | 40 |  | 85 | 15000 |  | 100 | 200 | 450 |  | 4 | Press-Fit Aluminum Electrolytic Capacitors | 0 | KEMET |  | 622 | [7 empty] | 1.96 | [13 empty] | 3.26
2085 | ALF20(1)221EC500 | 500 |  | 220 | cylindrical | 0 |  |  |  | 40 | 35 |  | 85 | 18000 |  | 72 | 216 | 426 |  | 4 | Press-Fit Aluminum Electrolytic Capacitors | 0 | KEMET |  | 571 | [7 empty] | 2.07 | [13 empty] | 3.82
2086 | ALF20C271DF500 | 500 |  | 270 | cylindrical | 0 |  |  |  | 35 | 50 |  | 85 | 15000 |  | 100 | 200 | 362 |  | 4 | Press-Fit Aluminum Electrolytic Capacitors | 0 | KEMET |  | 505 | [7 empty] | 2.34 | [13 empty] | 3.97
2087 | ALF20(1)271ED500 | 500 |  | 270 | cylindrical | 0 |  |  |  | 40 | 40 |  | 85 | 18000 |  | 72 | 216 | 348 |  | 4 | Press-Fit Aluminum Electrolytic Capacitors | 0 | KEMET |  | 466 | [7 empty] | 2.41 | [13 empty] | 4.42
2088 | ALF20C331DF500 | 500 |  | 330 | cylindrical | 0 |  |  |  | 35 | 50 |  | 85 | 15000 |  | 100 | 200 | 366 |  | 4 | Press-Fit Aluminum Electrolytic Capacitors | 0 | KEMET |  | 492 | [7 empty] | 2.14 | [13 empty] | 3.75
2089 | ALF20(1)331EE500 | 500 |  | 330 | cylindrical | 0 |  |  |  | 40 | 45 |  | 85 | 18000 |  | 72 | 216 | 286 |  | 4 | Press-Fit Aluminum Electrolytic Capacitors | 0 | KEMET |  | 405 | [7 empty] | 2.74 | [13 empty] | 5
2090 | ALF20C391DH500 | 500 |  | 390 | cylindrical | 0 |  |  |  | 35 | 60 |  | 85 | 15000 |  | 50 | 200 | 258 |  | 4 | Press-Fit Aluminum Electrolytic Capacitors | 0 | KEMET |  | 355 | [7 empty] | 2.87 | [13 empty] | 4.67
2091 | ALF20(1)391EF500 | 500 |  | 390 | cylindrical | 0 |  |  |  | 40 | 50 |  | 85 | 18000 |  | 36 | 216 | 242 |  | 4 | Press-Fit Aluminum Electrolytic Capacitors | 0 | KEMET |  | 345 | [7 empty] | 3.09 | [13 empty] | 5.59
2092 | ALF20(1)471EH500 | 500 |  | 470 | cylindrical | 0 |  |  |  | 40 | 60 |  | 85 | 18000 |  | 36 | 216 | 201 |  | 4 | Press-Fit Aluminum Electrolytic Capacitors | 0 | KEMET |  | 285 | [7 empty] | 3.56 | [13 empty] | 6.43
2093 | ALF20C561DL500 | 500 |  | 560 | cylindrical | 0 |  |  |  | 35 | 80 |  | 85 | 15000 |  | 50 | 200 | 182 |  | 4 | Press-Fit Aluminum Electrolytic Capacitors | 0 | KEMET |  | 250 | [7 empty] | 3.5 | [13 empty] | 5.57
2094 | ALF20C681DL500 | 500 |  | 680 | cylindrical | 0 |  |  |  | 35 | 80 |  | 85 | 15000 |  | 50 | 200 | 178 |  | 4 | Press-Fit Aluminum Electrolytic Capacitors | 0 | KEMET |  | 244 | [7 empty] | 3.65 | [13 empty] | 6.45
2095 | ALF20(1)681EL500 | 500 |  | 680 | cylindrical | 0 |  |  |  | 40 | 80 |  | 85 | 18000 |  | 36 | 216 | 140 |  | 4 | Press-Fit Aluminum Electrolytic Capacitors | 0 | KEMET |  | 200 | [7 empty] | 4.4 | [13 empty] | 7.77
2096 | ALF20(1)102EP500 | 500 |  | 1000 | cylindrical | 0 |  |  |  | 40 | 105 |  | 85 | 18000 |  | 36 | 216 | 98 |  | 4 | Press-Fit Aluminum Electrolytic Capacitors | 0 | KEMET |  | 140 | [7 empty] | 5.43 | [13 empty] | 9.18
2097 | ALF20(1)152FP500 | 500 |  | 1500 | cylindrical | 0 |  |  |  | 45 | 105 |  | 85 | 18000 |  | 30 | 120 | 82 |  | 4 | Press-Fit Aluminum Electrolytic Capacitors | 0 | KEMET |  | 110 | [7 empty] | 5.97 | [13 empty] | 9.76
2098 | ALF20(1)182KP500 | 500 |  | 1800 | cylindrical | 0 |  |  |  | 50 | 105 |  | 85 | 18000 |  | 24 | 96 | 70 |  | 4 | Press-Fit Aluminum Electrolytic Capacitors | 0 | KEMET |  | 94 | [7 empty] | 6.45 | [13 empty] | 10.09
2099 | ALF20C181DC550 | 550 |  | 180 | cylindrical | 0 |  |  |  | 35 | 35 |  | 85 | 15000 |  | 100 | 200 | 1694 |  | 4 | Press-Fit Aluminum Electrolytic Capacitors | 0 | KEMET |  | 1940 | [7 empty] | 1.5 | [13 empty] | 2.34
2100 | ALF20(1)181EB550 | 550 |  | 180 | cylindrical | 0 |  |  |  | 40 | 30 |  | 85 | 18000 |  | 72 | 216 | 1688 |  | 4 | Press-Fit Aluminum Electrolytic Capacitors | 0 | KEMET |  | 1936 | [7 empty] | 1.6 | [13 empty] | 2.62
2101 | ALF20C221DD550 | 550 |  | 220 | cylindrical | 0 |  |  |  | 35 | 40 |  | 85 | 15000 |  | 100 | 200 | 1388 |  | 4 | Press-Fit Aluminum Electrolytic Capacitors | 0 | KEMET |  | 1588 | [7 empty] | 1.72 | [13 empty] | 2.67
2102 | ALF20(1)221EC550 | 550 |  | 220 | cylindrical | 0 |  |  |  | 40 | 35 |  | 85 | 18000 |  | 72 | 216 | 1380 |  | 4 | Press-Fit Aluminum Electrolytic Capacitors | 0 | KEMET |  | 1584 | [7 empty] | 1.84 | [13 empty] | 3.01
2103 | ALF20C271DF550 | 550 |  | 270 | cylindrical | 0 |  |  |  | 35 | 50 |  | 85 | 15000 |  | 100 | 200 | 1126 |  | 4 | Press-Fit Aluminum Electrolytic Capacitors | 0 | KEMET |  | 1290 | [7 empty] | 2.01 | [13 empty] | 3.15
2104 | ALF20(1)271ED550 | 550 |  | 270 | cylindrical | 0 |  |  |  | 40 | 40 |  | 85 | 18000 |  | 72 | 216 | 1124 |  | 4 | Press-Fit Aluminum Electrolytic Capacitors | 0 | KEMET |  | 1290 | [7 empty] | 2.11 | [13 empty] | 3.44
2105 | ALF20C331DH550 | 550 |  | 330 | cylindrical | 0 |  |  |  | 35 | 60 |  | 85 | 15000 |  | 50 | 200 | 924 |  | 4 | Press-Fit Aluminum Electrolytic Capacitors | 0 | KEMET |  | 1058 | [7 empty] | 2.3 | [13 empty] | 3.6
2106 | ALF20(1)331EE550 | 550 |  | 330 | cylindrical | 0 |  |  |  | 40 | 45 |  | 85 | 18000 |  | 72 | 216 | 920 |  | 4 | Press-Fit Aluminum Electrolytic Capacitors | 0 | KEMET |  | 1056 | [7 empty] | 2.4 | [13 empty] | 3.9
2107 | ALF20(1)391EF550 | 550 |  | 390 | cylindrical | 0 |  |  |  | 40 | 50 |  | 85 | 18000 |  | 36 | 216 | 780 |  | 4 | Press-Fit Aluminum Electrolytic Capacitors | 0 | KEMET |  | 894 | [7 empty] | 2.67 | [13 empty] | 4.33
2108 | ALF20C471DL550 | 550 |  | 470 | cylindrical | 0 |  |  |  | 35 | 80 |  | 85 | 15000 |  | 50 | 200 | 650 |  | 4 | Press-Fit Aluminum Electrolytic Capacitors | 0 | KEMET |  | 746 | [7 empty] | 2.87 | [13 empty] | 4.43
2109 | ALF20(1)471EH550 | 550 |  | 470 | cylindrical | 0 |  |  |  | 40 | 60 |  | 85 | 18000 |  | 36 | 216 | 648 |  | 4 | Press-Fit Aluminum Electrolytic Capacitors | 0 | KEMET |  | 742 | [7 empty] | 3.05 | [13 empty] | 4.93
2110 | ALF20(1)681EL550 | 550 |  | 680 | cylindrical | 0 |  |  |  | 40 | 80 |  | 85 | 18000 |  | 36 | 216 | 450 |  | 4 | Press-Fit Aluminum Electrolytic Capacitors | 0 | KEMET |  | 514 | [7 empty] | 3.87 | [13 empty] | 6.18
2111 | ALF20(1)102EP550 | 550 |  | 1000 | cylindrical | 0 |  |  |  | 40 | 105 |  | 85 | 18000 |  | 36 | 216 | 308 |  | 4 | Press-Fit Aluminum Electrolytic Capacitors | 0 | KEMET |  | 352 | [7 empty] | 4.86 | [13 empty] | 7.59
2112 | ALF20(1)122FP550 | 550 |  | 1200 | cylindrical | 0 |  |  |  | 45 | 105 |  | 85 | 18000 |  | 30 | 120 | 258 |  | 4 | Press-Fit Aluminum Electrolytic Capacitors | 0 | KEMET |  | 296 | [7 empty] | 5.6 | [13 empty] | 8.59
2113 | ALF20(1)152KP550 | 550 |  | 1500 | cylindrical | 0 |  |  |  | 50 | 105 |  | 85 | 18000 |  | 24 | 96 | 212 |  | 4 | Press-Fit Aluminum Electrolytic Capacitors | 0 | KEMET |  | 242 | [7 empty] | 6.5 | [13 empty] | 9.63
2114 | ALF20C151DC600 | 600 |  | 150 | cylindrical | 0 |  |  |  | 35 | 35 |  | 85 | 15000 |  | 100 | 200 | 618.2 |  | 4 | Press-Fit Aluminum Electrolytic Capacitors | 0 | KEMET |  | 884.2 | [7 empty] | 1.56 | [13 empty] | 3.11
2115 | ALF20(1)151EB600 | 600 |  | 150 | cylindrical | 0 |  |  |  | 40 | 30 |  | 85 | 18000 |  | 72 | 216 | 600.4 |  | 4 | Press-Fit Aluminum Electrolytic Capacitors | 0 | KEMET |  | 868.8 | [7 empty] | 1.67 | [13 empty] | 3.74
2116 | ALF20C181DD600 | 600 |  | 180 | cylindrical | 0 |  |  |  | 35 | 40 |  | 85 | 15000 |  | 100 | 200 | 514.8 |  | 4 | Press-Fit Aluminum Electrolytic Capacitors | 0 | KEMET |  | 736.4 | [7 empty] | 1.77 | [13 empty] | 3.54
2117 | ALF20(1)181EC600 | 600 |  | 180 | cylindrical | 0 |  |  |  | 40 | 35 |  | 85 | 18000 |  | 72 | 216 | 499 |  | 4 | Press-Fit Aluminum Electrolytic Capacitors | 0 | KEMET |  | 722.6 | [7 empty] | 1.91 | [13 empty] | 4.3
2118 | ALF20C221DF600 | 600 |  | 220 | cylindrical | 0 |  |  |  | 35 | 50 |  | 85 | 15000 |  | 100 | 200 | 417.6 |  | 4 | Press-Fit Aluminum Electrolytic Capacitors | 0 | KEMET |  | 598.8 | [7 empty] | 2.09 | [13 empty] | 4.27
2119 | ALF20(1)221ED600 | 600 |  | 220 | cylindrical | 0 |  |  |  | 40 | 40 |  | 85 | 18000 |  | 72 | 216 | 408.6 |  | 4 | Press-Fit Aluminum Electrolytic Capacitors | 0 | KEMET |  | 591.8 | [7 empty] | 2.18 | [13 empty] | 4.9
2120 | ALF20C271DH600 | 600 |  | 270 | cylindrical | 0 |  |  |  | 35 | 60 |  | 85 | 15000 |  | 50 | 200 | 341.8 |  | 4 | Press-Fit Aluminum Electrolytic Capacitors | 0 | KEMET |  | 489.6 | [7 empty] | 2.41 | [13 empty] | 4.87
2121 | ALF20(1)271EE600 | 600 |  | 270 | cylindrical | 0 |  |  |  | 40 | 45 |  | 85 | 18000 |  | 72 | 216 | 333.8 |  | 4 | Press-Fit Aluminum Electrolytic Capacitors | 0 | KEMET |  | 483.4 | [7 empty] | 2.48 | [13 empty] | 5.51
2122 | ALF20(1)331EF600 | 600 |  | 330 | cylindrical | 0 |  |  |  | 40 | 50 |  | 85 | 18000 |  | 36 | 216 | 274.4 |  | 4 | Press-Fit Aluminum Electrolytic Capacitors | 0 | KEMET |  | 396.8 | [7 empty] | 2.81 | [13 empty] | 6.15
2123 | ALF20C391DL600 | 600 |  | 390 | cylindrical | 0 |  |  |  | 35 | 80 |  | 85 | 15000 |  | 50 | 200 | 119.7 |  | 4 | Press-Fit Aluminum Electrolytic Capacitors | 0 | KEMET |  | 342.2 | [7 empty] | 3.01 | [13 empty] | 5.9
2124 | ALF20(1)391EH600 | 600 |  | 390 | cylindrical | 0 |  |  |  | 40 | 60 |  | 85 | 18000 |  | 36 | 216 | 232.4 |  | 4 | Press-Fit Aluminum Electrolytic Capacitors | 0 | KEMET |  | 336.2 | [7 empty] | 3.19 | [13 empty] | 6.95
2125 | ALF20(1)561EL600 | 600 |  | 560 | cylindrical | 0 |  |  |  | 40 | 80 |  | 85 | 18000 |  | 36 | 216 | 163 |  | 4 | Press-Fit Aluminum Electrolytic Capacitors | 0 | KEMET |  | 235.6 | [7 empty] | 4.04 | [13 empty] | 8.57
2126 | ALF20(1)821EP600 | 600 |  | 820 | cylindrical | 0 |  |  |  | 40 | 105 |  | 85 | 18000 |  | 36 | 216 | 113.2 |  | 4 | Press-Fit Aluminum Electrolytic Capacitors | 0 | KEMET |  | 163 | [7 empty] | 5 | [13 empty] | 10.1
2127 | ALF20(1)102FP600 | 600 |  | 1000 | cylindrical | 0 |  |  |  | 45 | 105 |  | 85 | 18000 |  | 30 | 120 | 94.8 |  | 4 | Press-Fit Aluminum Electrolytic Capacitors | 0 | KEMET |  | 136 | [7 empty] | 5.74 | [13 empty] | 10.99
2128 | ALF20(1)102KL600 | 600 |  | 1000 | cylindrical | 0 |  |  |  | 50 | 80 |  | 85 | 18000 |  | 24 | 96 | 98.4 |  | 4 | Press-Fit Aluminum Electrolytic Capacitors | 0 | KEMET |  | 140.4 | [7 empty] | 5.69 | [13 empty] | 10.33
2129 | ALF20(1)122KP600 | 600 |  | 1200 | cylindrical | 0 |  |  |  | 50 | 105 |  | 85 | 18000 |  | 24 | 96 | 81.8 |  | 4 | Press-Fit Aluminum Electrolytic Capacitors | 0 | KEMET |  | 117 | [7 empty] | 6.57 | [13 empty] | 11.96
2130 | ALF40C223DC025 | 25 |  | 22000 | cylindrical | 0 |  |  |  | 35 | 35 |  | 105 | 8000 |  | 100 | 200 | 104 |  | 4 | Press-Fit Aluminum Electrolytic Capacitors | 0 | KEMET |  | 116 | [8 empty] | 2.91 | [13 empty] | 3.1
2131 | ALF40C273DD025 | 25 |  | 27000 | cylindrical | 0 |  |  |  | 35 | 40 |  | 105 | 8000 |  | 100 | 200 | 86 |  | 4 | Press-Fit Aluminum Electrolytic Capacitors | 0 | KEMET |  | 96 | [8 empty] | 3.34 | [13 empty] | 3.56
2132 | ALF40(1)273EB025 | 25 |  | 27000 | cylindrical | 0 |  |  |  | 40 | 30 |  | 105 | 9000 |  | 72 | 216 | 69 |  | 4 | Press-Fit Aluminum Electrolytic Capacitors | 0 | KEMET |  | 75 | [8 empty] | 4.03 | [13 empty] | 4.09
2133 | ALF40C333DF025 | 25 |  | 33000 | cylindrical | 0 |  |  |  | 35 | 50 |  | 105 | 8000 |  | 100 | 200 | 63 |  | 4 | Press-Fit Aluminum Electrolytic Capacitors | 0 | KEMET |  | 70 | [8 empty] | 4.32 | [13 empty] | 4.61
2134 | ALF40(1)333EC025 | 25 |  | 33000 | cylindrical | 0 |  |  |  | 40 | 35 |  | 105 | 9000 |  | 72 | 216 | 62 |  | 4 | Press-Fit Aluminum Electrolytic Capacitors | 0 | KEMET |  | 66 | [8 empty] | 4.83 | [13 empty] | 4.9
2135 | ALF40C393DF025 | 25 |  | 39000 | cylindrical | 0 |  |  |  | 35 | 50 |  | 105 | 8000 |  | 100 | 200 | 62 |  | 4 | Press-Fit Aluminum Electrolytic Capacitors | 0 | KEMET |  | 69 | [8 empty] | 4.32 | [13 empty] | 4.61
2136 | ALF40(1)393ED025 | 25 |  | 39000 | cylindrical | 0 |  |  |  | 40 | 40 |  | 105 | 9000 |  | 72 | 216 | 49 |  | 4 | Press-Fit Aluminum Electrolytic Capacitors | 0 | KEMET |  | 53 | [8 empty] | 5.57 | [13 empty] | 5.65
2137 | ALF40(1)473EF025 | 25 |  | 47000 | cylindrical | 0 |  |  |  | 40 | 50 |  | 105 | 9000 |  | 36 | 216 | 37 |  | 4 | Press-Fit Aluminum Electrolytic Capacitors | 0 | KEMET |  | 41 | [8 empty] | 7.3 | [13 empty] | 7.4
2138 | ALF40(1)563EG025 | 25 |  | 56000 | cylindrical | 0 |  |  |  | 40 | 55 |  | 105 | 9000 |  | 36 | 216 | 35 |  | 4 | Press-Fit Aluminum Electrolytic Capacitors | 0 | KEMET |  | 38 | [8 empty] | 7.51 | [13 empty] | 7.61
2139 | ALF40(1)823EL025 | 25 |  | 82000 | cylindrical | 0 |  |  |  | 40 | 80 |  | 105 | 9000 |  | 36 | 216 | 20 |  | 4 | Press-Fit Aluminum Electrolytic Capacitors | 0 | KEMET |  | 22 | [8 empty] | 11.06 | [13 empty] | 11.24
2140 | ALF40(1)124EP025 | 25 |  | 120000 | cylindrical | 0 |  |  |  | 40 | 105 |  | 105 | 9000 |  | 36 | 216 | 17 |  | 4 | Press-Fit Aluminum Electrolytic Capacitors | 0 | KEMET |  | 18 | [8 empty] | 13.41 | [13 empty] | 14.05
2141 | ALF40C123DC040 | 40 |  | 12000 | cylindrical | 0 |  |  |  | 35 | 35 |  | 105 | 8000 |  | 100 | 200 | 106 |  | 4 | Press-Fit Aluminum Electrolytic Capacitors | 0 | KEMET |  | 121 | [8 empty] | 2.77 | [13 empty] | 3.08
2142 | ALF40(1)123EB040 | 40 |  | 12000 | cylindrical | 0 |  |  |  | 40 | 30 |  | 105 | 9000 |  | 72 | 216 | 79 |  | 4 | Press-Fit Aluminum Electrolytic Capacitors | 0 | KEMET |  | 88 | [8 empty] | 4.13 | [13 empty] | 4.22
2143 | ALF40C153DD040 | 40 |  | 15000 | cylindrical | 0 |  |  |  | 35 | 40 |  | 105 | 8000 |  | 100 | 200 | 87 |  | 4 | Press-Fit Aluminum Electrolytic Capacitors | 0 | KEMET |  | 100 | [8 empty] | 3.18 | [13 empty] | 3.53
2144 | ALF40(1)153ED040 | 40 |  | 15000 | cylindrical | 0 |  |  |  | 40 | 40 |  | 105 | 9000 |  | 72 | 216 | 56 |  | 4 | Press-Fit Aluminum Electrolytic Capacitors | 0 | KEMET |  | 63 | [8 empty] | 5.66 | [13 empty] | 5.78
2145 | ALF40C183DF040 | 40 |  | 18000 | cylindrical | 0 |  |  |  | 35 | 50 |  | 105 | 8000 |  | 100 | 200 | 64 |  | 4 | Press-Fit Aluminum Electrolytic Capacitors | 0 | KEMET |  | 73 | [8 empty] | 4.12 | [13 empty] | 4.58
2146 | ALF40(1)183EE040 | 40 |  | 18000 | cylindrical | 0 |  |  |  | 40 | 45 |  | 105 | 9000 |  | 72 | 216 | 47 |  | 4 | Press-Fit Aluminum Electrolytic Capacitors | 0 | KEMET |  | 53 | [8 empty] | 6.46 | [13 empty] | 6.6
2147 | ALF40(1)223EF040 | 40 |  | 22000 | cylindrical | 0 |  |  |  | 40 | 50 |  | 105 | 9000 |  | 36 | 216 | 39 |  | 4 | Press-Fit Aluminum Electrolytic Capacitors | 0 | KEMET |  | 43 | [8 empty] | 7.34 | [13 empty] | 7.5
2148 | ALF40(1)273EG040 | 40 |  | 27000 | cylindrical | 0 |  |  |  | 40 | 55 |  | 105 | 9000 |  | 36 | 216 | 35 |  | 4 | Press-Fit Aluminum Electrolytic Capacitors | 0 | KEMET |  | 39 | [8 empty] | 7.5 | [13 empty] | 7.63
2149 | ALF40(1)473EL040 | 40 |  | 47000 | cylindrical | 0 |  |  |  | 40 | 80 |  | 105 | 9000 |  | 36 | 216 | 21 |  | 4 | Press-Fit Aluminum Electrolytic Capacitors | 0 | KEMET |  | 23 | [8 empty] | 10.42 | [13 empty] | 10.59
2150 | ALF40(1)683EP040 | 40 |  | 68000 | cylindrical | 0 |  |  |  | 40 | 105 |  | 105 | 9000 |  | 36 | 216 | 16 |  | 4 | Press-Fit Aluminum Electrolytic Capacitors | 0 | KEMET |  | 17 | [8 empty] | 12.71 | [13 empty] | 13.47
2151 | ALF40(1)562EB063 | 63 |  | 5600 | cylindrical | 0 |  |  |  | 40 | 30 |  | 105 | 9000 |  | 72 | 216 | 90 |  | 4 | Press-Fit Aluminum Electrolytic Capacitors | 0 | KEMET |  | 102 | [8 empty] | 3.82 | [13 empty] | 3.91
2152 | ALF40C682DC063 | 63 |  | 6800 | cylindrical | 0 |  |  |  | 35 | 35 |  | 105 | 8000 |  | 100 | 200 | 119 |  | 4 | Press-Fit Aluminum Electrolytic Capacitors | 0 | KEMET |  | 141 | [8 empty] | 2.5 | [13 empty] | 2.9
2153 | ALF40(1)682EC063 | 63 |  | 6800 | cylindrical | 0 |  |  |  | 40 | 35 |  | 105 | 9000 |  | 72 | 216 | 81 |  | 4 | Press-Fit Aluminum Electrolytic Capacitors | 0 | KEMET |  | 91 | [8 empty] | 4.18 | [13 empty] | 4.26
2154 | ALF40C822DD063 | 63 |  | 8200 | cylindrical | 0 |  |  |  | 35 | 40 |  | 105 | 8000 |  | 100 | 200 | 99 |  | 4 | Press-Fit Aluminum Electrolytic Capacitors | 0 | KEMET |  | 116 | [8 empty] | 2.87 | [13 empty] | 3.33
2155 | ALF40(1)822ED063 | 63 |  | 8200 | cylindrical | 0 |  |  |  | 40 | 40 |  | 105 | 9000 |  | 72 | 216 | 64 |  | 4 | Press-Fit Aluminum Electrolytic Capacitors | 0 | KEMET |  | 72 | [8 empty] | 5.01 | [13 empty] | 5.12
2156 | ALF40C103DF063 | 63 |  | 10000 | cylindrical | 0 |  |  |  | 35 | 50 |  | 105 | 8000 |  | 100 | 200 | 72 |  | 4 | Press-Fit Aluminum Electrolytic Capacitors | 0 | KEMET |  | 85 | [8 empty] | 3.71 | [13 empty] | 4.31
2157 | ALF40(1)103EE063 | 63 |  | 10000 | cylindrical | 0 |  |  |  | 40 | 45 |  | 105 | 9000 |  | 72 | 216 | 53 |  | 4 | Press-Fit Aluminum Electrolytic Capacitors | 0 | KEMET |  | 60 | [8 empty] | 5.69 | [13 empty] | 5.81
2158 | ALF40(1)123EF063 | 63 |  | 12000 | cylindrical | 0 |  |  |  | 40 | 50 |  | 105 | 9000 |  | 36 | 216 | 44 |  | 4 | Press-Fit Aluminum Electrolytic Capacitors | 0 | KEMET |  | 50 | [8 empty] | 6.5 | [13 empty] | 6.64
2159 | ALF40(1)153EH063 | 63 |  | 15000 | cylindrical | 0 |  |  |  | 40 | 60 |  | 105 | 9000 |  | 36 | 216 | 34 |  | 4 | Press-Fit Aluminum Electrolytic Capacitors | 0 | KEMET |  | 39 | [8 empty] | 7.81 | [13 empty] | 7.99
2160 | ALF40(1)223EL063 | 63 |  | 22000 | cylindrical | 0 |  |  |  | 40 | 80 |  | 105 | 9000 |  | 36 | 216 | 24 |  | 4 | Press-Fit Aluminum Electrolytic Capacitors | 0 | KEMET |  | 27 | [8 empty] | 9.7 | [13 empty] | 9.92
2161 | ALF40(1)333EP063 | 63 |  | 33000 | cylindrical | 0 |  |  |  | 40 | 105 |  | 105 | 9000 |  | 36 | 216 | 17 |  | 4 | Press-Fit Aluminum Electrolytic Capacitors | 0 | KEMET |  | 18 | [8 empty] | 12.01 | [13 empty] | 13.01
2162 | ALF40C222DC100 | 100 |  | 2200 | cylindrical | 0 |  |  |  | 35 | 35 |  | 105 | 8000 |  | 100 | 200 | 142 |  | 4 | Press-Fit Aluminum Electrolytic Capacitors | 0 | KEMET |  | 177 | [8 empty] | 2.1 | [13 empty] | 2.67
2163 | ALF40(1)222EB100 | 100 |  | 2200 | cylindrical | 0 |  |  |  | 40 | 30 |  | 105 | 9000 |  | 72 | 216 | 110 |  | 4 | Press-Fit Aluminum Electrolytic Capacitors | 0 | KEMET |  | 128 | [8 empty] | 3.58 | [13 empty] | 3.8
2164 | ALF40C272DD100 | 100 |  | 2700 | cylindrical | 0 |  |  |  | 35 | 40 |  | 105 | 8000 |  | 100 | 200 | 118 |  | 4 | Press-Fit Aluminum Electrolytic Capacitors | 0 | KEMET |  | 146 | [8 empty] | 2.41 | [13 empty] | 3.07
2165 | ALF40(1)272ED100 | 100 |  | 2700 | cylindrical | 0 |  |  |  | 40 | 40 |  | 105 | 9000 |  | 72 | 216 | 80 |  | 4 | Press-Fit Aluminum Electrolytic Capacitors | 0 | KEMET |  | 95 | [8 empty] | 4.92 | [13 empty] | 5.24
2166 | ALF40C332DF100 | 100 |  | 3300 | cylindrical | 0 |  |  |  | 35 | 50 |  | 105 | 8000 |  | 100 | 200 | 86 |  | 4 | Press-Fit Aluminum Electrolytic Capacitors | 0 | KEMET |  | 108 | [8 empty] | 3.12 | [13 empty] | 3.97
2167 | ALF40(1)332EE100 | 100 |  | 3300 | cylindrical | 0 |  |  |  | 40 | 45 |  | 105 | 9000 |  | 72 | 216 | 66 |  | 4 | Press-Fit Aluminum Electrolytic Capacitors | 0 | KEMET |  | 78 | [8 empty] | 5.59 | [13 empty] | 5.95
2168 | ALF40(1)392EF100 | 100 |  | 3900 | cylindrical | 0 |  |  |  | 40 | 50 |  | 105 | 9000 |  | 36 | 216 | 55 |  | 4 | Press-Fit Aluminum Electrolytic Capacitors | 0 | KEMET |  | 65 | [8 empty] | 6.41 | [13 empty] | 6.83
2169 | ALF40(1)472EG100 | 100 |  | 4700 | cylindrical | 0 |  |  |  | 40 | 55 |  | 105 | 9000 |  | 36 | 216 | 50 |  | 4 | Press-Fit Aluminum Electrolytic Capacitors | 0 | KEMET |  | 58 | [8 empty] | 6.67 | [13 empty] | 7.04
2170 | ALF40(1)562EH100 | 100 |  | 5600 | cylindrical | 0 |  |  |  | 40 | 60 |  | 105 | 9000 |  | 36 | 216 | 42 |  | 4 | Press-Fit Aluminum Electrolytic Capacitors | 0 | KEMET |  | 49 | [8 empty] | 7.46 | [13 empty] | 7.87
2171 | ALF40(1)822EL100 | 100 |  | 8200 | cylindrical | 0 |  |  |  | 40 | 80 |  | 105 | 9000 |  | 36 | 216 | 29 |  | 4 | Press-Fit Aluminum Electrolytic Capacitors | 0 | KEMET |  | 34 | [8 empty] | 9.28 | [13 empty] | 9.78
2172 | ALF40(1)103EP100 | 100 |  | 10000 | cylindrical | 0 |  |  |  | 40 | 105 |  | 105 | 9000 |  | 36 | 216 | 21 |  | 4 | Press-Fit Aluminum Electrolytic Capacitors | 0 | KEMET |  | 24 | [8 empty] | 11.33 | [13 empty] | 13.12
2173 | ALF40(1)681EB200 | 200 |  | 680 | cylindrical | 0 |  |  |  | 40 | 30 |  | 105 | 9000 |  | 72 | 216 | 158 |  | 4 | Press-Fit Aluminum Electrolytic Capacitors | 0 | KEMET |  | 202 | [8 empty] | 2.97 | [13 empty] | 3.67
2174 | ALF40C821DC200 | 200 |  | 820 | cylindrical | 0 |  |  |  | 35 | 35 |  | 105 | 8000 |  | 100 | 200 | 191 |  | 4 | Press-Fit Aluminum Electrolytic Capacitors | 0 | KEMET |  | 252 | [8 empty] | 1.7 | [13 empty] | 2.34
2175 | ALF40(1)821EC200 | 200 |  | 820 | cylindrical | 0 |  |  |  | 40 | 35 |  | 105 | 9000 |  | 72 | 216 | 137 |  | 4 | Press-Fit Aluminum Electrolytic Capacitors | 0 | KEMET |  | 173 | [8 empty] | 3.35 | [13 empty] | 4.06
2176 | ALF40C102DD200 | 200 |  | 1000 | cylindrical | 0 |  |  |  | 35 | 40 |  | 105 | 8000 |  | 100 | 200 | 158 |  | 4 | Press-Fit Aluminum Electrolytic Capacitors | 0 | KEMET |  | 208 | [8 empty] | 1.95 | [13 empty] | 2.69
2177 | ALF40(1)102ED200 | 200 |  | 1000 | cylindrical | 0 |  |  |  | 40 | 40 |  | 105 | 9000 |  | 72 | 216 | 110 |  | 4 | Press-Fit Aluminum Electrolytic Capacitors | 0 | KEMET |  | 140 | [8 empty] | 3.92 | [13 empty] | 4.8
2178 | ALF40C122DF200 | 200 |  | 1200 | cylindrical | 0 |  |  |  | 35 | 50 |  | 105 | 8000 |  | 100 | 200 | 119 |  | 4 | Press-Fit Aluminum Electrolytic Capacitors | 0 | KEMET |  | 159 | [8 empty] | 2.5 | [13 empty] | 3.48
2179 | ALF40(1)122EE200 | 200 |  | 1200 | cylindrical | 0 |  |  |  | 40 | 45 |  | 105 | 9000 |  | 72 | 216 | 91 |  | 4 | Press-Fit Aluminum Electrolytic Capacitors | 0 | KEMET |  | 116 | [8 empty] | 4.5 | [13 empty] | 5.5
2180 | ALF40(1)152EF200 | 200 |  | 1500 | cylindrical | 0 |  |  |  | 40 | 50 |  | 105 | 9000 |  | 36 | 216 | 74 |  | 4 | Press-Fit Aluminum Electrolytic Capacitors | 0 | KEMET |  | 94 | [8 empty] | 5.13 | [13 empty] | 6.23
2181 | ALF40(1)182EH200 | 200 |  | 1800 | cylindrical | 0 |  |  |  | 40 | 60 |  | 105 | 9000 |  | 36 | 216 | 60 |  | 4 | Press-Fit Aluminum Electrolytic Capacitors | 0 | KEMET |  | 76 | [8 empty] | 6.1 | [13 empty] | 7.53
2182 | ALF40(1)272EL200 | 200 |  | 2700 | cylindrical | 0 |  |  |  | 40 | 80 |  | 105 | 9000 |  | 36 | 216 | 41 |  | 4 | Press-Fit Aluminum Electrolytic Capacitors | 0 | KEMET |  | 52 | [8 empty] | 7.62 | [13 empty] | 9.32
2183 | ALF40(1)392EP200 | 200 |  | 3900 | cylindrical | 0 |  |  |  | 40 | 105 |  | 105 | 9000 |  | 36 | 216 | 34 |  | 4 | Press-Fit Aluminum Electrolytic Capacitors | 0 | KEMET |  | 49 | [8 empty] | 7.9 | [13 empty] | 12.31
2184 | ALF40(1)562FP200 | 200 |  | 5600 | cylindrical | 0 |  |  |  | 45 | 105 |  | 105 | 9000 |  | 30 | 120 | 28 |  | 4 | Press-Fit Aluminum Electrolytic Capacitors | 0 | KEMET |  | 40 | [8 empty] | 8.68 | [13 empty] | 12.54
2185 | ALF40(1)682KP200 | 200 |  | 6800 | cylindrical | 0 |  |  |  | 50 | 105 |  | 105 | 9000 |  | 24 | 96 | 26 |  | 4 | Press-Fit Aluminum Electrolytic Capacitors | 0 | KEMET |  | 36 | [8 empty] | 9.08 | [13 empty] | 12.29
2186 | ALF40(1)471EB250 | 250 |  | 470 | cylindrical | 0 |  |  |  | 40 | 30 |  | 105 | 9000 |  | 72 | 216 | 193 |  | 4 | Press-Fit Aluminum Electrolytic Capacitors | 0 | KEMET |  | 258 | [8 empty] | 2.59 | [13 empty] | 3.49
2187 | ALF40C561DC250 | 250 |  | 560 | cylindrical | 0 |  |  |  | 35 | 35 |  | 105 | 8000 |  | 100 | 200 | 217 |  | 4 | Press-Fit Aluminum Electrolytic Capacitors | 0 | KEMET |  | 297 | [8 empty] | 1.57 | [13 empty] | 2.25
2188 | ALF40(1)561EC250 | 250 |  | 560 | cylindrical | 0 |  |  |  | 40 | 35 |  | 105 | 9000 |  | 72 | 216 | 166 |  | 4 | Press-Fit Aluminum Electrolytic Capacitors | 0 | KEMET |  | 221 | [8 empty] | 3.05 | [13 empty] | 4.16
2189 | ALF40C681DD250 | 250 |  | 680 | cylindrical | 0 |  |  |  | 35 | 40 |  | 105 | 8000 |  | 100 | 200 | 179 |  | 4 | Press-Fit Aluminum Electrolytic Capacitors | 0 | KEMET |  | 245 | [8 empty] | 1.8 | [13 empty] | 2.59
2190 | ALF40(1)681ED250 | 250 |  | 680 | cylindrical | 0 |  |  |  | 40 | 40 |  | 105 | 9000 |  | 72 | 216 | 134 |  | 4 | Press-Fit Aluminum Electrolytic Capacitors | 0 | KEMET |  | 180 | [8 empty] | 3.49 | [13 empty] | 4.76
2191 | ALF40C821DF250 | 250 |  | 820 | cylindrical | 0 |  |  |  | 35 | 50 |  | 105 | 8000 |  | 100 | 200 | 137 |  | 4 | Press-Fit Aluminum Electrolytic Capacitors | 0 | KEMET |  | 190 | [8 empty] | 3.12 | [13 empty] | 4.66
2192 | ALF40(1)821EE250 | 250 |  | 820 | cylindrical | 0 |  |  |  | 40 | 45 |  | 105 | 9000 |  | 72 | 216 | 111 |  | 4 | Press-Fit Aluminum Electrolytic Capacitors | 0 | KEMET |  | 149 | [8 empty] | 4.01 | [13 empty] | 5.46
2193 | ALF40C102DH250 | 250 |  | 1000 | cylindrical | 0 |  |  |  | 35 | 60 |  | 105 | 8000 |  | 50 | 200 | 125 |  | 4 | Press-Fit Aluminum Electrolytic Capacitors | 0 | KEMET |  | 164 | [8 empty] | 3.61 | [13 empty] | 5.78
2194 | ALF40(1)102EF250 | 250 |  | 1000 | cylindrical | 0 |  |  |  | 40 | 50 |  | 105 | 9000 |  | 36 | 216 | 92 |  | 4 | Press-Fit Aluminum Electrolytic Capacitors | 0 | KEMET |  | 123 | [8 empty] | 4.58 | [13 empty] | 6.22
2195 | ALF40(1)122EG250 | 250 |  | 1200 | cylindrical | 0 |  |  |  | 40 | 55 |  | 105 | 9000 |  | 36 | 216 | 80 |  | 4 | Press-Fit Aluminum Electrolytic Capacitors | 0 | KEMET |  | 106 | [8 empty] | 4.93 | [13 empty] | 6.51
2196 | ALF40C152DL250 | 250 |  | 1500 | cylindrical | 0 |  |  |  | 35 | 80 |  | 105 | 8000 |  | 50 | 200 | 90 |  | 4 | Press-Fit Aluminum Electrolytic Capacitors | 0 | KEMET |  | 112 | [8 empty] | 4.43 | [13 empty] | 6.88
2197 | ALF40(1)182EL250 | 250 |  | 1800 | cylindrical | 0 |  |  |  | 40 | 80 |  | 105 | 9000 |  | 36 | 216 | 50 |  | 4 | Press-Fit Aluminum Electrolytic Capacitors | 0 | KEMET |  | 67 | [8 empty] | 6.77 | [13 empty] | 9.27
2198 | ALF40(1)272EP250 | 250 |  | 2700 | cylindrical | 0 |  |  |  | 40 | 105 |  | 105 | 9000 |  | 36 | 216 | 42 |  | 4 | Press-Fit Aluminum Electrolytic Capacitors | 0 | KEMET |  | 62 | [8 empty] | 7.05 | [13 empty] | 12.03
2199 | ALF40(1)392FP250 | 250 |  | 3900 | cylindrical | 0 |  |  |  | 45 | 105 |  | 105 | 9000 |  | 30 | 120 | 33 |  | 4 | Press-Fit Aluminum Electrolytic Capacitors | 0 | KEMET |  | 50 | [8 empty] | 7.9 | [13 empty] | 12.43
2200 | ALF40(1)472KP250 | 250 |  | 4700 | cylindrical | 0 |  |  |  | 50 | 105 |  | 105 | 9000 |  | 24 | 96 | 30 |  | 4 | Press-Fit Aluminum Electrolytic Capacitors | 0 | KEMET |  | 44 | [8 empty] | 8.36 | [13 empty] | 12.3
2201 | ALF40(1)271EB350 | 350 |  | 270 | cylindrical | 0 |  |  |  | 40 | 30 |  | 105 | 9000 |  | 72 | 216 | 291 |  | 4 | Press-Fit Aluminum Electrolytic Capacitors | 0 | KEMET |  | 448 | [8 empty] | 1.97 | [13 empty] | 4.36
2202 | ALF40C331DC350 | 350 |  | 330 | cylindrical | 0 |  |  |  | 35 | 35 |  | 105 | 8000 |  | 100 | 200 | 260 |  | 4 | Press-Fit Aluminum Electrolytic Capacitors | 0 | KEMET |  | 378 | [8 empty] | 1.79 | [13 empty] | 3.24
2203 | ALF40C391DD350 | 350 |  | 390 | cylindrical | 0 |  |  |  | 35 | 40 |  | 105 | 8000 |  | 100 | 200 | 218 |  | 4 | Press-Fit Aluminum Electrolytic Capacitors | 0 | KEMET |  | 317 | [8 empty] | 2.02 | [13 empty] | 3.67
2204 | ALF40(1)391ED350 | 350 |  | 390 | cylindrical | 0 |  |  |  | 40 | 40 |  | 105 | 9000 |  | 72 | 216 | 203 |  | 4 | Press-Fit Aluminum Electrolytic Capacitors | 0 | KEMET |  | 312 | [8 empty] | 2.64 | [13 empty] | 5.73
2205 | ALF40C471DF350 | 350 |  | 470 | cylindrical | 0 |  |  |  | 35 | 50 |  | 105 | 8000 |  | 100 | 200 | 170 |  | 4 | Press-Fit Aluminum Electrolytic Capacitors | 0 | KEMET |  | 251 | [8 empty] | 2.72 | [13 empty] | 4.9
2206 | ALF40(1)471EE350 | 350 |  | 470 | cylindrical | 0 |  |  |  | 40 | 45 |  | 105 | 9000 |  | 72 | 216 | 168 |  | 4 | Press-Fit Aluminum Electrolytic Capacitors | 0 | KEMET |  | 258 | [8 empty] | 3 | [13 empty] | 6.46
2207 | ALF40C561DF350 | 350 |  | 560 | cylindrical | 0 |  |  |  | 35 | 50 |  | 105 | 8000 |  | 100 | 200 | 155 |  | 4 | Press-Fit Aluminum Electrolytic Capacitors | 0 | KEMET |  | 224 | [8 empty] | 2.57 | [13 empty] | 4.44
2208 | ALF40C561DH350 | 350 |  | 560 | cylindrical | 0 |  |  |  | 35 | 60 |  | 105 | 8000 |  | 50 | 200 | 155 |  | 4 | Press-Fit Aluminum Electrolytic Capacitors | 0 | KEMET |  | 224 | [8 empty] | 3.11 | [13 empty] | 5.7
2209 | ALF40(1)561EF350 | 350 |  | 560 | cylindrical | 0 |  |  |  | 40 | 50 |  | 105 | 9000 |  | 36 | 216 | 141 |  | 4 | Press-Fit Aluminum Electrolytic Capacitors | 0 | KEMET |  | 216 | [8 empty] | 3.41 | [13 empty] | 7.27
2210 | ALF40(1)681EH350 | 350 |  | 680 | cylindrical | 0 |  |  |  | 40 | 60 |  | 105 | 9000 |  | 36 | 216 | 114 |  | 4 | Press-Fit Aluminum Electrolytic Capacitors | 0 | KEMET |  | 177 | [8 empty] | 3.99 | [13 empty] | 8.39
2211 | ALF40C821DL350 | 350 |  | 820 | cylindrical | 0 |  |  |  | 35 | 80 |  | 105 | 8000 |  | 50 | 200 | 102 |  | 4 | Press-Fit Aluminum Electrolytic Capacitors | 0 | KEMET |  | 150 | [8 empty] | 3.82 | [13 empty] | 6.72
2212 | ALF40(1)102EL350 | 350 |  | 1000 | cylindrical | 0 |  |  |  | 40 | 80 |  | 105 | 9000 |  | 36 | 216 | 78 |  | 4 | Press-Fit Aluminum Electrolytic Capacitors | 0 | KEMET |  | 120 | [8 empty] | 5 | [13 empty] | 9.98
2213 | ALF40(1)152EP350 | 350 |  | 1500 | cylindrical | 0 |  |  |  | 40 | 105 |  | 105 | 9000 |  | 36 | 216 | 68 |  | 4 | Press-Fit Aluminum Electrolytic Capacitors | 0 | KEMET |  | 99 | [8 empty] | 6 | [13 empty] | 11.47
2214 | ALF40(1)222FP350 | 350 |  | 2200 | cylindrical | 0 |  |  |  | 45 | 105 |  | 105 | 9000 |  | 30 | 120 | 53 |  | 4 | Press-Fit Aluminum Electrolytic Capacitors | 0 | KEMET |  | 77 | [8 empty] | 6.79 | [13 empty] | 12.06
2215 | ALF40(1)272KP350 | 350 |  | 2700 | cylindrical | 0 |  |  |  | 50 | 105 |  | 105 | 9000 |  | 24 | 96 | 45 |  | 4 | Press-Fit Aluminum Electrolytic Capacitors | 0 | KEMET |  | 66 | [8 empty] | 7.34 | [13 empty] | 12.08
2216 | ALF40(1)221EB400 | 400 |  | 220 | cylindrical | 0 |  |  |  | 40 | 30 |  | 105 | 9000 |  | 72 | 216 | 320 |  | 4 | Press-Fit Aluminum Electrolytic Capacitors | 0 | KEMET |  | 521 | [8 empty] | 1.88 | [13 empty] | 4.36
2217 | ALF40C271DC400 | 400 |  | 270 | cylindrical | 0 |  |  |  | 35 | 35 |  | 105 | 8000 |  | 100 | 200 | 322 |  | 4 | Press-Fit Aluminum Electrolytic Capacitors | 0 | KEMET |  | 470 | [8 empty] | 1.73 | [13 empty] | 3.23
2218 | ALF40(1)271EC400 | 400 |  | 270 | cylindrical | 0 |  |  |  | 40 | 35 |  | 105 | 9000 |  | 72 | 216 | 266 |  | 4 | Press-Fit Aluminum Electrolytic Capacitors | 0 | KEMET |  | 430 | [8 empty] | 2.21 | [13 empty] | 4.95
2219 | ALF40C331DD400 | 400 |  | 330 | cylindrical | 0 |  |  |  | 35 | 40 |  | 105 | 8000 |  | 100 | 200 | 266 |  | 4 | Press-Fit Aluminum Electrolytic Capacitors | 0 | KEMET |  | 386 | [8 empty] | 1.98 | [13 empty] | 3.64
2220 | ALF40(1)331ED400 | 400 |  | 330 | cylindrical | 0 |  |  |  | 40 | 40 |  | 105 | 9000 |  | 72 | 216 | 216 |  | 4 | Press-Fit Aluminum Electrolytic Capacitors | 0 | KEMET |  | 350 | [8 empty] | 2.56 | [13 empty] | 5.76
2221 | ALF40C391DF400 | 400 |  | 390 | cylindrical | 0 |  |  |  | 35 | 50 |  | 105 | 8000 |  | 100 | 200 | 221 |  | 4 | Press-Fit Aluminum Electrolytic Capacitors | 0 | KEMET |  | 323 | [8 empty] | 2.64 | [13 empty] | 4.66
2222 | ALF40(1)391EE400 | 400 |  | 390 | cylindrical | 0 |  |  |  | 40 | 45 |  | 105 | 9000 |  | 72 | 216 | 182 |  | 4 | Press-Fit Aluminum Electrolytic Capacitors | 0 | KEMET |  | 295 | [8 empty] | 2.88 | [13 empty] | 6.48
2223 | ALF40C471DE400 | 400 |  | 470 | cylindrical | 0 |  |  |  | 35 | 45 |  | 105 | 8000 |  | 100 | 200 | 192 |  | 4 | Press-Fit Aluminum Electrolytic Capacitors | 0 | KEMET |  | 300 | [8 empty] | 2.5 | [13 empty] | 4.73
2224 | ALF40C471DF400 | 400 |  | 470 | cylindrical | 0 |  |  |  | 35 | 50 |  | 105 | 8000 |  | 100 | 200 | 192 |  | 4 | Press-Fit Aluminum Electrolytic Capacitors | 0 | KEMET |  | 277 | [8 empty] | 2.51 | [13 empty] | 4.4
2225 | ALF40C471DH400 | 400 |  | 470 | cylindrical | 0 |  |  |  | 35 | 60 |  | 105 | 8000 |  | 50 | 200 | 185 |  | 4 | Press-Fit Aluminum Electrolytic Capacitors | 0 | KEMET |  | 270 | [8 empty] | 3.04 | [13 empty] | 5.78
2226 | ALF40(1)471EF400 | 400 |  | 470 | cylindrical | 0 |  |  |  | 40 | 50 |  | 105 | 9000 |  | 36 | 216 | 151 |  | 4 | Press-Fit Aluminum Electrolytic Capacitors | 0 | KEMET |  | 245 | [8 empty] | 3.28 | [13 empty] | 7.3
2227 | ALF40(1)561EG400 | 400 |  | 560 | cylindrical | 0 |  |  |  | 40 | 55 |  | 105 | 9000 |  | 36 | 216 | 130 |  | 4 | Press-Fit Aluminum Electrolytic Capacitors | 0 | KEMET |  | 209 | [8 empty] | 3.62 | [13 empty] | 7.78
2228 | ALF40C681DL400 | 400 |  | 680 | cylindrical | 0 |  |  |  | 35 | 80 |  | 105 | 8000 |  | 50 | 200 | 131 |  | 4 | Press-Fit Aluminum Electrolytic Capacitors | 0 | KEMET |  | 200 | [8 empty] | 3.72 | [13 empty] | 6.69
2229 | ALF40(1)681EH400 | 400 |  | 680 | cylindrical | 0 |  |  |  | 40 | 60 |  | 105 | 9000 |  | 36 | 216 | 107 |  | 4 | Press-Fit Aluminum Electrolytic Capacitors | 0 | KEMET |  | 173 | [8 empty] | 4.08 | [13 empty] | 8.58
2230 | ALF40(1)102EL400 | 400 |  | 1000 | cylindrical | 0 |  |  |  | 40 | 80 |  | 105 | 9000 |  | 36 | 216 | 73 |  | 4 | Press-Fit Aluminum Electrolytic Capacitors | 0 | KEMET |  | 118 | [8 empty] | 4.85 | [13 empty] | 10.16
2231 | ALF40(1)122EP400 | 400 |  | 1200 | cylindrical | 0 |  |  |  | 40 | 105 |  | 105 | 9000 |  | 36 | 216 | 70 |  | 4 | Press-Fit Aluminum Electrolytic Capacitors | 0 | KEMET |  | 103 | [8 empty] | 5.76 | [13 empty] | 11.46
2232 | ALF40(1)182FP400 | 400 |  | 1800 | cylindrical | 0 |  |  |  | 45 | 105 |  | 105 | 9000 |  | 30 | 120 | 55 |  | 4 | Press-Fit Aluminum Electrolytic Capacitors | 0 | KEMET |  | 82 | [8 empty] | 6.48 | [13 empty] | 12.04
2233 | ALF40(1)222KP400 | 400 |  | 2200 | cylindrical | 0 |  |  |  | 50 | 105 |  | 105 | 9000 |  | 24 | 96 | 47 |  | 4 | Press-Fit Aluminum Electrolytic Capacitors | 0 | KEMET |  | 70 | [8 empty] | 7.02 | [13 empty] | 12.08
2234 | ALF40C121DC450 | 450 |  | 120 | cylindrical | 0 |  |  |  | 35 | 35 |  | 105 | 8000 |  | 100 | 200 | 565 |  | 4 | Press-Fit Aluminum Electrolytic Capacitors | 0 | KEMET |  | 810 | [8 empty] | 1.36 | [13 empty] | 3.11
2235 | ALF40C151DD450 | 450 |  | 150 | cylindrical | 0 |  |  |  | 35 | 40 |  | 105 | 8000 |  | 100 | 200 | 454 |  | 4 | Press-Fit Aluminum Electrolytic Capacitors | 0 | KEMET |  | 651 | [8 empty] | 1.57 | [13 empty] | 3.53
2236 | ALF40(1)151EB450 | 450 |  | 150 | cylindrical | 0 |  |  |  | 40 | 30 |  | 105 | 9000 |  | 72 | 216 | 447 |  | 4 | Press-Fit Aluminum Electrolytic Capacitors | 0 | KEMET |  | 642 | [8 empty] | 1.73 | [13 empty] | 4.14
2237 | ALF40C181DF450 | 450 |  | 180 | cylindrical | 0 |  |  |  | 35 | 50 |  | 105 | 8000 |  | 100 | 200 | 377 |  | 4 | Press-Fit Aluminum Electrolytic Capacitors | 0 | KEMET |  | 541 | [8 empty] | 1.88 | [13 empty] | 4.27
2238 | ALF40(1)181EC450 | 450 |  | 180 | cylindrical | 0 |  |  |  | 40 | 35 |  | 105 | 9000 |  | 72 | 216 | 374 |  | 4 | Press-Fit Aluminum Electrolytic Capacitors | 0 | KEMET |  | 538 | [8 empty] | 2.01 | [13 empty] | 4.7
2239 | ALF40C221DF450 | 450 |  | 220 | cylindrical | 0 |  |  |  | 35 | 50 |  | 105 | 8000 |  | 100 | 200 | 315 |  | 4 | Press-Fit Aluminum Electrolytic Capacitors | 0 | KEMET |  | 449 | [8 empty] | 2.28 | [13 empty] | 4.71
2240 | ALF40(1)221ED450 | 450 |  | 220 | cylindrical | 0 |  |  |  | 40 | 40 |  | 105 | 9000 |  | 72 | 216 | 306 |  | 4 | Press-Fit Aluminum Electrolytic Capacitors | 0 | KEMET |  | 440 | [8 empty] | 2.34 | [13 empty] | 5.47
2241 | ALF40(1)271EF450 | 450 |  | 270 | cylindrical | 0 |  |  |  | 40 | 50 |  | 105 | 9000 |  | 36 | 216 | 248 |  | 4 | Press-Fit Aluminum Electrolytic Capacitors | 0 | KEMET |  | 356 | [8 empty] | 2.8 | [13 empty] | 6.74
2242 | ALF40C331DF450 | 450 |  | 330 | cylindrical | 0 |  |  |  | 35 | 50 |  | 105 | 8000 |  | 100 | 200 | 140 |  | 4 | Press-Fit Aluminum Electrolytic Capacitors | 0 | KEMET |  | 206 | [8 empty] | 2.53 | [13 empty] | 5.14
2243 | ALF40C331DH450 | 450 |  | 330 | cylindrical | 0 |  |  |  | 35 | 60 |  | 105 | 8000 |  | 50 | 200 | 198 |  | 4 | Press-Fit Aluminum Electrolytic Capacitors | 0 | KEMET |  | 285 | [8 empty] | 2.91 | [13 empty] | 5.53
2244 | ALF40(1)331EG450 | 450 |  | 330 | cylindrical | 0 |  |  |  | 40 | 55 |  | 105 | 9000 |  | 36 | 216 | 204 |  | 4 | Press-Fit Aluminum Electrolytic Capacitors | 0 | KEMET |  | 293 | [8 empty] | 3.14 | [13 empty] | 7.29
2245 | ALF40(1)391EH450 | 450 |  | 390 | cylindrical | 0 |  |  |  | 40 | 60 |  | 105 | 9000 |  | 36 | 216 | 174 |  | 4 | Press-Fit Aluminum Electrolytic Capacitors | 0 | KEMET |  | 249 | [8 empty] | 3.5 | [13 empty] | 8.04
2246 | ALF40C471DH450 | 450 |  | 470 | cylindrical | 0 |  |  |  | 35 | 60 |  | 105 | 8000 |  | 50 | 200 | 148 |  | 4 | Press-Fit Aluminum Electrolytic Capacitors | 0 | KEMET |  | 232 | [8 empty] | 3 | [13 empty] | 5.82
2247 | ALF40C471DL450 | 450 |  | 470 | cylindrical | 0 |  |  |  | 35 | 80 |  | 105 | 8000 |  | 50 | 200 | 138 |  | 4 | Press-Fit Aluminum Electrolytic Capacitors | 0 | KEMET |  | 203 | [8 empty] | 3.51 | [13 empty] | 6.68
2248 | ALF40(1)561EL450 | 450 |  | 560 | cylindrical | 0 |  |  |  | 40 | 80 |  | 105 | 9000 |  | 36 | 216 | 122 |  | 4 | Press-Fit Aluminum Electrolytic Capacitors | 0 | KEMET |  | 175 | [8 empty] | 4.32 | [13 empty] | 9.57
2249 | ALF40(1)821EL450 | 450 |  | 820 | cylindrical | 0 |  |  |  | 40 | 80 |  | 105 | 9000 |  | 36 | 216 | 98 |  | 4 | Press-Fit Aluminum Electrolytic Capacitors | 0 | KEMET |  | 154 | [8 empty] | 4.3 | [13 empty] | 10.04
2250 | ALF40(1)821EP450 | 450 |  | 820 | cylindrical | 0 |  |  |  | 40 | 105 |  | 105 | 9000 |  | 36 | 216 | 85 |  | 4 | Press-Fit Aluminum Electrolytic Capacitors | 0 | KEMET |  | 121 | [8 empty] | 5.34 | [13 empty] | 11.05
2251 | ALF40(1)122FP450 | 450 |  | 1200 | cylindrical | 0 |  |  |  | 45 | 105 |  | 105 | 9000 |  | 30 | 120 | 71 |  | 4 | Press-Fit Aluminum Electrolytic Capacitors | 0 | KEMET |  | 105 | [8 empty] | 5.84 | [13 empty] | 11.64
2252 | ALF40(1)152KP450 | 450 |  | 1500 | cylindrical | 0 |  |  |  | 50 | 105 |  | 105 | 9000 |  | 24 | 96 | 59 |  | 4 | Press-Fit Aluminum Electrolytic Capacitors | 0 | KEMET |  | 86 | [8 empty] | 6.44 | [13 empty] | 11.85
2253 | ALF40C151DC500 | 500 |  | 150 | cylindrical | 0 |  |  |  | 35 | 35 |  | 105 | 8000 |  | 100 | 200 | 1210 |  | 4 | Press-Fit Aluminum Electrolytic Capacitors | 0 | KEMET |  | 1500 | [8 empty] | 1.51 | [13 empty] | 2.88
2254 | ALF40C181DD500 | 500 |  | 180 | cylindrical | 0 |  |  |  | 35 | 40 |  | 105 | 8000 |  | 100 | 200 | 1010 |  | 4 | Press-Fit Aluminum Electrolytic Capacitors | 0 | KEMET |  | 1250 | [8 empty] | 1.71 | [13 empty] | 3.26
2255 | ALF40(1)181EB500 | 500 |  | 180 | cylindrical | 0 |  |  |  | 40 | 30 |  | 105 | 9000 |  | 72 | 216 | 1010 |  | 4 | Press-Fit Aluminum Electrolytic Capacitors | 0 | KEMET |  | 1250 | [8 empty] | 1.77 | [13 empty] | 3.55
2256 | ALF40(1)221EC500 | 500 |  | 220 | cylindrical | 0 |  |  |  | 40 | 35 |  | 105 | 9000 |  | 72 | 216 | 820 |  | 4 | Press-Fit Aluminum Electrolytic Capacitors | 0 | KEMET |  | 1020 | [8 empty] | 2.03 | [13 empty] | 4.09
2257 | ALF40C271DF500 | 500 |  | 270 | cylindrical | 0 |  |  |  | 35 | 50 |  | 105 | 8000 |  | 100 | 200 | 680 |  | 4 | Press-Fit Aluminum Electrolytic Capacitors | 0 | KEMET |  | 840 | [8 empty] | 2.2 | [13 empty] | 4.06
2258 | ALF40(1)271ED500 | 500 |  | 270 | cylindrical | 0 |  |  |  | 40 | 40 |  | 105 | 9000 |  | 72 | 216 | 670 |  | 4 | Press-Fit Aluminum Electrolytic Capacitors | 0 | KEMET |  | 830 | [8 empty] | 2.32 | [13 empty] | 4.66
2259 | ALF40C331DH500 | 500 |  | 330 | cylindrical | 0 |  |  |  | 35 | 60 |  | 105 | 8000 |  | 50 | 200 | 560 |  | 4 | Press-Fit Aluminum Electrolytic Capacitors | 0 | KEMET |  | 690 | [8 empty] | 2.52 | [13 empty] | 4.62
2260 | ALF40(1)391EF500 | 500 |  | 390 | cylindrical | 0 |  |  |  | 40 | 50 |  | 105 | 9000 |  | 36 | 216 | 470 |  | 4 | Press-Fit Aluminum Electrolytic Capacitors | 0 | KEMET |  | 580 | [8 empty] | 2.94 | [13 empty] | 5.81
2261 | ALF40C471DL500 | 500 |  | 470 | cylindrical | 0 |  |  |  | 35 | 80 |  | 105 | 8000 |  | 50 | 200 | 390 |  | 4 | Press-Fit Aluminum Electrolytic Capacitors | 0 | KEMET |  | 480 | [8 empty] | 3.14 | [13 empty] | 5.61
2262 | ALF40(1)471EG500 | 500 |  | 470 | cylindrical | 0 |  |  |  | 40 | 55 |  | 105 | 9000 |  | 36 | 216 | 390 |  | 4 | Press-Fit Aluminum Electrolytic Capacitors | 0 | KEMET |  | 480 | [8 empty] | 3.3 | [13 empty] | 6.42
2263 | ALF40(1)681EL500 | 500 |  | 680 | cylindrical | 0 |  |  |  | 40 | 80 |  | 105 | 9000 |  | 36 | 216 | 270 |  | 4 | Press-Fit Aluminum Electrolytic Capacitors | 0 | KEMET |  | 330 | [8 empty] | 4.25 | [13 empty] | 8.14
2264 | ALF40(1)821EP500 | 500 |  | 820 | cylindrical | 0 |  |  |  | 40 | 105 |  | 105 | 9000 |  | 36 | 216 | 220 |  | 4 | Press-Fit Aluminum Electrolytic Capacitors | 0 | KEMET |  | 280 | [8 empty] | 4.71 | [13 empty] | 8.95
2265 | ALF40(1)102FP500 | 500 |  | 1000 | cylindrical | 0 |  |  |  | 45 | 105 |  | 105 | 9000 |  | 30 | 120 | 190 |  | 4 | Press-Fit Aluminum Electrolytic Capacitors | 0 | KEMET |  | 230 | [8 empty] | 5.52 | [13 empty] | 10.08
2266 | ALF40(1)122KP500 | 500 |  | 1200 | cylindrical | 0 |  |  |  | 50 | 105 |  | 105 | 9000 |  | 24 | 96 | 160 |  | 4 | Press-Fit Aluminum Electrolytic Capacitors | 0 | KEMET |  | 190 | [8 empty] | 6.27 | [13 empty] | 11
2267 | ALF70C163DC040 | 40 |  | 16000 | cylindrical | 0 |  |  |  | 35 | 35 |  | 85 | 15000 |  |  |  | 41 |  | 4 | Press-Fit Aluminum Electrolytic Capacitors | 0 | KEMET |  | 49 | [7 empty] | 6.49 | [13 empty] | 8.05
2268 | ALF70(1)183EB040 | 40 |  | 18000 | cylindrical | 0 |  |  |  | 40 | 30 |  | 85 | 18000 |  |  |  | 44 |  | 4 | Press-Fit Aluminum Electrolytic Capacitors | 0 | KEMET |  | 51 | [7 empty] | 6.19 | [13 empty] | 7.21
2269 | ALF70C203DD040 | 40 |  | 20000 | cylindrical | 0 |  |  |  | 35 | 40 |  | 85 | 15000 |  |  |  | 33 |  | 4 | Press-Fit Aluminum Electrolytic Capacitors | 0 | KEMET |  | 40 | [7 empty] | 7.36 | [13 empty] | 9.03
2270 | ALF70C223DE040 | 40 |  | 22000 | cylindrical | 0 |  |  |  | 35 | 45 |  | 85 | 15000 |  |  |  | 30 |  | 4 | Press-Fit Aluminum Electrolytic Capacitors | 0 | KEMET |  | 36 | [7 empty] | 8 | [13 empty] | 9.86
2271 | ALF70C273DF040 | 40 |  | 27000 | cylindrical | 0 |  |  |  | 35 | 50 |  | 85 | 15000 |  |  |  | 25 |  | 4 | Press-Fit Aluminum Electrolytic Capacitors | 0 | KEMET |  | 30 | [7 empty] | 8.8 | [13 empty] | 10.66
2272 | ALF70C333DH040 | 40 |  | 33000 | cylindrical | 0 |  |  |  | 35 | 60 |  | 85 | 15000 |  |  |  | 21 |  | 4 | Press-Fit Aluminum Electrolytic Capacitors | 0 | KEMET |  | 25 | [7 empty] | 9.9 | [13 empty] | 11.88
2273 | ALF70(1)363EF040 | 40 |  | 36000 | cylindrical | 0 |  |  |  | 40 | 50 |  | 85 | 18000 |  |  |  | 22 |  | 4 | Press-Fit Aluminum Electrolytic Capacitors | 0 | KEMET |  | 26 | [7 empty] | 9.69 | [13 empty] | 11.18
2274 | ALF70(1)393EF040 | 40 |  | 39000 | cylindrical | 0 |  |  |  | 40 | 50 |  | 85 | 18000 |  |  |  | 22 |  | 4 | Press-Fit Aluminum Electrolytic Capacitors | 0 | KEMET |  | 25 | [7 empty] | 9.75 | [13 empty] | 11.12
2275 | ALF70(1)473EH040 | 40 |  | 47000 | cylindrical | 0 |  |  |  | 40 | 60 |  | 85 | 18000 |  |  |  | 18 |  | 4 | Press-Fit Aluminum Electrolytic Capacitors | 0 | KEMET |  | 21 | [7 empty] | 11.02 | [13 empty] | 12.52
2276 | ALF70(1)563EJ040 | 40 |  | 56000 | cylindrical | 0 |  |  |  | 40 | 70 |  | 85 | 18000 |  |  |  | 16 |  | 4 | Press-Fit Aluminum Electrolytic Capacitors | 0 | KEMET |  | 18 | [7 empty] | 12.04 | [13 empty] | 13.56
2277 | ALF70(1)683EL040 | 40 |  | 68000 | cylindrical | 0 |  |  |  | 40 | 80 |  | 85 | 18000 |  |  |  | 14 |  | 4 | Press-Fit Aluminum Electrolytic Capacitors | 0 | KEMET |  | 16 | [7 empty] | 12.93 | [13 empty] | 14.36
2278 | ALF70(1)823EN040 | 40 |  | 82000 | cylindrical | 0 |  |  |  | 40 | 100 |  | 85 | 18000 |  |  |  | 13 |  | 4 | Press-Fit Aluminum Electrolytic Capacitors | 0 | KEMET |  | 14 | [7 empty] | 13.87 | [13 empty] | 15.24
2279 | ALF70(1)104FP040 | 40 |  | 100000 | cylindrical | 0 |  |  |  | 45 | 105 |  | 85 | 18000 |  |  |  | 9 |  | 4 | Press-Fit Aluminum Electrolytic Capacitors | 0 | KEMET |  | 11 | [7 empty] | 17.42 | [13 empty] | 19.53
2280 | ALF70(1)114FP040 | 40 |  | 110000 | cylindrical | 0 |  |  |  | 45 | 105 |  | 85 | 18000 |  |  |  | 9 |  | 4 | Press-Fit Aluminum Electrolytic Capacitors | 0 | KEMET |  | 10 | [7 empty] | 17.87 | [13 empty] | 19.84
2281 | ALF70(1)124FP040 | 40 |  | 120000 | cylindrical | 0 |  |  |  | 45 | 105 |  | 85 | 18000 |  |  |  | 9 |  | 4 | Press-Fit Aluminum Electrolytic Capacitors | 0 | KEMET |  | 10 | [7 empty] | 18.24 | [13 empty] | 20.07
2282 | ALF70(1)154KP040 | 40 |  | 150000 | cylindrical | 0 |  |  |  | 50 | 105 |  | 85 | 18000 |  |  |  | 8 |  | 4 | Press-Fit Aluminum Electrolytic Capacitors | 0 | KEMET |  | 9 | [7 empty] | 19.32 | [13 empty] | 20.82
2283 | ALF70C822DC063 | 63 |  | 8200 | cylindrical | 0 |  |  |  | 35 | 35 |  | 85 | 15000 |  |  |  | 41 |  | 4 | Press-Fit Aluminum Electrolytic Capacitors | 0 | KEMET |  | 53 | [7 empty] | 5.79 | [13 empty] | 7.5
2284 | ALF70(1)912EB063 | 63 |  | 9100 | cylindrical | 0 |  |  |  | 40 | 30 |  | 85 | 18000 |  |  |  | 47 |  | 4 | Press-Fit Aluminum Electrolytic Capacitors | 0 | KEMET |  | 57 | [7 empty] | 5.46 | [13 empty] | 6.53
2285 | ALF70C103DD063 | 63 |  | 10000 | cylindrical | 0 |  |  |  | 35 | 40 |  | 85 | 15000 |  |  |  | 34 |  | 4 | Press-Fit Aluminum Electrolytic Capacitors | 0 | KEMET |  | 44 | [7 empty] | 6.55 | [13 empty] | 8.44
2286 | ALF70C123DE063 | 63 |  | 12000 | cylindrical | 0 |  |  |  | 35 | 45 |  | 85 | 15000 |  |  |  | 29 |  | 4 | Press-Fit Aluminum Electrolytic Capacitors | 0 | KEMET |  | 37 | [7 empty] | 7.28 | [13 empty] | 9.27
2287 | ALF70C133DF063 | 63 |  | 13000 | cylindrical | 0 |  |  |  | 35 | 50 |  | 85 | 15000 |  |  |  | 26 |  | 4 | Press-Fit Aluminum Electrolytic Capacitors | 0 | KEMET |  | 34 | [7 empty] | 7.82 | [13 empty] | 10.03
2288 | ALF70C153DG063 | 63 |  | 15000 | cylindrical | 0 |  |  |  | 35 | 55 |  | 85 | 15000 |  |  |  | 23 |  | 4 | Press-Fit Aluminum Electrolytic Capacitors | 0 | KEMET |  | 30 | [7 empty] | 8.43 | [13 empty] | 10.69
2289 | ALF70(1)183EF063 | 63 |  | 18000 | cylindrical | 0 |  |  |  | 40 | 50 |  | 85 | 18000 |  |  |  | 24 |  | 4 | Press-Fit Aluminum Electrolytic Capacitors | 0 | KEMET |  | 29 | [7 empty] | 8.67 | [13 empty] | 10.35
2290 | ALF70(1)223EH063 | 63 |  | 22000 | cylindrical | 0 |  |  |  | 40 | 60 |  | 85 | 18000 |  |  |  | 20 |  | 4 | Press-Fit Aluminum Electrolytic Capacitors | 0 | KEMET |  | 24 | [7 empty] | 9.85 | [13 empty] | 11.7
2291 | ALF70(1)243EH063 | 63 |  | 24000 | cylindrical | 0 |  |  |  | 40 | 60 |  | 85 | 18000 |  |  |  | 19 |  | 4 | Press-Fit Aluminum Electrolytic Capacitors | 0 | KEMET |  | 23 | [7 empty] | 9.94 | [13 empty] | 11.62
2292 | ALF70(1)273EJ063 | 63 |  | 27000 | cylindrical | 0 |  |  |  | 40 | 70 |  | 85 | 18000 |  |  |  | 17 |  | 4 | Press-Fit Aluminum Electrolytic Capacitors | 0 | KEMET |  | 21 | [7 empty] | 10.87 | [13 empty] | 12.72
2293 | ALF70(1)333EL063 | 63 |  | 33000 | cylindrical | 0 |  |  |  | 40 | 80 |  | 85 | 18000 |  |  |  | 15 |  | 4 | Press-Fit Aluminum Electrolytic Capacitors | 0 | KEMET |  | 18 | [7 empty] | 11.75 | [13 empty] | 13.51
2294 | ALF70(1)393EN063 | 63 |  | 39000 | cylindrical | 0 |  |  |  | 40 | 100 |  | 85 | 18000 |  |  |  | 13 |  | 4 | Press-Fit Aluminum Electrolytic Capacitors | 0 | KEMET |  | 16 | [7 empty] | 12.68 | [13 empty] | 14.45
2295 | ALF70(1)393EM063 | 63 |  | 39000 | cylindrical | 0 |  |  |  | 40 | 90 |  | 85 | 18000 |  |  |  | 14 |  | 4 | Press-Fit Aluminum Electrolytic Capacitors | 0 | KEMET |  | 16 | [7 empty] | 12.46 | [13 empty] | 14.11
2296 | ALF70(1)473FP063 | 63 |  | 47000 | cylindrical | 0 |  |  |  | 45 | 105 |  | 85 | 18000 |  |  |  | 10 |  | 4 | Press-Fit Aluminum Electrolytic Capacitors | 0 | KEMET |  | 12 | [7 empty] | 15.83 | [13 empty] | 18.61
2297 | ALF70(1)563FP063 | 63 |  | 56000 | cylindrical | 0 |  |  |  | 45 | 105 |  | 85 | 18000 |  |  |  | 9 |  | 4 | Press-Fit Aluminum Electrolytic Capacitors | 0 | KEMET |  | 11 | [7 empty] | 16.62 | [13 empty] | 19.04
2298 | ALF70(1)683KP063 | 63 |  | 68000 | cylindrical | 0 |  |  |  | 50 | 105 |  | 85 | 18000 |  |  |  | 9 |  | 4 | Press-Fit Aluminum Electrolytic Capacitors | 0 | KEMET |  | 10 | [7 empty] | 17.6 | [13 empty] | 19.64
2299 | ALF70(1)753KP063 | 63 |  | 75000 | cylindrical | 0 |  |  |  | 50 | 105 |  | 85 | 18000 |  |  |  | 9 |  | 4 | Press-Fit Aluminum Electrolytic Capacitors | 0 | KEMET |  | 10 | [7 empty] | 17.87 | [13 empty] | 19.71
2300 | ALF70C332DC100 | 100 |  | 3300 | cylindrical | 0 |  |  |  | 35 | 35 |  | 85 | 15000 |  |  |  | 67 |  | 4 | Press-Fit Aluminum Electrolytic Capacitors | 0 | KEMET |  | 84 | [7 empty] | 4.89 | [13 empty] | 6.47
2301 | ALF70(1)362EB100 | 100 |  | 3600 | cylindrical | 0 |  |  |  | 40 | 30 |  | 85 | 18000 |  |  |  | 73 |  | 4 | Press-Fit Aluminum Electrolytic Capacitors | 0 | KEMET |  | 89 | [7 empty] | 4.68 | [13 empty] | 5.73
2302 | ALF70C432DD100 | 100 |  | 4300 | cylindrical | 0 |  |  |  | 35 | 40 |  | 85 | 15000 |  |  |  | 53 |  | 4 | Press-Fit Aluminum Electrolytic Capacitors | 0 | KEMET |  | 66 | [7 empty] | 5.63 | [13 empty] | 7.3
2303 | ALF70C472DE100 | 100 |  | 4700 | cylindrical | 0 |  |  |  | 35 | 45 |  | 85 | 15000 |  |  |  | 47 |  | 4 | Press-Fit Aluminum Electrolytic Capacitors | 0 | KEMET |  | 60 | [7 empty] | 6.15 | [13 empty] | 8.07
2304 | ALF70C562DF100 | 100 |  | 5600 | cylindrical | 0 |  |  |  | 35 | 50 |  | 85 | 15000 |  |  |  | 41 |  | 4 | Press-Fit Aluminum Electrolytic Capacitors | 0 | KEMET |  | 51 | [7 empty] | 6.77 | [13 empty] | 8.76
2305 | ALF70C682DG100 | 100 |  | 6800 | cylindrical | 0 |  |  |  | 35 | 55 |  | 85 | 15000 |  |  |  | 35 |  | 4 | Press-Fit Aluminum Electrolytic Capacitors | 0 | KEMET |  | 43 | [7 empty] | 7.42 | [13 empty] | 9.4
2306 | ALF70(1)822EF100 | 100 |  | 8200 | cylindrical | 0 |  |  |  | 40 | 50 |  | 85 | 18000 |  |  |  | 35 |  | 4 | Press-Fit Aluminum Electrolytic Capacitors | 0 | KEMET |  | 42 | [7 empty] | 7.59 | [13 empty] | 9.04
2307 | ALF70(1)103EH100 | 100 |  | 10000 | cylindrical | 0 |  |  |  | 40 | 60 |  | 85 | 18000 |  |  |  | 29 |  | 4 | Press-Fit Aluminum Electrolytic Capacitors | 0 | KEMET |  | 34 | [7 empty] | 8.7 | [13 empty] | 10.35
2308 | ALF70(1)123EJ100 | 100 |  | 12000 | cylindrical | 0 |  |  |  | 40 | 70 |  | 85 | 18000 |  |  |  | 24 |  | 4 | Press-Fit Aluminum Electrolytic Capacitors | 0 | KEMET |  | 29 | [7 empty] | 9.66 | [13 empty] | 11.4
2309 | ALF70(1)153EL100 | 100 |  | 15000 | cylindrical | 0 |  |  |  | 40 | 80 |  | 85 | 18000 |  |  |  | 21 |  | 4 | Press-Fit Aluminum Electrolytic Capacitors | 0 | KEMET |  | 25 | [7 empty] | 10.57 | [13 empty] | 12.21
2310 | ALF70(1)183EN100 | 100 |  | 18000 | cylindrical | 0 |  |  |  | 40 | 100 |  | 85 | 18000 |  |  |  | 18 |  | 4 | Press-Fit Aluminum Electrolytic Capacitors | 0 | KEMET |  | 21 | [7 empty] | 11.65 | [13 empty] | 13.37
2311 | ALF70(1)223FP100 | 100 |  | 22000 | cylindrical | 0 |  |  |  | 45 | 105 |  | 85 | 18000 |  |  |  | 13 |  | 4 | Press-Fit Aluminum Electrolytic Capacitors | 0 | KEMET |  | 16 | [7 empty] | 14.68 | [13 empty] | 17.4
2312 | ALF70(1)243FP100 | 100 |  | 24000 | cylindrical | 0 |  |  |  | 45 | 105 |  | 85 | 18000 |  |  |  | 13 |  | 4 | Press-Fit Aluminum Electrolytic Capacitors | 0 | KEMET |  | 15 | [7 empty] | 15.03 | [13 empty] | 17.57
2313 | ALF70(1)273KP100 | 100 |  | 27000 | cylindrical | 0 |  |  |  | 50 | 105 |  | 85 | 18000 |  |  |  | 12 |  | 4 | Press-Fit Aluminum Electrolytic Capacitors | 0 | KEMET |  | 14 | [7 empty] | 15.74 | [13 empty] | 18.07
2314 | ALF70(1)303KP100 | 100 |  | 30000 | cylindrical | 0 |  |  |  | 50 | 105 |  | 85 | 18000 |  |  |  | 12 |  | 4 | Press-Fit Aluminum Electrolytic Capacitors | 0 | KEMET |  | 14 | [7 empty] | 16.07 | [13 empty] | 18.16
2315 | ALF70C102DC200 | 200 |  | 1000 | cylindrical | 0 |  |  |  | 35 | 35 |  | 85 | 15000 |  |  |  | 141 |  | 4 | Press-Fit Aluminum Electrolytic Capacitors | 0 | KEMET |  | 234 | [7 empty] | 2.76 | [13 empty] | 5.29
2316 | ALF70C112DC200 | 200 |  | 1100 | cylindrical | 0 |  |  |  | 35 | 35 |  | 85 | 15000 |  |  |  | 130 |  | 4 | Press-Fit Aluminum Electrolytic Capacitors | 0 | KEMET |  | 206 | [7 empty] | 2.96 | [13 empty] | 5.42
2317 | ALF70(1)112EB200 | 200 |  | 1100 | cylindrical | 0 |  |  |  | 40 | 30 |  | 85 | 18000 |  |  |  | 139 |  | 4 | Press-Fit Aluminum Electrolytic Capacitors | 0 | KEMET |  | 216 | [7 empty] | 2.96 | [13 empty] | 5.07
2318 | ALF70(1)122EB200 | 200 |  | 1200 | cylindrical | 0 |  |  |  | 40 | 30 |  | 85 | 18000 |  |  |  | 131 |  | 4 | Press-Fit Aluminum Electrolytic Capacitors | 0 | KEMET |  | 210 | [7 empty] | 2.99 | [13 empty] | 5.07
2319 | ALF70C132DD200 | 200 |  | 1300 | cylindrical | 0 |  |  |  | 35 | 40 |  | 85 | 15000 |  |  |  | 110 |  | 4 | Press-Fit Aluminum Electrolytic Capacitors | 0 | KEMET |  | 174 | [7 empty] | 3.32 | [13 empty] | 6.11
2320 | ALF70C152DE200 | 200 |  | 1500 | cylindrical | 0 |  |  |  | 35 | 45 |  | 85 | 15000 |  |  |  | 96 |  | 4 | Press-Fit Aluminum Electrolytic Capacitors | 0 | KEMET |  | 157 | [7 empty] | 3.58 | [13 empty] | 6.71
2321 | ALF70C182DF200 | 200 |  | 1800 | cylindrical | 0 |  |  |  | 35 | 50 |  | 85 | 15000 |  |  |  | 81 |  | 4 | Press-Fit Aluminum Electrolytic Capacitors | 0 | KEMET |  | 127 | [7 empty] | 4.11 | [13 empty] | 7.42
2322 | ALF70(1)222EF200 | 200 |  | 2200 | cylindrical | 0 |  |  |  | 40 | 50 |  | 85 | 18000 |  |  |  | 70 |  | 4 | Press-Fit Aluminum Electrolytic Capacitors | 0 | KEMET |  | 113 | [7 empty] | 4.62 | [13 empty] | 8.04
2323 | ALF70(1)242EF200 | 200 |  | 2400 | cylindrical | 0 |  |  |  | 40 | 50 |  | 85 | 18000 |  |  |  | 66 |  | 4 | Press-Fit Aluminum Electrolytic Capacitors | 0 | KEMET |  | 101 | [7 empty] | 4.9 | [13 empty] | 8.13
2324 | ALF70(1)272EH200 | 200 |  | 2700 | cylindrical | 0 |  |  |  | 40 | 60 |  | 85 | 18000 |  |  |  | 57 |  | 4 | Press-Fit Aluminum Electrolytic Capacitors | 0 | KEMET |  | 92 | [7 empty] | 5.29 | [13 empty] | 9.15
2325 | ALF70(1)302EH200 | 200 |  | 3000 | cylindrical | 0 |  |  |  | 40 | 60 |  | 85 | 18000 |  |  |  | 53 |  | 4 | Press-Fit Aluminum Electrolytic Capacitors | 0 | KEMET |  | 81 | [7 empty] | 5.67 | [13 empty] | 9.3
2326 | ALF70(1)332EH200 | 200 |  | 3300 | cylindrical | 0 |  |  |  | 40 | 60 |  | 85 | 18000 |  |  |  | 50 |  | 4 | Press-Fit Aluminum Electrolytic Capacitors | 0 | KEMET |  | 78 | [7 empty] | 5.76 | [13 empty] | 9.37
2327 | ALF70(1)392EJ200 | 200 |  | 3900 | cylindrical | 0 |  |  |  | 40 | 70 |  | 85 | 18000 |  |  |  | 43 |  | 4 | Press-Fit Aluminum Electrolytic Capacitors | 0 | KEMET |  | 67 | [7 empty] | 6.44 | [13 empty] | 10.36
2328 | ALF70(1)432EL200 | 200 |  | 4300 | cylindrical | 0 |  |  |  | 40 | 80 |  | 85 | 18000 |  |  |  | 39 |  | 4 | Press-Fit Aluminum Electrolytic Capacitors | 0 | KEMET |  | 58 | [7 empty] | 7.04 | [13 empty] | 11.13
2329 | ALF70(1)472EL200 | 200 |  | 4700 | cylindrical | 0 |  |  |  | 40 | 80 |  | 85 | 18000 |  |  |  | 37 |  | 4 | Press-Fit Aluminum Electrolytic Capacitors | 0 | KEMET |  | 57 | [7 empty] | 7.16 | [13 empty] | 11.24
2330 | ALF70(1)562EN200 | 200 |  | 5600 | cylindrical | 0 |  |  |  | 40 | 100 |  | 85 | 18000 |  |  |  | 31 |  | 4 | Press-Fit Aluminum Electrolytic Capacitors | 0 | KEMET |  | 48 | [7 empty] | 7.94 | [13 empty] | 12.31
2331 | ALF70(1)682FP200 | 200 |  | 6800 | cylindrical | 0 |  |  |  | 45 | 105 |  | 85 | 18000 |  |  |  | 24 |  | 4 | Press-Fit Aluminum Electrolytic Capacitors | 0 | KEMET |  | 38 | [7 empty] | 9.47 | [13 empty] | 15.53
2332 | ALF70(1)752FP200 | 200 |  | 7500 | cylindrical | 0 |  |  |  | 45 | 105 |  | 85 | 18000 |  |  |  | 22 |  | 4 | Press-Fit Aluminum Electrolytic Capacitors | 0 | KEMET |  | 34 | [7 empty] | 10.2 | [13 empty] | 15.97
2333 | ALF70(1)822KP200 | 200 |  | 8200 | cylindrical | 0 |  |  |  | 50 | 105 |  | 85 | 18000 |  |  |  | 21 |  | 4 | Press-Fit Aluminum Electrolytic Capacitors | 0 | KEMET |  | 33 | [7 empty] | 10.63 | [13 empty] | 16.54
2334 | ALF70(1)912KP200 | 200 |  | 9100 | cylindrical | 0 |  |  |  | 50 | 105 |  | 85 | 18000 |  |  |  | 20 |  | 4 | Press-Fit Aluminum Electrolytic Capacitors | 0 | KEMET |  | 29 | [7 empty] | 11.39 | [13 empty] | 16.89
2335 | ALF70(1)103KP200 | 200 |  | 10000 | cylindrical | 0 |  |  |  | 50 | 105 |  | 85 | 18000 |  |  |  | 19 |  | 4 | Press-Fit Aluminum Electrolytic Capacitors | 0 | KEMET |  | 29 | [7 empty] | 11.63 | [13 empty] | 17.1
2336 | ALF70C821DC250 | 250 |  | 820 | cylindrical | 0 |  |  |  | 35 | 35 |  | 85 | 15000 |  |  |  | 134 |  | 4 | Press-Fit Aluminum Electrolytic Capacitors | 0 | KEMET |  | 228 | [7 empty] | 2.71 | [13 empty] | 5.39
2337 | ALF70(1)821EB250 | 250 |  | 820 | cylindrical | 0 |  |  |  | 40 | 30 |  | 85 | 18000 |  |  |  | 143 |  | 4 | Press-Fit Aluminum Electrolytic Capacitors | 0 | KEMET |  | 239 | [7 empty] | 2.73 | [13 empty] | 5.05
2338 | ALF70C102DD250 | 250 |  | 1000 | cylindrical | 0 |  |  |  | 35 | 40 |  | 85 | 15000 |  |  |  | 111 |  | 4 | Press-Fit Aluminum Electrolytic Capacitors | 0 | KEMET |  | 188 | [7 empty] | 3.09 | [13 empty] | 6.12
2339 | ALF70C122DE250 | 250 |  | 1200 | cylindrical | 0 |  |  |  | 35 | 45 |  | 85 | 15000 |  |  |  | 89 |  | 4 | Press-Fit Aluminum Electrolytic Capacitors | 0 | KEMET |  | 157 | [7 empty] | 3.48 | [13 empty] | 6.81
2340 | ALF70C132DF250 | 250 |  | 1300 | cylindrical | 0 |  |  |  | 35 | 50 |  | 85 | 15000 |  |  |  | 85 |  | 4 | Press-Fit Aluminum Electrolytic Capacitors | 0 | KEMET |  | 145 | [7 empty] | 3.71 | [13 empty] | 7.33
2341 | ALF70C152DG250 | 250 |  | 1500 | cylindrical | 0 |  |  |  | 35 | 55 |  | 85 | 15000 |  |  |  | 71 |  | 4 | Press-Fit Aluminum Electrolytic Capacitors | 0 | KEMET |  | 126 | [7 empty] | 4.06 | [13 empty] | 7.92
2342 | ALF70(1)182EF250 | 250 |  | 1800 | cylindrical | 0 |  |  |  | 40 | 50 |  | 85 | 18000 |  |  |  | 67 |  | 4 | Press-Fit Aluminum Electrolytic Capacitors | 0 | KEMET |  | 111 | [7 empty] | 4.53 | [13 empty] | 8.11
2343 | ALF70(1)222EH250 | 250 |  | 2200 | cylindrical | 0 |  |  |  | 40 | 60 |  | 85 | 18000 |  |  |  | 53 |  | 4 | Press-Fit Aluminum Electrolytic Capacitors | 0 | KEMET |  | 91 | [7 empty] | 5.2 | [13 empty] | 9.26
2344 | ALF70(1)242EH250 | 250 |  | 2400 | cylindrical | 0 |  |  |  | 40 | 60 |  | 85 | 18000 |  |  |  | 52 |  | 4 | Press-Fit Aluminum Electrolytic Capacitors | 0 | KEMET |  | 85 | [7 empty] | 5.4 | [13 empty] | 9.33
2345 | ALF70(1)272EJ250 | 250 |  | 2700 | cylindrical | 0 |  |  |  | 40 | 70 |  | 85 | 18000 |  |  |  | 44 |  | 4 | Press-Fit Aluminum Electrolytic Capacitors | 0 | KEMET |  | 75 | [7 empty] | 5.9 | [13 empty] | 10.26
2346 | ALF70(1)332EL250 | 250 |  | 3300 | cylindrical | 0 |  |  |  | 40 | 80 |  | 85 | 18000 |  |  |  | 39 |  | 4 | Press-Fit Aluminum Electrolytic Capacitors | 0 | KEMET |  | 63 | [7 empty] | 6.61 | [13 empty] | 11.13
2347 | ALF70(1)392EN250 | 250 |  | 3900 | cylindrical | 0 |  |  |  | 40 | 100 |  | 85 | 18000 |  |  |  | 32 |  | 4 | Press-Fit Aluminum Electrolytic Capacitors | 0 | KEMET |  | 53 | [7 empty] | 7.29 | [13 empty] | 12.13
2348 | ALF70(1)472FP250 | 250 |  | 4700 | cylindrical | 0 |  |  |  | 45 | 105 |  | 85 | 18000 |  |  |  | 25 |  | 4 | Press-Fit Aluminum Electrolytic Capacitors | 0 | KEMET |  | 43 | [7 empty] | 8.59 | [13 empty] | 15.19
2349 | ALF70(1)562FP250 | 250 |  | 5600 | cylindrical | 0 |  |  |  | 45 | 105 |  | 85 | 18000 |  |  |  | 23 |  | 4 | Press-Fit Aluminum Electrolytic Capacitors | 0 | KEMET |  | 37 | [7 empty] | 9.46 | [13 empty] | 15.9
2350 | ALF70(1)682KP250 | 250 |  | 6800 | cylindrical | 0 |  |  |  | 50 | 105 |  | 85 | 18000 |  |  |  | 20 |  | 4 | Press-Fit Aluminum Electrolytic Capacitors | 0 | KEMET |  | 32 | [7 empty] | 10.63 | [13 empty] | 16.84
2351 | ALF70C471DC350 | 350 |  | 470 | cylindrical | 0 |  |  |  | 35 | 35 |  | 85 | 15000 |  |  |  | 158 |  | 4 | Press-Fit Aluminum Electrolytic Capacitors | 0 | KEMET |  | 302 | [7 empty] | 2.25 | [13 empty] | 5.26
2352 | ALF70(1)471EB350 | 350 |  | 470 | cylindrical | 0 |  |  |  | 40 | 30 |  | 85 | 18000 |  |  |  | 166 |  | 4 | Press-Fit Aluminum Electrolytic Capacitors | 0 | KEMET |  | 312 | [7 empty] | 2.29 | [13 empty] | 5
2353 | ALF70C561DD350 | 350 |  | 560 | cylindrical | 0 |  |  |  | 35 | 40 |  | 85 | 15000 |  |  |  | 133 |  | 4 | Press-Fit Aluminum Electrolytic Capacitors | 0 | KEMET |  | 253 | [7 empty] | 2.53 | [13 empty] | 5.93
2354 | ALF70C681DE350 | 350 |  | 680 | cylindrical | 0 |  |  |  | 35 | 45 |  | 85 | 15000 |  |  |  | 100 |  | 4 | Press-Fit Aluminum Electrolytic Capacitors | 0 | KEMET |  | 209 | [7 empty] | 2.87 | [13 empty] | 6.63
2355 | ALF70C751DF350 | 350 |  | 750 | cylindrical | 0 |  |  |  | 35 | 50 |  | 85 | 15000 |  |  |  | 100 |  | 4 | Press-Fit Aluminum Electrolytic Capacitors | 0 | KEMET |  | 190 | [7 empty] | 3.09 | [13 empty] | 7.15
2356 | ALF70C821DF350 | 350 |  | 820 | cylindrical | 0 |  |  |  | 35 | 50 |  | 85 | 15000 |  |  |  | 84 |  | 4 | Press-Fit Aluminum Electrolytic Capacitors | 0 | KEMET |  | 175 | [7 empty] | 3.23 | [13 empty] | 7.31
2357 | ALF70(1)102EF350 | 350 |  | 1000 | cylindrical | 0 |  |  |  | 40 | 50 |  | 85 | 18000 |  |  |  | 73 |  | 4 | Press-Fit Aluminum Electrolytic Capacitors | 0 | KEMET |  | 148 | [7 empty] | 3.76 | [13 empty] | 8
2358 | ALF70(1)112EF350 | 350 |  | 1100 | cylindrical | 0 |  |  |  | 40 | 50 |  | 85 | 18000 |  |  |  | 74 |  | 4 | Press-Fit Aluminum Electrolytic Capacitors | 0 | KEMET |  | 136 | [7 empty] | 3.93 | [13 empty] | 8.09
2359 | ALF70(1)122EH350 | 350 |  | 1200 | cylindrical | 0 |  |  |  | 40 | 60 |  | 85 | 18000 |  |  |  | 61 |  | 4 | Press-Fit Aluminum Electrolytic Capacitors | 0 | KEMET |  | 123 | [7 empty] | 4.27 | [13 empty] | 9.07
2360 | ALF70(1)132EH350 | 350 |  | 1300 | cylindrical | 0 |  |  |  | 40 | 60 |  | 85 | 18000 |  |  |  | 62 |  | 4 | Press-Fit Aluminum Electrolytic Capacitors | 0 | KEMET |  | 115 | [7 empty] | 4.44 | [13 empty] | 9.2
2361 | ALF70(1)152EJ350 | 350 |  | 1500 | cylindrical | 0 |  |  |  | 40 | 70 |  | 85 | 18000 |  |  |  | 50 |  | 4 | Press-Fit Aluminum Electrolytic Capacitors | 0 | KEMET |  | 100 | [7 empty] | 4.9 | [13 empty] | 10.09
2362 | ALF70(1)182EL350 | 350 |  | 1800 | cylindrical | 0 |  |  |  | 40 | 80 |  | 85 | 18000 |  |  |  | 42 |  | 4 | Press-Fit Aluminum Electrolytic Capacitors | 0 | KEMET |  | 84 | [7 empty] | 5.46 | [13 empty] | 10.94
2363 | ALF70(1)202EL350 | 350 |  | 2000 | cylindrical | 0 |  |  |  | 40 | 80 |  | 85 | 18000 |  |  |  | 43 |  | 4 | Press-Fit Aluminum Electrolytic Capacitors | 0 | KEMET |  | 77 | [7 empty] | 5.77 | [13 empty] | 11.15
2364 | ALF70(1)222EN350 | 350 |  | 2200 | cylindrical | 0 |  |  |  | 40 | 100 |  | 85 | 18000 |  |  |  | 36 |  | 4 | Press-Fit Aluminum Electrolytic Capacitors | 0 | KEMET |  | 70 | [7 empty] | 6.13 | [13 empty] | 11.94
2365 | ALF70(1)272FP350 | 350 |  | 2700 | cylindrical | 0 |  |  |  | 45 | 105 |  | 85 | 18000 |  |  |  | 28 |  | 4 | Press-Fit Aluminum Electrolytic Capacitors | 0 | KEMET |  | 55 | [7 empty] | 7.22 | [13 empty] | 14.88
2366 | ALF70(1)332FP350 | 350 |  | 3300 | cylindrical | 0 |  |  |  | 45 | 105 |  | 85 | 18000 |  |  |  | 26 |  | 4 | Press-Fit Aluminum Electrolytic Capacitors | 0 | KEMET |  | 47 | [7 empty] | 8.14 | [13 empty] | 15.8
2367 | ALF70(1)392KP350 | 350 |  | 3900 | cylindrical | 0 |  |  |  | 50 | 105 |  | 85 | 18000 |  |  |  | 23 |  | 4 | Press-Fit Aluminum Electrolytic Capacitors | 0 | KEMET |  | 41 | [7 empty] | 9.11 | [13 empty] | 16.74
2368 | ALF70C391DC400 | 400 |  | 390 | cylindrical | 0 |  |  |  | 35 | 35 |  | 85 | 15000 |  |  |  | 187 |  | 4 | Press-Fit Aluminum Electrolytic Capacitors | 0 | KEMET |  | 354 | [7 empty] | 2.08 | [13 empty] | 4.96
2369 | ALF70(1)431EB400 | 400 |  | 430 | cylindrical | 0 |  |  |  | 40 | 30 |  | 85 | 18000 |  |  |  | 180 |  | 4 | Press-Fit Aluminum Electrolytic Capacitors | 0 | KEMET |  | 334 | [7 empty] | 2.22 | [13 empty] | 4.83
2370 | ALF70C511DD400 | 400 |  | 510 | cylindrical | 0 |  |  |  | 35 | 40 |  | 85 | 15000 |  |  |  | 145 |  | 4 | Press-Fit Aluminum Electrolytic Capacitors | 0 | KEMET |  | 272 | [7 empty] | 2.46 | [13 empty] | 5.74
2371 | ALF70C561DE400 | 400 |  | 560 | cylindrical | 0 |  |  |  | 35 | 45 |  | 85 | 15000 |  |  |  | 118 |  | 4 | Press-Fit Aluminum Electrolytic Capacitors | 0 | KEMET |  | 247 | [7 empty] | 2.65 | [13 empty] | 6.25
2372 | ALF70C681DF400 | 400 |  | 680 | cylindrical | 0 |  |  |  | 35 | 50 |  | 85 | 15000 |  |  |  | 109 |  | 4 | Press-Fit Aluminum Electrolytic Capacitors | 0 | KEMET |  | 205 | [7 empty] | 2.99 | [13 empty] | 6.92
2373 | ALF70(1)821EF400 | 400 |  | 820 | cylindrical | 0 |  |  |  | 40 | 50 |  | 85 | 18000 |  |  |  | 93 |  | 4 | Press-Fit Aluminum Electrolytic Capacitors | 0 | KEMET |  | 175 | [7 empty] | 3.47 | [13 empty] | 7.62
2374 | ALF70(1)911EF400 | 400 |  | 910 | cylindrical | 0 |  |  |  | 40 | 50 |  | 85 | 18000 |  |  |  | 86 |  | 4 | Press-Fit Aluminum Electrolytic Capacitors | 0 | KEMET |  | 159 | [7 empty] | 3.65 | [13 empty] | 7.76
2375 | ALF70(1)102EH400 | 400 |  | 1000 | cylindrical | 0 |  |  |  | 40 | 60 |  | 85 | 18000 |  |  |  | 76 |  | 4 | Press-Fit Aluminum Electrolytic Capacitors | 0 | KEMET |  | 143 | [7 empty] | 3.97 | [13 empty] | 8.66
2376 | ALF70(1)122EH400 | 400 |  | 1200 | cylindrical | 0 |  |  |  | 40 | 60 |  | 85 | 18000 |  |  |  | 67 |  | 4 | Press-Fit Aluminum Electrolytic Capacitors | 0 | KEMET |  | 122 | [7 empty] | 4.35 | [13 empty] | 8.97
2377 | ALF70(1)152EJ400 | 400 |  | 1500 | cylindrical | 0 |  |  |  | 40 | 70 |  | 85 | 18000 |  |  |  | 50 |  | 4 | Press-Fit Aluminum Electrolytic Capacitors | 0 | KEMET |  | 99 | [7 empty] | 5.01 | [13 empty] | 10.01
2378 | ALF70(1)162EL400 | 400 |  | 1600 | cylindrical | 0 |  |  |  | 40 | 80 |  | 85 | 18000 |  |  |  | 51 |  | 4 | Press-Fit Aluminum Electrolytic Capacitors | 0 | KEMET |  | 92 | [7 empty] | 5.27 | [13 empty] | 10.65
2379 | ALF70(1)182EL400 | 400 |  | 1800 | cylindrical | 0 |  |  |  | 40 | 80 |  | 85 | 18000 |  |  |  | 43 |  | 4 | Press-Fit Aluminum Electrolytic Capacitors | 0 | KEMET |  | 84 | [7 empty] | 5.6 | [13 empty] | 10.89
2380 | ALF70(1)222EN400 | 400 |  | 2200 | cylindrical | 0 |  |  |  | 40 | 100 |  | 85 | 18000 |  |  |  | 36 |  | 4 | Press-Fit Aluminum Electrolytic Capacitors | 0 | KEMET |  | 69 | [7 empty] | 6.32 | [13 empty] | 12.01
2381 | ALF70(1)272FP400 | 400 |  | 2700 | cylindrical | 0 |  |  |  | 45 | 105 |  | 85 | 18000 |  |  |  | 30 |  | 4 | Press-Fit Aluminum Electrolytic Capacitors | 0 | KEMET |  | 55 | [7 empty] | 7.49 | [13 empty] | 15.09
2382 | ALF70(1)332KP400 | 400 |  | 3300 | cylindrical | 0 |  |  |  | 50 | 105 |  | 85 | 18000 |  |  |  | 24 |  | 4 | Press-Fit Aluminum Electrolytic Capacitors | 0 | KEMET |  | 47 | [7 empty] | 8.57 | [13 empty] | 16.23
2383 | ALF70(1)362KP400 | 400 |  | 3600 | cylindrical | 0 |  |  |  | 50 | 105 |  | 85 | 18000 |  |  |  | 25 |  | 4 | Press-Fit Aluminum Electrolytic Capacitors | 0 | KEMET |  | 43 | [7 empty] | 8.98 | [13 empty] | 16.52
2384 | ALF70C331DC450 | 450 |  | 330 | cylindrical | 0 |  |  |  | 35 | 35 |  | 85 | 15000 |  |  |  | 241 |  | 4 | Press-Fit Aluminum Electrolytic Capacitors | 0 | KEMET |  | 427 | [7 empty] | 1.97 | [13 empty] | 4.64
2385 | ALF70(1)361EB450 | 450 |  | 360 | cylindrical | 0 |  |  |  | 40 | 30 |  | 85 | 18000 |  |  |  | 231 |  | 4 | Press-Fit Aluminum Electrolytic Capacitors | 0 | KEMET |  | 405 | [7 empty] | 2.1 | [13 empty] | 4.56
2386 | ALF70C391DD450 | 450 |  | 390 | cylindrical | 0 |  |  |  | 35 | 40 |  | 85 | 15000 |  |  |  | 203 |  | 4 | Press-Fit Aluminum Electrolytic Capacitors | 0 | KEMET |  | 361 | [7 empty] | 2.21 | [13 empty] | 5.22
2387 | ALF70C471DF450 | 450 |  | 470 | cylindrical | 0 |  |  |  | 35 | 50 |  | 85 | 15000 |  |  |  | 167 |  | 4 | Press-Fit Aluminum Electrolytic Capacitors | 0 | KEMET |  | 299 | [7 empty] | 2.54 | [13 empty] | 6.07
2388 | ALF70C561DF450 | 450 |  | 560 | cylindrical | 0 |  |  |  | 35 | 50 |  | 85 | 15000 |  |  |  | 143 |  | 4 | Press-Fit Aluminum Electrolytic Capacitors | 0 | KEMET |  | 253 | [7 empty] | 2.8 | [13 empty] | 6.45
2389 | ALF70C681DH450 | 450 |  | 680 | cylindrical | 0 |  |  |  | 35 | 60 |  | 85 | 15000 |  |  |  | 109 |  | 4 | Press-Fit Aluminum Electrolytic Capacitors | 0 | KEMET |  | 209 | [7 empty] | 3.2 | [13 empty] | 7.34
2390 | ALF70(1)751EF450 | 450 |  | 750 | cylindrical | 0 |  |  |  | 40 | 50 |  | 85 | 18000 |  |  |  | 112 |  | 4 | Press-Fit Aluminum Electrolytic Capacitors | 0 | KEMET |  | 195 | [7 empty] | 3.42 | [13 empty] | 7.33
2391 | ALF70(1)821EH450 | 450 |  | 820 | cylindrical | 0 |  |  |  | 40 | 60 |  | 85 | 18000 |  |  |  | 100 |  | 4 | Press-Fit Aluminum Electrolytic Capacitors | 0 | KEMET |  | 177 | [7 empty] | 3.71 | [13 empty] | 8.14
2392 | ALF70(1)102EH450 | 450 |  | 1000 | cylindrical | 0 |  |  |  | 40 | 60 |  | 85 | 18000 |  |  |  | 85 |  | 4 | Press-Fit Aluminum Electrolytic Capacitors | 0 | KEMET |  | 148 | [7 empty] | 4.11 | [13 empty] | 8.53
2393 | ALF70(1)122EL450 | 450 |  | 1200 | cylindrical | 0 |  |  |  | 40 | 80 |  | 85 | 18000 |  |  |  | 66 |  | 4 | Press-Fit Aluminum Electrolytic Capacitors | 0 | KEMET |  | 123 | [7 empty] | 4.69 | [13 empty] | 9.87
2394 | ALF70(1)132EL450 | 450 |  | 1300 | cylindrical | 0 |  |  |  | 40 | 80 |  | 85 | 18000 |  |  |  | 66 |  | 4 | Press-Fit Aluminum Electrolytic Capacitors | 0 | KEMET |  | 114 | [7 empty] | 4.91 | [13 empty] | 10.09
2395 | ALF70(1)152EN450 | 450 |  | 1500 | cylindrical | 0 |  |  |  | 40 | 100 |  | 85 | 18000 |  |  |  | 54 |  | 4 | Press-Fit Aluminum Electrolytic Capacitors | 0 | KEMET |  | 99 | [7 empty] | 5.34 | [13 empty] | 10.88
2396 | ALF70(1)182EN450 | 450 |  | 1800 | cylindrical | 0 |  |  |  | 40 | 100 |  | 85 | 18000 |  |  |  | 46 |  | 4 | Press-Fit Aluminum Electrolytic Capacitors | 0 | KEMET |  | 85 | [7 empty] | 5.94 | [13 empty] | 11.49
2397 | ALF70(1)202FP450 | 450 |  | 2000 | cylindrical | 0 |  |  |  | 45 | 105 |  | 85 | 18000 |  |  |  | 39 |  | 4 | Press-Fit Aluminum Electrolytic Capacitors | 0 | KEMET |  | 68 | [7 empty] | 6.97 | [13 empty] | 14.41
2398 | ALF70(1)222KP450 | 450 |  | 2200 | cylindrical | 0 |  |  |  | 50 | 105 |  | 85 | 18000 |  |  |  | 33 |  | 4 | Press-Fit Aluminum Electrolytic Capacitors | 0 | KEMET |  | 63 | [7 empty] | 7.52 | [13 empty] | 15.23
2399 | ALF70(1)272KP450 | 450 |  | 2700 | cylindrical | 0 |  |  |  | 50 | 105 |  | 85 | 18000 |  |  |  | 31 |  | 4 | Press-Fit Aluminum Electrolytic Capacitors | 0 | KEMET |  | 53 | [7 empty] | 8.45 | [13 empty] | 15.99
2400 | ALF70C241DC500 | 500 |  | 240 | cylindrical | 0 |  |  |  | 35 | 35 |  | 85 | 15000 |  |  |  | 597 |  | 4 | Press-Fit Aluminum Electrolytic Capacitors | 0 | KEMET |  | 841 | [7 empty] | 1.71 | [13 empty] | 3.61
2401 | ALF70(1)271EB500 | 500 |  | 270 | cylindrical | 0 |  |  |  | 40 | 30 |  | 85 | 18000 |  |  |  | 545 |  | 4 | Press-Fit Aluminum Electrolytic Capacitors | 0 | KEMET |  | 765 | [7 empty] | 1.86 | [13 empty] | 3.74
2402 | ALF70C301DD500 | 500 |  | 300 | cylindrical | 0 |  |  |  | 35 | 40 |  | 85 | 15000 |  |  |  | 478 |  | 4 | Press-Fit Aluminum Electrolytic Capacitors | 0 | KEMET |  | 674 | [7 empty] | 1.97 | [13 empty] | 4.15
2403 | ALF70C331DE500 | 500 |  | 330 | cylindrical | 0 |  |  |  | 35 | 45 |  | 85 | 15000 |  |  |  | 423 |  | 4 | Press-Fit Aluminum Electrolytic Capacitors | 0 | KEMET |  | 612 | [7 empty] | 2.12 | [13 empty] | 4.49
2404 | ALF70C391DF500 | 500 |  | 390 | cylindrical | 0 |  |  |  | 35 | 50 |  | 85 | 15000 |  |  |  | 359 |  | 4 | Press-Fit Aluminum Electrolytic Capacitors | 0 | KEMET |  | 519 | [7 empty] | 2.37 | [13 empty] | 4.97
2405 | ALF70C431DF500 | 500 |  | 430 | cylindrical | 0 |  |  |  | 35 | 50 |  | 85 | 15000 |  |  |  | 335 |  | 4 | Press-Fit Aluminum Electrolytic Capacitors | 0 | KEMET |  | 472 | [7 empty] | 2.5 | [13 empty] | 5.19
2406 | ALF70C471DG500 | 500 |  | 470 | cylindrical | 0 |  |  |  | 35 | 55 |  | 85 | 15000 |  |  |  | 299 |  | 4 | Press-Fit Aluminum Electrolytic Capacitors | 0 | KEMET |  | 431 | [7 empty] | 2.66 | [13 empty] | 5.53
2407 | ALF70(1)561EF500 | 500 |  | 560 | cylindrical | 0 |  |  |  | 40 | 50 |  | 85 | 18000 |  |  |  | 264 |  | 4 | Press-Fit Aluminum Electrolytic Capacitors | 0 | KEMET |  | 370 | [7 empty] | 3.02 | [13 empty] | 6.04
2408 | ALF70(1)681EH500 | 500 |  | 680 | cylindrical | 0 |  |  |  | 40 | 60 |  | 85 | 18000 |  |  |  | 212 |  | 4 | Press-Fit Aluminum Electrolytic Capacitors | 0 | KEMET |  | 305 | [7 empty] | 3.46 | [13 empty] | 6.89
2409 | ALF70(1)751EH500 | 500 |  | 750 | cylindrical | 0 |  |  |  | 40 | 60 |  | 85 | 18000 |  |  |  | 199 |  | 4 | Press-Fit Aluminum Electrolytic Capacitors | 0 | KEMET |  | 278 | [7 empty] | 3.65 | [13 empty] | 7.13
2410 | ALF70(1)821EJ500 | 500 |  | 820 | cylindrical | 0 |  |  |  | 40 | 70 |  | 85 | 18000 |  |  |  | 177 |  | 4 | Press-Fit Aluminum Electrolytic Capacitors | 0 | KEMET |  | 254 | [7 empty] | 3.91 | [13 empty] | 7.7
2411 | ALF70(1)102EL500 | 500 |  | 1000 | cylindrical | 0 |  |  |  | 40 | 80 |  | 85 | 18000 |  |  |  | 150 |  | 4 | Press-Fit Aluminum Electrolytic Capacitors | 0 | KEMET |  | 209 | [7 empty] | 4.42 | [13 empty] | 8.53
2412 | ALF70(1)122EN500 | 500 |  | 1200 | cylindrical | 0 |  |  |  | 40 | 100 |  | 85 | 18000 |  |  |  | 123 |  | 4 | Press-Fit Aluminum Electrolytic Capacitors | 0 | KEMET |  | 175 | [7 empty] | 4.93 | [13 empty] | 9.38
2413 | ALF70(1)152FP500 | 500 |  | 1500 | cylindrical | 0 |  |  |  | 45 | 105 |  | 85 | 18000 |  |  |  | 112 |  | 4 | Press-Fit Aluminum Electrolytic Capacitors | 0 | KEMET |  | 153 | [7 empty] | 5.85 | [13 empty] | 10.93
2414 | ALF70(1)162FP500 | 500 |  | 1600 | cylindrical | 0 |  |  |  | 45 | 105 |  | 85 | 18000 |  |  |  | 107 |  | 4 | Press-Fit Aluminum Electrolytic Capacitors | 0 | KEMET |  | 144 | [7 empty] | 6.09 | [13 empty] | 11.29
2415 | ALF70(1)182KP500 | 500 |  | 1800 | cylindrical | 0 |  |  |  | 50 | 105 |  | 85 | 18000 |  |  |  | 96 |  | 4 | Press-Fit Aluminum Electrolytic Capacitors | 0 | KEMET |  | 130 | [7 empty] | 6.68 | [13 empty] | 12.15
2416 | ALF70(1)222KP500 | 500 |  | 2200 | cylindrical | 0 |  |  |  | 50 | 105 |  | 85 | 18000 |  |  |  | 81 |  | 4 | Press-Fit Aluminum Electrolytic Capacitors | 0 | KEMET |  | 108 | [7 empty] | 7.53 | [13 empty] | 13.2
2417 | ALF70C221DC550 | 550 |  | 220 | cylindrical | 0 |  |  |  | 35 | 35 |  | 85 | 15000 |  |  |  | 1703 |  | 4 | Press-Fit Aluminum Electrolytic Capacitors | 0 | KEMET |  | 1958 | [7 empty] | 1.49 | [13 empty] | 2.33
2418 | ALF70(1)241EB550 | 550 |  | 240 | cylindrical | 0 |  |  |  | 40 | 30 |  | 85 | 18000 |  |  |  | 1588 |  | 4 | Press-Fit Aluminum Electrolytic Capacitors | 0 | KEMET |  | 1825 | [7 empty] | 1.6 | [13 empty] | 2.46
2419 | ALF70C271DD550 | 550 |  | 270 | cylindrical | 0 |  |  |  | 35 | 40 |  | 85 | 15000 |  |  |  | 1388 |  | 4 | Press-Fit Aluminum Electrolytic Capacitors | 0 | KEMET |  | 1596 | [7 empty] | 1.7 | [13 empty] | 2.66
2420 | ALF70C331DE550 | 550 |  | 330 | cylindrical | 0 |  |  |  | 35 | 45 |  | 85 | 15000 |  |  |  | 1133 |  | 4 | Press-Fit Aluminum Electrolytic Capacitors | 0 | KEMET |  | 1309 | [7 empty] | 1.94 | [13 empty] | 3.03
2421 | ALF70C361DF550 | 550 |  | 360 | cylindrical | 0 |  |  |  | 35 | 50 |  | 85 | 15000 |  |  |  | 1042 |  | 4 | Press-Fit Aluminum Electrolytic Capacitors | 0 | KEMET |  | 1198 | [7 empty] | 2.08 | [13 empty] | 3.24
2422 | ALF70C391DF550 | 550 |  | 390 | cylindrical | 0 |  |  |  | 35 | 50 |  | 85 | 15000 |  |  |  | 959 |  | 4 | Press-Fit Aluminum Electrolytic Capacitors | 0 | KEMET |  | 1109 | [7 empty] | 2.16 | [13 empty] | 3.38
2423 | ALF70C471DH550 | 550 |  | 470 | cylindrical | 0 |  |  |  | 35 | 60 |  | 85 | 15000 |  |  |  | 800 |  | 4 | Press-Fit Aluminum Electrolytic Capacitors | 0 | KEMET |  | 920 | [7 empty] | 2.46 | [13 empty] | 3.85
2424 | ALF70(1)471EF550 | 550 |  | 470 | cylindrical | 0 |  |  |  | 40 | 50 |  | 85 | 18000 |  |  |  | 808 |  | 4 | Press-Fit Aluminum Electrolytic Capacitors | 0 | KEMET |  | 933 | [7 empty] | 2.52 | [13 empty] | 3.9
2425 | ALF70(1)511EF550 | 550 |  | 510 | cylindrical | 0 |  |  |  | 40 | 50 |  | 85 | 18000 |  |  |  | 749 |  | 4 | Press-Fit Aluminum Electrolytic Capacitors | 0 | KEMET |  | 860 | [7 empty] | 2.64 | [13 empty] | 4.05
2426 | ALF70(1)561EH550 | 550 |  | 560 | cylindrical | 0 |  |  |  | 40 | 60 |  | 85 | 18000 |  |  |  | 678 |  | 4 | Press-Fit Aluminum Electrolytic Capacitors | 0 | KEMET |  | 783 | [7 empty] | 2.85 | [13 empty] | 4.41
2427 | ALF70(1)621EH550 | 550 |  | 620 | cylindrical | 0 |  |  |  | 40 | 60 |  | 85 | 18000 |  |  |  | 616 |  | 4 | Press-Fit Aluminum Electrolytic Capacitors | 0 | KEMET |  | 708 | [7 empty] | 3.03 | [13 empty] | 4.64
2428 | ALF70(1)681EH550 | 550 |  | 680 | cylindrical | 0 |  |  |  | 40 | 60 |  | 85 | 18000 |  |  |  | 561 |  | 4 | Press-Fit Aluminum Electrolytic Capacitors | 0 | KEMET |  | 648 | [7 empty] | 3.17 | [13 empty] | 4.85
2429 | ALF70(1)821EJ550 | 550 |  | 820 | cylindrical | 0 |  |  |  | 40 | 70 |  | 85 | 18000 |  |  |  | 466 |  | 4 | Press-Fit Aluminum Electrolytic Capacitors | 0 | KEMET |  | 538 | [7 empty] | 3.59 | [13 empty] | 5.47
2430 | ALF70(1)911EL550 | 550 |  | 910 | cylindrical | 0 |  |  |  | 40 | 80 |  | 85 | 18000 |  |  |  | 421 |  | 4 | Press-Fit Aluminum Electrolytic Capacitors | 0 | KEMET |  | 484 | [7 empty] | 3.87 | [13 empty] | 5.88
2431 | ALF70(1)102EN550 | 550 |  | 1000 | cylindrical | 0 |  |  |  | 40 | 100 |  | 85 | 18000 |  |  |  | 382 |  | 4 | Press-Fit Aluminum Electrolytic Capacitors | 0 | KEMET |  | 441 | [7 empty] | 4.08 | [13 empty] | 6.22
2432 | ALF70(1)122EN550 | 550 |  | 1200 | cylindrical | 0 |  |  |  | 40 | 100 |  | 85 | 18000 |  |  |  | 320 |  | 4 | Press-Fit Aluminum Electrolytic Capacitors | 0 | KEMET |  | 369 | [7 empty] | 4.57 | [13 empty] | 6.88
2433 | ALF70(1)132FP550 | 550 |  | 1300 | cylindrical | 0 |  |  |  | 45 | 105 |  | 85 | 18000 |  |  |  | 273 |  | 4 | Press-Fit Aluminum Electrolytic Capacitors | 0 | KEMET |  | 316 | [7 empty] | 5.12 | [13 empty] | 7.94
2434 | ALF70(1)152KP550 | 550 |  | 1500 | cylindrical | 0 |  |  |  | 50 | 105 |  | 85 | 18000 |  |  |  | 239 |  | 4 | Press-Fit Aluminum Electrolytic Capacitors | 0 | KEMET |  | 278 | [7 empty] | 5.72 | [13 empty] | 8.79
2435 | ALF70(1)182KP550 | 550 |  | 1800 | cylindrical | 0 |  |  |  | 50 | 105 |  | 85 | 18000 |  |  |  | 201 |  | 4 | Press-Fit Aluminum Electrolytic Capacitors | 0 | KEMET |  | 233 | [7 empty] | 6.4 | [13 empty] | 9.7
2436 | ALF70C151DC600 | 600 |  | 150 | cylindrical | 0 |  |  |  | 35 | 35 |  | 85 | 15000 |  |  |  | 589 |  | 4 | Press-Fit Aluminum Electrolytic Capacitors | 0 | KEMET |  | 853 | [7 empty] | 1.6 | [13 empty] | 3.46
2437 | ALF70(1)161EB600 | 600 |  | 160 | cylindrical | 0 |  |  |  | 40 | 30 |  | 85 | 18000 |  |  |  | 566 |  | 4 | Press-Fit Aluminum Electrolytic Capacitors | 0 | KEMET |  | 817 | [7 empty] | 1.69 | [13 empty] | 3.53
2438 | ALF70C181DD600 | 600 |  | 180 | cylindrical | 0 |  |  |  | 35 | 40 |  | 85 | 15000 |  |  |  | 491 |  | 4 | Press-Fit Aluminum Electrolytic Capacitors | 0 | KEMET |  | 711 | [7 empty] | 1.81 | [13 empty] | 3.91
2439 | ALF70C221DE600 | 600 |  | 220 | cylindrical | 0 |  |  |  | 35 | 45 |  | 85 | 15000 |  |  |  | 376 |  | 4 | Press-Fit Aluminum Electrolytic Capacitors | 0 | KEMET |  | 582 | [7 empty] | 2.06 | [13 empty] | 4.43
2440 | ALF70C241DF600 | 600 |  | 240 | cylindrical | 0 |  |  |  | 35 | 50 |  | 85 | 15000 |  |  |  | 369 |  | 4 | Press-Fit Aluminum Electrolytic Capacitors | 0 | KEMET |  | 534 | [7 empty] | 2.2 | [13 empty] | 4.74
2441 | ALF70C271DG600 | 600 |  | 270 | cylindrical | 0 |  |  |  | 35 | 55 |  | 85 | 15000 |  |  |  | 306 |  | 4 | Press-Fit Aluminum Electrolytic Capacitors | 0 | KEMET |  | 475 | [7 empty] | 2.38 | [13 empty] | 5.12
2442 | ALF70(1)331EF600 | 600 |  | 330 | cylindrical | 0 |  |  |  | 40 | 50 |  | 85 | 18000 |  |  |  | 275 |  | 4 | Press-Fit Aluminum Electrolytic Capacitors | 0 | KEMET |  | 397 | [7 empty] | 2.75 | [13 empty] | 5.69
2443 | ALF70(1)391EH600 | 600 |  | 390 | cylindrical | 0 |  |  |  | 40 | 60 |  | 85 | 18000 |  |  |  | 218 |  | 4 | Press-Fit Aluminum Electrolytic Capacitors | 0 | KEMET |  | 336 | [7 empty] | 3.1 | [13 empty] | 6.42
2444 | ALF70(1)431EH600 | 600 |  | 430 | cylindrical | 0 |  |  |  | 40 | 60 |  | 85 | 18000 |  |  |  | 212 |  | 4 | Press-Fit Aluminum Electrolytic Capacitors | 0 | KEMET |  | 306 | [7 empty] | 3.27 | [13 empty] | 6.67
2445 | ALF70(1)471EJ600 | 600 |  | 470 | cylindrical | 0 |  |  |  | 40 | 70 |  | 85 | 18000 |  |  |  | 182 |  | 4 | Press-Fit Aluminum Electrolytic Capacitors | 0 | KEMET |  | 279 | [7 empty] | 3.5 | [13 empty] | 7.19
2446 | ALF70(1)561EL600 | 600 |  | 560 | cylindrical | 0 |  |  |  | 40 | 80 |  | 85 | 18000 |  |  |  | 153 |  | 4 | Press-Fit Aluminum Electrolytic Capacitors | 0 | KEMET |  | 235 | [7 empty] | 3.91 | [13 empty] | 7.91
2447 | ALF70(1)621EL600 | 600 |  | 620 | cylindrical | 0 |  |  |  | 40 | 80 |  | 85 | 18000 |  |  |  | 149 |  | 4 | Press-Fit Aluminum Electrolytic Capacitors | 0 | KEMET |  | 214 | [7 empty] | 4.15 | [13 empty] | 8.24
2448 | ALF70(1)681EN600 | 600 |  | 680 | cylindrical | 0 |  |  |  | 40 | 100 |  | 85 | 18000 |  |  |  | 127 |  | 4 | Press-Fit Aluminum Electrolytic Capacitors | 0 | KEMET |  | 195 | [7 empty] | 4.38 | [13 empty] | 8.75
2449 | ALF70(1)821EN600 | 600 |  | 820 | cylindrical | 0 |  |  |  | 40 | 100 |  | 85 | 18000 |  |  |  | 107 |  | 4 | Press-Fit Aluminum Electrolytic Capacitors | 0 | KEMET |  | 163 | [7 empty] | 4.92 | [13 empty] | 9.48
2450 | ALF70(1)102FP600 | 600 |  | 1000 | cylindrical | 0 |  |  |  | 45 | 105 |  | 85 | 18000 |  |  |  | 92 |  | 4 | Press-Fit Aluminum Electrolytic Capacitors | 0 | KEMET |  | 132 | [7 empty] | 5.75 | [13 empty] | 11.48
2451 | ALF70(1)122KP600 | 600 |  | 1200 | cylindrical | 0 |  |  |  | 50 | 105 |  | 85 | 18000 |  |  |  | 74 |  | 4 | Press-Fit Aluminum Electrolytic Capacitors | 0 | KEMET |  | 113 | [7 empty] | 6.57 | [13 empty] | 12.7
2452 | ALF70(1)132KP600 | 600 |  | 1300 | cylindrical | 0 |  |  |  | 50 | 105 |  | 85 | 18000 |  |  |  | 73 |  | 4 | Press-Fit Aluminum Electrolytic Capacitors | 0 | KEMET |  | 105 | [7 empty] | 6.89 | [13 empty] | 13.12
2453 | ALF70C151DC630 | 630 |  | 150 | cylindrical | 0 |  |  |  | 35 | 35 |  | 85 | 15000 |  |  |  | 601 |  | 4 | Press-Fit Aluminum Electrolytic Capacitors | 0 | KEMET |  | 873 | [7 empty] | 1.58 | [13 empty] | 3.43
2454 | ALF70(1)151EB630 | 630 |  | 150 | cylindrical | 0 |  |  |  | 40 | 30 |  | 85 | 18000 |  |  |  | 612 |  | 4 | Press-Fit Aluminum Electrolytic Capacitors | 0 | KEMET |  | 889 | [7 empty] | 1.63 | [13 empty] | 3.44
2455 | ALF70C181DD630 | 630 |  | 180 | cylindrical | 0 |  |  |  | 35 | 40 |  | 85 | 15000 |  |  |  | 501 |  | 4 | Press-Fit Aluminum Electrolytic Capacitors | 0 | KEMET |  | 727 | [7 empty] | 1.79 | [13 empty] | 3.89
2456 | ALF70C221DE630 | 630 |  | 220 | cylindrical | 0 |  |  |  | 35 | 45 |  | 85 | 15000 |  |  |  | 410 |  | 4 | Press-Fit Aluminum Electrolytic Capacitors | 0 | KEMET |  | 596 | [7 empty] | 2.04 | [13 empty] | 4.4
2457 | ALF70C221DF630 | 630 |  | 220 | cylindrical | 0 |  |  |  | 35 | 50 |  | 85 | 15000 |  |  |  | 409 |  | 4 | Press-Fit Aluminum Electrolytic Capacitors | 0 | KEMET |  | 595 | [7 empty] | 2.1 | [13 empty] | 4.58
2458 | ALF70C271DG630 | 630 |  | 270 | cylindrical | 0 |  |  |  | 35 | 55 |  | 85 | 15000 |  |  |  | 334 |  | 4 | Press-Fit Aluminum Electrolytic Capacitors | 0 | KEMET |  | 486 | [7 empty] | 2.38 | [13 empty] | 5.12
2459 | ALF70C331DH630 | 630 |  | 330 | cylindrical | 0 |  |  |  | 35 | 60 |  | 85 | 15000 |  |  |  | 275 |  | 4 | Press-Fit Aluminum Electrolytic Capacitors | 0 | KEMET |  | 399 | [7 empty] | 2.67 | [13 empty] | 5.67
2460 | ALF70(1)331EF630 | 630 |  | 330 | cylindrical | 0 |  |  |  | 40 | 50 |  | 85 | 18000 |  |  |  | 280 |  | 4 | Press-Fit Aluminum Electrolytic Capacitors | 0 | KEMET |  | 406 | [7 empty] | 2.74 | [13 empty] | 5.68
2461 | ALF70(1)391EH630 | 630 |  | 390 | cylindrical | 0 |  |  |  | 40 | 60 |  | 85 | 18000 |  |  |  | 237 |  | 4 | Press-Fit Aluminum Electrolytic Capacitors | 0 | KEMET |  | 343 | [7 empty] | 3.11 | [13 empty] | 6.47
2462 | ALF70(1)471EJ630 | 630 |  | 470 | cylindrical | 0 |  |  |  | 40 | 70 |  | 85 | 18000 |  |  |  | 197 |  | 4 | Press-Fit Aluminum Electrolytic Capacitors | 0 | KEMET |  | 286 | [7 empty] | 3.52 | [13 empty] | 7.25
2463 | ALF70(1)561EL630 | 630 |  | 560 | cylindrical | 0 |  |  |  | 40 | 80 |  | 85 | 18000 |  |  |  | 166 |  | 4 | Press-Fit Aluminum Electrolytic Capacitors | 0 | KEMET |  | 241 | [7 empty] | 3.95 | [13 empty] | 8.01
2464 | ALF70(1)821EN630 | 630 |  | 820 | cylindrical | 0 |  |  |  | 40 | 100 |  | 85 | 18000 |  |  |  | 115 |  | 4 | Press-Fit Aluminum Electrolytic Capacitors | 0 | KEMET |  | 167 | [7 empty] | 4.88 | [13 empty] | 9.46
2465 | ALF70(1)102FP630 | 630 |  | 1000 | cylindrical | 0 |  |  |  | 45 | 105 |  | 85 | 18000 |  |  |  | 98 |  | 4 | Press-Fit Aluminum Electrolytic Capacitors | 0 | KEMET |  | 145 | [7 empty] | 5.55 | [13 empty] | 11.33
2466 | ALF70(1)152KP630 | 630 |  | 1500 | cylindrical | 0 |  |  |  | 50 | 105 |  | 85 | 18000 |  |  |  | 68 |  | 4 | Press-Fit Aluminum Electrolytic Capacitors | 0 | KEMET |  | 100 | [7 empty] | 7.06 | [13 empty] | 13.39
2467 | ALF80C273DC025 | 25 |  | 27000 | cylindrical | 0 |  |  |  | 35 | 35 |  | 105 | 8000 |  |  |  | 41 |  | 4 | Press-Fit Aluminum Electrolytic Capacitors | 0 | KEMET |  | 47 | [8 empty] | 7.28 | [13 empty] | 8.75
2468 | ALF80(1)303EB025 | 25 |  | 30000 | cylindrical | 0 |  |  |  | 40 | 30 |  | 105 | 9000 |  |  |  | 44 |  | 4 | Press-Fit Aluminum Electrolytic Capacitors | 0 | KEMET |  | 49 | [8 empty] | 6.75 | [13 empty] | 7.64
2469 | ALF80C333DD025 | 25 |  | 33000 | cylindrical | 0 |  |  |  | 35 | 40 |  | 105 | 8000 |  |  |  | 34 |  | 4 | Press-Fit Aluminum Electrolytic Capacitors | 0 | KEMET |  | 39 | [8 empty] | 8.19 | [13 empty] | 9.78
2470 | ALF80C393DE025 | 25 |  | 39000 | cylindrical | 0 |  |  |  | 35 | 45 |  | 105 | 8000 |  |  |  | 29 |  | 4 | Press-Fit Aluminum Electrolytic Capacitors | 0 | KEMET |  | 33 | [8 empty] | 9 | [13 empty] | 10.67
2471 | ALF80C473DF025 | 25 |  | 47000 | cylindrical | 0 |  |  |  | 35 | 50 |  | 105 | 8000 |  |  |  | 25 |  | 4 | Press-Fit Aluminum Electrolytic Capacitors | 0 | KEMET |  | 28 | [8 empty] | 9.79 | [13 empty] | 11.43
2472 | ALF80C563DH025 | 25 |  | 56000 | cylindrical | 0 |  |  |  | 35 | 60 |  | 105 | 8000 |  |  |  | 21 |  | 4 | Press-Fit Aluminum Electrolytic Capacitors | 0 | KEMET |  | 24 | [8 empty] | 10.93 | [13 empty] | 12.7
2473 | ALF80(1)623EF025 | 25 |  | 62000 | cylindrical | 0 |  |  |  | 40 | 50 |  | 105 | 9000 |  |  |  | 22 |  | 4 | Press-Fit Aluminum Electrolytic Capacitors | 0 | KEMET |  | 25 | [8 empty] | 10.5 | [13 empty] | 11.74
2474 | ALF80(1)683EF025 | 25 |  | 68000 | cylindrical | 0 |  |  |  | 40 | 50 |  | 105 | 9000 |  |  |  | 22 |  | 4 | Press-Fit Aluminum Electrolytic Capacitors | 0 | KEMET |  | 24 | [8 empty] | 10.5 | [13 empty] | 11.59
2475 | ALF80(1)823EH025 | 25 |  | 82000 | cylindrical | 0 |  |  |  | 40 | 60 |  | 105 | 9000 |  |  |  | 18 |  | 4 | Press-Fit Aluminum Electrolytic Capacitors | 0 | KEMET |  | 20 | [8 empty] | 11.85 | [13 empty] | 13.05
2476 | ALF80(1)104EJ025 | 25 |  | 100000 | cylindrical | 0 |  |  |  | 40 | 70 |  | 105 | 9000 |  |  |  | 16 |  | 4 | Press-Fit Aluminum Electrolytic Capacitors | 0 | KEMET |  | 17 | [8 empty] | 12.92 | [13 empty] | 14.1
2477 | ALF80(1)114EL025 | 25 |  | 110000 | cylindrical | 0 |  |  |  | 40 | 80 |  | 105 | 9000 |  |  |  | 15 |  | 4 | Press-Fit Aluminum Electrolytic Capacitors | 0 | KEMET |  | 16 | [8 empty] | 13.66 | [13 empty] | 14.88
2478 | ALF80(1)124EL025 | 25 |  | 120000 | cylindrical | 0 |  |  |  | 40 | 80 |  | 105 | 9000 |  |  |  | 14 |  | 4 | Press-Fit Aluminum Electrolytic Capacitors | 0 | KEMET |  | 15 | [8 empty] | 13.78 | [13 empty] | 14.87
2479 | ALF80(1)154EN025 | 25 |  | 150000 | cylindrical | 0 |  |  |  | 40 | 100 |  | 105 | 9000 |  |  |  | 12 |  | 4 | Press-Fit Aluminum Electrolytic Capacitors | 0 | KEMET |  | 14 | [8 empty] | 14.81 | [13 empty] | 15.81
2480 | ALF80(1)184FP025 | 25 |  | 180000 | cylindrical | 0 |  |  |  | 45 | 105 |  | 105 | 9000 |  |  |  | 9 |  | 4 | Press-Fit Aluminum Electrolytic Capacitors | 0 | KEMET |  | 10 | [8 empty] | 18.82 | [13 empty] | 20.45
2481 | ALF80(1)224KP025 | 25 |  | 220000 | cylindrical | 0 |  |  |  | 50 | 105 |  | 105 | 9000 |  |  |  | 9 |  | 4 | Press-Fit Aluminum Electrolytic Capacitors | 0 | KEMET |  | 9 | [8 empty] | 19.8 | [13 empty] | 21.16
2482 | ALF80(1)244KP025 | 25 |  | 240000 | cylindrical | 0 |  |  |  | 50 | 105 |  | 105 | 9000 |  |  |  | 8 |  | 4 | Press-Fit Aluminum Electrolytic Capacitors | 0 | KEMET |  | 9 | [8 empty] | 20.06 | [13 empty] | 21.29
2483 | ALF80C123DC040 | 40 |  | 12000 | cylindrical | 0 |  |  |  | 35 | 35 |  | 105 | 8000 |  |  |  | 39 |  | 4 | Press-Fit Aluminum Electrolytic Capacitors | 0 | KEMET |  | 47 | [8 empty] | 6.74 | [13 empty] | 8.65
2484 | ALF80(1)123EB040 | 40 |  | 12000 | cylindrical | 0 |  |  |  | 40 | 30 |  | 105 | 9000 |  |  |  | 44 |  | 4 | Press-Fit Aluminum Electrolytic Capacitors | 0 | KEMET |  | 53 | [8 empty] | 6.31 | [13 empty] | 7.66
2485 | ALF80C133DD040 | 40 |  | 13000 | cylindrical | 0 |  |  |  | 35 | 40 |  | 105 | 8000 |  |  |  | 35 |  | 4 | Press-Fit Aluminum Electrolytic Capacitors | 0 | KEMET |  | 43 | [8 empty] | 7.44 | [13 empty] | 9.76
2486 | ALF80C153DE040 | 40 |  | 15000 | cylindrical | 0 |  |  |  | 35 | 45 |  | 105 | 8000 |  |  |  | 30 |  | 4 | Press-Fit Aluminum Electrolytic Capacitors | 0 | KEMET |  | 37 | [8 empty] | 8.15 | [13 empty] | 10.65
2487 | ALF80C183DF040 | 40 |  | 18000 | cylindrical | 0 |  |  |  | 35 | 50 |  | 105 | 8000 |  |  |  | 26 |  | 4 | Press-Fit Aluminum Electrolytic Capacitors | 0 | KEMET |  | 32 | [8 empty] | 8.91 | [13 empty] | 11.41
2488 | ALF80C203DF040 | 40 |  | 20000 | cylindrical | 0 |  |  |  | 35 | 50 |  | 105 | 8000 |  |  |  | 25 |  | 4 | Press-Fit Aluminum Electrolytic Capacitors | 0 | KEMET |  | 30 | [8 empty] | 9.1 | [13 empty] | 11.36
2489 | ALF80C223DG040 | 40 |  | 22000 | cylindrical | 0 |  |  |  | 35 | 55 |  | 105 | 8000 |  |  |  | 23 |  | 4 | Press-Fit Aluminum Electrolytic Capacitors | 0 | KEMET |  | 27 | [8 empty] | 9.69 | [13 empty] | 12.06
2490 | ALF80(1)273EF040 | 40 |  | 27000 | cylindrical | 0 |  |  |  | 40 | 50 |  | 105 | 9000 |  |  |  | 22 |  | 4 | Press-Fit Aluminum Electrolytic Capacitors | 0 | KEMET |  | 26 | [8 empty] | 9.9 | [13 empty] | 11.6
2491 | ALF80(1)333EH040 | 40 |  | 33000 | cylindrical | 0 |  |  |  | 40 | 60 |  | 105 | 9000 |  |  |  | 18 |  | 4 | Press-Fit Aluminum Electrolytic Capacitors | 0 | KEMET |  | 21 | [8 empty] | 11.19 | [13 empty] | 13.02
2492 | ALF80(1)393EJ040 | 40 |  | 39000 | cylindrical | 0 |  |  |  | 40 | 70 |  | 105 | 9000 |  |  |  | 16 |  | 4 | Press-Fit Aluminum Electrolytic Capacitors | 0 | KEMET |  | 19 | [8 empty] | 12.2 | [13 empty] | 14.07
2493 | ALF80(1)473EL040 | 40 |  | 47000 | cylindrical | 0 |  |  |  | 40 | 80 |  | 105 | 9000 |  |  |  | 14 |  | 4 | Press-Fit Aluminum Electrolytic Capacitors | 0 | KEMET |  | 17 | [8 empty] | 13.06 | [13 empty] | 14.81
2494 | ALF80(1)563EN040 | 40 |  | 56000 | cylindrical | 0 |  |  |  | 40 | 100 |  | 105 | 9000 |  |  |  | 13 |  | 4 | Press-Fit Aluminum Electrolytic Capacitors | 0 | KEMET |  | 15 | [8 empty] | 13.94 | [13 empty] | 15.62
2495 | ALF80(1)683FP040 | 40 |  | 68000 | cylindrical | 0 |  |  |  | 45 | 105 |  | 105 | 9000 |  |  |  | 9 |  | 4 | Press-Fit Aluminum Electrolytic Capacitors | 0 | KEMET |  | 11 | [8 empty] | 17.5 | [13 empty] | 20.12
2496 | ALF80(1)823FP040 | 40 |  | 82000 | cylindrical | 0 |  |  |  | 45 | 105 |  | 105 | 9000 |  |  |  | 9 |  | 4 | Press-Fit Aluminum Electrolytic Capacitors | 0 | KEMET |  | 10 | [8 empty] | 18.33 | [13 empty] | 20.56
2497 | ALF80(1)104KP040 | 40 |  | 100000 | cylindrical | 0 |  |  |  | 50 | 105 |  | 105 | 9000 |  |  |  | 8 |  | 4 | Press-Fit Aluminum Electrolytic Capacitors | 0 | KEMET |  | 9 | [8 empty] | 19.33 | [13 empty] | 21.19
2498 | ALF80C682DC063 | 63 |  | 6800 | cylindrical | 0 |  |  |  | 35 | 35 |  | 105 | 8000 |  |  |  | 42 |  | 4 | Press-Fit Aluminum Electrolytic Capacitors | 0 | KEMET |  | 56 | [8 empty] | 5.8 | [13 empty] | 8.08
2499 | ALF80C752DC063 | 63 |  | 7500 | cylindrical | 0 |  |  |  | 35 | 35 |  | 105 | 8000 |  |  |  | 41 |  | 4 | Press-Fit Aluminum Electrolytic Capacitors | 0 | KEMET |  | 53 | [8 empty] | 5.9 | [13 empty] | 7.97
2500 | ALF80(1)752EB063 | 63 |  | 7500 | cylindrical | 0 |  |  |  | 40 | 30 |  | 105 | 9000 |  |  |  | 48 |  | 4 | Press-Fit Aluminum Electrolytic Capacitors | 0 | KEMET |  | 60 | [8 empty] | 5.52 | [13 empty] | 6.95
2501 | ALF80(1)822EB063 | 63 |  | 8200 | cylindrical | 0 |  |  |  | 40 | 30 |  | 105 | 9000 |  |  |  | 46 |  | 4 | Press-Fit Aluminum Electrolytic Capacitors | 0 | KEMET |  | 58 | [8 empty] | 5.53 | [13 empty] | 6.78
2502 | ALF80C912DD063 | 63 |  | 9100 | cylindrical | 0 |  |  |  | 35 | 40 |  | 105 | 8000 |  |  |  | 34 |  | 4 | Press-Fit Aluminum Electrolytic Capacitors | 0 | KEMET |  | 44 | [8 empty] | 6.68 | [13 empty] | 8.96
2503 | ALF80C103DE063 | 63 |  | 10000 | cylindrical | 0 |  |  |  | 35 | 45 |  | 105 | 8000 |  |  |  | 30 |  | 4 | Press-Fit Aluminum Electrolytic Capacitors | 0 | KEMET |  | 40 | [8 empty] | 7.29 | [13 empty] | 9.9
2504 | ALF80C123DF063 | 63 |  | 12000 | cylindrical | 0 |  |  |  | 35 | 50 |  | 105 | 8000 |  |  |  | 26 |  | 4 | Press-Fit Aluminum Electrolytic Capacitors | 0 | KEMET |  | 34 | [8 empty] | 7.99 | [13 empty] | 10.62
2505 | ALF80C153DH063 | 63 |  | 15000 | cylindrical | 0 |  |  |  | 35 | 60 |  | 105 | 8000 |  |  |  | 21 |  | 4 | Press-Fit Aluminum Electrolytic Capacitors | 0 | KEMET |  | 28 | [8 empty] | 9.09 | [13 empty] | 11.88
2506 | ALF80(1)183EF063 | 63 |  | 18000 | cylindrical | 0 |  |  |  | 40 | 50 |  | 105 | 9000 |  |  |  | 23 |  | 4 | Press-Fit Aluminum Electrolytic Capacitors | 0 | KEMET |  | 28 | [8 empty] | 8.82 | [13 empty] | 10.54
2507 | ALF80(1)223EH063 | 63 |  | 22000 | cylindrical | 0 |  |  |  | 40 | 60 |  | 105 | 9000 |  |  |  | 19 |  | 4 | Press-Fit Aluminum Electrolytic Capacitors | 0 | KEMET |  | 24 | [8 empty] | 10.07 | [13 empty] | 11.97
2508 | ALF80(1)273EJ063 | 63 |  | 27000 | cylindrical | 0 |  |  |  | 40 | 70 |  | 105 | 9000 |  |  |  | 17 |  | 4 | Press-Fit Aluminum Electrolytic Capacitors | 0 | KEMET |  | 20 | [8 empty] | 11.12 | [13 empty] | 13.02
2509 | ALF80(1)303EL063 | 63 |  | 30000 | cylindrical | 0 |  |  |  | 40 | 80 |  | 105 | 9000 |  |  |  | 15 |  | 4 | Press-Fit Aluminum Electrolytic Capacitors | 0 | KEMET |  | 18 | [8 empty] | 11.89 | [13 empty] | 13.89
2510 | ALF80(1)333EL063 | 63 |  | 33000 | cylindrical | 0 |  |  |  | 40 | 80 |  | 105 | 9000 |  |  |  | 15 |  | 4 | Press-Fit Aluminum Electrolytic Capacitors | 0 | KEMET |  | 18 | [8 empty] | 12.01 | [13 empty] | 13.8
2511 | ALF80(1)393EN063 | 63 |  | 39000 | cylindrical | 0 |  |  |  | 40 | 100 |  | 105 | 9000 |  |  |  | 13 |  | 4 | Press-Fit Aluminum Electrolytic Capacitors | 0 | KEMET |  | 16 | [8 empty] | 13.06 | [13 empty] | 14.9
2512 | ALF80(1)473FP063 | 63 |  | 47000 | cylindrical | 0 |  |  |  | 45 | 105 |  | 105 | 9000 |  |  |  | 9 |  | 4 | Press-Fit Aluminum Electrolytic Capacitors | 0 | KEMET |  | 11 | [8 empty] | 16.5 | [13 empty] | 19.48
2513 | ALF80(1)513FP063 | 63 |  | 51000 | cylindrical | 0 |  |  |  | 45 | 105 |  | 105 | 9000 | [5 empty] | 4 | Press-Fit Aluminum Electrolytic Capacitors | 0 | KEMET |  | 11 | [8 empty] | 16.83 | [13 empty] | 19.59
2514 | ALF80(1)563KP063 | 63 |  | 56000 | cylindrical | 0 |  |  |  | 50 | 105 |  | 105 | 9000 |  |  |  | 9 |  | 4 | Press-Fit Aluminum Electrolytic Capacitors | 0 | KEMET |  | 11 | [8 empty] | 17.46 | [13 empty] | 20.02
2515 | ALF80(1)623KP063 | 63 |  | 62000 | cylindrical | 0 |  |  |  | 50 | 105 |  | 105 | 9000 |  |  |  | 9 |  | 4 | Press-Fit Aluminum Electrolytic Capacitors | 0 | KEMET |  | 10 | [8 empty] | 17.79 | [13 empty] | 20.09
2516 | ALF80(1)683KP063 | 63 |  | 68000 | cylindrical | 0 |  |  |  | 50 | 105 |  | 105 | 9000 |  |  |  | 9 |  | 4 | Press-Fit Aluminum Electrolytic Capacitors | 0 | KEMET |  | 10 | [8 empty] | 18.03 | [13 empty] | 20.09
2517 | ALF80C272DC100 | 100 |  | 2700 | cylindrical | 0 |  |  |  | 35 | 35 |  | 105 | 8000 |  |  |  | 90 |  | 4 | Press-Fit Aluminum Electrolytic Capacitors | 0 | KEMET |  | 110 | [8 empty] | 4.83 | [13 empty] | 6.69
2518 | ALF80C302DC100 | 100 |  | 3000 | cylindrical | 0 |  |  |  | 35 | 35 |  | 105 | 8000 |  |  |  | 84 |  | 4 | Press-Fit Aluminum Electrolytic Capacitors | 0 | KEMET |  | 102 | [8 empty] | 4.94 | [13 empty] | 6.65
2519 | ALF80(1)302EB100 | 100 |  | 3000 | cylindrical | 0 |  |  |  | 40 | 30 |  | 105 | 9000 |  |  |  | 94 |  | 4 | Press-Fit Aluminum Electrolytic Capacitors | 0 | KEMET |  | 111 | [8 empty] | 4.66 | [13 empty] | 5.88
2520 | ALF80C362DD100 | 100 |  | 3600 | cylindrical | 0 |  |  |  | 35 | 40 |  | 105 | 8000 |  |  |  | 70 |  | 4 | Press-Fit Aluminum Electrolytic Capacitors | 0 | KEMET |  | 85 | [8 empty] | 5.6 | [13 empty] | 7.53
2521 | ALF80C392DE100 | 100 |  | 3900 | cylindrical | 0 |  |  |  | 35 | 45 |  | 105 | 8000 |  |  |  | 63 |  | 4 | Press-Fit Aluminum Electrolytic Capacitors | 0 | KEMET |  | 77 | [8 empty] | 6.09 | [13 empty] | 8.33
2522 | ALF80C472DF100 | 100 |  | 4700 | cylindrical | 0 |  |  |  | 35 | 50 |  | 105 | 8000 |  |  |  | 54 |  | 4 | Press-Fit Aluminum Electrolytic Capacitors | 0 | KEMET |  | 65 | [8 empty] | 6.73 | [13 empty] | 9.03
2523 | ALF80C562DG100 | 100 |  | 5600 | cylindrical | 0 |  |  |  | 35 | 55 |  | 105 | 8000 |  |  |  | 46 |  | 4 | Press-Fit Aluminum Electrolytic Capacitors | 0 | KEMET |  | 56 | [8 empty] | 7.35 | [13 empty] | 9.66
2524 | ALF80(1)682EF100 | 100 |  | 6800 | cylindrical | 0 |  |  |  | 40 | 50 |  | 105 | 9000 |  |  |  | 44 |  | 4 | Press-Fit Aluminum Electrolytic Capacitors | 0 | KEMET |  | 52 | [8 empty] | 7.56 | [13 empty] | 9.25
2525 | ALF80(1)822EH100 | 100 |  | 8200 | cylindrical | 0 |  |  |  | 40 | 60 |  | 105 | 9000 |  |  |  | 36 |  | 4 | Press-Fit Aluminum Electrolytic Capacitors | 0 | KEMET |  | 43 | [8 empty] | 8.65 | [13 empty] | 10.59
2526 | ALF80(1)103EJ100 | 100 |  | 10000 | cylindrical | 0 |  |  |  | 40 | 70 |  | 105 | 9000 |  |  |  | 31 |  | 4 | Press-Fit Aluminum Electrolytic Capacitors | 0 | KEMET |  | 36 | [8 empty] | 9.63 | [13 empty] | 11.63
2527 | ALF80(1)123EL100 | 100 |  | 12000 | cylindrical | 0 |  |  |  | 40 | 80 |  | 105 | 9000 |  |  |  | 27 |  | 4 | Press-Fit Aluminum Electrolytic Capacitors | 0 | KEMET |  | 31 | [8 empty] | 10.47 | [13 empty] | 12.45
2528 | ALF80(1)153EN100 | 100 |  | 15000 | cylindrical | 0 |  |  |  | 40 | 100 |  | 105 | 9000 |  |  |  | 22 |  | 4 | Press-Fit Aluminum Electrolytic Capacitors | 0 | KEMET |  | 26 | [8 empty] | 11.6 | [13 empty] | 13.59
2529 | ALF80(1)183FP100 | 100 |  | 18000 | cylindrical | 0 |  |  |  | 45 | 105 |  | 105 | 9000 |  |  |  | 17 |  | 4 | Press-Fit Aluminum Electrolytic Capacitors | 0 | KEMET |  | 20 | [8 empty] | 14.51 | [13 empty] | 17.67
2530 | ALF80(1)203FP100 | 100 |  | 20000 | cylindrical | 0 |  |  |  | 45 | 105 |  | 105 | 9000 |  |  |  | 16 |  | 4 | Press-Fit Aluminum Electrolytic Capacitors | 0 | KEMET |  | 18 | [8 empty] | 14.96 | [13 empty] | 17.86
2531 | ALF80(1)223KP100 | 100 |  | 22000 | cylindrical | 0 |  |  |  | 50 | 105 |  | 105 | 9000 |  |  |  | 15 |  | 4 | Press-Fit Aluminum Electrolytic Capacitors | 0 | KEMET |  | 18 | [8 empty] | 15.6 | [13 empty] | 18.32
2532 | ALF80(1)243KP100 | 100 |  | 24000 | cylindrical | 0 |  |  |  | 50 | 105 |  | 105 | 9000 |  |  |  | 15 |  | 4 | Press-Fit Aluminum Electrolytic Capacitors | 0 | KEMET |  | 17 | [8 empty] | 15.9 | [13 empty] | 18.4
2533 | ALF80C911DC200 | 200 |  | 910 | cylindrical | 0 |  |  |  | 35 | 35 |  | 105 | 8000 |  |  |  | 144 |  | 4 | Press-Fit Aluminum Electrolytic Capacitors | 0 | KEMET |  | 237 | [8 empty] | 2.77 | [13 empty] | 5.77
2534 | ALF80(1)102EB200 | 200 |  | 1000 | cylindrical | 0 |  |  |  | 40 | 30 |  | 105 | 9000 |  |  |  | 142 |  | 4 | Press-Fit Aluminum Electrolytic Capacitors | 0 | KEMET |  | 228 | [8 empty] | 2.9 | [13 empty] | 5.39
2535 | ALF80C122DD200 | 200 |  | 1200 | cylindrical | 0 |  |  |  | 35 | 40 |  | 105 | 8000 |  |  |  | 111 |  | 4 | Press-Fit Aluminum Electrolytic Capacitors | 0 | KEMET |  | 182 | [8 empty] | 3.27 | [13 empty] | 6.61
2536 | ALF80C152DF200 | 200 |  | 1500 | cylindrical | 0 |  |  |  | 35 | 50 |  | 105 | 8000 |  |  |  | 86 |  | 4 | Press-Fit Aluminum Electrolytic Capacitors | 0 | KEMET |  | 145 | [8 empty] | 3.85 | [13 empty] | 7.86
2537 | ALF80C162DF200 | 200 |  | 1600 | cylindrical | 0 |  |  |  | 35 | 50 |  | 105 | 8000 |  |  |  | 84 |  | 4 | Press-Fit Aluminum Electrolytic Capacitors | 0 | KEMET |  | 137 | [8 empty] | 3.97 | [13 empty] | 7.94
2538 | ALF80C182DG200 | 200 |  | 1800 | cylindrical | 0 |  |  |  | 35 | 55 |  | 105 | 8000 |  |  |  | 73 |  | 4 | Press-Fit Aluminum Electrolytic Capacitors | 0 | KEMET |  | 122 | [8 empty] | 4.3 | [13 empty] | 8.52
2539 | ALF80(1)222EF200 | 200 |  | 2200 | cylindrical | 0 |  |  |  | 40 | 50 |  | 105 | 9000 |  |  |  | 66 |  | 4 | Press-Fit Aluminum Electrolytic Capacitors | 0 | KEMET |  | 106 | [8 empty] | 4.81 | [13 empty] | 8.6
2540 | ALF80(1)272EH200 | 200 |  | 2700 | cylindrical | 0 |  |  |  | 40 | 60 |  | 105 | 9000 |  |  |  | 54 |  | 4 | Press-Fit Aluminum Electrolytic Capacitors | 0 | KEMET |  | 86 | [8 empty] | 5.53 | [13 empty] | 9.82
2541 | ALF80(1)332EJ200 | 200 |  | 3300 | cylindrical | 0 |  |  |  | 40 | 70 |  | 105 | 9000 |  |  |  | 44 |  | 4 | Press-Fit Aluminum Electrolytic Capacitors | 0 | KEMET |  | 72 | [8 empty] | 6.26 | [13 empty] | 10.84
2542 | ALF80(1)392EL200 | 200 |  | 3900 | cylindrical | 0 |  |  |  | 40 | 80 |  | 105 | 9000 |  |  |  | 39 |  | 4 | Press-Fit Aluminum Electrolytic Capacitors | 0 | KEMET |  | 62 | [8 empty] | 6.9 | [13 empty] | 11.67
2543 | ALF80(1)472EN200 | 200 |  | 4700 | cylindrical | 0 |  |  |  | 40 | 100 |  | 105 | 9000 |  |  |  | 33 |  | 4 | Press-Fit Aluminum Electrolytic Capacitors | 0 | KEMET |  | 52 | [8 empty] | 7.67 | [13 empty] | 12.71
2544 | ALF80(1)562FP200 | 200 |  | 5600 | cylindrical | 0 |  |  |  | 45 | 105 |  | 105 | 9000 |  |  |  | 26 |  | 4 | Press-Fit Aluminum Electrolytic Capacitors | 0 | KEMET |  | 42 | [8 empty] | 9 | [13 empty] | 16.01
2545 | ALF80(1)682FP200 | 200 |  | 6800 | cylindrical | 0 |  |  |  | 45 | 105 |  | 105 | 9000 |  |  |  | 23 |  | 4 | Press-Fit Aluminum Electrolytic Capacitors | 0 | KEMET |  | 36 | [8 empty] | 9.99 | [13 empty] | 16.71
2546 | ALF80(1)822KP200 | 200 |  | 8200 | cylindrical | 0 |  |  |  | 50 | 105 |  | 105 | 9000 |  |  |  | 20 |  | 4 | Press-Fit Aluminum Electrolytic Capacitors | 0 | KEMET |  | 31 | [8 empty] | 11.15 | [13 empty] | 17.54
2547 | ALF80C621DC250 | 250 |  | 620 | cylindrical | 0 |  |  |  | 35 | 35 |  | 105 | 8000 |  |  |  | 170 |  | 4 | Press-Fit Aluminum Electrolytic Capacitors | 0 | KEMET |  | 286 | [8 empty] | 2.5 | [13 empty] | 5.53
2548 | ALF80(1)621EB250 | 250 |  | 620 | cylindrical | 0 |  |  |  | 40 | 30 |  | 105 | 9000 |  |  |  | 178 |  | 4 | Press-Fit Aluminum Electrolytic Capacitors | 0 | KEMET |  | 296 | [8 empty] | 2.54 | [13 empty] | 5.21
2549 | ALF80(1)681EB250 | 250 |  | 680 | cylindrical | 0 |  |  |  | 40 | 30 |  | 105 | 9000 |  |  |  | 159 |  | 4 | Press-Fit Aluminum Electrolytic Capacitors | 0 | KEMET |  | 274 | [8 empty] | 2.64 | [13 empty] | 5.23
2550 | ALF80C751DD250 | 250 |  | 750 | cylindrical | 0 |  |  |  | 35 | 40 |  | 105 | 8000 |  |  |  | 141 |  | 4 | Press-Fit Aluminum Electrolytic Capacitors | 0 | KEMET |  | 237 | [8 empty] | 2.84 | [13 empty] | 6.26
2551 | ALF80C821DE250 | 250 |  | 820 | cylindrical | 0 |  |  |  | 35 | 45 |  | 105 | 8000 |  |  |  | 122 |  | 4 | Press-Fit Aluminum Electrolytic Capacitors | 0 | KEMET |  | 216 | [8 empty] | 3.06 | [13 empty] | 6.81
2552 | ALF80C102DF250 | 250 |  | 1000 | cylindrical | 0 |  |  |  | 35 | 50 |  | 105 | 8000 |  |  |  | 106 |  | 4 | Press-Fit Aluminum Electrolytic Capacitors | 0 | KEMET |  | 178 | [8 empty] | 3.46 | [13 empty] | 7.52
2553 | ALF80C122DG250 | 250 |  | 1200 | cylindrical | 0 |  |  |  | 35 | 55 |  | 105 | 8000 |  |  |  | 86 |  | 4 | Press-Fit Aluminum Electrolytic Capacitors | 0 | KEMET |  | 150 | [8 empty] | 3.86 | [13 empty] | 8.19
2554 | ALF80(1)152EF250 | 250 |  | 1500 | cylindrical | 0 |  |  |  | 40 | 50 |  | 105 | 9000 |  |  |  | 77 |  | 4 | Press-Fit Aluminum Electrolytic Capacitors | 0 | KEMET |  | 126 | [8 empty] | 4.41 | [13 empty] | 8.39
2555 | ALF80(1)182EH250 | 250 |  | 1800 | cylindrical | 0 |  |  |  | 40 | 60 |  | 105 | 9000 |  |  |  | 64 |  | 4 | Press-Fit Aluminum Electrolytic Capacitors | 0 | KEMET |  | 105 | [8 empty] | 5.02 | [13 empty] | 9.57
2556 | ALF80(1)222EJ250 | 250 |  | 2200 | cylindrical | 0 |  |  |  | 40 | 70 |  | 105 | 9000 |  |  |  | 51 |  | 4 | Press-Fit Aluminum Electrolytic Capacitors | 0 | KEMET |  | 87 | [8 empty] | 5.7 | [13 empty] | 10.6
2557 | ALF80(1)272EL250 | 250 |  | 2700 | cylindrical | 0 |  |  |  | 40 | 80 |  | 105 | 9000 |  |  |  | 45 |  | 4 | Press-Fit Aluminum Electrolytic Capacitors | 0 | KEMET |  | 72 | [8 empty] | 6.42 | [13 empty] | 11.5
2558 | ALF80(1)332EN250 | 250 |  | 3300 | cylindrical | 0 |  |  |  | 40 | 100 |  | 105 | 9000 |  |  |  | 36 |  | 4 | Press-Fit Aluminum Electrolytic Capacitors | 0 | KEMET |  | 60 | [8 empty] | 7.22 | [13 empty] | 12.62
2559 | ALF80(1)392FP250 | 250 |  | 3900 | cylindrical | 0 |  |  |  | 45 | 105 |  | 105 | 9000 |  |  |  | 29 |  | 4 | Press-Fit Aluminum Electrolytic Capacitors | 0 | KEMET |  | 49 | [8 empty] | 8.42 | [13 empty] | 15.83
2560 | ALF80(1)432FP250 | 250 |  | 4300 | cylindrical | 0 |  |  |  | 45 | 105 |  | 105 | 9000 |  |  |  | 28 |  | 4 | Press-Fit Aluminum Electrolytic Capacitors | 0 | KEMET |  | 45 | [8 empty] | 8.89 | [13 empty] | 16.22
2561 | ALF80(1)472KP250 | 250 |  | 4700 | cylindrical | 0 |  |  |  | 50 | 105 |  | 105 | 9000 |  |  |  | 25 |  | 4 | Press-Fit Aluminum Electrolytic Capacitors | 0 | KEMET |  | 42 | [8 empty] | 9.52 | [13 empty] | 16.86
2562 | ALF80(1)562KP250 | 250 |  | 5600 | cylindrical | 0 |  |  |  | 50 | 105 |  | 105 | 9000 |  |  |  | 23 |  | 4 | Press-Fit Aluminum Electrolytic Capacitors | 0 | KEMET |  | 37 | [8 empty] | 10.4 | [13 empty] | 17.38
2563 | ALF80C361DC350 | 350 |  | 360 | cylindrical | 0 |  |  |  | 35 | 35 |  | 105 | 8000 |  |  |  | 201 |  | 4 | Press-Fit Aluminum Electrolytic Capacitors | 0 | KEMET |  | 381 | [8 empty] | 2.04 | [13 empty] | 5.36
2564 | ALF80(1)391EB350 | 350 |  | 390 | cylindrical | 0 |  |  |  | 40 | 30 |  | 105 | 9000 |  |  |  | 195 |  | 4 | Press-Fit Aluminum Electrolytic Capacitors | 0 | KEMET |  | 364 | [8 empty] | 2.16 | [13 empty] | 5.17
2565 | ALF80C431DD350 | 350 |  | 430 | cylindrical | 0 |  |  |  | 35 | 40 |  | 105 | 8000 |  |  |  | 168 |  | 4 | Press-Fit Aluminum Electrolytic Capacitors | 0 | KEMET |  | 319 | [8 empty] | 2.3 | [13 empty] | 6.05
2566 | ALF80C471DD350 | 350 |  | 470 | cylindrical | 0 |  |  |  | 35 | 40 |  | 105 | 8000 |  |  |  | 140 |  | 4 | Press-Fit Aluminum Electrolytic Capacitors | 0 | KEMET |  | 294 | [8 empty] | 2.41 | [13 empty] | 6.18
2567 | ALF80C561DE350 | 350 |  | 560 | cylindrical | 0 |  |  |  | 35 | 45 |  | 105 | 8000 |  |  |  | 118 |  | 4 | Press-Fit Aluminum Electrolytic Capacitors | 0 | KEMET |  | 247 | [8 empty] | 2.7 | [13 empty] | 6.87
2568 | ALF80C621DF350 | 350 |  | 620 | cylindrical | 0 |  |  |  | 35 | 50 |  | 105 | 8000 |  |  |  | 118 |  | 4 | Press-Fit Aluminum Electrolytic Capacitors | 0 | KEMET |  | 223 | [8 empty] | 2.91 | [13 empty] | 7.42
2569 | ALF80C681DG350 | 350 |  | 680 | cylindrical | 0 |  |  |  | 35 | 55 |  | 105 | 8000 |  |  |  | 97 |  | 4 | Press-Fit Aluminum Electrolytic Capacitors | 0 | KEMET |  | 203 | [8 empty] | 3.11 | [13 empty] | 7.91
2570 | ALF80(1)821EF350 | 350 |  | 820 | cylindrical | 0 |  |  |  | 40 | 50 |  | 105 | 9000 |  |  |  | 94 |  | 4 | Press-Fit Aluminum Electrolytic Capacitors | 0 | KEMET |  | 175 | [8 empty] | 3.54 | [13 empty] | 8.25
2571 | ALF80(1)102EH350 | 350 |  | 1000 | cylindrical | 0 |  |  |  | 40 | 60 |  | 105 | 9000 |  |  |  | 70 |  | 4 | Press-Fit Aluminum Electrolytic Capacitors | 0 | KEMET |  | 143 | [8 empty] | 4.06 | [13 empty] | 9.38
2572 | ALF80(1)112EH350 | 350 |  | 1100 | cylindrical | 0 |  |  |  | 40 | 60 |  | 105 | 9000 |  |  |  | 71 |  | 4 | Press-Fit Aluminum Electrolytic Capacitors | 0 | KEMET |  | 132 | [8 empty] | 4.26 | [13 empty] | 9.52
2573 | ALF80(1)122EJ350 | 350 |  | 1200 | cylindrical | 0 |  |  |  | 40 | 70 |  | 105 | 9000 |  |  |  | 59 |  | 4 | Press-Fit Aluminum Electrolytic Capacitors | 0 | KEMET |  | 120 | [8 empty] | 4.57 | [13 empty] | 10.35
2574 | ALF80(1)152EL350 | 350 |  | 1500 | cylindrical | 0 |  |  |  | 40 | 80 |  | 105 | 9000 |  |  |  | 49 |  | 4 | Press-Fit Aluminum Electrolytic Capacitors | 0 | KEMET |  | 98 | [8 empty] | 5.22 | [13 empty] | 11.29
2575 | ALF80(1)162EL350 | 350 |  | 1600 | cylindrical | 0 |  |  |  | 40 | 80 |  | 105 | 9000 |  |  |  | 51 |  | 4 | Press-Fit Aluminum Electrolytic Capacitors | 0 | KEMET |  | 92 | [8 empty] | 5.4 | [13 empty] | 11.41
2576 | ALF80(1)182EN350 | 350 |  | 1800 | cylindrical | 0 |  |  |  | 40 | 100 |  | 105 | 9000 |  |  |  | 41 |  | 4 | Press-Fit Aluminum Electrolytic Capacitors | 0 | KEMET |  | 82 | [8 empty] | 5.81 | [13 empty] | 12.27
2577 | ALF80(1)222FP350 | 350 |  | 2200 | cylindrical | 0 |  |  |  | 45 | 105 |  | 105 | 9000 |  |  |  | 32 |  | 4 | Press-Fit Aluminum Electrolytic Capacitors | 0 | KEMET |  | 66 | [8 empty] | 6.81 | [13 empty] | 15.31
2578 | ALF80(1)242FP350 | 350 |  | 2400 | cylindrical | 0 |  |  |  | 45 | 105 |  | 105 | 9000 |  |  |  | 33 |  | 4 | Press-Fit Aluminum Electrolytic Capacitors | 0 | KEMET |  | 61 | [8 empty] | 7.19 | [13 empty] | 15.72
2579 | ALF80(1)272FP350 | 350 |  | 2700 | cylindrical | 0 |  |  |  | 45 | 105 |  | 105 | 9000 |  |  |  | 28 |  | 4 | Press-Fit Aluminum Electrolytic Capacitors | 0 | KEMET |  | 55 | [8 empty] | 7.71 | [13 empty] | 16.23
2580 | ALF80(1)332KP350 | 350 |  | 3300 | cylindrical | 0 |  |  |  | 50 | 105 |  | 105 | 9000 |  |  |  | 26 |  | 4 | Press-Fit Aluminum Electrolytic Capacitors | 0 | KEMET |  | 47 | [8 empty] | 8.81 | [13 empty] | 17.27
2581 | ALF80C301DC400 | 400 |  | 300 | cylindrical | 0 |  |  |  | 35 | 35 |  | 105 | 8000 |  |  |  | 210 |  | 4 | Press-Fit Aluminum Electrolytic Capacitors | 0 | KEMET |  | 408 | [8 empty] | 1.93 | [13 empty] | 5.34
2582 | ALF80(1)331EB400 | 400 |  | 330 | cylindrical | 0 |  |  |  | 40 | 30 |  | 105 | 9000 |  |  |  | 200 |  | 4 | Press-Fit Aluminum Electrolytic Capacitors | 0 | KEMET |  | 384 | [8 empty] | 2.07 | [13 empty] | 5.16
2583 | ALF80C391DD400 | 400 |  | 390 | cylindrical | 0 |  |  |  | 35 | 40 |  | 105 | 8000 |  |  |  | 163 |  | 4 | Press-Fit Aluminum Electrolytic Capacitors | 0 | KEMET |  | 316 | [8 empty] | 2.28 | [13 empty] | 6.15
2584 | ALF80C471DE400 | 400 |  | 470 | cylindrical | 0 |  |  |  | 35 | 45 |  | 105 | 8000 |  |  |  | 118 |  | 4 | Press-Fit Aluminum Electrolytic Capacitors | 0 | KEMET |  | 263 | [8 empty] | 2.58 | [13 empty] | 6.85
2585 | ALF80C511DF400 | 400 |  | 510 | cylindrical | 0 |  |  |  | 35 | 50 |  | 105 | 8000 |  |  |  | 125 |  | 4 | Press-Fit Aluminum Electrolytic Capacitors | 0 | KEMET |  | 242 | [8 empty] | 2.74 | [13 empty] | 7.36
2586 | ALF80C561DG400 | 400 |  | 560 | cylindrical | 0 |  |  |  | 35 | 55 |  | 105 | 8000 |  |  |  | 99 |  | 4 | Press-Fit Aluminum Electrolytic Capacitors | 0 | KEMET |  | 220 | [8 empty] | 2.93 | [13 empty] | 7.85
2587 | ALF80(1)681EF400 | 400 |  | 680 | cylindrical | 0 |  |  |  | 40 | 50 |  | 105 | 9000 |  |  |  | 98 |  | 4 | Press-Fit Aluminum Electrolytic Capacitors | 0 | KEMET |  | 187 | [8 empty] | 3.36 | [13 empty] | 8.22
2588 | ALF80(1)821EH400 | 400 |  | 820 | cylindrical | 0 |  |  |  | 40 | 60 |  | 105 | 9000 |  |  |  | 71 |  | 4 | Press-Fit Aluminum Electrolytic Capacitors | 0 | KEMET |  | 156 | [8 empty] | 3.82 | [13 empty] | 9.33
2589 | ALF80(1)911EH400 | 400 |  | 910 | cylindrical | 0 |  |  |  | 40 | 60 |  | 105 | 9000 |  |  |  | 75 |  | 4 | Press-Fit Aluminum Electrolytic Capacitors | 0 | KEMET |  | 142 | [8 empty] | 4.04 | [13 empty] | 9.48
2590 | ALF80(1)102EJ400 | 400 |  | 1000 | cylindrical | 0 |  |  |  | 40 | 70 |  | 105 | 9000 |  |  |  | 60 |  | 4 | Press-Fit Aluminum Electrolytic Capacitors | 0 | KEMET |  | 128 | [8 empty] | 4.34 | [13 empty] | 10.32
2591 | ALF80(1)122EL400 | 400 |  | 1200 | cylindrical | 0 |  |  |  | 40 | 80 |  | 105 | 9000 |  |  |  | 51 |  | 4 | Press-Fit Aluminum Electrolytic Capacitors | 0 | KEMET |  | 108 | [8 empty] | 4.85 | [13 empty] | 11.17
2592 | ALF80(1)132EL400 | 400 |  | 1300 | cylindrical | 0 |  |  |  | 40 | 80 |  | 105 | 9000 |  |  |  | 54 |  | 4 | Press-Fit Aluminum Electrolytic Capacitors | 0 | KEMET |  | 101 | [8 empty] | 5.07 | [13 empty] | 11.34
2593 | ALF80(1)152EN400 | 400 |  | 1500 | cylindrical | 0 |  |  |  | 40 | 100 |  | 105 | 9000 |  |  |  | 42 |  | 4 | Press-Fit Aluminum Electrolytic Capacitors | 0 | KEMET |  | 88 | [8 empty] | 5.53 | [13 empty] | 12.23
2594 | ALF80(1)182FP400 | 400 |  | 1800 | cylindrical | 0 |  |  |  | 45 | 105 |  | 105 | 9000 |  |  |  | 33 |  | 4 | Press-Fit Aluminum Electrolytic Capacitors | 0 | KEMET |  | 71 | [8 empty] | 6.4 | [13 empty] | 15.15
2595 | ALF80(1)222FP400 | 400 |  | 2200 | cylindrical | 0 |  |  |  | 45 | 105 |  | 105 | 9000 |  |  |  | 32 |  | 4 | Press-Fit Aluminum Electrolytic Capacitors | 0 | KEMET |  | 60 | [8 empty] | 7.24 | [13 empty] | 16.09
2596 | ALF80(1)272KP400 | 400 |  | 2700 | cylindrical | 0 |  |  |  | 50 | 105 |  | 105 | 9000 |  |  |  | 27 |  | 4 | Press-Fit Aluminum Electrolytic Capacitors | 0 | KEMET |  | 50 | [8 empty] | 8.32 | [13 empty] | 17.17
2597 | ALF80C241DC450 | 450 |  | 240 | cylindrical | 0 |  |  |  | 35 | 35 |  | 105 | 8000 |  |  |  | 311 |  | 4 | Press-Fit Aluminum Electrolytic Capacitors | 0 | KEMET |  | 541 | [8 empty] | 1.81 | [13 empty] | 5.09
2598 | ALF80(1)271EB450 | 450 |  | 270 | cylindrical | 0 |  |  |  | 40 | 30 |  | 105 | 9000 |  |  |  | 288 |  | 4 | Press-Fit Aluminum Electrolytic Capacitors | 0 | KEMET |  | 496 | [8 empty] | 1.96 | [13 empty] | 4.99
2599 | ALF80C301DD450 | 450 |  | 300 | cylindrical | 0 |  |  |  | 35 | 40 |  | 105 | 8000 |  |  |  | 250 |  | 4 | Press-Fit Aluminum Electrolytic Capacitors | 0 | KEMET |  | 434 | [8 empty] | 2.09 | [13 empty] | 5.81
2600 | ALF80C331DE450 | 450 |  | 330 | cylindrical | 0 |  |  |  | 35 | 45 |  | 105 | 8000 |  |  |  | 205 |  | 4 | Press-Fit Aluminum Electrolytic Capacitors | 0 | KEMET |  | 394 | [8 empty] | 2.25 | [13 empty] | 6.32
2601 | ALF80C391DF450 | 450 |  | 390 | cylindrical | 0 |  |  |  | 35 | 50 |  | 105 | 8000 |  |  |  | 174 |  | 4 | Press-Fit Aluminum Electrolytic Capacitors | 0 | KEMET |  | 334 | [8 empty] | 2.51 | [13 empty] | 6.94
2602 | ALF80C431DF450 | 450 |  | 430 | cylindrical | 0 |  |  |  | 35 | 50 |  | 105 | 8000 |  |  |  | 176 |  | 4 | Press-Fit Aluminum Electrolytic Capacitors | 0 | KEMET |  | 304 | [8 empty] | 2.65 | [13 empty] | 7.14
2603 | ALF80C471DG450 | 450 |  | 470 | cylindrical | 0 |  |  |  | 35 | 55 |  | 105 | 8000 |  |  |  | 146 |  | 4 | Press-Fit Aluminum Electrolytic Capacitors | 0 | KEMET |  | 278 | [8 empty] | 2.82 | [13 empty] | 7.62
2604 | ALF80(1)561EF450 | 450 |  | 560 | cylindrical | 0 |  |  |  | 40 | 50 |  | 105 | 9000 |  |  |  | 140 |  | 4 | Press-Fit Aluminum Electrolytic Capacitors | 0 | KEMET |  | 240 | [8 empty] | 3.2 | [13 empty] | 7.97
2605 | ALF80(1)681EH450 | 450 |  | 680 | cylindrical | 0 |  |  |  | 40 | 60 |  | 105 | 9000 |  |  |  | 105 |  | 4 | Press-Fit Aluminum Electrolytic Capacitors | 0 | KEMET |  | 198 | [8 empty] | 3.66 | [13 empty] | 9.07
2606 | ALF80(1)751EH450 | 450 |  | 750 | cylindrical | 0 |  |  |  | 40 | 60 |  | 105 | 9000 |  |  |  | 106 |  | 4 | Press-Fit Aluminum Electrolytic Capacitors | 0 | KEMET |  | 181 | [8 empty] | 3.86 | [13 empty] | 9.23
2607 | ALF80(1)821EJ450 | 450 |  | 820 | cylindrical | 0 |  |  |  | 40 | 70 |  | 105 | 9000 |  |  |  | 88 |  | 4 | Press-Fit Aluminum Electrolytic Capacitors | 0 | KEMET |  | 165 | [8 empty] | 4.14 | [13 empty] | 10.03
2608 | ALF80(1)102EL450 | 450 |  | 1000 | cylindrical | 0 |  |  |  | 40 | 80 |  | 105 | 9000 |  |  |  | 73 |  | 4 | Press-Fit Aluminum Electrolytic Capacitors | 0 | KEMET |  | 136 | [8 empty] | 4.67 | [13 empty] | 10.92
2609 | ALF80(1)112EL450 | 450 |  | 1100 | cylindrical | 0 |  |  |  | 40 | 80 |  | 105 | 9000 |  |  |  | 74 |  | 4 | Press-Fit Aluminum Electrolytic Capacitors | 0 | KEMET |  | 125 | [8 empty] | 4.92 | [13 empty] | 11.12
2610 | ALF80(1)122EN450 | 450 |  | 1200 | cylindrical | 0 |  |  |  | 40 | 100 |  | 105 | 9000 |  |  |  | 62 |  | 4 | Press-Fit Aluminum Electrolytic Capacitors | 0 | KEMET |  | 114 | [8 empty] | 5.2 | [13 empty] | 11.88
2611 | ALF80(1)152FP450 | 450 |  | 1500 | cylindrical | 0 |  |  |  | 45 | 105 |  | 105 | 9000 |  |  |  | 70 |  | 4 | Press-Fit Aluminum Electrolytic Capacitors | 0 | KEMET |  | 109 | [8 empty] | 6.25 | [13 empty] | 14.04
2612 | ALF80(1)182KP450 | 450 |  | 1800 | cylindrical | 0 |  |  |  | 50 | 105 |  | 105 | 9000 |  |  |  | 57 |  | 4 | Press-Fit Aluminum Electrolytic Capacitors | 0 | KEMET |  | 93 | [8 empty] | 7.13 | [13 empty] | 15.27
2613 | ALF80(1)202KP450 | 450 |  | 2000 | cylindrical | 0 |  |  |  | 50 | 105 |  | 105 | 9000 |  |  |  | 55 |  | 4 | Press-Fit Aluminum Electrolytic Capacitors | 0 | KEMET |  | 84 | [8 empty] | 7.58 | [13 empty] | 15.77
2614 | ALF80C201DC500 | 500 |  | 200 | cylindrical | 0 |  |  |  | 35 | 35 |  | 105 | 8000 |  |  |  | 589 |  | 4 | Press-Fit Aluminum Electrolytic Capacitors | 0 | KEMET |  | 851 | [8 empty] | 1.71 | [13 empty] | 4.4
2615 | ALF80(1)221EB500 | 500 |  | 220 | cylindrical | 0 |  |  |  | 40 | 30 |  | 105 | 9000 |  |  |  | 549 |  | 4 | Press-Fit Aluminum Electrolytic Capacitors | 0 | KEMET |  | 791 | [8 empty] | 1.84 | [13 empty] | 4.4
2616 | ALF80C241DD500 | 500 |  | 240 | cylindrical | 0 |  |  |  | 35 | 40 |  | 105 | 8000 |  |  |  | 491 |  | 4 | Press-Fit Aluminum Electrolytic Capacitors | 0 | KEMET |  | 709 | [8 empty] | 1.93 | [13 empty] | 4.97
2617 | ALF80C271DE500 | 500 |  | 270 | cylindrical | 0 |  |  |  | 35 | 45 |  | 105 | 8000 |  |  |  | 420 |  | 4 | Press-Fit Aluminum Electrolytic Capacitors | 0 | KEMET |  | 630 | [8 empty] | 2.1 | [13 empty] | 5.43
2618 | ALF80C331DF500 | 500 |  | 330 | cylindrical | 0 |  |  |  | 35 | 50 |  | 105 | 8000 |  |  |  | 358 |  | 4 | Press-Fit Aluminum Electrolytic Capacitors | 0 | KEMET |  | 517 | [8 empty] | 2.39 | [13 empty] | 6.07
2619 | ALF80C391DG500 | 500 |  | 390 | cylindrical | 0 |  |  |  | 35 | 55 |  | 105 | 8000 |  |  |  | 293 |  | 4 | Press-Fit Aluminum Electrolytic Capacitors | 0 | KEMET |  | 438 | [8 empty] | 2.66 | [13 empty] | 6.66
2620 | ALF80(1)471EF500 | 500 |  | 470 | cylindrical | 0 |  |  |  | 40 | 50 |  | 105 | 9000 |  |  |  | 259 |  | 4 | Press-Fit Aluminum Electrolytic Capacitors | 0 | KEMET |  | 372 | [8 empty] | 3.04 | [13 empty] | 7.12
2621 | ALF80(1)561EH500 | 500 |  | 560 | cylindrical | 0 |  |  |  | 40 | 60 |  | 105 | 9000 |  |  |  | 209 |  | 4 | Press-Fit Aluminum Electrolytic Capacitors | 0 | KEMET |  | 312 | [8 empty] | 3.44 | [13 empty] | 8.08
2622 | ALF80(1)621EH500 | 500 |  | 620 | cylindrical | 0 |  |  |  | 40 | 60 |  | 105 | 9000 |  |  |  | 197 |  | 4 | Press-Fit Aluminum Electrolytic Capacitors | 0 | KEMET |  | 283 | [8 empty] | 3.64 | [13 empty] | 8.29
2623 | ALF80(1)681EJ500 | 500 |  | 680 | cylindrical | 0 |  |  |  | 40 | 70 |  | 105 | 9000 |  |  |  | 173 |  | 4 | Press-Fit Aluminum Electrolytic Capacitors | 0 | KEMET |  | 258 | [8 empty] | 3.91 | [13 empty] | 9
2624 | ALF80(1)821EL500 | 500 |  | 820 | cylindrical | 0 |  |  |  | 40 | 80 |  | 105 | 9000 |  |  |  | 150 |  | 4 | Press-Fit Aluminum Electrolytic Capacitors | 0 | KEMET |  | 215 | [8 empty] | 4.39 | [13 empty] | 9.86
2625 | ALF80(1)102EN500 | 500 |  | 1000 | cylindrical | 0 |  |  |  | 40 | 100 |  | 105 | 9000 |  |  |  | 120 |  | 4 | Press-Fit Aluminum Electrolytic Capacitors | 0 | KEMET |  | 177 | [8 empty] | 4.95 | [13 empty] | 10.85
2626 | ALF80(1)122FP500 | 500 |  | 1200 | cylindrical | 0 |  |  |  | 45 | 105 |  | 105 | 9000 |  |  |  | 119 |  | 4 | Press-Fit Aluminum Electrolytic Capacitors | 0 | KEMET |  | 167 | [8 empty] | 5.64 | [13 empty] | 12.44
2627 | ALF80(1)132FP500 | 500 |  | 1300 | cylindrical | 0 |  |  |  | 45 | 105 |  | 105 | 9000 |  |  |  | 113 |  | 4 | Press-Fit Aluminum Electrolytic Capacitors | 0 | KEMET |  | 155 | [8 empty] | 5.94 | [13 empty] | 12.89
2628 | ALF80(1)152KP500 | 500 |  | 1500 | cylindrical | 0 |  |  |  | 50 | 105 |  | 105 | 9000 |  |  |  | 98 |  | 4 | Press-Fit Aluminum Electrolytic Capacitors | 0 | KEMET |  | 136 | [8 empty] | 6.62 | [13 empty] | 13.91
2629 | ALF80(1)162KP500 | 500 |  | 1600 | cylindrical | 0 |  |  |  | 50 | 105 |  | 105 | 9000 |  |  |  | 94 |  | 4 | Press-Fit Aluminum Electrolytic Capacitors | 0 | KEMET |  | 128 | [8 empty] | 6.89 | [13 empty] | 14.25
2630 | ALF80(1)182KP500 | 500 |  | 1800 | cylindrical | 0 |  |  |  | 50 | 105 |  | 105 | 9000 |  |  |  | 83 |  | 4 | Press-Fit Aluminum Electrolytic Capacitors | 0 | KEMET |  | 115 | [8 empty] | 7.38 | [13 empty] | 14.81
2631 | ALH82(1)820CB550 | 550 |  | 82 | cylindrical | 0 |  |  |  | 30 | 30 |  | 105 | 3000 |  |  |  | 1088 |  | 7 | Snap-In Aluminum Electrolytic Capacitors | 0 | KEMET |  | 1584 | [8 empty] | 1.06 | [13 empty] | 2.95
2632 | ALH82(1)101CC550 | 550 |  | 100 | cylindrical | 0 |  |  |  | 30 | 35 |  | 105 | 3000 |  |  |  | 892 |  | 7 | Snap-In Aluminum Electrolytic Capacitors | 0 | KEMET |  | 1299 | [8 empty] | 1.22 | [13 empty] | 3.38
2633 | ALH82(1)131CD550 | 550 |  | 130 | cylindrical | 0 |  |  |  | 30 | 40 |  | 105 | 3000 |  |  |  | 687 |  | 7 | Snap-In Aluminum Electrolytic Capacitors | 0 | KEMET |  | 1000 | [8 empty] | 1.44 | [13 empty] | 3.96
2634 | ALH82(1)151CE550 | 550 |  | 150 | cylindrical | 0 |  |  |  | 30 | 45 |  | 105 | 3000 |  |  |  | 596 |  | 7 | Snap-In Aluminum Electrolytic Capacitors | 0 | KEMET |  | 867 | [8 empty] | 1.59 | [13 empty] | 4.36
2635 | ALH82(1)181CF550 | 550 |  | 180 | cylindrical | 0 |  |  |  | 30 | 50 |  | 105 | 3000 |  |  |  | 497 |  | 7 | Snap-In Aluminum Electrolytic Capacitors | 0 | KEMET |  | 724 | [8 empty] | 1.79 | [13 empty] | 4.86
2636 | ALH82(1)151DC550 | 550 |  | 150 | cylindrical | 0 |  |  |  | 35 | 35 |  | 105 | 3000 |  |  |  | 600 |  | 7 | Snap-In Aluminum Electrolytic Capacitors | 0 | KEMET |  | 872 | [8 empty] | 1.64 | [13 empty] | 4.3
2637 | ALH82(1)181DD550 | 550 |  | 180 | cylindrical | 0 |  |  |  | 35 | 40 |  | 105 | 3000 |  |  |  | 500 |  | 7 | Snap-In Aluminum Electrolytic Capacitors | 0 | KEMET |  | 727 | [8 empty] | 1.86 | [13 empty] | 4.85
2638 | ALH82(1)221DE550 | 550 |  | 220 | cylindrical | 0 |  |  |  | 35 | 45 |  | 105 | 3000 |  |  |  | 210 |  | 7 | Snap-In Aluminum Electrolytic Capacitors | 0 | KEMET |  | 596 | [8 empty] | 2.12 | [13 empty] | 5.47
2639 | ALH82(1)241DF550 | 550 |  | 240 | cylindrical | 0 |  |  |  | 35 | 50 |  | 105 | 3000 |  |  |  | 376 |  | 7 | Snap-In Aluminum Electrolytic Capacitors | 0 | KEMET |  | 546 | [8 empty] | 2.26 | [13 empty] | 5.86
2640 | ALH82(1)271DG550 | 550 |  | 270 | cylindrical | 0 |  |  |  | 35 | 55 |  | 105 | 3000 |  |  |  | 334 |  | 7 | Snap-In Aluminum Electrolytic Capacitors | 0 | KEMET |  | 486 | [8 empty] | 2.45 | [13 empty] | 6.32
2641 | ALH82(1)331DH550 | 550 |  | 330 | cylindrical | 0 |  |  |  | 35 | 60 |  | 105 | 3000 |  |  |  | 274 |  | 7 | Snap-In Aluminum Electrolytic Capacitors | 0 | KEMET |  | 400 | [8 empty] | 2.77 | [13 empty] | 7
2642 | ALH82(1)471DL550 | 550 |  | 470 | cylindrical | 0 |  |  |  | 35 | 80 |  | 105 | 3000 |  |  |  | 194 |  | 7 | Snap-In Aluminum Electrolytic Capacitors | 0 | KEMET |  | 281 | [8 empty] | 3.48 | [13 empty] | 8.51
2643 | ALH82(1)750CB600 | 600 |  | 75 | cylindrical | 0 |  |  |  | 30 | 30 |  | 105 | 3000 |  |  |  | 1257 |  | 7 | Snap-In Aluminum Electrolytic Capacitors | 0 | KEMET |  | 1861 | [8 empty] | 0.97 | [13 empty] | 2.74
2644 | ALH82(1)910CC600 | 600 |  | 91 | cylindrical | 0 |  |  |  | 30 | 35 |  | 105 | 3000 |  |  |  | 1036 |  | 7 | Snap-In Aluminum Electrolytic Capacitors | 0 | KEMET |  | 1534 | [8 empty] | 1.1 | [13 empty] | 3.12
2645 | ALH82(1)121CD600 | 600 |  | 120 | cylindrical | 0 |  |  |  | 30 | 40 |  | 105 | 3000 |  |  |  | 787 |  | 7 | Snap-In Aluminum Electrolytic Capacitors | 0 | KEMET |  | 1164 | [8 empty] | 1.32 | [13 empty] | 3.69
2646 | ALH82(1)131CE600 | 600 |  | 130 | cylindrical | 0 |  |  |  | 30 | 45 |  | 105 | 3000 |  |  |  | 726 |  | 7 | Snap-In Aluminum Electrolytic Capacitors | 0 | KEMET |  | 1074 | [8 empty] | 1.4 | [13 empty] | 3.93
2647 | ALH82(1)161CF600 | 600 |  | 160 | cylindrical | 0 |  |  |  | 30 | 50 |  | 105 | 3000 |  |  |  | 591 |  | 7 | Snap-In Aluminum Electrolytic Capacitors | 0 | KEMET |  | 874 | [8 empty] | 1.59 | [13 empty] | 4.44
2648 | ALH82(1)131DC600 | 600 |  | 130 | cylindrical | 0 |  |  |  | 35 | 35 |  | 105 | 3000 |  |  |  | 730 |  | 7 | Snap-In Aluminum Electrolytic Capacitors | 0 | KEMET |  | 1079 | [8 empty] | 1.45 | [13 empty] | 3.96
2649 | ALH82(1)161DD600 | 600 |  | 160 | cylindrical | 0 |  |  |  | 35 | 40 |  | 105 | 3000 |  |  |  | 593 |  | 7 | Snap-In Aluminum Electrolytic Capacitors | 0 | KEMET |  | 877 | [8 empty] | 1.66 | [13 empty] | 4.51
2650 | ALH82(1)201DE600 | 600 |  | 200 | cylindrical | 0 |  |  |  | 35 | 45 |  | 105 | 3000 |  |  |  | 476 |  | 7 | Snap-In Aluminum Electrolytic Capacitors | 0 | KEMET |  | 703 | [8 empty] | 1.92 | [13 empty] | 5.14
2651 | ALH82(1)221DF600 | 600 |  | 220 | cylindrical | 0 |  |  |  | 35 | 50 |  | 105 | 3000 |  |  |  | 432 |  | 7 | Snap-In Aluminum Electrolytic Capacitors | 0 | KEMET |  | 639 | [8 empty] | 2.05 | [13 empty] | 5.5
2652 | ALH82(1)241DG600 | 600 |  | 240 | cylindrical | 0 |  |  |  | 35 | 55 |  | 105 | 3000 |  |  |  | 396 |  | 7 | Snap-In Aluminum Electrolytic Capacitors | 0 | KEMET |  | 585 | [8 empty] | 2.18 | [13 empty] | 5.84
2653 | ALH82(1)271DH600 | 600 |  | 270 | cylindrical | 0 |  |  |  | 35 | 60 |  | 105 | 3000 |  |  |  | 353 |  | 7 | Snap-In Aluminum Electrolytic Capacitors | 0 | KEMET |  | 521 | [8 empty] | 2.35 | [13 empty] | 6.25
2654 | ALH82(1)391DL600 | 600 |  | 390 | cylindrical | 0 |  |  |  | 35 | 80 |  | 105 | 3000 |  |  |  | 245 |  | 7 | Snap-In Aluminum Electrolytic Capacitors | 0 | KEMET |  | 362 | [8 empty] | 2.95 | [13 empty] | 7.61
2655 | ALH82(1)560CB630 | 630 |  | 56 | cylindrical | 0 |  |  |  | 30 | 30 |  | 105 | 3000 |  |  |  | 1290 |  | 7 | Snap-In Aluminum Electrolytic Capacitors | 0 | KEMET |  | 1892 | [8 empty] | 0.94 | [13 empty] | 2.77
2656 | ALH82(1)680CC630 | 630 |  | 68 | cylindrical | 0 |  |  |  | 30 | 35 |  | 105 | 3000 |  |  |  | 1062 |  | 7 | Snap-In Aluminum Electrolytic Capacitors | 0 | KEMET |  | 1558 | [8 empty] | 1.07 | [13 empty] | 3.17
2657 | ALH82(1)910CD630 | 630 |  | 91 | cylindrical | 0 |  |  |  | 30 | 40 |  | 105 | 3000 |  |  |  | 794 |  | 7 | Snap-In Aluminum Electrolytic Capacitors | 0 | KEMET |  | 1166 | [8 empty] | 1.29 | [13 empty] | 3.76
2658 | ALH82(1)101CE630 | 630 |  | 100 | cylindrical | 0 |  |  |  | 30 | 45 |  | 105 | 3000 |  |  |  | 722 |  | 7 | Snap-In Aluminum Electrolytic Capacitors | 0 | KEMET |  | 1061 | [8 empty] | 1.38 | [13 empty] | 4.04
2659 | ALH82(1)121CF630 | 630 |  | 120 | cylindrical | 0 |  |  |  | 30 | 50 |  | 105 | 3000 |  |  |  | 603 |  | 7 | Snap-In Aluminum Electrolytic Capacitors | 0 | KEMET |  | 885 | [8 empty] | 1.56 | [13 empty] | 4.51
2660 | ALH82(1)101DC630 | 630 |  | 100 | cylindrical | 0 |  |  |  | 35 | 35 |  | 105 | 3000 |  |  |  | 726 |  | 7 | Snap-In Aluminum Electrolytic Capacitors | 0 | KEMET |  | 1065 | [8 empty] | 1.43 | [13 empty] | 4.04
2661 | ALH82(1)121DD630 | 630 |  | 120 | cylindrical | 0 |  |  |  | 35 | 40 |  | 105 | 3000 |  |  |  | 605 |  | 7 | Snap-In Aluminum Electrolytic Capacitors | 0 | KEMET |  | 888 | [8 empty] | 1.62 | [13 empty] | 4.56
2662 | ALH82(1)151DE630 | 630 |  | 150 | cylindrical | 0 |  |  |  | 35 | 45 |  | 105 | 3000 |  |  |  | 485 |  | 7 | Snap-In Aluminum Electrolytic Capacitors | 0 | KEMET |  | 712 | [8 empty] | 1.87 | [13 empty] | 5.19
2663 | ALH82(1)181DF630 | 630 |  | 180 | cylindrical | 0 |  |  |  | 35 | 50 |  | 105 | 3000 |  |  |  | 405 |  | 7 | Snap-In Aluminum Electrolytic Capacitors | 0 | KEMET |  | 594 | [8 empty] | 2.1 | [13 empty] | 5.77
2664 | ALH82(1)201DG630 | 630 |  | 200 | cylindrical | 0 |  |  |  | 35 | 55 |  | 105 | 3000 |  |  |  | 365 |  | 7 | Snap-In Aluminum Electrolytic Capacitors | 0 | KEMET |  | 535 | [8 empty] | 2.26 | [13 empty] | 6.19
2665 | ALH82(1)221DH630 | 630 |  | 220 | cylindrical | 0 |  |  |  | 35 | 60 |  | 105 | 3000 |  |  |  | 332 |  | 7 | Snap-In Aluminum Electrolytic Capacitors | 0 | KEMET |  | 486 | [8 empty] | 2.41 | [13 empty] | 6.58
2666 | ALH82(1)331DL630 | 630 |  | 330 | cylindrical | 0 |  |  |  | 35 | 80 |  | 105 | 3000 |  |  |  | 223 |  | 7 | Snap-In Aluminum Electrolytic Capacitors | 0 | KEMET |  | 326 | [8 empty] | 3.11 | [13 empty] | 8.17
2667 | ALS3(1)(2)153DA025 | 25 |  | 15000 | cylindrical | 0 |  |  |  | 36 | 52 |  | 85 | 11000 |  |  |  | 20 |  | 6 | Screw Terminal Aluminum Electrolytic Capacitors | 0 | KEMET |  | 24 | [7 empty] | 8.2 | [13 empty] | 8.7
2668 | ALS3(1)(2)223DB025 | 25 |  | 22000 | cylindrical | 0 |  |  |  | 36 | 62 |  | 85 | 11000 |  |  |  | 15 |  | 6 | Screw Terminal Aluminum Electrolytic Capacitors | 0 | KEMET |  | 17 | [7 empty] | 9.9 | [13 empty] | 10.4
2669 | ALS3(1)(2)333DE025 | 25 |  | 33000 | cylindrical | 0 |  |  |  | 36 | 82 |  | 85 | 11000 |  |  |  | 10 |  | 6 | Screw Terminal Aluminum Electrolytic Capacitors | 0 | KEMET |  | 11 | [7 empty] | 13.2 | [13 empty] | 13.9
2670 | ALS3(1)(2)473DF025 | 25 |  | 47000 | cylindrical | 0 |  |  |  | 36 | 105 |  | 85 | 11000 |  |  |  | 7 |  | 6 | Screw Terminal Aluminum Electrolytic Capacitors | 0 | KEMET |  | 9 | [7 empty] | 16.6 | [13 empty] | 17.4
2671 | ALS3(1)(2)683KE025 | 25 |  | 68000 | cylindrical | 0 |  |  |  | 51 | 82 |  | 85 | 18000 |  |  |  | 10 |  | 6 | Screw Terminal Aluminum Electrolytic Capacitors | 0 | KEMET |  | 11 | [7 empty] | 15.6 | [13 empty] | 16.9
2672 | ALS3(1)(2)104KF025 | 25 |  | 100000 | cylindrical | 0 |  |  |  | 51 | 105 |  | 85 | 18000 |  |  |  | 8 |  | 6 | Screw Terminal Aluminum Electrolytic Capacitors | 0 | KEMET |  | 9 | [7 empty] | 19.6 | [13 empty] | 20.6
2673 | ALS3(1)(2)154ND025 | 25 |  | 150000 | cylindrical | 0 |  |  |  | 77 | 75 |  | 85 | 19000 |  |  |  | 11 |  | 6 | Screw Terminal Aluminum Electrolytic Capacitors | 0 | KEMET |  | 11 | [7 empty] | 17.9 | [13 empty] | 18.1
2674 | ALS3(1)(2)154MF025 | 25 |  | 150000 | cylindrical | 0 |  |  |  | 66 | 105 |  | 85 | 19000 |  |  |  | 6 |  | 6 | Screw Terminal Aluminum Electrolytic Capacitors | 0 | KEMET |  | 6 | [7 empty] | 28.4 | [13 empty] | 28.9
2675 | ALS3(1)(2)224QC025 | 25 |  | 220000 | cylindrical | 0 |  |  |  | 90 | 67 |  | 85 | 19000 |  |  |  | 8 |  | 6 | Screw Terminal Aluminum Electrolytic Capacitors | 0 | KEMET |  | 9 | [7 empty] | 21.9 | [13 empty] | 22.6
2676 | ALS3(1)(2)224QD025 | 25 |  | 220000 | cylindrical | 0 |  |  |  | 90 | 75 |  | 85 | 19000 |  |  |  | 12 |  | 6 | Screw Terminal Aluminum Electrolytic Capacitors | 0 | KEMET |  | 12 | [7 empty] | 18.7 | [13 empty] | 18.8
2677 | ALS3(1)(2)224NF025 | 25 |  | 220000 | cylindrical | 0 |  |  |  | 77 | 105 |  | 85 | 19000 |  |  |  | 6 |  | 6 | Screw Terminal Aluminum Electrolytic Capacitors | 0 | KEMET |  | 6 | [7 empty] | 28.1 | [13 empty] | 30.8
2678 | ALS3(1)(2)334QH025 | 25 |  | 330000 | cylindrical | 0 |  |  |  | 90 | 98 |  | 85 | 19000 |  |  |  | 8 |  | 6 | Screw Terminal Aluminum Electrolytic Capacitors | 0 | KEMET |  | 8 | [7 empty] | 26.4 | [13 empty] | 26.5
2679 | ALS3(1)(2)334NP025 | 25 |  | 330000 | cylindrical | 0 |  |  |  | 77 | 146 |  | 85 | 19000 |  |  |  | 5 |  | 6 | Screw Terminal Aluminum Electrolytic Capacitors | 0 | KEMET |  | 5 | [7 empty] | 37.3 | [13 empty] | 39.6
2680 | ALS3(1)(2)474QP025 | 25 |  | 470000 | cylindrical | 0 |  |  |  | 90 | 146 |  | 85 | 19000 |  |  |  | 4 |  | 6 | Screw Terminal Aluminum Electrolytic Capacitors | 0 | KEMET |  | 4 | [7 empty] | 43.6 | [13 empty] | 43.9
2681 | ALS3(1)(2)474NT025 | 25 |  | 470000 | cylindrical | 0 |  |  |  | 77 | 220 |  | 85 | 19000 |  |  |  | 4 |  | 6 | Screw Terminal Aluminum Electrolytic Capacitors | 0 | KEMET |  | 4 | [7 empty] | 45.8 | [13 empty] | 47
2682 | ALS3(1)(2)684QT025 | 25 |  | 680000 | cylindrical | 0 |  |  |  | 90 | 220 |  | 85 | 19000 |  |  |  | 4 |  | 6 | Screw Terminal Aluminum Electrolytic Capacitors | 0 | KEMET |  | 4 | [7 empty] | 55.4 | [13 empty] | 56.7
2683 | ALS3(1)(2)103DA040 | 40 |  | 10000 | cylindrical | 0 |  |  |  | 36 | 52 |  | 85 | 11000 |  |  |  | 20 |  | 6 | Screw Terminal Aluminum Electrolytic Capacitors | 0 | KEMET |  | 23 | [7 empty] | 7.9 | [13 empty] | 8.4
2684 | ALS3(1)(2)153DB040 | 40 |  | 15000 | cylindrical | 0 |  |  |  | 36 | 62 |  | 85 | 11000 |  |  |  | 14 |  | 6 | Screw Terminal Aluminum Electrolytic Capacitors | 0 | KEMET |  | 17 | [7 empty] | 9.5 | [13 empty] | 10
2685 | ALS3(1)(2)223DE040 | 40 |  | 22000 | cylindrical | 0 |  |  |  | 36 | 82 |  | 85 | 11000 |  |  |  | 10 |  | 6 | Screw Terminal Aluminum Electrolytic Capacitors | 0 | KEMET |  | 11 | [7 empty] | 12.7 | [13 empty] | 13.3
2686 | ALS3(1)(2)333KE040 | 40 |  | 33000 | cylindrical | 0 |  |  |  | 51 | 82 |  | 85 | 18000 |  |  |  | 11 |  | 6 | Screw Terminal Aluminum Electrolytic Capacitors | 0 | KEMET |  | 12 | [7 empty] | 14.2 | [13 empty] | 16.7
2687 | ALS3(1)(2)473KE040 | 40 |  | 47000 | cylindrical | 0 |  |  |  | 51 | 82 |  | 85 | 18000 |  |  |  | 11 |  | 6 | Screw Terminal Aluminum Electrolytic Capacitors | 0 | KEMET |  | 12 | [7 empty] | 14.2 | [13 empty] | 16.7
2688 | ALS3(1)(2)683KF040 | 40 |  | 68000 | cylindrical | 0 |  |  |  | 51 | 105 |  | 85 | 18000 |  |  |  | 9 |  | 6 | Screw Terminal Aluminum Electrolytic Capacitors | 0 | KEMET |  | 10 | [7 empty] | 18 | [13 empty] | 20.6
2689 | ALS3(1)(2)104ND040 | 40 |  | 100000 | cylindrical | 0 |  |  |  | 77 | 75 |  | 85 | 19000 |  |  |  | 12 |  | 6 | Screw Terminal Aluminum Electrolytic Capacitors | 0 | KEMET |  | 13 | [7 empty] | 16.4 | [13 empty] | 16.5
2690 | ALS3(1)(2)104MF040 | 40 |  | 100000 | cylindrical | 0 |  |  |  | 66 | 105 |  | 85 | 19000 |  |  |  | 6 |  | 6 | Screw Terminal Aluminum Electrolytic Capacitors | 0 | KEMET |  | 7 | [7 empty] | 26.3 | [13 empty] | 26.6
2691 | ALS3(1)(2)104QC040 | 40 |  | 100000 | cylindrical | 0 |  |  |  | 90 | 67 |  | 85 | 19000 |  |  |  | 7 |  | 6 | Screw Terminal Aluminum Electrolytic Capacitors | 0 | KEMET |  | 8 | [7 empty] | 23 | [13 empty] | 24.8
2692 | ALS3(1)(2)104QD040 | 40 |  | 100000 | cylindrical | 0 |  |  |  | 90 | 75 |  | 85 | 19000 |  |  |  | 10 |  | 6 | Screw Terminal Aluminum Electrolytic Capacitors | 0 | KEMET |  | 10 | [7 empty] | 20.3 | [13 empty] | 20.4
2693 | ALS3(1)(2)154NF040 | 40 |  | 150000 | cylindrical | 0 |  |  |  | 77 | 105 |  | 85 | 19000 |  |  |  | 8 |  | 6 | Screw Terminal Aluminum Electrolytic Capacitors | 0 | KEMET |  | 8 | [7 empty] | 26.8 | [13 empty] | 30.2
2694 | ALS3(1)(2)154QH040 | 40 |  | 150000 | cylindrical | 0 |  |  |  | 90 | 98 |  | 85 | 19000 |  |  |  | 7 |  | 6 | Screw Terminal Aluminum Electrolytic Capacitors | 0 | KEMET |  | 7 | [7 empty] | 28.6 | [13 empty] | 28.9
2695 | ALS3(1)(2)224NP040 | 40 |  | 220000 | cylindrical | 0 |  |  |  | 77 | 146 |  | 85 | 19000 |  |  |  | 5 |  | 6 | Screw Terminal Aluminum Electrolytic Capacitors | 0 | KEMET |  | 6 | [7 empty] | 35.4 | [13 empty] | 39.6
2696 | ALS3(1)(2)224QP040 | 40 |  | 220000 | cylindrical | 0 |  |  |  | 90 | 146 |  | 85 | 19000 |  |  |  | 4 |  | 6 | Screw Terminal Aluminum Electrolytic Capacitors | 0 | KEMET |  | 4 | [7 empty] | 46.5 | [13 empty] | 47
2697 | ALS3(1)(2)334NT040 | 40 |  | 330000 | cylindrical | 0 |  |  |  | 77 | 220 |  | 85 | 19000 |  |  |  | 4 |  | 6 | Screw Terminal Aluminum Electrolytic Capacitors | 0 | KEMET |  | 4 | [7 empty] | 45 | [13 empty] | 46.5
2698 | ALS3(1)(2)474QT040 | 40 |  | 470000 | cylindrical | 0 |  |  |  | 90 | 220 |  | 85 | 19000 |  |  |  | 4 |  | 6 | Screw Terminal Aluminum Electrolytic Capacitors | 0 | KEMET |  | 4 | [7 empty] | 52.3 | [13 empty] | 53.4
2699 | ALS3(1)(2)472DA063 | 63 |  | 4700 | cylindrical | 0 |  |  |  | 36 | 52 |  | 85 | 11000 |  |  |  | 28 |  | 6 | Screw Terminal Aluminum Electrolytic Capacitors | 0 | KEMET |  | 36 | [7 empty] | 6.7 | [13 empty] | 7.4
2700 | ALS3(1)(2)682DB063 | 63 |  | 6800 | cylindrical | 0 |  |  |  | 36 | 62 |  | 85 | 11000 |  |  |  | 20 |  | 6 | Screw Terminal Aluminum Electrolytic Capacitors | 0 | KEMET |  | 26 | [7 empty] | 8.2 | [13 empty] | 9
2701 | ALS3(1)(2)103DE063 | 63 |  | 10000 | cylindrical | 0 |  |  |  | 36 | 82 |  | 85 | 11000 |  |  |  | 14 |  | 6 | Screw Terminal Aluminum Electrolytic Capacitors | 0 | KEMET |  | 17 | [7 empty] | 10.8 | [13 empty] | 11.9
2702 | ALS3(1)(2)153DF063 | 63 |  | 15000 | cylindrical | 0 |  |  |  | 36 | 105 |  | 85 | 11000 |  |  |  | 8 |  | 6 | Screw Terminal Aluminum Electrolytic Capacitors | 0 | KEMET |  | 15 | [7 empty] | 10.9 | [13 empty] | 14.4
2703 | ALS3(1)(2)153KE063 | 63 |  | 15000 | cylindrical | 0 |  |  |  | 51 | 82 |  | 85 | 18000 |  |  |  | 11 |  | 6 | Screw Terminal Aluminum Electrolytic Capacitors | 0 | KEMET |  | 12 | [7 empty] | 13.9 | [13 empty] | 14.4
2704 | ALS3(1)(2)223KE063 | 63 |  | 22000 | cylindrical | 0 |  |  |  | 51 | 82 |  | 85 | 18000 |  |  |  | 11 |  | 6 | Screw Terminal Aluminum Electrolytic Capacitors | 0 | KEMET |  | 12 | [7 empty] | 13.9 | [13 empty] | 14.4
2705 | ALS3(1)(2)333KF063 | 63 |  | 33000 | cylindrical | 0 |  |  |  | 51 | 105 |  | 85 | 18000 |  |  |  | 9 |  | 6 | Screw Terminal Aluminum Electrolytic Capacitors | 0 | KEMET |  | 10 | [7 empty] | 17.4 | [13 empty] | 18
2706 | ALS3(1)(2)473ND063 | 63 |  | 47000 | cylindrical | 0 |  |  |  | 77 | 75 |  | 85 | 19000 |  |  |  | 13 |  | 6 | Screw Terminal Aluminum Electrolytic Capacitors | 0 | KEMET |  | 13 | [7 empty] | 16.6 | [13 empty] | 16.8
2707 | ALS3(1)(2)473MF063 | 63 |  | 47000 | cylindrical | 0 |  |  |  | 66 | 105 |  | 85 | 19000 |  |  |  | 7 |  | 6 | Screw Terminal Aluminum Electrolytic Capacitors | 0 | KEMET |  | 8 | [7 empty] | 26.7 | [13 empty] | 26.5
2708 | ALS3(1)(2)473QD063 | 63 |  | 47000 | cylindrical | 0 |  |  |  | 90 | 75 |  | 85 | 19000 |  |  |  | 10 |  | 6 | Screw Terminal Aluminum Electrolytic Capacitors | 0 | KEMET |  | 11 | [7 empty] | 20.3 | [13 empty] | 20.7
2709 | ALS3(1)(2)683QC063 | 63 |  | 68000 | cylindrical | 0 |  |  |  | 90 | 67 |  | 85 | 19000 |  |  |  | 9 |  | 6 | Screw Terminal Aluminum Electrolytic Capacitors | 0 | KEMET |  | 10 | [7 empty] | 20.9 | [13 empty] | 22.4
2710 | ALS3(1)(2)683NF063 | 63 |  | 68000 | cylindrical | 0 |  |  |  | 77 | 105 |  | 85 | 19000 |  |  |  | 8 |  | 6 | Screw Terminal Aluminum Electrolytic Capacitors | 0 | KEMET |  | 8 | [7 empty] | 24.7 | [13 empty] | 26.4
2711 | ALS3(1)(2)683QH063 | 63 |  | 68000 | cylindrical | 0 |  |  |  | 90 | 98 |  | 85 | 19000 |  |  |  | 7 |  | 6 | Screw Terminal Aluminum Electrolytic Capacitors | 0 | KEMET |  | 8 | [7 empty] | 28.9 | [13 empty] | 29.6
2712 | ALS3(1)(2)104NP063 | 63 |  | 100000 | cylindrical | 0 |  |  |  | 77 | 146 |  | 85 | 19000 |  |  |  | 6 |  | 6 | Screw Terminal Aluminum Electrolytic Capacitors | 0 | KEMET |  | 6 | [7 empty] | 34.8 | [13 empty] | 35.4
2713 | ALS3(1)(2)154QP063 | 63 |  | 150000 | cylindrical | 0 |  |  |  | 90 | 146 |  | 85 | 19000 |  |  |  | 5 |  | 6 | Screw Terminal Aluminum Electrolytic Capacitors | 0 | KEMET |  | 5 | [7 empty] | 40.2 | [13 empty] | 40.7
2714 | ALS3(1)(2)154NT063 | 63 |  | 150000 | cylindrical | 0 |  |  |  | 77 | 220 |  | 85 | 19000 |  |  |  | 4 |  | 6 | Screw Terminal Aluminum Electrolytic Capacitors | 0 | KEMET |  | 4 | [7 empty] | 43.3 | [13 empty] | 45.1
2715 | ALS3(1)(2)224QT063 | 63 |  | 220000 | cylindrical | 0 |  |  |  | 90 | 220 |  | 85 | 19000 |  |  |  | 4 |  | 6 | Screw Terminal Aluminum Electrolytic Capacitors | 0 | KEMET |  | 4 | [7 empty] | 52.4 | [13 empty] | 54.3
2716 | ALS3(1)(2)222DA100 | 100 |  | 2200 | cylindrical | 0 |  |  |  | 36 | 52 |  | 85 | 11000 |  |  |  | 55 |  | 6 | Screw Terminal Aluminum Electrolytic Capacitors | 0 | KEMET |  | 69 | [7 empty] | 4.9 | [13 empty] | 5.4
2717 | ALS3(1)(2)332DB100 | 100 |  | 3300 | cylindrical | 0 |  |  |  | 36 | 62 |  | 85 | 11000 |  |  |  | 39 |  | 6 | Screw Terminal Aluminum Electrolytic Capacitors | 0 | KEMET |  | 49 | [7 empty] | 6 | [13 empty] | 6.6
2718 | ALS3(1)(2)472DE100 | 100 |  | 4700 | cylindrical | 0 |  |  |  | 36 | 82 |  | 85 | 11000 |  |  |  | 27 |  | 6 | Screw Terminal Aluminum Electrolytic Capacitors | 0 | KEMET |  | 33 | [7 empty] | 7.9 | [13 empty] | 8.8
2719 | ALS3(1)(2)682DF100 | 100 |  | 6800 | cylindrical | 0 |  |  |  | 36 | 105 |  | 85 | 11000 |  |  |  | 19 |  | 6 | Screw Terminal Aluminum Electrolytic Capacitors | 0 | KEMET |  | 23 | [7 empty] | 10 | [13 empty] | 11.1
2720 | ALS3(1)(2)103KE100 | 100 |  | 10000 | cylindrical | 0 |  |  |  | 51 | 82 |  | 85 | 18000 |  |  |  | 24 |  | 6 | Screw Terminal Aluminum Electrolytic Capacitors | 0 | KEMET |  | 28 | [7 empty] | 10.1 | [13 empty] | 10.5
2721 | ALS3(1)(2)153KF100 | 100 |  | 15000 | cylindrical | 0 |  |  |  | 51 | 105 |  | 85 | 18000 |  |  |  | 18 |  | 6 | Screw Terminal Aluminum Electrolytic Capacitors | 0 | KEMET |  | 20 | [7 empty] | 12.6 | [13 empty] | 13.1
2722 | ALS3(1)(2)223ND100 | 100 |  | 22000 | cylindrical | 0 |  |  |  | 77 | 75 |  | 85 | 19000 |  |  |  | 24 |  | 6 | Screw Terminal Aluminum Electrolytic Capacitors | 0 | KEMET |  | 25 | [7 empty] | 12 | [13 empty] | 12.2
2723 | ALS3(1)(2)223MF100 | 100 |  | 22000 | cylindrical | 0 |  |  |  | 66 | 105 |  | 85 | 19000 |  |  |  | 12 |  | 6 | Screw Terminal Aluminum Electrolytic Capacitors | 0 | KEMET |  | 13 | [7 empty] | 18.4 | [13 empty] | 19.1
2724 | ALS3(1)(2)223QC100 | 100 |  | 22000 | cylindrical | 0 |  |  |  | 90 | 67 |  | 85 | 19000 |  |  |  | 13 |  | 6 | Screw Terminal Aluminum Electrolytic Capacitors | 0 | KEMET |  | 15 | [7 empty] | 18.9 | [13 empty] | 20.9
2725 | ALS3(1)(2)223QD100 | 100 |  | 22000 | cylindrical | 0 |  |  |  | 90 | 75 |  | 85 | 19000 |  |  |  | 20 |  | 6 | Screw Terminal Aluminum Electrolytic Capacitors | 0 | KEMET |  | 21 | [7 empty] | 14.7 | [13 empty] | 15
2726 | ALS3(1)(2)333NF100 | 100 |  | 33000 | cylindrical | 0 |  |  |  | 77 | 105 |  | 85 | 19000 |  |  |  | 14 |  | 6 | Screw Terminal Aluminum Electrolytic Capacitors | 0 | KEMET |  | 15 | [7 empty] | 17.6 | [13 empty] | 19
2727 | ALS3(1)(2)333QH100 | 100 |  | 33000 | cylindrical | 0 |  |  |  | 90 | 98 |  | 85 | 19000 |  |  |  | 12 |  | 6 | Screw Terminal Aluminum Electrolytic Capacitors | 0 | KEMET |  | 13 | [7 empty] | 20.8 | [13 empty] | 21.2
2728 | ALS3(1)(2)473NP100 | 100 |  | 47000 | cylindrical | 0 |  |  |  | 77 | 146 |  | 85 | 19000 |  |  |  | 9 |  | 6 | Screw Terminal Aluminum Electrolytic Capacitors | 0 | KEMET |  | 10 | [7 empty] | 25.2 | [13 empty] | 25.7
2729 | ALS3(1)(2)683QP100 | 100 |  | 68000 | cylindrical | 0 |  |  |  | 90 | 146 |  | 85 | 19000 |  |  |  | 8 |  | 6 | Screw Terminal Aluminum Electrolytic Capacitors | 0 | KEMET |  | 9 | [7 empty] | 29.4 | [13 empty] | 29.8
2730 | ALS3(1)(2)683NT100 | 100 |  | 68000 | cylindrical | 0 |  |  |  | 77 | 220 |  | 85 | 19000 |  |  |  | 6 |  | 6 | Screw Terminal Aluminum Electrolytic Capacitors | 0 | KEMET |  | 7 | [7 empty] | 40.6 | [13 empty] | 41.5
2731 | ALS3(1)(2)104QT100 | 100 |  | 100000 | cylindrical | 0 |  |  |  | 90 | 220 |  | 85 | 19000 |  |  |  | 5 |  | 6 | Screw Terminal Aluminum Electrolytic Capacitors | 0 | KEMET |  | 6 | [7 empty] | 30.8 | [13 empty] | 33.3
2732 | ALS3(1)(2)471DA200 | 200 |  | 470 | cylindrical | 0 |  |  |  | 36 | 52 |  | 85 | 11000 |  |  |  | 227 |  | 6 | Screw Terminal Aluminum Electrolytic Capacitors | 0 | KEMET |  | 286 | [7 empty] | 2.6 | [13 empty] | 4.3
2733 | ALS3(1)(2)681DB200 | 200 |  | 680 | cylindrical | 0 |  |  |  | 36 | 62 |  | 85 | 11000 |  |  |  | 158 |  | 6 | Screw Terminal Aluminum Electrolytic Capacitors | 0 | KEMET |  | 199 | [7 empty] | 3.9 | [13 empty] | 5.4
2734 | ALS3(1)(2)102DE200 | 200 |  | 1000 | cylindrical | 0 |  |  |  | 36 | 82 |  | 85 | 11000 |  |  |  | 107 |  | 6 | Screw Terminal Aluminum Electrolytic Capacitors | 0 | KEMET |  | 135 | [7 empty] | 5.1 | [13 empty] | 7.1
2735 | ALS3(1)(2)152DF200 | 200 |  | 1500 | cylindrical | 0 |  |  |  | 36 | 105 |  | 85 | 11000 |  |  |  | 72 |  | 6 | Screw Terminal Aluminum Electrolytic Capacitors | 0 | KEMET |  | 90 | [7 empty] | 5.6 | [13 empty] | 9.1
2736 | ALS3(1)(2)222KE200 | 200 |  | 2200 | cylindrical | 0 |  |  |  | 51 | 82 |  | 85 | 18000 |  |  |  | 60 |  | 6 | Screw Terminal Aluminum Electrolytic Capacitors | 0 | KEMET |  | 73 | [7 empty] | 8.2 | [13 empty] | 9.7
2737 | ALS3(1)(2)332KF200 | 200 |  | 3300 | cylindrical | 0 |  |  |  | 51 | 105 |  | 85 | 18000 |  |  |  | 40 |  | 6 | Screw Terminal Aluminum Electrolytic Capacitors | 0 | KEMET |  | 48 | [7 empty] | 9.2 | [13 empty] | 13.1
2738 | ALS3(1)(2)472ND200 | 200 |  | 4700 | cylindrical | 0 |  |  |  | 77 | 75 |  | 85 | 19000 |  |  |  | 42 |  | 6 | Screw Terminal Aluminum Electrolytic Capacitors | 0 | KEMET |  | 48 | [7 empty] | 10.6 | [13 empty] | 11.5
2739 | ALS3(1)(2)472MF200 | 200 |  | 4700 | cylindrical | 0 |  |  |  | 66 | 105 |  | 85 | 19000 |  |  |  | 27 |  | 6 | Screw Terminal Aluminum Electrolytic Capacitors | 0 | KEMET |  | 33 | [7 empty] | 13 | [13 empty] | 19.1
2740 | ALS3(1)(2)682MF200 | 200 |  | 6800 | cylindrical | 0 |  |  |  | 66 | 105 |  | 85 | 19000 |  |  |  | 23 |  | 6 | Screw Terminal Aluminum Electrolytic Capacitors | 0 | KEMET |  | 27 | [7 empty] | 15.7 | [13 empty] | 17.7
2741 | ALS3(1)(2)682QC200 | 200 |  | 6800 | cylindrical | 0 |  |  |  | 90 | 67 |  | 85 | 19000 |  |  |  | 29 |  | 6 | Screw Terminal Aluminum Electrolytic Capacitors | 0 | KEMET |  | 38 | [7 empty] | 13.7 | [13 empty] | 18.5
2742 | ALS3(1)(2)682QD200 | 200 |  | 6800 | cylindrical | 0 |  |  |  | 90 | 75 |  | 85 | 19000 |  |  |  | 31 |  | 6 | Screw Terminal Aluminum Electrolytic Capacitors | 0 | KEMET |  | 35 | [7 empty] | 13.3 | [13 empty] | 14.3
2743 | ALS3(1)(2)103NF200 | 200 |  | 10000 | cylindrical | 0 |  |  |  | 77 | 105 |  | 85 | 19000 |  |  |  | 25 |  | 6 | Screw Terminal Aluminum Electrolytic Capacitors | 0 | KEMET |  | 28 | [7 empty] | 14.9 | [13 empty] | 15.9
2744 | ALS3(1)(2)103QH200 | 200 |  | 10000 | cylindrical | 0 |  |  |  | 90 | 98 |  | 85 | 19000 |  |  |  | 20 |  | 6 | Screw Terminal Aluminum Electrolytic Capacitors | 0 | KEMET |  | 23 | [7 empty] | 18.8 | [13 empty] | 20.3
2745 | ALS3(1)(2)153NP200 | 200 |  | 15000 | cylindrical | 0 |  |  |  | 77 | 146 |  | 85 | 19000 |  |  |  | 16 |  | 6 | Screw Terminal Aluminum Electrolytic Capacitors | 0 | KEMET |  | 18 | [7 empty] | 21.4 | [13 empty] | 22.7
2746 | ALS3(1)(2)223QP200 | 200 |  | 22000 | cylindrical | 0 |  |  |  | 90 | 146 |  | 85 | 19000 |  |  |  | 12 |  | 6 | Screw Terminal Aluminum Electrolytic Capacitors | 0 | KEMET |  | 13 | [7 empty] | 26.7 | [13 empty] | 28
2747 | ALS3(1)(2)223NT200 | 200 |  | 22000 | cylindrical | 0 |  |  |  | 77 | 220 |  | 85 | 19000 |  |  |  | 9 |  | 6 | Screw Terminal Aluminum Electrolytic Capacitors | 0 | KEMET |  | 11 | [7 empty] | 36.1 | [13 empty] | 38.7
2748 | ALS3(1)(2)333QT200 | 200 |  | 33000 | cylindrical | 0 |  |  |  | 90 | 220 |  | 85 | 19000 |  |  |  | 9 |  | 6 | Screw Terminal Aluminum Electrolytic Capacitors | 0 | KEMET |  | 10 | [7 empty] | 42.2 | [13 empty] | 44.8
2749 | ALS3(1)(2)471DA250 | 250 |  | 470 | cylindrical | 0 |  |  |  | 36 | 52 |  | 85 | 11000 |  |  |  | 187 |  | 6 | Screw Terminal Aluminum Electrolytic Capacitors | 0 | KEMET |  | 247 | [7 empty] | 3 | [13 empty] | 4.5
2750 | ALS3(1)(2)681DB250 | 250 |  | 680 | cylindrical | 0 |  |  |  | 36 | 62 |  | 85 | 11000 |  |  |  | 131 |  | 6 | Screw Terminal Aluminum Electrolytic Capacitors | 0 | KEMET |  | 172 | [7 empty] | 3.8 | [13 empty] | 5.6
2751 | ALS3(1)(2)102DE250 | 250 |  | 1000 | cylindrical | 0 |  |  |  | 36 | 82 |  | 85 | 11000 |  |  |  | 89 |  | 6 | Screw Terminal Aluminum Electrolytic Capacitors | 0 | KEMET |  | 117 | [7 empty] | 5 | [13 empty] | 7.4
2752 | ALS3(1)(2)152KE250 | 250 |  | 1500 | cylindrical | 0 |  |  |  | 51 | 82 |  | 85 | 18000 |  |  |  | 67 |  | 6 | Screw Terminal Aluminum Electrolytic Capacitors | 0 | KEMET |  | 86 | [7 empty] | 6.2 | [13 empty] | 9.8
2753 | ALS3(1)(2)222KE250 | 250 |  | 2200 | cylindrical | 0 |  |  |  | 51 | 82 |  | 85 | 18000 |  |  |  | 55 |  | 6 | Screw Terminal Aluminum Electrolytic Capacitors | 0 | KEMET |  | 69 | [7 empty] | 7.7 | [13 empty] | 9.1
2754 | ALS3(1)(2)332KF250 | 250 |  | 3300 | cylindrical | 0 |  |  |  | 51 | 105 |  | 85 | 18000 |  |  |  | 36 |  | 6 | Screw Terminal Aluminum Electrolytic Capacitors | 0 | KEMET |  | 45 | [7 empty] | 10.4 | [13 empty] | 12.4
2755 | ALS3(1)(2)332ND250 | 250 |  | 3300 | cylindrical | 0 |  |  |  | 77 | 75 |  | 85 | 19000 |  |  |  | 43 |  | 6 | Screw Terminal Aluminum Electrolytic Capacitors | 0 | KEMET |  | 52 | [7 empty] | 10.4 | [13 empty] | 11.9
2756 | ALS3(1)(2)472MF250 | 250 |  | 4700 | cylindrical | 0 |  |  |  | 66 | 105 |  | 85 | 19000 |  |  |  | 24 |  | 6 | Screw Terminal Aluminum Electrolytic Capacitors | 0 | KEMET |  | 31 | [7 empty] | 15 | [13 empty] | 18.2
2757 | ALS3(1)(2)472QD250 | 250 |  | 4700 | cylindrical | 0 |  |  |  | 90 | 75 |  | 85 | 19000 |  |  |  | 32 |  | 6 | Screw Terminal Aluminum Electrolytic Capacitors | 0 | KEMET |  | 38 | [7 empty] | 13.2 | [13 empty] | 14.9
2758 | ALS3(1)(2)682QC250 | 250 |  | 6800 | cylindrical | 0 |  |  |  | 90 | 67 |  | 85 | 19000 |  |  |  | 27 |  | 6 | Screw Terminal Aluminum Electrolytic Capacitors | 0 | KEMET |  | 35 | [7 empty] | 13.5 | [13 empty] | 17.7
2759 | ALS3(1)(2)682NF250 | 250 |  | 6800 | cylindrical | 0 |  |  |  | 77 | 105 |  | 85 | 19000 |  |  |  | 25 |  | 6 | Screw Terminal Aluminum Electrolytic Capacitors | 0 | KEMET |  | 29 | [7 empty] | 15 | [13 empty] | 16.5
2760 | ALS3(1)(2)103QH250 | 250 |  | 10000 | cylindrical | 0 |  |  |  | 90 | 98 |  | 85 | 19000 |  |  |  | 21 |  | 6 | Screw Terminal Aluminum Electrolytic Capacitors | 0 | KEMET |  | 24 | [7 empty] | 17.1 | [13 empty] | 18.4
2761 | ALS3(1)(2)103NP250 | 250 |  | 10000 | cylindrical | 0 |  |  |  | 77 | 146 |  | 85 | 19000 |  |  |  | 16 |  | 6 | Screw Terminal Aluminum Electrolytic Capacitors | 0 | KEMET |  | 19 | [7 empty] | 21.6 | [13 empty] | 24
2762 | ALS3(1)(2)153QP250 | 250 |  | 15000 | cylindrical | 0 |  |  |  | 90 | 146 |  | 85 | 19000 |  |  |  | 12 |  | 6 | Screw Terminal Aluminum Electrolytic Capacitors | 0 | KEMET |  | 14 | [7 empty] | 27 | [13 empty] | 29.5
2763 | ALS3(1)(2)153NT250 | 250 |  | 15000 | cylindrical | 0 |  |  |  | 77 | 220 |  | 85 | 19000 |  |  |  | 10 |  | 6 | Screw Terminal Aluminum Electrolytic Capacitors | 0 | KEMET |  | 12 | [7 empty] | 32.4 | [13 empty] | 36.5
2764 | ALS3(1)(2)223NT250 | 250 |  | 22000 | cylindrical | 0 |  |  |  | 77 | 220 |  | 85 | 19000 |  |  |  | 7 |  | 6 | Screw Terminal Aluminum Electrolytic Capacitors | 0 | KEMET |  | 9 | [7 empty] | 36.3 | [13 empty] | 45.8
2765 | ALS3(1)(2)223QT250 | 250 |  | 22000 | cylindrical | 0 |  |  |  | 90 | 220 |  | 85 | 19000 |  |  |  | 10 |  | 6 | Screw Terminal Aluminum Electrolytic Capacitors | 0 | KEMET |  | 12 | [7 empty] | 42.3 | [13 empty] | 47.4
2766 | ALS3(1)(2)223QT250 | 350 |  | 330 | cylindrical | 0 |  |  |  | 36 | 52 |  | 85 | 11000 |  |  |  | 226 |  | 6 | Screw Terminal Aluminum Electrolytic Capacitors | 0 | KEMET |  | 325 | [7 empty] | 2.4 | [13 empty] | 5
2767 | ALS3(1)(2)331DA350 | 350 |  | 470 | cylindrical | 0 |  |  |  | 36 | 82 |  | 85 | 11000 |  |  |  | 154 |  | 6 | Screw Terminal Aluminum Electrolytic Capacitors | 0 | KEMET |  | 223 | [7 empty] | 3.4 | [13 empty] | 7.2
2768 | ALS3(1)(2)681DF350 | 350 |  | 680 | cylindrical | 0 |  |  |  | 36 | 105 |  | 85 | 11000 |  |  |  | 107 |  | 6 | Screw Terminal Aluminum Electrolytic Capacitors | 0 | KEMET |  | 154 | [7 empty] | 4.4 | [13 empty] | 9
2769 | ALS3(1)(2)102KE350 | 350 |  | 1000 | cylindrical | 0 |  |  |  | 51 | 82 |  | 85 | 18000 |  |  |  | 82 |  | 6 | Screw Terminal Aluminum Electrolytic Capacitors | 0 | KEMET |  | 116 | [7 empty] | 6.1 | [13 empty] | 10.6
2770 | ALS3(1)(2)152KF350 | 350 |  | 1500 | cylindrical | 0 |  |  |  | 51 | 105 |  | 85 | 18000 |  |  |  | 55 |  | 6 | Screw Terminal Aluminum Electrolytic Capacitors | 0 | KEMET |  | 77 | [7 empty] | 8.2 | [13 empty] | 13.5
2771 | ALS3(1)(2)222KF350 | 350 |  | 2200 | cylindrical | 0 |  |  |  | 51 | 105 |  | 85 | 18000 |  |  |  | 48 |  | 6 | Screw Terminal Aluminum Electrolytic Capacitors | 0 | KEMET |  | 66 | [7 empty] | 8.7 | [13 empty] | 14.1
2772 | ALS3(1)(2)222ND350 | 350 |  | 2200 | cylindrical | 0 |  |  |  | 77 | 75 |  | 85 | 19000 |  |  |  | 50 |  | 6 | Screw Terminal Aluminum Electrolytic Capacitors | 0 | KEMET |  | 66 | [7 empty] | 9.1 | [13 empty] | 15.6
2773 | ALS3(1)(2)222MF350 | 350 |  | 2200 | cylindrical | 0 |  |  |  | 66 | 105 |  | 85 | 19000 |  |  |  | 37 |  | 6 | Screw Terminal Aluminum Electrolytic Capacitors | 0 | KEMET |  | 52 | [7 empty] | 11.9 | [13 empty] | 19.3
2774 | ALS3(1)(2)332MF350 | 350 |  | 3300 | cylindrical | 0 |  |  |  | 66 | 105 |  | 85 | 19000 |  |  |  | 29 |  | 6 | Screw Terminal Aluminum Electrolytic Capacitors | 0 | KEMET |  | 39 | [7 empty] | 12.8 | [13 empty] | 20.3
2775 | ALS3(1)(2)332QC350 | 350 |  | 3300 | cylindrical | 0 |  |  |  | 90 | 67 |  | 85 | 19000 |  |  |  | 34 |  | 6 | Screw Terminal Aluminum Electrolytic Capacitors | 0 | KEMET |  | 49 | [7 empty] | 11.8 | [13 empty] | 18
2776 | ALS3(1)(2)332QD350 | 350 |  | 3300 | cylindrical | 0 |  |  |  | 90 | 75 |  | 85 | 19000 |  |  |  | 36 |  | 6 | Screw Terminal Aluminum Electrolytic Capacitors | 0 | KEMET |  | 47 | [7 empty] | 12.5 | [13 empty] | 19.8
2777 | ALS3(1)(2)472NF350 | 350 |  | 4700 | cylindrical | 0 |  |  |  | 77 | 105 |  | 85 | 19000 |  |  |  | 27 |  | 6 | Screw Terminal Aluminum Electrolytic Capacitors | 0 | KEMET |  | 35 | [7 empty] | 14.7 | [13 empty] | 21.7
2778 | ALS3(1)(2)472QH350 | 350 |  | 4700 | cylindrical | 0 |  |  |  | 90 | 98 |  | 85 | 19000 |  |  |  | 24 |  | 6 | Screw Terminal Aluminum Electrolytic Capacitors | 0 | KEMET |  | 31 | [7 empty] | 16.3 | [13 empty] | 26.6
2779 | ALS3(1)(2)682NP350 | 350 |  | 6800 | cylindrical | 0 |  |  |  | 77 | 146 |  | 85 | 19000 |  |  |  | 18 |  | 6 | Screw Terminal Aluminum Electrolytic Capacitors | 0 | KEMET |  | 23 | [7 empty] | 19.3 | [13 empty] | 26
2780 | ALS3(1)(2)682QP350 | 350 |  | 6800 | cylindrical | 0 |  |  |  | 90 | 146 |  | 85 | 19000 |  |  |  | 15 |  | 6 | Screw Terminal Aluminum Electrolytic Capacitors | 0 | KEMET |  | 20 | [7 empty] | 24.9 | [13 empty] | 34.4
2781 | ALS3(1)(2)103NT350 | 350 |  | 10000 | cylindrical | 0 |  |  |  | 77 | 220 |  | 85 | 19000 |  |  |  | 11 |  | 6 | Screw Terminal Aluminum Electrolytic Capacitors | 0 | KEMET |  | 15 | [7 empty] | 31.7 | [13 empty] | 39.3
2782 | ALS3(1)(2)153QT350 | 350 |  | 15000 | cylindrical | 0 |  |  |  | 90 | 220 |  | 85 | 19000 |  |  |  | 12 |  | 6 | Screw Terminal Aluminum Electrolytic Capacitors | 0 | KEMET |  | 15 | [7 empty] | 38.2 | [13 empty] | 46.4
2783 | ALS3(1)(2)221DA400 | 400 |  | 220 | cylindrical | 0 |  |  |  | 36 | 52 |  | 85 | 11000 |  |  |  | 387 |  | 6 | Screw Terminal Aluminum Electrolytic Capacitors | 0 | KEMET |  | 570 | [7 empty] | 2.1 | [13 empty] | 4.4
2784 | ALS3(1)(2)331DB400 | 400 |  | 330 | cylindrical | 0 |  |  |  | 36 | 62 |  | 85 | 11000 |  |  |  | 260 |  | 6 | Screw Terminal Aluminum Electrolytic Capacitors | 0 | KEMET |  | 382 | [7 empty] | 2.7 | [13 empty] | 5.5
2785 | ALS3(1)(2)471DE400 | 400 |  | 470 | cylindrical | 0 |  |  |  | 36 | 82 |  | 85 | 11000 |  |  |  | 182 |  | 6 | Screw Terminal Aluminum Electrolytic Capacitors | 0 | KEMET |  | 267 | [7 empty] | 3.5 | [13 empty] | 7.1
2786 | ALS3(1)(2)681DF400 | 400 |  | 680 | cylindrical | 0 |  |  |  | 36 | 105 |  | 85 | 11000 |  |  |  | 126 |  | 6 | Screw Terminal Aluminum Electrolytic Capacitors | 0 | KEMET |  | 185 | [7 empty] | 4.4 | [13 empty] | 8.8
2787 | ALS3(1)(2)102KE400 | 400 |  | 1000 | cylindrical | 0 |  |  |  | 51 | 82 |  | 85 | 18000 |  |  |  | 98 |  | 6 | Screw Terminal Aluminum Electrolytic Capacitors | 0 | KEMET |  | 139 | [7 empty] | 5.8 | [13 empty] | 10.3
2788 | ALS3(1)(2)152KF400 | 400 |  | 1500 | cylindrical | 0 |  |  |  | 51 | 105 |  | 85 | 18000 |  |  |  | 65 |  | 6 | Screw Terminal Aluminum Electrolytic Capacitors | 0 | KEMET |  | 92 | [7 empty] | 7.8 | [13 empty] | 13.1
2789 | ALS3(1)(2)152ND400 | 400 |  | 1500 | cylindrical | 0 |  |  |  | 77 | 75 |  | 85 | 19000 |  |  |  | 70 |  | 6 | Screw Terminal Aluminum Electrolytic Capacitors | 0 | KEMET |  | 97 | [7 empty] | 8.3 | [13 empty] | 14.7
2790 | ALS3(1)(2)222KF400 | 400 |  | 2200 | cylindrical | 0 |  |  |  | 51 | 105 |  | 85 | 18000 |  |  |  | 56 |  | 6 | Screw Terminal Aluminum Electrolytic Capacitors | 0 | KEMET |  | 78 | [7 empty] | 8.4 | [13 empty] | 13.5
2791 | ALS3(1)(2)222MF400 | 400 |  | 2200 | cylindrical | 0 |  |  |  | 66 | 105 |  | 85 | 19000 |  |  |  | 44 |  | 6 | Screw Terminal Aluminum Electrolytic Capacitors | 0 | KEMET |  | 62 | [7 empty] | 11.2 | [13 empty] | 18.8
2792 | ALS3(1)(2)222QD400 | 400 |  | 2200 | cylindrical | 0 |  |  |  | 90 | 75 |  | 85 | 19000 |  |  |  | 50 |  | 6 | Screw Terminal Aluminum Electrolytic Capacitors | 0 | KEMET |  | 69 | [7 empty] | 10.7 | [13 empty] | 18.9
2793 | ALS3(1)(2)332LF400 | 400 |  | 3300 | cylindrical | 0 |  |  |  | 63.5 | 105 |  | 85 | 19000 |  |  |  | 36 |  | 6 | Screw Terminal Aluminum Electrolytic Capacitors | 0 | KEMET |  | 54 | [7 empty] | 11.81 | [13 empty] | 20.54
2794 | ALS3(1)(2)332QC400 | 400 |  | 3300 | cylindrical | 0 |  |  |  | 90 | 67 |  | 85 | 19000 |  |  |  | 38 |  | 6 | Screw Terminal Aluminum Electrolytic Capacitors | 0 | KEMET |  | 53 | [7 empty] | 11.7 | [13 empty] | 17.1
2795 | ALS3(1)(2)332NF400 | 400 |  | 3300 | cylindrical | 0 |  |  |  | 77 | 105 |  | 85 | 19000 |  |  |  | 36 |  | 6 | Screw Terminal Aluminum Electrolytic Capacitors | 0 | KEMET |  | 49 | [7 empty] | 13.4 | [13 empty] | 21.3
2796 | ALS3(1)(2)332QH400 | 400 |  | 3300 | cylindrical | 0 |  |  |  | 90 | 98 |  | 85 | 19000 |  |  |  | 32 |  | 6 | Screw Terminal Aluminum Electrolytic Capacitors | 0 | KEMET |  | 45 | [7 empty] | 14.9 | [13 empty] | 25.3
2797 | ALS3(1)(2)392MJ400 | 400 |  | 3900 | cylindrical | 0 |  |  |  | 66 | 115 |  | 85 | 19000 |  |  |  | 35 |  | 6 | Screw Terminal Aluminum Electrolytic Capacitors | 0 | KEMET |  | 50 | [7 empty] | 12.98 | [13 empty] | 21.02
2798 | ALS3(1)(2)472NF400 | 400 |  | 4700 | cylindrical | 0 |  |  |  | 77 | 105 |  | 85 | 19000 |  |  |  | 26 |  | 6 | Screw Terminal Aluminum Electrolytic Capacitors | 0 | KEMET |  | 38 | [7 empty] | 14.6 | [13 empty] | 20.9
2799 | ALS3(1)(2)472QH400 | 400 |  | 4700 | cylindrical | 0 |  |  |  | 90 | 98 |  | 85 | 19000 |  |  |  | 26 |  | 6 | Screw Terminal Aluminum Electrolytic Capacitors | 0 | KEMET |  | 36 | [7 empty] | 17.1 | [13 empty] | 25.4
2800 | ALS3(1)(2)472NJ400 | 400 |  | 4700 | cylindrical | 0 |  |  |  | 77 | 115 |  | 85 | 19000 |  |  |  | 26 |  | 6 | Screw Terminal Aluminum Electrolytic Capacitors | 0 | KEMET |  | 38 | [7 empty] | 15.25 | [13 empty] | 23.2
2801 | ALS3(1)(2)472NP400 | 400 |  | 4700 | cylindrical | 0 |  |  |  | 77 | 146 |  | 85 | 19000 |  |  |  | 24 |  | 6 | Screw Terminal Aluminum Electrolytic Capacitors | 0 | KEMET |  | 33 | [7 empty] | 18 | [13 empty] | 26
2802 | ALS3(1)(2)682NP400 | 400 |  | 6800 | cylindrical | 0 |  |  |  | 77 | 146 |  | 85 | 19000 |  |  |  | 20 |  | 6 | Screw Terminal Aluminum Electrolytic Capacitors | 0 | KEMET |  | 27 | [7 empty] | 19.5 | [13 empty] | 26.9
2803 | ALS3(1)(2)682QP400 | 400 |  | 6800 | cylindrical | 0 |  |  |  | 90 | 146 |  | 85 | 19000 |  |  |  | 17 |  | 6 | Screw Terminal Aluminum Electrolytic Capacitors | 0 | KEMET |  | 24 | [7 empty] | 23.2 | [13 empty] | 32.9
2804 | ALS3(1)(2)682NT400 | 400 |  | 6800 | cylindrical | 0 |  |  |  | 77 | 220 |  | 85 | 19000 |  |  |  | 15 |  | 6 | Screw Terminal Aluminum Electrolytic Capacitors | 0 | KEMET |  | 22 | [7 empty] | 29 | [13 empty] | 40.7
2805 | ALS3(1)(2)103NT400 | 400 |  | 10000 | cylindrical | 0 |  |  |  | 77 | 220 |  | 85 | 19000 |  |  |  | 14 |  | 6 | Screw Terminal Aluminum Electrolytic Capacitors | 0 | KEMET |  | 19 | [7 empty] | 31.5 | [13 empty] | 42
2806 | ALS3(1)(2)103QT400 | 400 |  | 10000 | cylindrical | 0 |  |  |  | 90 | 220 |  | 85 | 19000 |  |  |  | 12 |  | 6 | Screw Terminal Aluminum Electrolytic Capacitors | 0 | KEMET |  | 17 | [7 empty] | 35.7 | [13 empty] | 49.4
2807 | ALS3(1)(2)221DA415 | 415 |  | 220 | cylindrical | 0 |  |  |  | 36 | 52 |  | 85 | 11000 |  |  |  | 368 |  | 6 | Screw Terminal Aluminum Electrolytic Capacitors | 0 | KEMET |  | 555 | [7 empty] | 2.1 | [13 empty] | 4.4
2808 | ALS3(1)(2)331DB415 | 415 |  | 330 | cylindrical | 0 |  |  |  | 36 | 62 |  | 85 | 11000 |  |  |  | 247 |  | 6 | Screw Terminal Aluminum Electrolytic Capacitors | 0 | KEMET |  | 372 | [7 empty] | 2.7 | [13 empty] | 5.6
2809 | ALS3(1)(2)471DE415 | 415 |  | 470 | cylindrical | 0 |  |  |  | 36 | 82 |  | 85 | 11000 |  |  |  | 173 |  | 6 | Screw Terminal Aluminum Electrolytic Capacitors | 0 | KEMET |  | 261 | [7 empty] | 3.5 | [13 empty] | 7.2
2810 | ALS3(1)(2)681DF415 | 415 |  | 680 | cylindrical | 0 |  |  |  | 36 | 105 |  | 85 | 11000 |  |  |  | 120 |  | 6 | Screw Terminal Aluminum Electrolytic Capacitors | 0 | KEMET |  | 180 | [7 empty] | 4.5 | [13 empty] | 9
2811 | ALS3(1)(2)102KE415 | 415 |  | 1000 | cylindrical | 0 |  |  |  | 51 | 82 |  | 85 | 18000 |  |  |  | 94 |  | 6 | Screw Terminal Aluminum Electrolytic Capacitors | 0 | KEMET |  | 136 | [7 empty] | 5.7 | [13 empty] | 10.4
2812 | ALS3(1)(2)152KF415 | 415 |  | 1500 | cylindrical | 0 |  |  |  | 51 | 105 |  | 85 | 18000 |  |  |  | 62 |  | 6 | Screw Terminal Aluminum Electrolytic Capacitors | 0 | KEMET |  | 90 | [7 empty] | 7.6 | [13 empty] | 13.1
2813 | ALS3(1)(2)152ND415 | 415 |  | 1500 | cylindrical | 0 |  |  |  | 77 | 75 |  | 85 | 19000 |  |  |  | 68 |  | 6 | Screw Terminal Aluminum Electrolytic Capacitors | 0 | KEMET |  | 96 | [7 empty] | 8.1 | [13 empty] | 14.7
2814 | ALS3(1)(2)222MF415 | 415 |  | 2200 | cylindrical | 0 |  |  |  | 66 | 105 |  | 85 | 19000 |  |  |  | 42 |  | 6 | Screw Terminal Aluminum Electrolytic Capacitors | 0 | KEMET |  | 61 | [7 empty] | 11 | [13 empty] | 18.9
2815 | ALS3(1)(2)222QC415 | 415 |  | 2200 | cylindrical | 0 |  |  |  | 90 | 67 |  | 85 | 19000 |  |  |  | 49 |  | 6 | Screw Terminal Aluminum Electrolytic Capacitors | 0 | KEMET |  | 71 | [7 empty] | 10.5 | [13 empty] | 17.5
2816 | ALS3(1)(2)222QD415 | 415 |  | 2200 | cylindrical | 0 |  |  |  | 90 | 75 |  | 85 | 19000 |  |  |  | 49 |  | 6 | Screw Terminal Aluminum Electrolytic Capacitors | 0 | KEMET |  | 68 | [7 empty] | 11.1 | [13 empty] | 18.9
2817 | ALS3(1)(2)332NF415 | 415 |  | 3300 | cylindrical | 0 |  |  |  | 77 | 105 |  | 85 | 19000 |  |  |  | 36 |  | 6 | Screw Terminal Aluminum Electrolytic Capacitors | 0 | KEMET |  | 48 | [7 empty] | 13.4 | [13 empty] | 21.3
2818 | ALS3(1)(2)332QH415 | 415 |  | 3300 | cylindrical | 0 |  |  |  | 90 | 98 |  | 85 | 19000 |  |  |  | 32 |  | 6 | Screw Terminal Aluminum Electrolytic Capacitors | 0 | KEMET |  | 45 | [7 empty] | 14.6 | [13 empty] | 25.3
2819 | ALS3(1)(2)472NP415 | 415 |  | 4700 | cylindrical | 0 |  |  |  | 77 | 146 |  | 85 | 19000 |  |  |  | 24 |  | 6 | Screw Terminal Aluminum Electrolytic Capacitors | 0 | KEMET |  | 33 | [7 empty] | 17.6 | [13 empty] | 25.9
2820 | ALS3(1)(2)682QP415 | 415 |  | 6800 | cylindrical | 0 |  |  |  | 90 | 146 |  | 85 | 19000 |  |  |  | 17 |  | 6 | Screw Terminal Aluminum Electrolytic Capacitors | 0 | KEMET |  | 23 | [7 empty] | 22.7 | [13 empty] | 32.8
2821 | ALS3(1)(2)682NT415 | 415 |  | 6800 | cylindrical | 0 |  |  |  | 77 | 220 |  | 85 | 19000 |  |  |  | 15 |  | 6 | Screw Terminal Aluminum Electrolytic Capacitors | 0 | KEMET |  | 21 | [7 empty] | 28.5 | [13 empty] | 40.1
2822 | ALS3(1)(2)103QT415 | 415 |  | 10000 | cylindrical | 0 |  |  |  | 90 | 220 |  | 85 | 19000 |  |  |  | 12 |  | 6 | Screw Terminal Aluminum Electrolytic Capacitors | 0 | KEMET |  | 17 | [7 empty] | 35.2 | [13 empty] | 48.7
2823 | ALS3(1)(2)151DA450 | 450 |  | 150 | cylindrical | 0 |  |  |  | 36 | 52 |  | 85 | 11000 |  |  |  | 485 |  | 6 | Screw Terminal Aluminum Electrolytic Capacitors | 0 | KEMET |  | 735 | [7 empty] | 1.8 | [13 empty] | 4.1
2824 | ALS3(1)(2)221DB450 | 450 |  | 220 | cylindrical | 0 |  |  |  | 36 | 62 |  | 85 | 11000 |  |  |  | 332 |  | 6 | Screw Terminal Aluminum Electrolytic Capacitors | 0 | KEMET |  | 502 | [7 empty] | 2.4 | [13 empty] | 5.1
2825 | ALS3(1)(2)331DE450 | 450 |  | 330 | cylindrical | 0 |  |  |  | 36 | 82 |  | 85 | 11000 |  |  |  | 221 |  | 6 | Screw Terminal Aluminum Electrolytic Capacitors | 0 | KEMET |  | 335 | [7 empty] | 3.1 | [13 empty] | 6.7
2826 | ALS3(1)(2)471DF450 | 450 |  | 470 | cylindrical | 0 |  |  |  | 36 | 105 |  | 85 | 11000 |  |  |  | 155 |  | 6 | Screw Terminal Aluminum Electrolytic Capacitors | 0 | KEMET |  | 235 | [7 empty] | 4 | [13 empty] | 8.4
2827 | ALS3(1)(2)681KE450 | 450 |  | 680 | cylindrical | 0 |  |  |  | 51 | 82 |  | 85 | 18000 |  |  |  | 117 |  | 6 | Screw Terminal Aluminum Electrolytic Capacitors | 0 | KEMET |  | 175 | [7 empty] | 4.9 | [13 empty] | 9.9
2828 | ALS3(1)(2)102KF450 | 450 |  | 1000 | cylindrical | 0 |  |  |  | 51 | 105 |  | 85 | 18000 |  |  |  | 79 |  | 6 | Screw Terminal Aluminum Electrolytic Capacitors | 0 | KEMET |  | 118 | [7 empty] | 6.5 | [13 empty] | 12.6
2829 | ALS3(1)(2)152ND450 | 450 |  | 1500 | cylindrical | 0 |  |  |  | 77 | 75 |  | 85 | 19000 |  |  |  | 65 |  | 6 | Screw Terminal Aluminum Electrolytic Capacitors | 0 | KEMET |  | 95 | [7 empty] | 8.7 | [13 empty] | 14.9
2830 | ALS3(1)(2)152MF450 | 450 |  | 1500 | cylindrical | 0 |  |  |  | 66 | 105 |  | 85 | 19000 |  |  |  | 52 |  | 6 | Screw Terminal Aluminum Electrolytic Capacitors | 0 | KEMET |  | 81 | [7 empty] | 9.5 | [13 empty] | 17.4
2831 | ALS3(1)(2)222QC450 | 450 |  | 2200 | cylindrical | 0 |  |  |  | 90 | 67 |  | 85 | 19000 |  |  |  | 46 |  | 6 | Screw Terminal Aluminum Electrolytic Capacitors | 0 | KEMET |  | 74 | [7 empty] | 9.6 | [13 empty] | 15.4
2832 | ALS3(1)(2)222QD450 | 450 |  | 2200 | cylindrical | 0 |  |  |  | 90 | 75 |  | 85 | 19000 |  |  |  | 47 |  | 6 | Screw Terminal Aluminum Electrolytic Capacitors | 0 | KEMET |  | 67 | [7 empty] | 11.5 | [13 empty] | 19
2833 | ALS3(1)(2)222MF450 | 450 |  | 2200 | cylindrical | 0 |  |  |  | 66 | 105 |  | 85 | 19000 |  |  |  | 47 |  | 6 | Screw Terminal Aluminum Electrolytic Capacitors | 0 | KEMET |  | 67 | [7 empty] | 11.1 | [13 empty] | 19.3
2834 | ALS3(1)(2)222NF450 | 450 |  | 2200 | cylindrical | 0 |  |  |  | 77 | 105 |  | 85 | 19000 |  |  |  | 41 |  | 6 | Screw Terminal Aluminum Electrolytic Capacitors | 0 | KEMET |  | 59 | [7 empty] | 12.2 | [13 empty] | 21.1
2835 | ALS3(1)(2)332QD450 | 450 |  | 3300 | cylindrical | 0 |  |  |  | 90 | 75 |  | 85 | 19000 |  |  |  | 33 |  | 6 | Screw Terminal Aluminum Electrolytic Capacitors | 0 | KEMET |  | 53 | [7 empty] | 12.6 | [13 empty] | 17.9
2836 | ALS3(1)(2)332NF450 | 450 |  | 3300 | cylindrical | 0 |  |  |  | 77 | 105 |  | 85 | 19000 |  |  |  | 30 |  | 6 | Screw Terminal Aluminum Electrolytic Capacitors | 0 | KEMET |  | 40 | [7 empty] | 13.8 | [13 empty] | 21.2
2837 | ALS3(1)(2)332QH450 | 450 |  | 3300 | cylindrical | 0 |  |  |  | 90 | 98 |  | 85 | 19000 |  |  |  | 30 |  | 6 | Screw Terminal Aluminum Electrolytic Capacitors | 0 | KEMET |  | 44 | [7 empty] | 15.6 | [13 empty] | 25.5
2838 | ALS3(1)(2)472NJ450 | 450 |  | 4700 | cylindrical | 0 |  |  |  | 77 | 115 |  | 85 | 19000 |  |  |  | 20 |  | 6 | Screw Terminal Aluminum Electrolytic Capacitors | 0 | KEMET |  | 30 | [7 empty] | 14.93 | [13 empty] | 22.76
2839 | ALS3(1)(2)332NP450 | 450 |  | 3300 | cylindrical | 0 |  |  |  | 77 | 146 |  | 85 | 19000 |  |  |  | 27 |  | 6 | Screw Terminal Aluminum Electrolytic Capacitors | 0 | KEMET |  | 39 | [7 empty] | 16.1 | [13 empty] | 25.1
2840 | ALS3(1)(2)472NP450 | 450 |  | 4700 | cylindrical | 0 |  |  |  | 77 | 146 |  | 85 | 19000 |  |  |  | 26 |  | 6 | Screw Terminal Aluminum Electrolytic Capacitors | 0 | KEMET |  | 36 | [7 empty] | 17.1 | [13 empty] | 25.2
2841 | ALS3(1)(2)472QP450 | 450 |  | 4700 | cylindrical | 0 |  |  |  | 90 | 146 |  | 85 | 19000 |  |  |  | 19 |  | 6 | Screw Terminal Aluminum Electrolytic Capacitors | 0 | KEMET |  | 29 | [7 empty] | 21 | [13 empty] | 31.8
2842 | ALS3(1)(2)682NT450 | 450 |  | 6800 | cylindrical | 0 |  |  |  | 77 | 220 |  | 85 | 19000 |  |  |  | 14 |  | 6 | Screw Terminal Aluminum Electrolytic Capacitors | 0 | KEMET |  | 21 | [7 empty] | 27.4 | [13 empty] | 38.8
2843 | ALS3(1)(2)103QT450 | 450 |  | 10000 | cylindrical | 0 |  |  |  | 90 | 220 |  | 85 | 19000 |  |  |  | 13 |  | 6 | Screw Terminal Aluminum Electrolytic Capacitors | 0 | KEMET |  | 18 | [7 empty] | 33.4 | [13 empty] | 46.5
2844 | ALS3(1)(2)101DA500 | 500 |  | 100 | cylindrical | 0 |  |  |  | 36 | 52 |  | 85 | 11000 |  |  |  | 847 |  | 6 | Screw Terminal Aluminum Electrolytic Capacitors | 0 | KEMET |  | 1385 | [7 empty] | 1.6 | [13 empty] | 2.9
2845 | ALS3(1)(2)151DB500 | 500 |  | 150 | cylindrical | 0 |  |  |  | 36 | 62 |  | 85 | 11000 |  |  |  | 566 |  | 6 | Screw Terminal Aluminum Electrolytic Capacitors | 0 | KEMET |  | 930 | [7 empty] | 2 | [13 empty] | 3.7
2846 | ALS3(1)(2)221DE500 | 500 |  | 220 | cylindrical | 0 |  |  |  | 36 | 82 |  | 85 | 11000 |  |  |  | 386 |  | 6 | Screw Terminal Aluminum Electrolytic Capacitors | 0 | KEMET |  | 635 | [7 empty] | 2.7 | [13 empty] | 4.8
2847 | ALS3(1)(2)331DE500 | 500 |  | 330 | cylindrical | 0 |  |  |  | 36 | 82 |  | 85 | 11000 |  |  |  | 350 |  | 6 | Screw Terminal Aluminum Electrolytic Capacitors | 0 | KEMET |  | 450 | [7 empty] | 3.2 | [13 empty] | 5.7
2848 | ALS3(1)(2)331DF500 | 500 |  | 330 | cylindrical | 0 |  |  |  | 36 | 105 |  | 85 | 11000 |  |  |  | 258 |  | 6 | Screw Terminal Aluminum Electrolytic Capacitors | 0 | KEMET |  | 420 | [7 empty] | 3.5 | [13 empty] | 6.2
2849 | ALS3(1)(2)471KE500 | 500 |  | 470 | cylindrical | 0 |  |  |  | 51 | 82 |  | 85 | 18000 |  |  |  | 194 |  | 6 | Screw Terminal Aluminum Electrolytic Capacitors | 0 | KEMET |  | 365 | [7 empty] | 4.4 | [13 empty] | 7.5
2850 | ALS3(1)(2)681KF500 | 500 |  | 680 | cylindrical | 0 |  |  |  | 51 | 105 |  | 85 | 18000 |  |  |  | 133 |  | 6 | Screw Terminal Aluminum Electrolytic Capacitors | 0 | KEMET |  | 255 | [7 empty] | 5.7 | [13 empty] | 9.6
2851 | ALS3(1)(2)102ND500 | 500 |  | 1000 | cylindrical | 0 |  |  |  | 77 | 75 |  | 85 | 19000 |  |  |  | 109 |  | 6 | Screw Terminal Aluminum Electrolytic Capacitors | 0 | KEMET |  | 173 | [7 empty] | 7.6 | [13 empty] | 12.2
2852 | ALS3(1)(2)102MF500 | 500 |  | 1000 | cylindrical | 0 |  |  |  | 66 | 105 |  | 85 | 19000 |  |  |  | 96 |  | 6 | Screw Terminal Aluminum Electrolytic Capacitors | 0 | KEMET |  | 175 | [7 empty] | 8.1 | [13 empty] | 13.8
2853 | ALS3(1)(2)152NF500 | 500 |  | 1500 | cylindrical | 0 |  |  |  | 77 | 105 |  | 85 | 19000 |  |  |  | 65 |  | 6 | Screw Terminal Aluminum Electrolytic Capacitors | 0 | KEMET |  | 120 | [7 empty] | 10.6 | [13 empty] | 17
2854 | ALS3(1)(2)152QC500 | 500 |  | 1500 | cylindrical | 0 |  |  |  | 90 | 67 |  | 85 | 19000 |  |  |  | 87 |  | 6 | Screw Terminal Aluminum Electrolytic Capacitors | 0 | KEMET |  | 110 | [7 empty] | 9.5 | [13 empty] | 14.3
2855 | ALS3(1)(2)152QD500 | 500 |  | 1500 | cylindrical | 0 |  |  |  | 90 | 75 |  | 85 | 19000 |  |  |  | 76 |  | 6 | Screw Terminal Aluminum Electrolytic Capacitors | 0 | KEMET |  | 119 | [7 empty] | 10.1 | [13 empty] | 15.9
2856 | ALS3(1)(2)222QH500 | 500 |  | 2200 | cylindrical | 0 |  |  |  | 90 | 98 |  | 85 | 19000 |  |  |  | 50 |  | 6 | Screw Terminal Aluminum Electrolytic Capacitors | 0 | KEMET |  | 80 | [7 empty] | 13.7 | [13 empty] | 21.1
2857 | ALS3(1)(2)222NP500 | 500 |  | 2200 | cylindrical | 0 |  |  |  | 77 | 146 |  | 85 | 19000 |  |  |  | 44 |  | 6 | Screw Terminal Aluminum Electrolytic Capacitors | 0 | KEMET |  | 80 | [7 empty] | 14.3 | [13 empty] | 21.8
2858 | ALS3(1)(2)332NP500 | 500 |  | 3300 | cylindrical | 0 |  |  |  | 77 | 146 |  | 85 | 19000 |  |  |  | 39 |  | 6 | Screw Terminal Aluminum Electrolytic Capacitors | 0 | KEMET |  | 54 | [7 empty] | 15.3 | [13 empty] | 22.6
2859 | ALS3(1)(2)332QP500 | 500 |  | 3300 | cylindrical | 0 |  |  |  | 90 | 146 |  | 85 | 19000 |  |  |  | 32 |  | 6 | Screw Terminal Aluminum Electrolytic Capacitors | 0 | KEMET |  | 51 | [7 empty] | 19 | [13 empty] | 28.3
2860 | ALS3(1)(2)472NT500 | 500 |  | 4700 | cylindrical | 0 |  |  |  | 77 | 220 |  | 85 | 19000 |  |  |  | 24 |  | 6 | Screw Terminal Aluminum Electrolytic Capacitors | 0 | KEMET |  | 37 | [7 empty] | 24.3 | [13 empty] | 33.3
2861 | ALS3(1)(2)682NT500 | 500 |  | 6800 | cylindrical | 0 |  |  |  | 77 | 220 |  | 85 | 19000 |  |  |  | 27 |  | 6 | Screw Terminal Aluminum Electrolytic Capacitors | 0 | KEMET |  | 34 | [7 empty] | 26.7 | [13 empty] | 40.3
2862 | ALS3(1)(2)682QT500 | 500 |  | 6800 | cylindrical | 0 |  |  |  | 90 | 220 |  | 85 | 19000 |  |  |  | 22 |  | 6 | Screw Terminal Aluminum Electrolytic Capacitors | 0 | KEMET |  | 27 | [7 empty] | 26.5 | [13 empty] | 41.3
2863 | ALS4(1)(2)153DA025 | 25 |  | 15000 | cylindrical | 0 |  |  |  | 36 | 52 |  | 105 | 6000 |  |  |  | 20 |  | 6 | Screw Terminal Aluminum Electrolytic Capacitors | 0 | KEMET |  | 24 | [8 empty] | 6.9 | [13 empty] | 7.3
2864 | ALS4(1)(2)223DB025 | 25 |  | 22000 | cylindrical | 0 |  |  |  | 36 | 62 |  | 105 | 6000 |  |  |  | 15 |  | 6 | Screw Terminal Aluminum Electrolytic Capacitors | 0 | KEMET |  | 17 | [8 empty] | 8.4 | [13 empty] | 8.8
2865 | ALS4(1)(2)333DE025 | 25 |  | 33000 | cylindrical | 0 |  |  |  | 36 | 82 |  | 105 | 6000 |  |  |  | 10 |  | 6 | Screw Terminal Aluminum Electrolytic Capacitors | 0 | KEMET |  | 11 | [8 empty] | 11.1 | [13 empty] | 11.7
2866 | ALS4(1)(2)473DF025 | 25 |  | 47000 | cylindrical | 0 |  |  |  | 36 | 105 |  | 105 | 6000 |  |  |  | 8 |  | 6 | Screw Terminal Aluminum Electrolytic Capacitors | 0 | KEMET |  | 9 | [8 empty] | 14 | [13 empty] | 14.7
2867 | ALS4(1)(2)683KE025 | 25 |  | 68000 | cylindrical | 0 |  |  |  | 51 | 82 |  | 105 | 7000 |  |  |  | 12 |  | 6 | Screw Terminal Aluminum Electrolytic Capacitors | 0 | KEMET |  | 13 | [8 empty] | 12 | [13 empty] | 12.2
2868 | ALS4(1)(2)104KF025 | 25 |  | 100000 | cylindrical | 0 |  |  |  | 51 | 105 |  | 105 | 7000 |  |  |  | 8 |  | 6 | Screw Terminal Aluminum Electrolytic Capacitors | 0 | KEMET |  | 9 | [8 empty] | 16.4 | [13 empty] | 16.7
2869 | ALS4(1)(2)154ND025 | 25 |  | 150000 | cylindrical | 0 |  |  |  | 77 | 75 |  | 105 | 8000 |  |  |  | 13 |  | 6 | Screw Terminal Aluminum Electrolytic Capacitors | 0 | KEMET |  | 13 | [8 empty] | 13.7 | [13 empty] | 13.8
2870 | ALS4(1)(2)154MF025 | 25 |  | 150000 | cylindrical | 0 |  |  |  | 66 | 105 |  | 105 | 8000 |  |  |  | 6 |  | 6 | Screw Terminal Aluminum Electrolytic Capacitors | 0 | KEMET |  | 6 | [8 empty] | 23.8 | [13 empty] | 24.1
2871 | ALS4(1)(2)154QD025 | 25 |  | 150000 | cylindrical | 0 |  |  |  | 90 | 75 |  | 105 | 8000 |  |  |  | 10 |  | 6 | Screw Terminal Aluminum Electrolytic Capacitors | 0 | KEMET |  | 10 | [8 empty] | 18.7 | [13 empty] | 18.8
2872 | ALS4(1)(2)224QC025 | 25 |  | 220000 | cylindrical | 0 |  |  |  | 90 | 67 |  | 105 | 8000 |  |  |  | 8 |  | 6 | Screw Terminal Aluminum Electrolytic Capacitors | 0 | KEMET |  | 9 | [8 empty] | 18.6 | [13 empty] | 19.2
2873 | ALS4(1)(2)224NF025 | 25 |  | 220000 | cylindrical | 0 |  |  |  | 77 | 105 |  | 105 | 8000 |  |  |  | 7 |  | 6 | Screw Terminal Aluminum Electrolytic Capacitors | 0 | KEMET |  | 8 | [8 empty] | 22.3 | [13 empty] | 22.4
2874 | ALS4(1)(2)334QH025 | 25 |  | 330000 | cylindrical | 0 |  |  |  | 90 | 98 |  | 105 | 8000 |  |  |  | 8 |  | 6 | Screw Terminal Aluminum Electrolytic Capacitors | 0 | KEMET |  | 8 | [8 empty] | 22.3 | [13 empty] | 22.4
2875 | ALS4(1)(2)334NP025 | 25 |  | 330000 | cylindrical | 0 |  |  |  | 77 | 146 |  | 105 | 8000 |  |  |  | 5 |  | 6 | Screw Terminal Aluminum Electrolytic Capacitors | 0 | KEMET |  | 5 | [8 empty] | 31 | [13 empty] | 31.1
2876 | ALS4(1)(2)474QP025 | 25 |  | 470000 | cylindrical | 0 |  |  |  | 90 | 146 |  | 105 | 8000 |  |  |  | 4 |  | 6 | Screw Terminal Aluminum Electrolytic Capacitors | 0 | KEMET |  | 4 | [8 empty] | 36.9 | [13 empty] | 37.1
2877 | ALS4(1)(2)474NT025 | 25 |  | 470000 | cylindrical | 0 |  |  |  | 77 | 220 |  | 105 | 8000 |  |  |  | 4 |  | 6 | Screw Terminal Aluminum Electrolytic Capacitors | 0 | KEMET |  | 4 | [8 empty] | 38.9 | [13 empty] | 39.8
2878 | ALS4(1)(2)684QT025 | 25 |  | 680000 | cylindrical | 0 |  |  |  | 90 | 220 |  | 105 | 8000 |  |  |  | 3 |  | 6 | Screw Terminal Aluminum Electrolytic Capacitors | 0 | KEMET |  | 4 | [8 empty] | 47 | [13 empty] | 48.1
2879 | ALS4(1)(2)103DA040 | 40 |  | 10000 | cylindrical | 0 |  |  |  | 36 | 52 |  | 105 | 6000 |  |  |  | 19 |  | 6 | Screw Terminal Aluminum Electrolytic Capacitors | 0 | KEMET |  | 23 | [8 empty] | 6.6 | [13 empty] | 6.9
2880 | ALS4(1)(2)103DB040 | 40 |  | 10000 | cylindrical | 0 |  |  |  | 36 | 62 |  | 105 | 6000 |  |  |  | 16 |  | 6 | Screw Terminal Aluminum Electrolytic Capacitors | 0 | KEMET |  | 19 | [8 empty] | 8.1 | [13 empty] | 8.7
2881 | ALS4(1)(2)153DE040 | 40 |  | 15000 | cylindrical | 0 |  |  |  | 36 | 82 |  | 105 | 6000 |  |  |  | 10 |  | 6 | Screw Terminal Aluminum Electrolytic Capacitors | 0 | KEMET |  | 13 | [8 empty] | 10.8 | [13 empty] | 11.6
2882 | ALS4(1)(2)223DF040 | 40 |  | 22000 | cylindrical | 0 |  |  |  | 36 | 105 |  | 105 | 6000 |  |  |  | 8 |  | 6 | Screw Terminal Aluminum Electrolytic Capacitors | 0 | KEMET |  | 10 | [8 empty] | 13.6 | [13 empty] | 14.5
2883 | ALS4(1)(2)333KE040 | 40 |  | 33000 | cylindrical | 0 |  |  |  | 51 | 82 |  | 105 | 7000 |  |  |  | 12 |  | 6 | Screw Terminal Aluminum Electrolytic Capacitors | 0 | KEMET |  | 13 | [8 empty] | 11.7 | [13 empty] | 12
2884 | ALS4(1)(2)473KF040 | 40 |  | 47000 | cylindrical | 0 |  |  |  | 51 | 105 |  | 105 | 7000 |  |  |  | 8 |  | 6 | Screw Terminal Aluminum Electrolytic Capacitors | 0 | KEMET |  | 9 | [8 empty] | 16.2 | [13 empty] | 16.6
2885 | ALS4(1)(2)683ND040 | 40 |  | 68000 | cylindrical | 0 |  |  |  | 77 | 75 |  | 105 | 8000 |  |  |  | 13 |  | 6 | Screw Terminal Aluminum Electrolytic Capacitors | 0 | KEMET |  | 13 | [8 empty] | 13.9 | [13 empty] | 14
2886 | ALS4(1)(2)104MF040 | 40 |  | 100000 | cylindrical | 0 |  |  |  | 66 | 105 |  | 105 | 8000 |  |  |  | 7 |  | 6 | Screw Terminal Aluminum Electrolytic Capacitors | 0 | KEMET |  | 7 | [8 empty] | 20.6 | [13 empty] | 20.8
2887 | ALS4(1)(2)104QC040 | 40 |  | 100000 | cylindrical | 0 |  |  |  | 90 | 67 |  | 105 | 8000 |  |  |  | 9 |  | 6 | Screw Terminal Aluminum Electrolytic Capacitors | 0 | KEMET |  | 10 | [8 empty] | 17.7 | [13 empty] | 18.5
2888 | ALS4(1)(2)104QD040 | 40 |  | 100000 | cylindrical | 0 |  |  |  | 90 | 75 |  | 105 | 8000 |  |  |  | 11 |  | 6 | Screw Terminal Aluminum Electrolytic Capacitors | 0 | KEMET |  | 12 | [8 empty] | 16 | [13 empty] | 16.1
2889 | ALS4(1)(2)104NF040 | 40 |  | 100000 | cylindrical | 0 |  |  |  | 77 | 105 |  | 105 | 8000 |  |  |  | 7 |  | 6 | Screw Terminal Aluminum Electrolytic Capacitors | 0 | KEMET |  | 7 | [8 empty] | 22.4 | [13 empty] | 22.7
2890 | ALS4(1)(2)154QH040 | 40 |  | 150000 | cylindrical | 0 |  |  |  | 90 | 98 |  | 105 | 8000 |  |  |  | 8 |  | 6 | Screw Terminal Aluminum Electrolytic Capacitors | 0 | KEMET |  | 8 | [8 empty] | 22.6 | [13 empty] | 22.8
2891 | ALS4(1)(2)154NP040 | 40 |  | 150000 | cylindrical | 0 |  |  |  | 77 | 146 |  | 105 | 8000 |  |  |  | 5 |  | 6 | Screw Terminal Aluminum Electrolytic Capacitors | 0 | KEMET |  | 5 | [8 empty] | 31.3 | [13 empty] | 31.6
2892 | ALS4(1)(2)224QP040 | 40 |  | 220000 | cylindrical | 0 |  |  |  | 90 | 146 |  | 105 | 8000 |  |  |  | 4 |  | 6 | Screw Terminal Aluminum Electrolytic Capacitors | 0 | KEMET |  | 4 | [8 empty] | 36.8 | [13 empty] | 37.1
2893 | ALS4(1)(2)224NT040 | 40 |  | 220000 | cylindrical | 0 |  |  |  | 77 | 220 |  | 105 | 8000 |  |  |  | 4 |  | 6 | Screw Terminal Aluminum Electrolytic Capacitors | 0 | KEMET |  | 4 | [8 empty] | 37.7 | [13 empty] | 39.2
2894 | ALS4(1)(2)334QT040 | 40 |  | 330000 | cylindrical | 0 |  |  |  | 90 | 220 |  | 105 | 8000 |  |  |  | 4 |  | 6 | Screw Terminal Aluminum Electrolytic Capacitors | 0 | KEMET |  | 4 | [8 empty] | 45.6 | [13 empty] | 47
2895 | ALS4(1)(2)332DA063 | 63 |  | 3300 | cylindrical | 0 |  |  |  | 36 | 52 |  | 105 | 6000 |  |  |  | 30 |  | 6 | Screw Terminal Aluminum Electrolytic Capacitors | 0 | KEMET |  | 38 | [8 empty] | 5.5 | [13 empty] | 6.2
2896 | ALS4(1)(2)472DB063 | 63 |  | 4700 | cylindrical | 0 |  |  |  | 36 | 62 |  | 105 | 6000 |  |  |  | 22 |  | 6 | Screw Terminal Aluminum Electrolytic Capacitors | 0 | KEMET |  | 27 | [8 empty] | 6.7 | [13 empty] | 7.5
2897 | ALS4(1)(2)682DE063 | 63 |  | 6800 | cylindrical | 0 |  |  |  | 36 | 82 |  | 105 | 6000 |  |  |  | 15 |  | 6 | Screw Terminal Aluminum Electrolytic Capacitors | 0 | KEMET |  | 19 | [8 empty] | 8.9 | [13 empty] | 10
2898 | ALS4(1)(2)103DF063 | 63 |  | 10000 | cylindrical | 0 |  |  |  | 36 | 105 |  | 105 | 6000 |  |  |  | 10 |  | 6 | Screw Terminal Aluminum Electrolytic Capacitors | 0 | KEMET |  | 13 | [8 empty] | 11.2 | [13 empty] | 12.6
2899 | ALS4(1)(2)153KE063 | 63 |  | 15000 | cylindrical | 0 |  |  |  | 51 | 82 |  | 105 | 7000 |  |  |  | 15 |  | 6 | Screw Terminal Aluminum Electrolytic Capacitors | 0 | KEMET |  | 16 | [8 empty] | 10.7 | [13 empty] | 11.2
2900 | ALS4(1)(2)223KF063 | 63 |  | 22000 | cylindrical | 0 |  |  |  | 51 | 105 |  | 105 | 7000 |  |  |  | 10 |  | 6 | Screw Terminal Aluminum Electrolytic Capacitors | 0 | KEMET |  | 11 | [8 empty] | 14.7 | [13 empty] | 15.3
2901 | ALS4(1)(2)223ND063 | 63 |  | 22000 | cylindrical | 0 |  |  |  | 77 | 75 |  | 105 | 8000 |  |  |  | 12 |  | 6 | Screw Terminal Aluminum Electrolytic Capacitors | 0 | KEMET |  | 14 | [8 empty] | 14.6 | [13 empty] | 15.1
2902 | ALS4(1)(2)333MF063 | 63 |  | 33000 | cylindrical | 0 |  |  |  | 66 | 105 |  | 105 | 8000 |  |  |  | 7 |  | 6 | Screw Terminal Aluminum Electrolytic Capacitors | 0 | KEMET |  | 8 | [8 empty] | 21.3 | [13 empty] | 22.2
2903 | ALS4(1)(2)333QC063 | 63 |  | 33000 | cylindrical | 0 |  |  |  | 90 | 67 |  | 105 | 8000 |  |  |  | 8 |  | 6 | Screw Terminal Aluminum Electrolytic Capacitors | 0 | KEMET |  | 10 | [8 empty] | 18.1 | [13 empty] | 20.1
2904 | ALS4(1)(2)333QD063 | 63 |  | 33000 | cylindrical | 0 |  |  |  | 90 | 75 |  | 105 | 8000 |  |  |  | 11 |  | 6 | Screw Terminal Aluminum Electrolytic Capacitors | 0 | KEMET |  | 11 | [8 empty] | 17.1 | [13 empty] | 17.5
2905 | ALS4(1)(2)473NF063 | 63 |  | 47000 | cylindrical | 0 |  |  |  | 77 | 105 |  | 105 | 8000 |  |  |  | 8 |  | 6 | Screw Terminal Aluminum Electrolytic Capacitors | 0 | KEMET |  | 9 | [8 empty] | 20.7 | [13 empty] | 21.1
2906 | ALS4(1)(2)473QH063 | 63 |  | 47000 | cylindrical | 0 |  |  |  | 90 | 98 |  | 105 | 8000 |  |  |  | 7 |  | 6 | Screw Terminal Aluminum Electrolytic Capacitors | 0 | KEMET |  | 8 | [8 empty] | 24.4 | [13 empty] | 25.1
2907 | ALS4(1)(2)683NP063 | 63 |  | 68000 | cylindrical | 0 |  |  |  | 77 | 146 |  | 105 | 8000 |  |  |  | 6 |  | 6 | Screw Terminal Aluminum Electrolytic Capacitors | 0 | KEMET |  | 6 | [8 empty] | 29.1 | [13 empty] | 29.8
2908 | ALS4(1)(2)104QP063 | 63 |  | 100000 | cylindrical | 0 |  |  |  | 90 | 146 |  | 105 | 8000 |  |  |  | 5 |  | 6 | Screw Terminal Aluminum Electrolytic Capacitors | 0 | KEMET |  | 5 | [8 empty] | 34.5 | [13 empty] | 35.2
2909 | ALS4(1)(2)104NT063 | 63 |  | 100000 | cylindrical | 0 |  |  |  | 77 | 220 |  | 105 | 8000 |  |  |  | 4 |  | 6 | Screw Terminal Aluminum Electrolytic Capacitors | 0 | KEMET |  | 4 | [8 empty] | 36.7 | [13 empty] | 38.8
2910 | ALS4(1)(2)154QT063 | 63 |  | 150000 | cylindrical | 0 |  |  |  | 90 | 220 |  | 105 | 8000 |  |  |  | 4 |  | 6 | Screw Terminal Aluminum Electrolytic Capacitors | 0 | KEMET |  | 4 | [8 empty] | 44.4 | [13 empty] | 46.5
2911 | ALS4(1)(2)152DA100 | 100 |  | 1500 | cylindrical | 0 |  |  |  | 36 | 52 |  | 105 | 6000 |  |  |  | 62 |  | 6 | Screw Terminal Aluminum Electrolytic Capacitors | 0 | KEMET |  | 79 | [8 empty] | 3.9 | [13 empty] | 4.5
2912 | ALS4(1)(2)222DB100 | 100 |  | 2200 | cylindrical | 0 |  |  |  | 36 | 62 |  | 105 | 6000 |  |  |  | 44 |  | 6 | Screw Terminal Aluminum Electrolytic Capacitors | 0 | KEMET |  | 56 | [8 empty] | 4.8 | [13 empty] | 5.5
2913 | ALS4(1)(2)332DE100 | 100 |  | 3300 | cylindrical | 0 |  |  |  | 36 | 82 |  | 105 | 6000 |  |  |  | 29 |  | 6 | Screw Terminal Aluminum Electrolytic Capacitors | 0 | KEMET |  | 37 | [8 empty] | 6.4 | [13 empty] | 7.4
2914 | ALS4(1)(2)472DF100 | 100 |  | 4700 | cylindrical | 0 |  |  |  | 36 | 105 |  | 105 | 6000 |  |  |  | 21 |  | 6 | Screw Terminal Aluminum Electrolytic Capacitors | 0 | KEMET |  | 26 | [8 empty] | 8.1 | [13 empty] | 9.3
2915 | ALS4(1)(2)682KE100 | 100 |  | 6800 | cylindrical | 0 |  |  |  | 51 | 82 |  | 105 | 7000 |  |  |  | 28 |  | 6 | Screw Terminal Aluminum Electrolytic Capacitors | 0 | KEMET |  | 32 | [8 empty] | 8 | [13 empty] | 8.4
2916 | ALS4(1)(2)103KF100 | 100 |  | 10000 | cylindrical | 0 |  |  |  | 51 | 105 |  | 105 | 7000 |  |  |  | 18 |  | 6 | Screw Terminal Aluminum Electrolytic Capacitors | 0 | KEMET |  | 21 | [8 empty] | 10.9 | [13 empty] | 11.5
2917 | ALS4(1)(2)153ND100 | 100 |  | 15000 | cylindrical | 0 |  |  |  | 77 | 75 |  | 105 | 8000 |  |  |  | 26 |  | 6 | Screw Terminal Aluminum Electrolytic Capacitors | 0 | KEMET |  | 28 | [8 empty] | 9.7 | [13 empty] | 9.9
2918 | ALS4(1)(2)153MF100 | 100 |  | 15000 | cylindrical | 0 |  |  |  | 66 | 105 |  | 105 | 8000 |  |  |  | 12 |  | 6 | Screw Terminal Aluminum Electrolytic Capacitors | 0 | KEMET |  | 14 | [8 empty] | 15.8 | [13 empty] | 16.7
2919 | ALS4(1)(2)153QD100 | 100 |  | 15000 | cylindrical | 0 |  |  |  | 90 | 75 |  | 105 | 8000 |  |  |  | 18 |  | 6 | Screw Terminal Aluminum Electrolytic Capacitors | 0 | KEMET |  | 20 | [8 empty] | 12.9 | [13 empty] | 13.4
2920 | ALS4(1)(2)223QC100 | 100 |  | 22000 | cylindrical | 0 |  |  |  | 90 | 67 |  | 105 | 8000 |  |  |  | 16 |  | 6 | Screw Terminal Aluminum Electrolytic Capacitors | 0 | KEMET |  | 17 | [8 empty] | 14.3 | [13 empty] | 15.2
2921 | ALS4(1)(2)223NF100 | 100 |  | 22000 | cylindrical | 0 |  |  |  | 77 | 105 |  | 105 | 8000 |  |  |  | 13 |  | 6 | Screw Terminal Aluminum Electrolytic Capacitors | 0 | KEMET |  | 15 | [8 empty] | 15.5 | [13 empty] | 16
2922 | ALS4(1)(2)223QH100 | 100 |  | 22000 | cylindrical | 0 |  |  |  | 90 | 98 |  | 105 | 8000 |  |  |  | 11 |  | 6 | Screw Terminal Aluminum Electrolytic Capacitors | 0 | KEMET |  | 13 | [8 empty] | 18.4 | [13 empty] | 19
2923 | ALS4(1)(2)333NP100 | 100 |  | 33000 | cylindrical | 0 |  |  |  | 77 | 146 |  | 105 | 8000 |  |  |  | 10 |  | 6 | Screw Terminal Aluminum Electrolytic Capacitors | 0 | KEMET |  | 10 | [8 empty] | 21.6 | [13 empty] | 22.2
2924 | ALS4(1)(2)473QP100 | 100 |  | 47000 | cylindrical | 0 |  |  |  | 90 | 146 |  | 105 | 8000 |  |  |  | 8 |  | 6 | Screw Terminal Aluminum Electrolytic Capacitors | 0 | KEMET |  | 9 | [8 empty] | 25.9 | [13 empty] | 26.5
2925 | ALS4(1)(2)473NT100 | 100 |  | 47000 | cylindrical | 0 |  |  |  | 77 | 220 |  | 105 | 8000 |  |  |  | 6 |  | 6 | Screw Terminal Aluminum Electrolytic Capacitors | 0 | KEMET |  | 7 | [8 empty] | 35.4 | [13 empty] | 36.6
2926 | ALS4(1)(2)104QT100 | 100 |  | 100000 | cylindrical | 0 |  |  |  | 90 | 220 |  | 105 | 8000 |  |  |  | 6 |  | 6 | Screw Terminal Aluminum Electrolytic Capacitors | 0 | KEMET |  | 6 | [8 empty] | 37.2 | [13 empty] | 37.9
2927 | ALS4(1)(2)681DA200 | 200 |  | 680 | cylindrical | 0 |  |  |  | 36 | 52 |  | 105 | 6000 |  |  |  | 154 |  | 6 | Screw Terminal Aluminum Electrolytic Capacitors | 0 | KEMET |  | 195 | [8 empty] | 2.9 | [13 empty] | 4
2928 | ALS4(1)(2)681DB200 | 200 |  | 680 | cylindrical | 0 |  |  |  | 36 | 62 |  | 105 | 6000 |  |  |  | 147 |  | 6 | Screw Terminal Aluminum Electrolytic Capacitors | 0 | KEMET |  | 188 | [8 empty] | 3.3 | [13 empty] | 4.6
2929 | ALS4(1)(2)102DE200 | 200 |  | 1000 | cylindrical | 0 |  |  |  | 36 | 82 |  | 105 | 6000 |  |  |  | 100 |  | 6 | Screw Terminal Aluminum Electrolytic Capacitors | 0 | KEMET |  | 128 | [8 empty] | 4.3 | [13 empty] | 6.1
2930 | ALS4(1)(2)152DF200 | 200 |  | 1500 | cylindrical | 0 |  |  |  | 36 | 105 |  | 105 | 6000 |  |  |  | 67 |  | 6 | Screw Terminal Aluminum Electrolytic Capacitors | 0 | KEMET |  | 86 | [8 empty] | 5.6 | [13 empty] | 7.8
2931 | ALS4(1)(2)222KE200 | 200 |  | 2200 | cylindrical | 0 |  |  |  | 51 | 82 |  | 105 | 7000 |  |  |  | 58 |  | 6 | Screw Terminal Aluminum Electrolytic Capacitors | 0 | KEMET |  | 71 | [8 empty] | 6.8 | [13 empty] | 8
2932 | ALS4(1)(2)332KF200 | 200 |  | 3300 | cylindrical | 0 |  |  |  | 51 | 105 |  | 105 | 7000 |  |  |  | 38 |  | 6 | Screw Terminal Aluminum Electrolytic Capacitors | 0 | KEMET |  | 47 | [8 empty] | 9.1 | [13 empty] | 10.9
2933 | ALS4(1)(2)472ND200 | 200 |  | 4700 | cylindrical | 0 |  |  |  | 77 | 75 |  | 105 | 8000 |  |  |  | 42 |  | 6 | Screw Terminal Aluminum Electrolytic Capacitors | 0 | KEMET |  | 48 | [8 empty] | 8.7 | [13 empty] | 9.4
2934 | ALS4(1)(2)682MF200 | 200 |  | 6800 | cylindrical | 0 |  |  |  | 66 | 105 |  | 105 | 8000 |  |  |  | 23 |  | 6 | Screw Terminal Aluminum Electrolytic Capacitors | 0 | KEMET |  | 27 | [8 empty] | 12.9 | [13 empty] | 14.5
2935 | ALS4(1)(2)682QC200 | 200 |  | 6800 | cylindrical | 0 |  |  |  | 90 | 67 |  | 105 | 8000 |  |  |  | 28 |  | 6 | Screw Terminal Aluminum Electrolytic Capacitors | 0 | KEMET |  | 37 | [8 empty] | 11.8 | [13 empty] | 15.9
2936 | ALS4(1)(2)682QD200 | 200 |  | 6800 | cylindrical | 0 |  |  |  | 90 | 75 |  | 105 | 8000 |  |  |  | 32 |  | 6 | Screw Terminal Aluminum Electrolytic Capacitors | 0 | KEMET |  | 36 | [8 empty] | 10.9 | [13 empty] | 11.7
2937 | ALS4(1)(2)682NF200 | 200 |  | 6800 | cylindrical | 0 |  |  |  | 77 | 105 |  | 105 | 8000 |  |  |  | 25 |  | 6 | Screw Terminal Aluminum Electrolytic Capacitors | 0 | KEMET |  | 29 | [8 empty] | 13.4 | [13 empty] | 14.8
2938 | ALS4(1)(2)103QH200 | 200 |  | 10000 | cylindrical | 0 |  |  |  | 90 | 98 |  | 105 | 8000 |  |  |  | 20 |  | 6 | Screw Terminal Aluminum Electrolytic Capacitors | 0 | KEMET |  | 23 | [8 empty] | 15.4 | [13 empty] | 16.6
2939 | ALS4(1)(2)103NP200 | 200 |  | 10000 | cylindrical | 0 |  |  |  | 77 | 146 |  | 105 | 8000 |  |  |  | 16 |  | 6 | Screw Terminal Aluminum Electrolytic Capacitors | 0 | KEMET |  | 19 | [8 empty] | 19.3 | [13 empty] | 21.5
2940 | ALS4(1)(2)153QP200 | 200 |  | 15000 | cylindrical | 0 |  |  |  | 90 | 146 |  | 105 | 8000 |  |  |  | 12 |  | 6 | Screw Terminal Aluminum Electrolytic Capacitors | 0 | KEMET |  | 14 | [8 empty] | 24.2 | [13 empty] | 26.5
2941 | ALS4(1)(2)223NT200 | 200 |  | 22000 | cylindrical | 0 |  |  |  | 77 | 220 |  | 105 | 8000 |  |  |  | 10 |  | 6 | Screw Terminal Aluminum Electrolytic Capacitors | 0 | KEMET |  | 11 | [8 empty] | 29.5 | [13 empty] | 31.6
2942 | ALS4(1)(2)333QT200 | 200 |  | 33000 | cylindrical | 0 |  |  |  | 90 | 220 |  | 105 | 8000 |  |  |  | 8 |  | 6 | Screw Terminal Aluminum Electrolytic Capacitors | 0 | KEMET |  | 10 | [8 empty] | 34.3 | [13 empty] | 36.4
2943 | ALS4(1)(2)471DA250 | 250 |  | 470 | cylindrical | 0 |  |  |  | 36 | 52 |  | 105 | 6000 |  |  |  | 174 |  | 6 | Screw Terminal Aluminum Electrolytic Capacitors | 0 | KEMET |  | 235 | [8 empty] | 2.5 | [13 empty] | 3.9
2944 | ALS4(1)(2)681DB250 | 250 |  | 680 | cylindrical | 0 |  |  |  | 36 | 62 |  | 105 | 6000 |  |  |  | 122 |  | 6 | Screw Terminal Aluminum Electrolytic Capacitors | 0 | KEMET |  | 164 | [8 empty] | 3.2 | [13 empty] | 4.8
2945 | ALS4(1)(2)102DE250 | 250 |  | 1000 | cylindrical | 0 |  |  |  | 36 | 82 |  | 105 | 6000 |  |  |  | 83 |  | 6 | Screw Terminal Aluminum Electrolytic Capacitors | 0 | KEMET |  | 111 | [8 empty] | 4.2 | [13 empty] | 6.3
2946 | ALS4(1)(2)102DF250 | 250 |  | 1000 | cylindrical | 0 |  |  |  | 36 | 105 |  | 105 | 6000 |  |  |  | 79 |  | 6 | Screw Terminal Aluminum Electrolytic Capacitors | 0 | KEMET |  | 108 | [8 empty] | 4.7 | [13 empty] | 7.5
2947 | ALS4(1)(2)152KE250 | 250 |  | 1500 | cylindrical | 0 |  |  |  | 51 | 82 |  | 105 | 7000 |  |  |  | 64 |  | 6 | Screw Terminal Aluminum Electrolytic Capacitors | 0 | KEMET |  | 83 | [8 empty] | 6.2 | [13 empty] | 8.2
2948 | ALS4(1)(2)222KF250 | 250 |  | 2200 | cylindrical | 0 |  |  |  | 51 | 105 |  | 105 | 7000 |  |  |  | 42 |  | 6 | Screw Terminal Aluminum Electrolytic Capacitors | 0 | KEMET |  | 56 | [8 empty] | 8.3 | [13 empty] | 11.1
2949 | ALS4(1)(2)332ND250 | 250 |  | 3300 | cylindrical | 0 |  |  |  | 77 | 75 |  | 105 | 8000 |  |  |  | 42 |  | 6 | Screw Terminal Aluminum Electrolytic Capacitors | 0 | KEMET |  | 52 | [8 empty] | 8.5 | [13 empty] | 9.7
2950 | ALS4(1)(2)472MF250 | 250 |  | 4700 | cylindrical | 0 |  |  |  | 66 | 105 |  | 105 | 8000 |  |  |  | 24 |  | 6 | Screw Terminal Aluminum Electrolytic Capacitors | 0 | KEMET |  | 30 | [8 empty] | 12.3 | [13 empty] | 15
2951 | ALS4(1)(2)472QC250 | 250 |  | 4700 | cylindrical | 0 |  |  |  | 90 | 67 |  | 105 | 8000 |  |  |  | 30 |  | 6 | Screw Terminal Aluminum Electrolytic Capacitors | 0 | KEMET |  | 42 | [8 empty] | 10.9 | [13 empty] | 16.3
2952 | ALS4(1)(2)472QD250 | 250 |  | 4700 | cylindrical | 0 |  |  |  | 90 | 75 |  | 105 | 8000 |  |  |  | 32 |  | 6 | Screw Terminal Aluminum Electrolytic Capacitors | 0 | KEMET |  | 38 | [8 empty] | 10.7 | [13 empty] | 12.1
2953 | ALS4(1)(2)682NF250 | 250 |  | 6800 | cylindrical | 0 |  |  |  | 77 | 105 |  | 105 | 8000 |  |  |  | 25 |  | 6 | Screw Terminal Aluminum Electrolytic Capacitors | 0 | KEMET |  | 30 | [8 empty] | 12.1 | [13 empty] | 13.4
2954 | ALS4(1)(2)682QH250 | 250 |  | 6800 | cylindrical | 0 |  |  |  | 90 | 98 |  | 105 | 8000 |  |  |  | 20 |  | 6 | Screw Terminal Aluminum Electrolytic Capacitors | 0 | KEMET |  | 25 | [8 empty] | 15.1 | [13 empty] | 17.3
2955 | ALS4(1)(2)103NP250 | 250 |  | 10000 | cylindrical | 0 |  |  |  | 77 | 146 |  | 105 | 8000 |  |  |  | 16 |  | 6 | Screw Terminal Aluminum Electrolytic Capacitors | 0 | KEMET |  | 19 | [8 empty] | 17.5 | [13 empty] | 19.5
2956 | ALS4(1)(2)153QP250 | 250 |  | 15000 | cylindrical | 0 |  |  |  | 90 | 146 |  | 105 | 8000 |  |  |  | 12 |  | 6 | Screw Terminal Aluminum Electrolytic Capacitors | 0 | KEMET |  | 14 | [8 empty] | 21.9 | [13 empty] | 23.9
2957 | ALS4(1)(2)153NT250 | 250 |  | 15000 | cylindrical | 0 |  |  |  | 77 | 220 |  | 105 | 8000 |  |  |  | 10 |  | 6 | Screw Terminal Aluminum Electrolytic Capacitors | 0 | KEMET |  | 12 | [8 empty] | 29.2 | [13 empty] | 33
2958 | ALS4(1)(2)223QT250 | 250 |  | 22000 | cylindrical | 0 |  |  |  | 90 | 220 |  | 105 | 8000 |  |  |  | 9 |  | 6 | Screw Terminal Aluminum Electrolytic Capacitors | 0 | KEMET |  | 11 | [8 empty] | 34.1 | [13 empty] | 38.2
2959 | ALS4(1)(2)221DA350 | 350 |  | 220 | cylindrical | 0 |  |  |  | 36 | 52 |  | 105 | 6000 |  |  |  | 303 |  | 6 | Screw Terminal Aluminum Electrolytic Capacitors | 0 | KEMET |  | 457 | [8 empty] | 1.8 | [13 empty] | 4.5
2960 | ALS4(1)(2)331DB350 | 350 |  | 330 | cylindrical | 0 |  |  |  | 36 | 62 |  | 105 | 6000 |  |  |  | 204 |  | 6 | Screw Terminal Aluminum Electrolytic Capacitors | 0 | KEMET |  | 307 | [8 empty] | 2.4 | [13 empty] | 5.7
2961 | ALS4(1)(2)471DE350 | 350 |  | 470 | cylindrical | 0 |  |  |  | 36 | 82 |  | 105 | 6000 |  |  |  | 143 |  | 6 | Screw Terminal Aluminum Electrolytic Capacitors | 0 | KEMET |  | 215 | [8 empty] | 3 | [13 empty] | 7.2
2962 | ALS4(1)(2)681DF350 | 350 |  | 680 | cylindrical | 0 |  |  |  | 36 | 105 |  | 105 | 6000 |  |  |  | 99 |  | 6 | Screw Terminal Aluminum Electrolytic Capacitors | 0 | KEMET |  | 149 | [8 empty] | 3.9 | [13 empty] | 8.9
2963 | ALS4(1)(2)102KE350 | 350 |  | 1000 | cylindrical | 0 |  |  |  | 51 | 82 |  | 105 | 7000 |  |  |  | 78 |  | 6 | Screw Terminal Aluminum Electrolytic Capacitors | 0 | KEMET |  | 113 | [8 empty] | 5 | [13 empty] | 10
2964 | ALS4(1)(2)152KF350 | 350 |  | 1500 | cylindrical | 0 |  |  |  | 51 | 105 |  | 105 | 7000 |  |  |  | 52 |  | 6 | Screw Terminal Aluminum Electrolytic Capacitors | 0 | KEMET |  | 75 | [8 empty] | 6.8 | [13 empty] | 12.5
2965 | ALS4(1)(2)222ND350 | 350 |  | 2200 | cylindrical | 0 |  |  |  | 77 | 75 |  | 105 | 8000 |  |  |  | 49 |  | 6 | Screw Terminal Aluminum Electrolytic Capacitors | 0 | KEMET |  | 66 | [8 empty] | 8.3 | [13 empty] | 13.7
2966 | ALS4(1)(2)222MF350 | 350 |  | 2200 | cylindrical | 0 |  |  |  | 66 | 105 |  | 105 | 8000 |  |  |  | 35 |  | 6 | Screw Terminal Aluminum Electrolytic Capacitors | 0 | KEMET |  | 51 | [8 empty] | 9.8 | [13 empty] | 17.9
2967 | ALS4(1)(2)222QC350 | 350 |  | 2200 | cylindrical | 0 |  |  |  | 90 | 67 |  | 105 | 8000 |  |  |  | 52 |  | 6 | Screw Terminal Aluminum Electrolytic Capacitors | 0 | KEMET |  | 74 | [8 empty] | 9.1 | [13 empty] | 16.4
2968 | ALS4(1)(2)222QD350 | 350 |  | 2200 | cylindrical | 0 |  |  |  | 90 | 75 |  | 105 | 8000 |  |  |  | 40 |  | 6 | Screw Terminal Aluminum Electrolytic Capacitors | 0 | KEMET |  | 56 | [8 empty] | 9.4 | [13 empty] | 17.8
2969 | ALS4(1)(2)332NF350 | 350 |  | 3300 | cylindrical | 0 |  |  |  | 77 | 105 |  | 105 | 8000 |  |  |  | 30 |  | 6 | Screw Terminal Aluminum Electrolytic Capacitors | 0 | KEMET |  | 41 | [8 empty] | 11.7 | [13 empty] | 19.7
2970 | ALS4(1)(2)472QH350 | 350 |  | 4700 | cylindrical | 0 |  |  |  | 90 | 98 |  | 105 | 8000 |  |  |  | 23 |  | 6 | Screw Terminal Aluminum Electrolytic Capacitors | 0 | KEMET |  | 31 | [8 empty] | 14.6 | [13 empty] | 23.2
2971 | ALS4(1)(2)472NP350 | 350 |  | 4700 | cylindrical | 0 |  |  |  | 77 | 146 |  | 105 | 8000 |  |  |  | 20 |  | 6 | Screw Terminal Aluminum Electrolytic Capacitors | 0 | KEMET |  | 27 | [8 empty] | 15.7 | [13 empty] | 23.6
2972 | ALS4(1)(2)682QP350 | 350 |  | 6800 | cylindrical | 0 |  |  |  | 90 | 146 |  | 105 | 8000 |  |  |  | 14 |  | 6 | Screw Terminal Aluminum Electrolytic Capacitors | 0 | KEMET |  | 19 | [8 empty] | 20.3 | [13 empty] | 29.7
2973 | ALS4(1)(2)682NT350 | 350 |  | 6800 | cylindrical | 0 |  |  |  | 77 | 220 |  | 105 | 8000 |  |  |  | 17 |  | 6 | Screw Terminal Aluminum Electrolytic Capacitors | 0 | KEMET |  | 23 | [8 empty] | 25.4 | [13 empty] | 35.7
2974 | ALS4(1)(2)103QT350 | 350 |  | 10000 | cylindrical | 0 |  |  |  | 90 | 220 |  | 105 | 8000 |  |  |  | 16 |  | 6 | Screw Terminal Aluminum Electrolytic Capacitors | 0 | KEMET |  | 21 | [8 empty] | 31 | [13 empty] | 42.7
2975 | ALS4(1)(2)221DA400 | 400 |  | 220 | cylindrical | 0 |  |  |  | 36 | 52 |  | 105 | 6000 |  |  |  | 349 |  | 6 | Screw Terminal Aluminum Electrolytic Capacitors | 0 | KEMET |  | 542 | [8 empty] | 2 | [13 empty] | 4.9
2976 | ALS4(1)(2)221DB400 | 400 |  | 220 | cylindrical | 0 |  |  |  | 36 | 62 |  | 105 | 6000 |  |  |  | 344 |  | 6 | Screw Terminal Aluminum Electrolytic Capacitors | 0 | KEMET |  | 537 | [8 empty] | 2.1 | [13 empty] | 5.4
2977 | ALS4(1)(2)471DE400 | 400 |  | 470 | cylindrical | 0 |  |  |  | 36 | 82 |  | 105 | 6000 |  |  |  | 164 |  | 6 | Screw Terminal Aluminum Electrolytic Capacitors | 0 | KEMET |  | 254 | [8 empty] | 3.2 | [13 empty] | 7.8
2978 | ALS4(1)(2)471DF400 | 400 |  | 470 | cylindrical | 0 |  |  |  | 36 | 105 |  | 105 | 6000 |  |  |  | 161 |  | 6 | Screw Terminal Aluminum Electrolytic Capacitors | 0 | KEMET |  | 251 | [8 empty] | 3.5 | [13 empty] | 8.5
2979 | ALS4(1)(2)681KE400 | 400 |  | 680 | cylindrical | 0 |  |  |  | 51 | 82 |  | 105 | 7000 |  |  |  | 121 |  | 6 | Screw Terminal Aluminum Electrolytic Capacitors | 0 | KEMET |  | 183 | [8 empty] | 4.2 | [13 empty] | 9.8
2980 | ALS4(1)(2)102KF400 | 400 |  | 1000 | cylindrical | 0 |  |  |  | 51 | 105 |  | 105 | 7000 |  |  |  | 81 |  | 6 | Screw Terminal Aluminum Electrolytic Capacitors | 0 | KEMET |  | 124 | [8 empty] | 5.6 | [13 empty] | 12.3
2981 | ALS4(1)(2)152ND400 | 400 |  | 1500 | cylindrical | 0 |  |  |  | 77 | 75 |  | 105 | 8000 |  |  |  | 64 |  | 6 | Screw Terminal Aluminum Electrolytic Capacitors | 0 | KEMET |  | 93 | [8 empty] | 7.6 | [13 empty] | 13.9
2982 | ALS4(1)(2)222MF400 | 400 |  | 2200 | cylindrical | 0 |  |  |  | 66 | 105 |  | 105 | 8000 |  |  |  | 41 |  | 6 | Screw Terminal Aluminum Electrolytic Capacitors | 0 | KEMET |  | 60 | [8 empty] | 9.7 | [13 empty] | 18.1
2983 | ALS4(1)(2)222QC400 | 400 |  | 2200 | cylindrical | 0 |  |  |  | 90 | 67 |  | 105 | 8000 |  |  |  | 44 |  | 6 | Screw Terminal Aluminum Electrolytic Capacitors | 0 | KEMET |  | 63 | [8 empty] | 9.4 | [13 empty] | 15.9
2984 | ALS4(1)(2)222QD400 | 400 |  | 2200 | cylindrical | 0 |  |  |  | 90 | 75 |  | 105 | 8000 |  |  |  | 47 |  | 6 | Screw Terminal Aluminum Electrolytic Capacitors | 0 | KEMET |  | 67 | [8 empty] | 10 | [13 empty] | 17.5
2985 | ALS4(1)(2)222NF400 | 400 |  | 2200 | cylindrical | 0 |  |  |  | 77 | 105 |  | 105 | 8000 |  |  |  | 42 |  | 6 | Screw Terminal Aluminum Electrolytic Capacitors | 0 | KEMET |  | 62 | [8 empty] | 10.6 | [13 empty] | 19.8
2986 | ALS4(1)(2)332QH400 | 400 |  | 3300 | cylindrical | 0 |  |  |  | 90 | 98 |  | 105 | 8000 |  |  |  | 31 |  | 6 | Screw Terminal Aluminum Electrolytic Capacitors | 0 | KEMET |  | 44 | [8 empty] | 13.6 | [13 empty] | 23.4
2987 | ALS4(1)(2)472NP400 | 400 |  | 4700 | cylindrical | 0 |  |  |  | 77 | 146 |  | 105 | 8000 |  |  |  | 23 |  | 6 | Screw Terminal Aluminum Electrolytic Capacitors | 0 | KEMET |  | 33 | [8 empty] | 15.4 | [13 empty] | 22.6
2988 | ALS4(1)(2)682QP400 | 400 |  | 6800 | cylindrical | 0 |  |  |  | 90 | 146 |  | 105 | 8000 |  |  |  | 17 |  | 6 | Screw Terminal Aluminum Electrolytic Capacitors | 0 | KEMET |  | 23 | [8 empty] | 20 | [13 empty] | 28.3
2989 | ALS4(1)(2)682NT400 | 400 |  | 6800 | cylindrical | 0 |  |  |  | 77 | 220 |  | 105 | 8000 |  |  |  | 15 |  | 6 | Screw Terminal Aluminum Electrolytic Capacitors | 0 | KEMET |  | 21 | [8 empty] | 23.5 | [13 empty] | 33.3
2990 | ALS4(1)(2)103QT400 | 400 |  | 10000 | cylindrical | 0 |  |  |  | 90 | 220 |  | 105 | 8000 |  |  |  | 14 |  | 6 | Screw Terminal Aluminum Electrolytic Capacitors | 0 | KEMET |  | 18 | [8 empty] | 29 | [13 empty] | 40.3
2991 | ALS4(1)(2)221DA415 | 415 |  | 220 | cylindrical | 0 |  |  |  | 36 | 52 |  | 105 | 6000 |  |  |  | 331 |  | 6 | Screw Terminal Aluminum Electrolytic Capacitors | 0 | KEMET |  | 530 | [8 empty] | 2 | [13 empty] | 5
2992 | ALS4(1)(2)221DB415 | 415 |  | 220 | cylindrical | 0 |  |  |  | 36 | 62 |  | 105 | 6000 |  |  |  | 325 |  | 6 | Screw Terminal Aluminum Electrolytic Capacitors | 0 | KEMET |  | 524 | [8 empty] | 2.1 | [13 empty] | 5.4
2993 | ALS4(1)(2)331DE415 | 415 |  | 330 | cylindrical | 0 |  |  |  | 36 | 82 |  | 105 | 6000 |  |  |  | 217 |  | 6 | Screw Terminal Aluminum Electrolytic Capacitors | 0 | KEMET |  | 349 | [8 empty] | 2.8 | [13 empty] | 7.1
2994 | ALS4(1)(2)471DF415 | 415 |  | 470 | cylindrical | 0 |  |  |  | 36 | 105 |  | 105 | 6000 |  |  |  | 152 |  | 6 | Screw Terminal Aluminum Electrolytic Capacitors | 0 | KEMET |  | 245 | [8 empty] | 3.5 | [13 empty] | 8.7
2995 | ALS4(1)(2)681KE415 | 415 |  | 680 | cylindrical | 0 |  |  |  | 51 | 82 |  | 105 | 7000 |  |  |  | 115 |  | 6 | Screw Terminal Aluminum Electrolytic Capacitors | 0 | KEMET |  | 180 | [8 empty] | 4.4 | [13 empty] | 9.9
2996 | ALS4(1)(2)102KF415 | 415 |  | 1000 | cylindrical | 0 |  |  |  | 51 | 105 |  | 105 | 7000 |  |  |  | 77 |  | 6 | Screw Terminal Aluminum Electrolytic Capacitors | 0 | KEMET |  | 122 | [8 empty] | 5.8 | [13 empty] | 12.3
2997 | ALS4(1)(2)152ND415 | 415 |  | 1500 | cylindrical | 0 |  |  |  | 77 | 75 |  | 105 | 8000 |  |  |  | 65 |  | 6 | Screw Terminal Aluminum Electrolytic Capacitors | 0 | KEMET |  | 95 | [8 empty] | 7.6 | [13 empty] | 13.8
2998 | ALS4(1)(2)222MF415 | 415 |  | 2200 | cylindrical | 0 |  |  |  | 66 | 105 |  | 105 | 8000 |  |  |  | 39 |  | 6 | Screw Terminal Aluminum Electrolytic Capacitors | 0 | KEMET |  | 60 | [8 empty] | 9.7 | [13 empty] | 18.1
2999 | ALS4(1)(2)222QC415 | 415 |  | 2200 | cylindrical | 0 |  |  |  | 90 | 67 |  | 105 | 8000 |  |  |  | 43 |  | 6 | Screw Terminal Aluminum Electrolytic Capacitors | 0 | KEMET |  | 61 | [8 empty] | 9.4 | [13 empty] | 15.8
3000 | ALS4(1)(2)222QD415 | 415 |  | 2200 | cylindrical | 0 |  |  |  | 90 | 75 |  | 105 | 8000 |  |  |  | 47 |  | 6 | Screw Terminal Aluminum Electrolytic Capacitors | 0 | KEMET |  | 67 | [8 empty] | 10 | [13 empty] | 17.3
3001 | ALS4(1)(2)222NF415 | 415 |  | 2200 | cylindrical | 0 |  |  |  | 77 | 105 |  | 105 | 8000 |  |  |  | 41 |  | 6 | Screw Terminal Aluminum Electrolytic Capacitors | 0 | KEMET |  | 61 | [8 empty] | 10.7 | [13 empty] | 19.7
3002 | ALS4(1)(2)332QH415 | 415 |  | 3300 | cylindrical | 0 |  |  |  | 90 | 98 |  | 105 | 8000 |  |  |  | 30 |  | 6 | Screw Terminal Aluminum Electrolytic Capacitors | 0 | KEMET |  | 44 | [8 empty] | 13.6 | [13 empty] | 23.3
3003 | ALS4(1)(2)332NP415 | 415 |  | 3300 | cylindrical | 0 |  |  |  | 77 | 146 |  | 105 | 8000 |  |  |  | 27 |  | 6 | Screw Terminal Aluminum Electrolytic Capacitors | 0 | KEMET |  | 40 | [8 empty] | 14.2 | [13 empty] | 23.6
3004 | ALS4(1)(2)472QP415 | 415 |  | 4700 | cylindrical | 0 |  |  |  | 90 | 146 |  | 105 | 8000 |  |  |  | 19 |  | 6 | Screw Terminal Aluminum Electrolytic Capacitors | 0 | KEMET |  | 29 | [8 empty] | 18.5 | [13 empty] | 29.8
3005 | ALS4(1)(2)682NT415 | 415 |  | 6800 | cylindrical | 0 |  |  |  | 77 | 220 |  | 105 | 8000 |  |  |  | 14 |  | 6 | Screw Terminal Aluminum Electrolytic Capacitors | 0 | KEMET |  | 21 | [8 empty] | 23 | [13 empty] | 32.5
3006 | ALS4(1)(2)103QT415 | 415 |  | 10000 | cylindrical | 0 |  |  |  | 90 | 220 |  | 105 | 8000 |  |  |  | 14 |  | 6 | Screw Terminal Aluminum Electrolytic Capacitors | 0 | KEMET |  | 18 | [8 empty] | 28.3 | [13 empty] | 39.3
3007 | ALS4(1)(2)151DA450 | 450 |  | 150 | cylindrical | 0 |  |  |  | 36 | 52 |  | 105 | 6000 |  |  |  | 360 |  | 6 | Screw Terminal Aluminum Electrolytic Capacitors | 0 | KEMET |  | 721 | [8 empty] | 1.8 | [13 empty] | 4.5
3008 | ALS4(1)(2)151DB450 | 450 |  | 150 | cylindrical | 0 |  |  |  | 36 | 62 |  | 105 | 6000 |  |  |  | 356 |  | 6 | Screw Terminal Aluminum Electrolytic Capacitors | 0 | KEMET |  | 715 | [8 empty] | 1.9 | [13 empty] | 4.8
3009 | ALS4(1)(2)221DE450 | 450 |  | 220 | cylindrical | 0 |  |  |  | 36 | 82 |  | 105 | 6000 |  |  |  | 242 |  | 6 | Screw Terminal Aluminum Electrolytic Capacitors | 0 | KEMET |  | 487 | [8 empty] | 2.5 | [13 empty] | 6.2
3010 | ALS4(1)(2)331DF450 | 450 |  | 330 | cylindrical | 0 |  |  |  | 36 | 105 |  | 105 | 6000 |  |  |  | 162 |  | 6 | Screw Terminal Aluminum Electrolytic Capacitors | 0 | KEMET |  | 325 | [8 empty] | 3.2 | [13 empty] | 7.9
3011 | ALS4(1)(2)471KE450 | 450 |  | 470 | cylindrical | 0 |  |  |  | 51 | 82 |  | 105 | 7000 |  |  |  | 123 |  | 6 | Screw Terminal Aluminum Electrolytic Capacitors | 0 | KEMET |  | 239 | [8 empty] | 4.1 | [13 empty] | 9
3012 | ALS4(1)(2)681KF450 | 450 |  | 680 | cylindrical | 0 |  |  |  | 51 | 105 |  | 105 | 7000 |  |  |  | 84 |  | 6 | Screw Terminal Aluminum Electrolytic Capacitors | 0 | KEMET |  | 164 | [8 empty] | 5.3 | [13 empty] | 11.3
3013 | ALS4(1)(2)102ND450 | 450 |  | 1000 | cylindrical | 0 |  |  |  | 77 | 75 |  | 105 | 8000 |  |  |  | 69 |  | 6 | Screw Terminal Aluminum Electrolytic Capacitors | 0 | KEMET |  | 125 | [8 empty] | 7 | [13 empty] | 13.2
3014 | ALS4(1)(2)152MF450 | 450 |  | 1500 | cylindrical | 0 |  |  |  | 66 | 105 |  | 105 | 8000 |  |  |  | 42 |  | 6 | Screw Terminal Aluminum Electrolytic Capacitors | 0 | KEMET |  | 79 | [8 empty] | 8.9 | [13 empty] | 17.1
3015 | ALS4(1)(2)152QC450 | 450 |  | 1500 | cylindrical | 0 |  |  |  | 90 | 67 |  | 105 | 8000 |  |  |  | 57 |  | 6 | Screw Terminal Aluminum Electrolytic Capacitors | 0 | KEMET |  | 78 | [8 empty] | 8.7 | [13 empty] | 15.3
3016 | ALS4(1)(2)152QD450 | 450 |  | 1500 | cylindrical | 0 |  |  |  | 90 | 75 |  | 105 | 8000 |  |  |  | 49 |  | 6 | Screw Terminal Aluminum Electrolytic Capacitors | 0 | KEMET |  | 87 | [8 empty] | 9.3 | [13 empty] | 16.7
3017 | ALS4(1)(2)152NF450 | 450 |  | 1500 | cylindrical | 0 |  |  |  | 77 | 105 |  | 105 | 8000 |  |  |  | 43 |  | 6 | Screw Terminal Aluminum Electrolytic Capacitors | 0 | KEMET |  | 80 | [8 empty] | 9.8 | [13 empty] | 18.7
3018 | ALS4(1)(2)222QH450 | 450 |  | 2200 | cylindrical | 0 |  |  |  | 90 | 98 |  | 105 | 8000 |  |  |  | 32 |  | 6 | Screw Terminal Aluminum Electrolytic Capacitors | 0 | KEMET |  | 58 | [8 empty] | 12.5 | [13 empty] | 22.5
3019 | ALS4(1)(2)222NP450 | 450 |  | 2200 | cylindrical | 0 |  |  |  | 77 | 146 |  | 105 | 8000 |  |  |  | 29 |  | 6 | Screw Terminal Aluminum Electrolytic Capacitors | 0 | KEMET |  | 54 | [8 empty] | 13.1 | [13 empty] | 22.9
3020 | ALS4(1)(2)332NP450 | 450 |  | 3300 | cylindrical | 0 |  |  |  | 77 | 146 |  | 105 | 8000 |  |  |  | 27 |  | 6 | Screw Terminal Aluminum Electrolytic Capacitors | 0 | KEMET |  | 38 | [8 empty] | 14.6 | [13 empty] | 22
3021 | ALS4(1)(2)332QP450 | 450 |  | 3300 | cylindrical | 0 |  |  |  | 90 | 146 |  | 105 | 8000 |  |  |  | 20 |  | 6 | Screw Terminal Aluminum Electrolytic Capacitors | 0 | KEMET |  | 37 | [8 empty] | 14.2 | [13 empty] | 28.9
3022 | ALS4(1)(2)472NT450 | 450 |  | 4700 | cylindrical | 0 |  |  |  | 77 | 220 |  | 105 | 8000 |  |  |  | 15 |  | 6 | Screw Terminal Aluminum Electrolytic Capacitors | 0 | KEMET |  | 27 | [8 empty] | 21.9 | [13 empty] | 32
3023 | ALS4(1)(2)682QT450 | 450 |  | 6800 | cylindrical | 0 |  |  |  | 90 | 220 |  | 105 | 8000 |  |  |  | 15 |  | 6 | Screw Terminal Aluminum Electrolytic Capacitors | 0 | KEMET |  | 19 | [8 empty] | 23.5 | [13 empty] | 39.2
3024 | ALS4(1)(2)221DA500 | 500 |  | 220 | cylindrical | 0 |  |  |  | 36 | 52 |  | 105 | 6000 |  |  |  | 810 |  | 6 | Screw Terminal Aluminum Electrolytic Capacitors | 0 | KEMET |  | 1000 | [8 empty] | 2.1 | [13 empty] | 4.3
3025 | ALS4(1)(2)221DB500 | 500 |  | 220 | cylindrical | 0 |  |  |  | 36 | 62 |  | 105 | 6000 |  |  |  | 808 |  | 6 | Screw Terminal Aluminum Electrolytic Capacitors | 0 | KEMET |  | 1000 | [8 empty] | 2.1 | [13 empty] | 4.4
3026 | ALS4(1)(2)331DE500 | 500 |  | 330 | cylindrical | 0 |  |  |  | 36 | 82 |  | 105 | 6000 |  |  |  | 540 |  | 6 | Screw Terminal Aluminum Electrolytic Capacitors | 0 | KEMET |  | 670 | [8 empty] | 2.6 | [13 empty] | 5.5
3027 | ALS4(1)(2)471DF500 | 500 |  | 470 | cylindrical | 0 |  |  |  | 36 | 105 |  | 105 | 6000 |  |  |  | 380 |  | 6 | Screw Terminal Aluminum Electrolytic Capacitors | 0 | KEMET |  | 470 | [8 empty] | 3.2 | [13 empty] | 6.4
3028 | ALS4(1)(2)681KE500 | 500 |  | 680 | cylindrical | 0 |  |  |  | 51 | 82 |  | 105 | 7000 |  |  |  | 270 |  | 6 | Screw Terminal Aluminum Electrolytic Capacitors | 0 | KEMET |  | 338 | [8 empty] | 4.7 | [13 empty] | 8.8
3029 | ALS4(1)(2)102KF500 | 500 |  | 1000 | cylindrical | 0 |  |  |  | 51 | 105 |  | 105 | 7000 |  |  |  | 187 |  | 6 | Screw Terminal Aluminum Electrolytic Capacitors | 0 | KEMET |  | 230 | [8 empty] | 5.7 | [13 empty] | 10.6
3030 | ALS4(1)(2)152ND500 | 500 |  | 1500 | cylindrical | 0 |  |  |  | 77 | 75 |  | 105 | 8000 |  |  |  | 130 |  | 6 | Screw Terminal Aluminum Electrolytic Capacitors | 0 | KEMET |  | 160 | [8 empty] | 8 | [13 empty] | 13.2
3031 | ALS4(1)(2)222NF500 | 500 |  | 2200 | cylindrical | 0 |  |  |  | 77 | 105 |  | 105 | 8000 |  |  |  | 90 |  | 6 | Screw Terminal Aluminum Electrolytic Capacitors | 0 | KEMET |  | 110 | [8 empty] | 10.2 | [13 empty] | 17.1
3032 | ALS4(1)(2)332NP500 | 500 |  | 3300 | cylindrical | 0 |  |  |  | 77 | 146 |  | 105 | 8000 |  |  |  | 68 |  | 6 | Screw Terminal Aluminum Electrolytic Capacitors | 0 | KEMET |  | 82 | [8 empty] | 13.1 | [13 empty] | 20.2
3033 | ALS4(1)(2)472NT500 | 500 |  | 4700 | cylindrical | 0 |  |  |  | 77 | 220 |  | 105 | 8000 |  |  |  | 48 |  | 6 | Screw Terminal Aluminum Electrolytic Capacitors | 0 | KEMET |  | 60 | [8 empty] | 15.3 | [13 empty] | 22.9
3034 | ALS4(1)(2)152QC500 | 500 |  | 1500 | cylindrical | 0 |  |  |  | 90 | 67 |  | 105 | 8000 |  |  |  | 130 |  | 6 | Screw Terminal Aluminum Electrolytic Capacitors | 0 | KEMET |  | 160 | [8 empty] | 8.4 | [13 empty] | 14
3035 | ALS4(1)(2)222QD500 | 500 |  | 2200 | cylindrical | 0 |  |  |  | 90 | 75 |  | 105 | 8000 |  |  |  | 90 |  | 6 | Screw Terminal Aluminum Electrolytic Capacitors | 0 | KEMET |  | 112 | [8 empty] | 10.2 | [13 empty] | 16.3
3036 | ALS4(1)(2)332QH500 | 500 |  | 3300 | cylindrical | 0 |  |  |  | 90 | 98 |  | 105 | 8000 |  |  |  | 60 |  | 6 | Screw Terminal Aluminum Electrolytic Capacitors | 0 | KEMET |  | 75 | [8 empty] | 13.1 | [13 empty] | 20.3
3037 | ALS4(1)(2)332QP500 | 500 |  | 3300 | cylindrical | 0 |  |  |  | 90 | 146 |  | 105 | 8000 |  |  |  | 66 |  | 6 | Screw Terminal Aluminum Electrolytic Capacitors | 0 | KEMET |  | 80 | [8 empty] | 14.1 | [13 empty] | 23.4
3038 | ALS4(1)(2)682QT500 | 500 |  | 6800 | cylindrical | 0 |  |  |  | 90 | 220 |  | 105 | 8000 |  |  |  | 34 |  | 6 | Screw Terminal Aluminum Electrolytic Capacitors | 0 | KEMET |  | 41 | [8 empty] | 20 | [13 empty] | 29.3
3039 | ALS7(1)(2)303DA025 | 25 |  | 30000 | cylindrical | 0 |  |  |  | 36 | 52 |  | 85 | 11000 |  |  |  | 42 |  | 6 | Screw Terminal Aluminum Electrolytic Capacitors | 0 | KEMET |  | 47 | [7 empty] | 9.6 | [13 empty] | 11.1
3040 | ALS7(1)(2)393DB025 | 25 |  | 39000 | cylindrical | 0 |  |  |  | 36 | 62 |  | 85 | 11000 |  |  |  | 33 |  | 6 | Screw Terminal Aluminum Electrolytic Capacitors | 0 | KEMET |  | 37 | [7 empty] | 11 | [13 empty] | 12.7
3041 | ALS7(1)(2)623DE025 | 25 |  | 62000 | cylindrical | 0 |  |  |  | 36 | 82 |  | 85 | 11000 |  |  |  | 23 |  | 6 | Screw Terminal Aluminum Electrolytic Capacitors | 0 | KEMET |  | 25 | [7 empty] | 13.5 | [13 empty] | 15.1
3042 | ALS7(1)(2)823DF025 | 25 |  | 82000 | cylindrical | 0 |  |  |  | 36 | 105 |  | 85 | 11000 |  |  |  | 19 |  | 6 | Screw Terminal Aluminum Electrolytic Capacitors | 0 | KEMET |  | 20 | [7 empty] | 14.6 | [13 empty] | 16.1
3043 | ALS7(1)(2)134KE025 | 25 |  | 130000 | cylindrical | 0 |  |  |  | 51 | 82 |  | 85 | 18000 |  |  |  | 16 |  | 6 | Screw Terminal Aluminum Electrolytic Capacitors | 0 | KEMET |  | 17 | [7 empty] | 17.5 | [13 empty] | 18.5
3044 | ALS7(1)(2)184KF025 | 25 |  | 180000 | cylindrical | 0 |  |  |  | 51 | 105 |  | 85 | 18000 |  |  |  | 13 |  | 6 | Screw Terminal Aluminum Electrolytic Capacitors | 0 | KEMET |  | 13 | [7 empty] | 20.3 | [13 empty] | 21.4
3045 | ALS7(1)(2)274QC025 | 25 |  | 270000 | cylindrical | 0 |  |  |  | 90 | 67 |  | 85 | 19000 |  |  |  | 13 |  | 6 | Screw Terminal Aluminum Electrolytic Capacitors | 0 | KEMET |  | 13 | [7 empty] | 23 | [13 empty] | 23.7
3046 | ALS7(1)(2)304LM025 | 25 |  | 300000 | cylindrical | 0 |  |  |  | 63.5 | 131 |  | 85 | 19000 |  |  |  | 9 |  | 6 | Screw Terminal Aluminum Electrolytic Capacitors | 0 | KEMET |  | 9 | [7 empty] | 28.9 | [13 empty] | 30.2
3047 | ALS7(1)(2)334MF025 | 25 |  | 330000 | cylindrical | 0 |  |  |  | 66 | 105 |  | 85 | 19000 |  |  |  | 9 |  | 6 | Screw Terminal Aluminum Electrolytic Capacitors | 0 | KEMET |  | 9 | [7 empty] | 27.9 | [13 empty] | 29
3048 | ALS7(1)(2)474NF025 | 25 |  | 470000 | cylindrical | 0 |  |  |  | 77 | 105 |  | 85 | 19000 |  |  |  | 10 |  | 6 | Screw Terminal Aluminum Electrolytic Capacitors | 0 | KEMET |  | 9 | [7 empty] | 28 | [13 empty] | 28.6
3049 | ALS7(1)(2)474NJ025 | 25 |  | 470000 | cylindrical | 0 |  |  |  | 77 | 115 |  | 85 | 19000 |  |  |  | 9 |  | 6 | Screw Terminal Aluminum Electrolytic Capacitors | 0 | KEMET |  | 9 | [7 empty] | 28.8 | [13 empty] | 29.4
3050 | ALS7(1)(2)564NP025 | 25 |  | 560000 | cylindrical | 0 |  |  |  | 77 | 146 |  | 85 | 19000 |  |  |  | 9 |  | 6 | Screw Terminal Aluminum Electrolytic Capacitors | 0 | KEMET |  | 8 | [7 empty] | 31.3 | [13 empty] | 31.9
3051 | ALS7(1)(2)564QH025 | 25 |  | 560000 | cylindrical | 0 |  |  |  | 90 | 98 |  | 85 | 19000 |  |  |  | 9 |  | 6 | Screw Terminal Aluminum Electrolytic Capacitors | 0 | KEMET |  | 8 | [7 empty] | 32 | [13 empty] | 32.7
3052 | ALS7(1)(2)624QM025 | 25 |  | 620000 | cylindrical | 0 |  |  |  | 90 | 131 |  | 85 | 19000 |  |  |  | 8 |  | 6 | Screw Terminal Aluminum Electrolytic Capacitors | 0 | KEMET |  | 7 | [7 empty] | 36.1 | [13 empty] | 36.9
3053 | ALS7(1)(2)684NW025 | 25 |  | 680000 | cylindrical | 0 |  |  |  | 77 | 169 |  | 85 | 19000 |  |  |  | 8 |  | 6 | Screw Terminal Aluminum Electrolytic Capacitors | 0 | KEMET |  | 7 | [7 empty] | 33.1 | [13 empty] | 33.7
3054 | ALS7(1)(2)754QP025 | 25 |  | 750000 | cylindrical | 0 |  |  |  | 90 | 146 |  | 85 | 19000 |  |  |  | 8 |  | 6 | Screw Terminal Aluminum Electrolytic Capacitors | 0 | KEMET |  | 6 | [7 empty] | 38.3 | [13 empty] | 39.1
3055 | ALS7(1)(2)914NS025 | 25 |  | 910000 | cylindrical | 0 |  |  |  | 77 | 194 |  | 85 | 19000 |  |  |  | 8 |  | 6 | Screw Terminal Aluminum Electrolytic Capacitors | 0 | KEMET |  | 6 | [7 empty] | 34.3 | [13 empty] | 34.8
3056 | ALS7(1)(2)914NT025 | 25 |  | 910000 | cylindrical | 0 |  |  |  | 77 | 220 |  | 85 | 19000 |  |  |  | 8 |  | 6 | Screw Terminal Aluminum Electrolytic Capacitors | 0 | KEMET |  | 6 | [7 empty] | 34.4 | [13 empty] | 34.9
3057 | ALS7(1)(2)105QW025 | 25 |  | 1000000 | cylindrical | 0 |  |  |  | 90 | 169 |  | 85 | 19000 |  |  |  | 7 |  | 6 | Screw Terminal Aluminum Electrolytic Capacitors | 0 | KEMET |  | 5 | [7 empty] | 40.7 | [13 empty] | 41.3
3058 | ALS7(1)(2)125QS025 | 25 |  | 1200000 | cylindrical | 0 |  |  |  | 90 | 194 |  | 85 | 19000 |  |  |  | 7 |  | 6 | Screw Terminal Aluminum Electrolytic Capacitors | 0 | KEMET |  | 5 | [7 empty] | 42.3 | [13 empty] | 42.9
3059 | ALS7(1)(2)135QT025 | 25 |  | 1300000 | cylindrical | 0 |  |  |  | 90 | 220 |  | 85 | 19000 |  |  |  | 7 |  | 6 | Screw Terminal Aluminum Electrolytic Capacitors | 0 | KEMET |  | 5 | [7 empty] | 42.9 | [13 empty] | 43.5
3060 | ALS7(1)(2)183DA040 | 40 |  | 18000 | cylindrical | 0 |  |  |  | 36 | 52 |  | 85 | 11000 |  |  |  | 42 |  | 6 | Screw Terminal Aluminum Electrolytic Capacitors | 0 | KEMET |  | 49 | [7 empty] | 9 | [13 empty] | 11.2
3061 | ALS7(1)(2)243DB040 | 40 |  | 24000 | cylindrical | 0 |  |  |  | 36 | 62 |  | 85 | 11000 |  |  |  | 32 |  | 6 | Screw Terminal Aluminum Electrolytic Capacitors | 0 | KEMET |  | 38 | [7 empty] | 10.5 | [13 empty] | 12.8
3062 | ALS7(1)(2)363DE040 | 40 |  | 36000 | cylindrical | 0 |  |  |  | 36 | 82 |  | 85 | 11000 |  |  |  | 23 |  | 6 | Screw Terminal Aluminum Electrolytic Capacitors | 0 | KEMET |  | 27 | [7 empty] | 12.7 | [13 empty] | 15.1
3063 | ALS7(1)(2)513DF040 | 40 |  | 51000 | cylindrical | 0 |  |  |  | 36 | 105 |  | 85 | 11000 |  |  |  | 18 |  | 6 | Screw Terminal Aluminum Electrolytic Capacitors | 0 | KEMET |  | 20 | [7 empty] | 14.3 | [13 empty] | 16.4
3064 | ALS7(1)(2)753KE040 | 40 |  | 75000 | cylindrical | 0 |  |  |  | 51 | 82 |  | 85 | 18000 |  |  |  | 16 |  | 6 | Screw Terminal Aluminum Electrolytic Capacitors | 0 | KEMET |  | 18 | [7 empty] | 17 | [13 empty] | 18.6
3065 | ALS7(1)(2)114KF040 | 40 |  | 110000 | cylindrical | 0 |  |  |  | 51 | 105 |  | 85 | 18000 |  |  |  | 13 |  | 6 | Screw Terminal Aluminum Electrolytic Capacitors | 0 | KEMET |  | 13 | [7 empty] | 19.9 | [13 empty] | 21.4
3066 | ALS7(1)(2)164QC040 | 40 |  | 160000 | cylindrical | 0 |  |  |  | 90 | 67 |  | 85 | 19000 |  |  |  | 13 |  | 6 | Screw Terminal Aluminum Electrolytic Capacitors | 0 | KEMET |  | 13 | [7 empty] | 22.7 | [13 empty] | 23.7
3067 | ALS7(1)(2)184LM040 | 40 |  | 180000 | cylindrical | 0 |  |  |  | 63.5 | 131 |  | 85 | 19000 |  |  |  | 9 |  | 6 | Screw Terminal Aluminum Electrolytic Capacitors | 0 | KEMET |  | 9 | [7 empty] | 28.4 | [13 empty] | 30.3
3068 | ALS7(1)(2)184MF040 | 40 |  | 180000 | cylindrical | 0 |  |  |  | 66 | 105 |  | 85 | 19000 |  |  |  | 9 |  | 6 | Screw Terminal Aluminum Electrolytic Capacitors | 0 | KEMET |  | 9 | [7 empty] | 27.4 | [13 empty] | 29.2
3069 | ALS7(1)(2)274NF040 | 40 |  | 270000 | cylindrical | 0 |  |  |  | 77 | 105 |  | 85 | 19000 |  |  |  | 10 |  | 6 | Screw Terminal Aluminum Electrolytic Capacitors | 0 | KEMET |  | 9 | [7 empty] | 27.8 | [13 empty] | 28.8
3070 | ALS7(1)(2)274NJ040 | 40 |  | 270000 | cylindrical | 0 |  |  |  | 77 | 115 |  | 85 | 19000 |  |  |  | 9 |  | 6 | Screw Terminal Aluminum Electrolytic Capacitors | 0 | KEMET |  | 9 | [7 empty] | 28.5 | [13 empty] | 29.6
3071 | ALS7(1)(2)334NP040 | 40 |  | 330000 | cylindrical | 0 |  |  |  | 77 | 146 |  | 85 | 19000 |  |  |  | 9 |  | 6 | Screw Terminal Aluminum Electrolytic Capacitors | 0 | KEMET |  | 8 | [7 empty] | 31 | [13 empty] | 32.1
3072 | ALS7(1)(2)334QH040 | 40 |  | 330000 | cylindrical | 0 |  |  |  | 90 | 98 |  | 85 | 19000 |  |  |  | 9 |  | 6 | Screw Terminal Aluminum Electrolytic Capacitors | 0 | KEMET |  | 8 | [7 empty] | 31.6 | [13 empty] | 32.7
3073 | ALS7(1)(2)394QM040 | 40 |  | 390000 | cylindrical | 0 |  |  |  | 90 | 131 |  | 85 | 19000 |  |  |  | 8 |  | 6 | Screw Terminal Aluminum Electrolytic Capacitors | 0 | KEMET |  | 7 | [7 empty] | 35.5 | [13 empty] | 36.7
3074 | ALS7(1)(2)434NW040 | 40 |  | 430000 | cylindrical | 0 |  |  |  | 77 | 169 |  | 85 | 19000 |  |  |  | 8 |  | 6 | Screw Terminal Aluminum Electrolytic Capacitors | 0 | KEMET |  | 7 | [7 empty] | 33 | [13 empty] | 33.9
3075 | ALS7(1)(2)474QP040 | 40 |  | 470000 | cylindrical | 0 |  |  |  | 90 | 146 |  | 85 | 19000 |  |  |  | 8 |  | 6 | Screw Terminal Aluminum Electrolytic Capacitors | 0 | KEMET |  | 6 | [7 empty] | 37.9 | [13 empty] | 39
3076 | ALS7(1)(2)514NS040 | 40 |  | 510000 | cylindrical | 0 |  |  |  | 77 | 194 |  | 85 | 19000 |  |  |  | 8 |  | 6 | Screw Terminal Aluminum Electrolytic Capacitors | 0 | KEMET |  | 7 | [7 empty] | 34.1 | [13 empty] | 34.9
3077 | ALS7(1)(2)564NT040 | 40 |  | 560000 | cylindrical | 0 |  |  |  | 77 | 220 |  | 85 | 19000 |  |  |  | 8 |  | 6 | Screw Terminal Aluminum Electrolytic Capacitors | 0 | KEMET |  | 6 | [7 empty] | 34.5 | [13 empty] | 35.3
3078 | ALS7(1)(2)564QW040 | 40 |  | 560000 | cylindrical | 0 |  |  |  | 90 | 169 |  | 85 | 19000 |  |  |  | 7 |  | 6 | Screw Terminal Aluminum Electrolytic Capacitors | 0 | KEMET |  | 5 | [7 empty] | 40.5 | [13 empty] | 41.6
3079 | ALS7(1)(2)684QS040 | 40 |  | 680000 | cylindrical | 0 |  |  |  | 90 | 194 |  | 85 | 19000 |  |  |  | 7 |  | 6 | Screw Terminal Aluminum Electrolytic Capacitors | 0 | KEMET |  | 5 | [7 empty] | 42 | [13 empty] | 43.1
3080 | ALS7(1)(2)754QT040 | 40 |  | 750000 | cylindrical | 0 |  |  |  | 90 | 220 |  | 85 | 19000 |  |  |  | 7 |  | 6 | Screw Terminal Aluminum Electrolytic Capacitors | 0 | KEMET |  | 5 | [7 empty] | 42.7 | [13 empty] | 43.7
3081 | ALS7(1)(2)822DA063 | 63 |  | 8200 | cylindrical | 0 |  |  |  | 36 | 52 |  | 85 | 11000 |  |  |  | 44 |  | 6 | Screw Terminal Aluminum Electrolytic Capacitors | 0 | KEMET |  | 56 | [7 empty] | 8 | [13 empty] | 11.1
3082 | ALS7(1)(2)113DB063 | 63 |  | 11000 | cylindrical | 0 |  |  |  | 36 | 62 |  | 85 | 11000 |  |  |  | 34 |  | 6 | Screw Terminal Aluminum Electrolytic Capacitors | 0 | KEMET |  | 43 | [7 empty] | 9.4 | [13 empty] | 12.7
3083 | ALS7(1)(2)163DE063 | 63 |  | 16000 | cylindrical | 0 |  |  |  | 36 | 82 |  | 85 | 11000 |  |  |  | 24 |  | 6 | Screw Terminal Aluminum Electrolytic Capacitors | 0 | KEMET |  | 31 | [7 empty] | 11.4 | [13 empty] | 14.9
3084 | ALS7(1)(2)243DF063 | 63 |  | 24000 | cylindrical | 0 |  |  |  | 36 | 105 |  | 85 | 11000 |  |  |  | 18 |  | 6 | Screw Terminal Aluminum Electrolytic Capacitors | 0 | KEMET |  | 22 | [7 empty] | 13.2 | [13 empty] | 16.4
3085 | ALS7(1)(2)333KE063 | 63 |  | 33000 | cylindrical | 0 |  |  |  | 51 | 82 |  | 85 | 18000 |  |  |  | 17 |  | 6 | Screw Terminal Aluminum Electrolytic Capacitors | 0 | KEMET |  | 20 | [7 empty] | 16.1 | [13 empty] | 18.7
3086 | ALS7(1)(2)513KF063 | 63 |  | 51000 | cylindrical | 0 |  |  |  | 51 | 105 |  | 85 | 18000 |  |  |  | 13 |  | 6 | Screw Terminal Aluminum Electrolytic Capacitors | 0 | KEMET |  | 14 | [7 empty] | 19.1 | [13 empty] | 21.5
3087 | ALS7(1)(2)753QC063 | 63 |  | 75000 | cylindrical | 0 |  |  |  | 90 | 67 |  | 85 | 19000 |  |  |  | 13 |  | 6 | Screw Terminal Aluminum Electrolytic Capacitors | 0 | KEMET |  | 14 | [7 empty] | 22.3 | [13 empty] | 24
3088 | ALS7(1)(2)913LM063 | 63 |  | 91000 | cylindrical | 0 |  |  |  | 63.5 | 131 |  | 85 | 19000 |  |  |  | 9 |  | 6 | Screw Terminal Aluminum Electrolytic Capacitors | 0 | KEMET |  | 9 | [7 empty] | 27.6 | [13 empty] | 30.4
3089 | ALS7(1)(2)913MF063 | 63 |  | 91000 | cylindrical | 0 |  |  |  | 66 | 105 |  | 85 | 19000 |  |  |  | 9 |  | 6 | Screw Terminal Aluminum Electrolytic Capacitors | 0 | KEMET |  | 9 | [7 empty] | 26.6 | [13 empty] | 29.3
3090 | ALS7(1)(2)134NF063 | 63 |  | 130000 | cylindrical | 0 |  |  |  | 77 | 105 |  | 85 | 19000 |  |  |  | 10 |  | 6 | Screw Terminal Aluminum Electrolytic Capacitors | 0 | KEMET |  | 9 | [7 empty] | 27.3 | [13 empty] | 28.9
3091 | ALS7(1)(2)134NJ063 | 63 |  | 130000 | cylindrical | 0 |  |  |  | 77 | 115 |  | 85 | 19000 |  |  |  | 9 |  | 6 | Screw Terminal Aluminum Electrolytic Capacitors | 0 | KEMET |  | 9 | [7 empty] | 28.1 | [13 empty] | 29.8
3092 | ALS7(1)(2)154QH063 | 63 |  | 150000 | cylindrical | 0 |  |  |  | 90 | 98 |  | 85 | 19000 |  |  |  | 9 |  | 6 | Screw Terminal Aluminum Electrolytic Capacitors | 0 | KEMET |  | 8 | [7 empty] | 31.3 | [13 empty] | 33.3
3093 | ALS7(1)(2)164NP063 | 63 |  | 160000 | cylindrical | 0 |  |  |  | 77 | 146 |  | 85 | 19000 |  |  |  | 9 |  | 6 | Screw Terminal Aluminum Electrolytic Capacitors | 0 | KEMET |  | 8 | [7 empty] | 30.6 | [13 empty] | 32.2
3094 | ALS7(1)(2)184QM063 | 63 |  | 180000 | cylindrical | 0 |  |  |  | 90 | 131 |  | 85 | 19000 |  |  |  | 8 |  | 6 | Screw Terminal Aluminum Electrolytic Capacitors | 0 | KEMET |  | 7 | [7 empty] | 35.1 | [13 empty] | 37.1
3095 | ALS7(1)(2)204NW063 | 63 |  | 200000 | cylindrical | 0 |  |  |  | 77 | 169 |  | 85 | 19000 |  |  |  | 8 |  | 6 | Screw Terminal Aluminum Electrolytic Capacitors | 0 | KEMET |  | 7 | [7 empty] | 32.5 | [13 empty] | 34.1
3096 | ALS7(1)(2)224QP063 | 63 |  | 220000 | cylindrical | 0 |  |  |  | 90 | 146 |  | 85 | 19000 |  |  |  | 8 |  | 6 | Screw Terminal Aluminum Electrolytic Capacitors | 0 | KEMET |  | 6 | [7 empty] | 37.4 | [13 empty] | 39.3
3097 | ALS7(1)(2)244NS063 | 63 |  | 240000 | cylindrical | 0 |  |  |  | 77 | 194 |  | 85 | 19000 |  |  |  | 8 |  | 6 | Screw Terminal Aluminum Electrolytic Capacitors | 0 | KEMET |  | 7 | [7 empty] | 33.7 | [13 empty] | 35.1
3098 | ALS7(1)(2)274NT063 | 63 |  | 270000 | cylindrical | 0 |  |  |  | 77 | 220 |  | 85 | 19000 |  |  |  | 8 |  | 6 | Screw Terminal Aluminum Electrolytic Capacitors | 0 | KEMET |  | 7 | [7 empty] | 34.2 | [13 empty] | 35.5
3099 | ALS7(1)(2)274QW063 | 63 |  | 270000 | cylindrical | 0 |  |  |  | 90 | 169 |  | 85 | 19000 |  |  |  | 7 |  | 6 | Screw Terminal Aluminum Electrolytic Capacitors | 0 | KEMET |  | 6 | [7 empty] | 40 | [13 empty] | 41.8
3100 | ALS7(1)(2)334QS063 | 63 |  | 330000 | cylindrical | 0 |  |  |  | 90 | 194 |  | 85 | 19000 |  |  |  | 7 |  | 6 | Screw Terminal Aluminum Electrolytic Capacitors | 0 | KEMET |  | 5 | [7 empty] | 41.7 | [13 empty] | 43.3
3101 | ALS7(1)(2)364QT063 | 63 |  | 360000 | cylindrical | 0 |  |  |  | 90 | 220 |  | 85 | 19000 |  |  |  | 7 |  | 6 | Screw Terminal Aluminum Electrolytic Capacitors | 0 | KEMET |  | 5 | [7 empty] | 42.3 | [13 empty] | 43.8
3102 | ALS7(1)(2)332DA100 | 100 |  | 3300 | cylindrical | 0 |  |  |  | 36 | 52 |  | 85 | 11000 |  |  |  | 81 |  | 6 | Screw Terminal Aluminum Electrolytic Capacitors | 0 | KEMET |  | 99 | [7 empty] | 6.6 | [13 empty] | 9.3
3103 | ALS7(1)(2)432DB100 | 100 |  | 4300 | cylindrical | 0 |  |  |  | 36 | 62 |  | 85 | 11000 |  |  |  | 63 |  | 6 | Screw Terminal Aluminum Electrolytic Capacitors | 0 | KEMET |  | 77 | [7 empty] | 7.8 | [13 empty] | 10.7
3104 | ALS7(1)(2)682DE100 | 100 |  | 6800 | cylindrical | 0 |  |  |  | 36 | 82 |  | 85 | 11000 |  |  |  | 41 |  | 6 | Screw Terminal Aluminum Electrolytic Capacitors | 0 | KEMET |  | 50 | [7 empty] | 9.9 | [13 empty] | 13.2
3105 | ALS7(1)(2)912DF100 | 100 |  | 9100 | cylindrical | 0 |  |  |  | 36 | 105 |  | 85 | 11000 |  |  |  | 32 |  | 6 | Screw Terminal Aluminum Electrolytic Capacitors | 0 | KEMET |  | 39 | [7 empty] | 11.2 | [13 empty] | 14.4
3106 | ALS7(1)(2)103KE100 | 100 |  | 10000 | cylindrical | 0 |  |  |  | 51 | 82 |  | 85 | 18000 |  |  |  | 31 |  | 6 | Screw Terminal Aluminum Electrolytic Capacitors | 0 | KEMET |  | 37 | [7 empty] | 13.4 | [13 empty] | 17
3107 | ALS7(1)(2)133KE100 | 100 |  | 13000 | cylindrical | 0 |  |  |  | 51 | 82 |  | 85 | 18000 |  |  |  | 26 |  | 6 | Screw Terminal Aluminum Electrolytic Capacitors | 0 | KEMET |  | 31 | [7 empty] | 14.3 | [13 empty] | 17.3
3108 | ALS7(1)(2)153KF100 | 100 |  | 15000 | cylindrical | 0 |  |  |  | 51 | 105 |  | 85 | 18000 |  |  |  | 22 |  | 6 | Screw Terminal Aluminum Electrolytic Capacitors | 0 | KEMET |  | 26 | [7 empty] | 16.1 | [13 empty] | 19.7
3109 | ALS7(1)(2)203KF100 | 100 |  | 20000 | cylindrical | 0 |  |  |  | 51 | 105 |  | 85 | 18000 |  |  |  | 19 |  | 6 | Screw Terminal Aluminum Electrolytic Capacitors | 0 | KEMET |  | 22 | [7 empty] | 17.2 | [13 empty] | 20.1
3110 | ALS7(1)(2)303QC100 | 100 |  | 30000 | cylindrical | 0 |  |  |  | 90 | 67 |  | 85 | 19000 |  |  |  | 17 |  | 6 | Screw Terminal Aluminum Electrolytic Capacitors | 0 | KEMET |  | 19 | [7 empty] | 20.7 | [13 empty] | 22.8
3111 | ALS7(1)(2)363LM100 | 100 |  | 36000 | cylindrical | 0 |  |  |  | 63.5 | 131 |  | 85 | 19000 |  |  |  | 12 |  | 6 | Screw Terminal Aluminum Electrolytic Capacitors | 0 | KEMET |  | 13 | [7 empty] | 25.3 | [13 empty] | 28.8
3112 | ALS7(1)(2)363MF100 | 100 |  | 36000 | cylindrical | 0 |  |  |  | 66 | 105 |  | 85 | 19000 |  |  |  | 12 |  | 6 | Screw Terminal Aluminum Electrolytic Capacitors | 0 | KEMET |  | 14 | [7 empty] | 24.5 | [13 empty] | 27.7
3113 | ALS7(1)(2)513NF100 | 100 |  | 51000 | cylindrical | 0 |  |  |  | 77 | 105 |  | 85 | 19000 |  |  |  | 12 |  | 6 | Screw Terminal Aluminum Electrolytic Capacitors | 0 | KEMET |  | 12 | [7 empty] | 25.7 | [13 empty] | 27.9
3114 | ALS7(1)(2)513NJ100 | 100 |  | 51000 | cylindrical | 0 |  |  |  | 77 | 115 |  | 85 | 19000 |  |  |  | 12 |  | 6 | Screw Terminal Aluminum Electrolytic Capacitors | 0 | KEMET |  | 12 | [7 empty] | 26.4 | [13 empty] | 28.7
3115 | ALS7(1)(2)623NP100 | 100 |  | 62000 | cylindrical | 0 |  |  |  | 77 | 146 |  | 85 | 19000 |  |  |  | 10 |  | 6 | Screw Terminal Aluminum Electrolytic Capacitors | 0 | KEMET |  | 11 | [7 empty] | 28.9 | [13 empty] | 31.2
3116 | ALS7(1)(2)623QH100 | 100 |  | 62000 | cylindrical | 0 |  |  |  | 90 | 98 |  | 85 | 19000 |  |  |  | 11 |  | 6 | Screw Terminal Aluminum Electrolytic Capacitors | 0 | KEMET |  | 10 | [7 empty] | 29.4 | [13 empty] | 31.8
3117 | ALS7(1)(2)683QM100 | 100 |  | 68000 | cylindrical | 0 |  |  |  | 90 | 131 |  | 85 | 19000 |  |  |  | 10 |  | 6 | Screw Terminal Aluminum Electrolytic Capacitors | 0 | KEMET |  | 9 | [7 empty] | 33.2 | [13 empty] | 36
3118 | ALS7(1)(2)753NW100 | 100 |  | 75000 | cylindrical | 0 |  |  |  | 77 | 169 |  | 85 | 19000 |  |  |  | 9 |  | 6 | Screw Terminal Aluminum Electrolytic Capacitors | 0 | KEMET |  | 9 | [7 empty] | 30.9 | [13 empty] | 33.1
3119 | ALS7(1)(2)823QP100 | 100 |  | 82000 | cylindrical | 0 |  |  |  | 90 | 146 |  | 85 | 19000 |  |  |  | 9 |  | 6 | Screw Terminal Aluminum Electrolytic Capacitors | 0 | KEMET |  | 8 | [7 empty] | 35.5 | [13 empty] | 38.2
3120 | ALS7(1)(2)104NS100 | 100 |  | 100000 | cylindrical | 0 |  |  |  | 77 | 194 |  | 85 | 19000 |  |  |  | 9 |  | 6 | Screw Terminal Aluminum Electrolytic Capacitors | 0 | KEMET |  | 8 | [7 empty] | 32.5 | [13 empty] | 34.3
3121 | ALS7(1)(2)104NT100 | 100 |  | 100000 | cylindrical | 0 |  |  |  | 77 | 220 |  | 85 | 19000 |  |  |  | 9 |  | 6 | Screw Terminal Aluminum Electrolytic Capacitors | 0 | KEMET |  | 8 | [7 empty] | 32.6 | [13 empty] | 34.4
3122 | ALS7(1)(2)114QW100 | 100 |  | 110000 | cylindrical | 0 |  |  |  | 90 | 169 |  | 85 | 19000 |  |  |  | 8 |  | 6 | Screw Terminal Aluminum Electrolytic Capacitors | 0 | KEMET |  | 7 | [7 empty] | 38.2 | [13 empty] | 40.6
3123 | ALS7(1)(2)134QS100 | 100 |  | 130000 | cylindrical | 0 |  |  |  | 90 | 194 |  | 85 | 19000 |  |  |  | 8 |  | 6 | Screw Terminal Aluminum Electrolytic Capacitors | 0 | KEMET |  | 6 | [7 empty] | 40 | [13 empty] | 42.2
3124 | ALS7(1)(2)134QT100 | 100 |  | 130000 | cylindrical | 0 |  |  |  | 90 | 220 |  | 85 | 19000 |  |  |  | 8 |  | 6 | Screw Terminal Aluminum Electrolytic Capacitors | 0 | KEMET |  | 6 | [7 empty] | 40.2 | [13 empty] | 42.6
3125 | ALS7(1)(2)122DA200 | 200 |  | 1200 | cylindrical | 0 |  |  |  | 36 | 52 |  | 85 | 11000 |  |  |  | 159 |  | 6 | Screw Terminal Aluminum Electrolytic Capacitors | 0 | KEMET |  | 230 | [7 empty] | 4 | [13 empty] | 7
3126 | ALS7(1)(2)152DB200 | 200 |  | 1500 | cylindrical | 0 |  |  |  | 36 | 62 |  | 85 | 11000 |  |  |  | 128 |  | 6 | Screw Terminal Aluminum Electrolytic Capacitors | 0 | KEMET |  | 184 | [7 empty] | 4.6 | [13 empty] | 8
3127 | ALS7(1)(2)242DE200 | 200 |  | 2400 | cylindrical | 0 |  |  |  | 36 | 82 |  | 85 | 11000 |  |  |  | 82 |  | 6 | Screw Terminal Aluminum Electrolytic Capacitors | 0 | KEMET |  | 117 | [7 empty] | 6 | [13 empty] | 10.2
3128 | ALS7(1)(2)332DF200 | 200 |  | 3300 | cylindrical | 0 |  |  |  | 36 | 105 |  | 85 | 11000 |  |  |  | 61 |  | 6 | Screw Terminal Aluminum Electrolytic Capacitors | 0 | KEMET |  | 87 | [7 empty] | 7.1 | [13 empty] | 11.7
3129 | ALS7(1)(2)472KE200 | 200 |  | 4700 | cylindrical | 0 |  |  |  | 51 | 82 |  | 85 | 18000 |  |  |  | 49 |  | 6 | Screw Terminal Aluminum Electrolytic Capacitors | 0 | KEMET |  | 68 | [7 empty] | 9.4 | [13 empty] | 13.6
3130 | ALS7(1)(2)682KF200 | 200 |  | 6800 | cylindrical | 0 |  |  |  | 51 | 105 |  | 85 | 18000 |  |  |  | 35 |  | 6 | Screw Terminal Aluminum Electrolytic Capacitors | 0 | KEMET |  | 48 | [7 empty] | 11.4 | [13 empty] | 16.3
3131 | ALS7(1)(2)103QC200 | 200 |  | 10000 | cylindrical | 0 |  |  |  | 90 | 67 |  | 85 | 19000 |  |  |  | 31 |  | 6 | Screw Terminal Aluminum Electrolytic Capacitors | 0 | KEMET |  | 40 | [7 empty] | 14.5 | [13 empty] | 18.3
3132 | ALS7(1)(2)123LM200 | 200 |  | 12000 | cylindrical | 0 |  |  |  | 63.5 | 131 |  | 85 | 19000 |  |  |  | 21 |  | 6 | Screw Terminal Aluminum Electrolytic Capacitors | 0 | KEMET |  | 29 | [7 empty] | 17.3 | [13 empty] | 23.5
3133 | ALS7(1)(2)123MF200 | 200 |  | 12000 | cylindrical | 0 |  |  |  | 66 | 105 |  | 85 | 19000 |  |  |  | 22 |  | 6 | Screw Terminal Aluminum Electrolytic Capacitors | 0 | KEMET |  | 29 | [7 empty] | 16.8 | [13 empty] | 22.7
3134 | ALS7(1)(2)183NF200 | 200 |  | 18000 | cylindrical | 0 |  |  |  | 77 | 105 |  | 85 | 19000 |  |  |  | 19 |  | 6 | Screw Terminal Aluminum Electrolytic Capacitors | 0 | KEMET |  | 24 | [7 empty] | 18.8 | [13 empty] | 23
3135 | ALS7(1)(2)183NJ200 | 200 |  | 18000 | cylindrical | 0 |  |  |  | 77 | 115 |  | 85 | 19000 |  |  |  | 19 |  | 6 | Screw Terminal Aluminum Electrolytic Capacitors | 0 | KEMET |  | 24 | [7 empty] | 19.3 | [13 empty] | 23.7
3136 | ALS7(1)(2)203QH200 | 200 |  | 20000 | cylindrical | 0 |  |  |  | 90 | 98 |  | 85 | 19000 |  |  |  | 17 |  | 6 | Screw Terminal Aluminum Electrolytic Capacitors | 0 | KEMET |  | 21 | [7 empty] | 21.3 | [13 empty] | 26.3
3137 | ALS7(1)(2)223NP200 | 200 |  | 22000 | cylindrical | 0 |  |  |  | 77 | 146 |  | 85 | 19000 |  |  |  | 16 |  | 6 | Screw Terminal Aluminum Electrolytic Capacitors | 0 | KEMET |  | 20 | [7 empty] | 21.6 | [13 empty] | 26.1
3138 | ALS7(1)(2)243QM200 | 200 |  | 24000 | cylindrical | 0 |  |  |  | 90 | 131 |  | 85 | 19000 |  |  |  | 15 |  | 6 | Screw Terminal Aluminum Electrolytic Capacitors | 0 | KEMET |  | 18 | [7 empty] | 24.4 | [13 empty] | 29.8
3139 | ALS7(1)(2)273NW200 | 200 |  | 27000 | cylindrical | 0 |  |  |  | 77 | 169 |  | 85 | 19000 |  |  |  | 14 |  | 6 | Screw Terminal Aluminum Electrolytic Capacitors | 0 | KEMET |  | 17 | [7 empty] | 23.7 | [13 empty] | 28.3
3140 | ALS7(1)(2)303QP200 | 200 |  | 30000 | cylindrical | 0 |  |  |  | 90 | 146 |  | 85 | 19000 |  |  |  | 13 |  | 6 | Screw Terminal Aluminum Electrolytic Capacitors | 0 | KEMET |  | 15 | [7 empty] | 26.7 | [13 empty] | 32
3141 | ALS7(1)(2)333NS200 | 200 |  | 33000 | cylindrical | 0 |  |  |  | 77 | 194 |  | 85 | 19000 |  |  |  | 12 |  | 6 | Screw Terminal Aluminum Electrolytic Capacitors | 0 | KEMET |  | 15 | [7 empty] | 25.4 | [13 empty] | 29.9
3142 | ALS7(1)(2)363NT200 | 200 |  | 36000 | cylindrical | 0 |  |  |  | 77 | 220 |  | 85 | 19000 |  |  |  | 12 |  | 6 | Screw Terminal Aluminum Electrolytic Capacitors | 0 | KEMET |  | 14 | [7 empty] | 26.2 | [13 empty] | 30.5
3143 | ALS7(1)(2)363QW200 | 200 |  | 36000 | cylindrical | 0 |  |  |  | 90 | 169 |  | 85 | 19000 |  |  |  | 11 |  | 6 | Screw Terminal Aluminum Electrolytic Capacitors | 0 | KEMET |  | 13 | [7 empty] | 29.3 | [13 empty] | 34.8
3144 | ALS7(1)(2)473QS200 | 200 |  | 47000 | cylindrical | 0 |  |  |  | 90 | 194 |  | 85 | 19000 |  |  |  | 10 |  | 6 | Screw Terminal Aluminum Electrolytic Capacitors | 0 | KEMET |  | 11 | [7 empty] | 31.9 | [13 empty] | 37
3145 | ALS7(1)(2)473QT200 | 200 |  | 47000 | cylindrical | 0 |  |  |  | 90 | 220 |  | 85 | 19000 |  |  |  | 10 |  | 6 | Screw Terminal Aluminum Electrolytic Capacitors | 0 | KEMET |  | 11 | [7 empty] | 32.4 | [13 empty] | 37.8
3146 | ALS7(1)(2)911DA250 | 250 |  | 910 | cylindrical | 0 |  |  |  | 36 | 52 |  | 85 | 11000 |  |  |  | 166 |  | 6 | Screw Terminal Aluminum Electrolytic Capacitors | 0 | KEMET |  | 256 | [7 empty] | 3.6 | [13 empty] | 6.9
3147 | ALS7(1)(2)122DB250 | 250 |  | 1200 | cylindrical | 0 |  |  |  | 36 | 62 |  | 85 | 11000 |  |  |  | 127 |  | 6 | Screw Terminal Aluminum Electrolytic Capacitors | 0 | KEMET |  | 195 | [7 empty] | 4.3 | [13 empty] | 8.1
3148 | ALS7(1)(2)182DE250 | 250 |  | 1800 | cylindrical | 0 |  |  |  | 36 | 82 |  | 85 | 11000 |  |  |  | 86 |  | 6 | Screw Terminal Aluminum Electrolytic Capacitors | 0 | KEMET |  | 131 | [7 empty] | 5.5 | [13 empty] | 10.1
3149 | ALS7(1)(2)242DF250 | 250 |  | 2400 | cylindrical | 0 |  |  |  | 36 | 105 |  | 85 | 11000 |  |  |  | 65 |  | 6 | Screw Terminal Aluminum Electrolytic Capacitors | 0 | KEMET |  | 100 | [7 empty] | 6.3 | [13 empty] | 11.3
3150 | ALS7(1)(2)362KE250 | 250 |  | 3600 | cylindrical | 0 |  |  |  | 51 | 82 |  | 85 | 18000 |  |  |  | 50 |  | 6 | Screw Terminal Aluminum Electrolytic Capacitors | 0 | KEMET |  | 74 | [7 empty] | 8.7 | [13 empty] | 13.6
3151 | ALS7(1)(2)512KF250 | 250 |  | 5100 | cylindrical | 0 |  |  |  | 51 | 105 |  | 85 | 18000 |  |  |  | 36 |  | 6 | Screw Terminal Aluminum Electrolytic Capacitors | 0 | KEMET |  | 53 | [7 empty] | 10.6 | [13 empty] | 16.2
3152 | ALS7(1)(2)822QC250 | 250 |  | 8200 | cylindrical | 0 |  |  |  | 90 | 67 |  | 85 | 19000 |  |  |  | 30 |  | 6 | Screw Terminal Aluminum Electrolytic Capacitors | 0 | KEMET |  | 41 | [7 empty] | 13.9 | [13 empty] | 18.1
3153 | ALS7(1)(2)912LM250 | 250 |  | 9100 | cylindrical | 0 |  |  |  | 63.5 | 131 |  | 85 | 19000 |  |  |  | 22 |  | 6 | Screw Terminal Aluminum Electrolytic Capacitors | 0 | KEMET |  | 31 | [7 empty] | 16.2 | [13 empty] | 23.5
3154 | ALS7(1)(2)912MF250 | 250 |  | 9100 | cylindrical | 0 |  |  |  | 66 | 105 |  | 85 | 19000 |  |  |  | 22 |  | 6 | Screw Terminal Aluminum Electrolytic Capacitors | 0 | KEMET |  | 31 | [7 empty] | 15.8 | [13 empty] | 22.7
3155 | ALS7(1)(2)133NF250 | 250 |  | 13000 | cylindrical | 0 |  |  |  | 77 | 105 |  | 85 | 19000 |  |  |  | 19 |  | 6 | Screw Terminal Aluminum Electrolytic Capacitors | 0 | KEMET |  | 26 | [7 empty] | 17.9 | [13 empty] | 23.2
3156 | ALS7(1)(2)133NJ250 | 250 |  | 13000 | cylindrical | 0 |  |  |  | 77 | 115 |  | 85 | 19000 |  |  |  | 19 |  | 6 | Screw Terminal Aluminum Electrolytic Capacitors | 0 | KEMET |  | 26 | [7 empty] | 18.3 | [13 empty] | 23.9
3157 | ALS7(1)(2)163NP250 | 250 |  | 16000 | cylindrical | 0 |  |  |  | 77 | 146 |  | 85 | 19000 |  |  |  | 17 |  | 6 | Screw Terminal Aluminum Electrolytic Capacitors | 0 | KEMET |  | 22 | [7 empty] | 20.5 | [13 empty] | 26.2
3158 | ALS7(1)(2)163QH250 | 250 |  | 16000 | cylindrical | 0 |  |  |  | 90 | 98 |  | 85 | 19000 |  |  |  | 17 |  | 6 | Screw Terminal Aluminum Electrolytic Capacitors | 0 | KEMET |  | 22 | [7 empty] | 20.6 | [13 empty] | 26.3
3159 | ALS7(1)(2)183QM250 | 250 |  | 18000 | cylindrical | 0 |  |  |  | 90 | 131 |  | 85 | 19000 |  |  |  | 15 |  | 6 | Screw Terminal Aluminum Electrolytic Capacitors | 0 | KEMET |  | 19 | [7 empty] | 23.3 | [13 empty] | 29.9
3160 | ALS7(1)(2)203NW250 | 250 |  | 20000 | cylindrical | 0 |  |  |  | 77 | 169 |  | 85 | 19000 |  |  |  | 14 |  | 6 | Screw Terminal Aluminum Electrolytic Capacitors | 0 | KEMET |  | 18 | [7 empty] | 22.6 | [13 empty] | 28.3
3161 | ALS7(1)(2)223QP250 | 250 |  | 22000 | cylindrical | 0 |  |  |  | 90 | 146 |  | 85 | 19000 |  |  |  | 13 |  | 6 | Screw Terminal Aluminum Electrolytic Capacitors | 0 | KEMET |  | 16 | [7 empty] | 25.5 | [13 empty] | 32.2
3162 | ALS7(1)(2)243NS250 | 250 |  | 24000 | cylindrical | 0 |  |  |  | 77 | 194 |  | 85 | 19000 |  |  |  | 12 |  | 6 | Screw Terminal Aluminum Electrolytic Capacitors | 0 | KEMET |  | 16 | [7 empty] | 24.1 | [13 empty] | 29.8
3163 | ALS7(1)(2)273NT250 | 250 |  | 27000 | cylindrical | 0 |  |  |  | 77 | 220 |  | 85 | 19000 |  |  |  | 12 |  | 6 | Screw Terminal Aluminum Electrolytic Capacitors | 0 | KEMET |  | 15 | [7 empty] | 25.1 | [13 empty] | 30.5
3164 | ALS7(1)(2)273QW250 | 250 |  | 27000 | cylindrical | 0 |  |  |  | 90 | 169 |  | 85 | 19000 |  |  |  | 11 |  | 6 | Screw Terminal Aluminum Electrolytic Capacitors | 0 | KEMET |  | 14 | [7 empty] | 28 | [13 empty] | 35
3165 | ALS7(1)(2)363QS250 | 250 |  | 36000 | cylindrical | 0 |  |  |  | 90 | 194 |  | 85 | 19000 |  |  |  | 10 |  | 6 | Screw Terminal Aluminum Electrolytic Capacitors | 0 | KEMET |  | 11 | [7 empty] | 30.9 | [13 empty] | 37.1
3166 | ALS7(1)(2)363QT250 | 250 |  | 36000 | cylindrical | 0 |  |  |  | 90 | 220 |  | 85 | 19000 |  |  |  | 10 |  | 6 | Screw Terminal Aluminum Electrolytic Capacitors | 0 | KEMET |  | 11 | [7 empty] | 31.3 | [13 empty] | 37.9
3167 | ALS7(1)(2)561DA350 | 350 |  | 560 | cylindrical | 0 |  |  |  | 36 | 52 |  | 85 | 11000 |  |  |  | 174 |  | 6 | Screw Terminal Aluminum Electrolytic Capacitors | 0 | KEMET |  | 298 | [7 empty] | 3.1 | [13 empty] | 6.8
3168 | ALS7(1)(2)751DB350 | 350 |  | 750 | cylindrical | 0 |  |  |  | 36 | 62 |  | 85 | 11000 |  |  |  | 131 |  | 6 | Screw Terminal Aluminum Electrolytic Capacitors | 0 | KEMET |  | 224 | [7 empty] | 3.8 | [13 empty] | 8
3169 | ALS7(1)(2)112DE350 | 350 |  | 1100 | cylindrical | 0 |  |  |  | 36 | 82 |  | 85 | 11000 |  |  |  | 90 |  | 6 | Screw Terminal Aluminum Electrolytic Capacitors | 0 | KEMET |  | 154 | [7 empty] | 4.7 | [13 empty] | 9.9
3170 | ALS7(1)(2)162DF350 | 350 |  | 1600 | cylindrical | 0 |  |  |  | 36 | 105 |  | 85 | 11000 |  |  |  | 64 |  | 6 | Screw Terminal Aluminum Electrolytic Capacitors | 0 | KEMET |  | 108 | [7 empty] | 5.8 | [13 empty] | 11.6
3171 | ALS7(1)(2)242KE350 | 350 |  | 2400 | cylindrical | 0 |  |  |  | 51 | 82 |  | 85 | 18000 |  |  |  | 49 |  | 6 | Screw Terminal Aluminum Electrolytic Capacitors | 0 | KEMET |  | 80 | [7 empty] | 8.1 | [13 empty] | 13.6
3172 | ALS7(1)(2)332KF350 | 350 |  | 3300 | cylindrical | 0 |  |  |  | 51 | 105 |  | 85 | 18000 |  |  |  | 36 |  | 6 | Screw Terminal Aluminum Electrolytic Capacitors | 0 | KEMET |  | 59 | [7 empty] | 9.7 | [13 empty] | 16.2
3173 | ALS7(1)(2)512QC350 | 350 |  | 5100 | cylindrical | 0 |  |  |  | 90 | 67 |  | 85 | 19000 |  |  |  | 30 |  | 6 | Screw Terminal Aluminum Electrolytic Capacitors | 0 | KEMET |  | 46 | [7 empty] | 12.9 | [13 empty] | 18.1
3174 | ALS7(1)(2)562LM350 | 350 |  | 5600 | cylindrical | 0 |  |  |  | 63.5 | 131 |  | 85 | 19000 |  |  |  | 22 |  | 6 | Screw Terminal Aluminum Electrolytic Capacitors | 0 | KEMET |  | 36 | [7 empty] | 14.6 | [13 empty] | 23.5
3175 | ALS7(1)(2)622MF350 | 350 |  | 6200 | cylindrical | 0 |  |  |  | 66 | 105 |  | 85 | 19000 |  |  |  | 21 |  | 6 | Screw Terminal Aluminum Electrolytic Capacitors | 0 | KEMET |  | 33 | [7 empty] | 14.8 | [13 empty] | 22.7
3176 | ALS7(1)(2)822NF350 | 350 |  | 8200 | cylindrical | 0 |  |  |  | 77 | 105 |  | 85 | 19000 |  |  |  | 19 |  | 6 | Screw Terminal Aluminum Electrolytic Capacitors | 0 | KEMET |  | 29 | [7 empty] | 16.6 | [13 empty] | 23.2
3177 | ALS7(1)(2)822NJ350 | 350 |  | 8200 | cylindrical | 0 |  |  |  | 77 | 115 |  | 85 | 19000 |  |  |  | 19 |  | 6 | Screw Terminal Aluminum Electrolytic Capacitors | 0 | KEMET |  | 29 | [7 empty] | 17 | [13 empty] | 23.8
3178 | ALS7(1)(2)103NP350 | 350 |  | 10000 | cylindrical | 0 |  |  |  | 77 | 146 |  | 85 | 19000 |  |  |  | 16 |  | 6 | Screw Terminal Aluminum Electrolytic Capacitors | 0 | KEMET |  | 24 | [7 empty] | 19.1 | [13 empty] | 26.2
3179 | ALS7(1)(2)103QH350 | 350 |  | 10000 | cylindrical | 0 |  |  |  | 90 | 98 |  | 85 | 19000 |  |  |  | 17 |  | 6 | Screw Terminal Aluminum Electrolytic Capacitors | 0 | KEMET |  | 24 | [7 empty] | 19.1 | [13 empty] | 26.3
3180 | ALS7(1)(2)123QM350 | 350 |  | 12000 | cylindrical | 0 |  |  |  | 90 | 131 |  | 85 | 19000 |  |  |  | 14 |  | 6 | Screw Terminal Aluminum Electrolytic Capacitors | 0 | KEMET |  | 21 | [7 empty] | 21.9 | [13 empty] | 29.7
3181 | ALS7(1)(2)133NW350 | 350 |  | 13000 | cylindrical | 0 |  |  |  | 77 | 169 |  | 85 | 19000 |  |  |  | 14 |  | 6 | Screw Terminal Aluminum Electrolytic Capacitors | 0 | KEMET |  | 20 | [7 empty] | 21.3 | [13 empty] | 28.3
3182 | ALS7(1)(2)133QP350 | 350 |  | 13000 | cylindrical | 0 |  |  |  | 90 | 146 |  | 85 | 19000 |  |  |  | 13 |  | 6 | Screw Terminal Aluminum Electrolytic Capacitors | 0 | KEMET |  | 18 | [7 empty] | 23.4 | [13 empty] | 32.3
3183 | ALS7(1)(2)163NS350 | 350 |  | 16000 | cylindrical | 0 |  |  |  | 77 | 194 |  | 85 | 19000 |  |  |  | 12 |  | 6 | Screw Terminal Aluminum Electrolytic Capacitors | 0 | KEMET |  | 17 | [7 empty] | 23.1 | [13 empty] | 29.9
3184 | ALS7(1)(2)163NT350 | 350 |  | 16000 | cylindrical | 0 |  |  |  | 77 | 220 |  | 85 | 19000 |  |  |  | 12 |  | 6 | Screw Terminal Aluminum Electrolytic Capacitors | 0 | KEMET |  | 16 | [7 empty] | 23.2 | [13 empty] | 30.3
3185 | ALS7(1)(2)183QW350 | 350 |  | 18000 | cylindrical | 0 |  |  |  | 90 | 169 |  | 85 | 19000 |  |  |  | 11 |  | 6 | Screw Terminal Aluminum Electrolytic Capacitors | 0 | KEMET |  | 15 | [7 empty] | 26.7 | [13 empty] | 34.9
3186 | ALS7(1)(2)223QS350 | 350 |  | 22000 | cylindrical | 0 |  |  |  | 90 | 194 |  | 85 | 19000 |  |  |  | 10 |  | 6 | Screw Terminal Aluminum Electrolytic Capacitors | 0 | KEMET |  | 13 | [7 empty] | 28.9 | [13 empty] | 37.1
3187 | ALS7(1)(2)243QT350 | 350 |  | 24000 | cylindrical | 0 |  |  |  | 90 | 220 |  | 85 | 19000 |  |  |  | 9 |  | 6 | Screw Terminal Aluminum Electrolytic Capacitors | 0 | KEMET |  | 12 | [7 empty] | 30 | [13 empty] | 38
3188 | ALS7(1)(2)511DA400 | 400 |  | 510 | cylindrical | 0 |  |  |  | 36 | 52 |  | 85 | 11000 |  |  |  | 172 |  | 6 | Screw Terminal Aluminum Electrolytic Capacitors | 0 | KEMET |  | 304 | [7 empty] | 3.1 | [13 empty] | 6.9
3189 | ALS7(1)(2)621DB400 | 400 |  | 620 | cylindrical | 0 |  |  |  | 36 | 62 |  | 85 | 11000 |  |  |  | 142 |  | 6 | Screw Terminal Aluminum Electrolytic Capacitors | 0 | KEMET |  | 250 | [7 empty] | 3.5 | [13 empty] | 7.8
3190 | ALS7(1)(2)102DE400 | 400 |  | 1000 | cylindrical | 0 |  |  |  | 36 | 82 |  | 85 | 11000 |  |  |  | 89 |  | 6 | Screw Terminal Aluminum Electrolytic Capacitors | 0 | KEMET |  | 157 | [7 empty] | 4.6 | [13 empty] | 10
3191 | ALS7(1)(2)132DF400 | 400 |  | 1300 | cylindrical | 0 |  |  |  | 36 | 105 |  | 85 | 11000 |  |  |  | 70 |  | 6 | Screw Terminal Aluminum Electrolytic Capacitors | 0 | KEMET |  | 122 | [7 empty] | 5.3 | [13 empty] | 11.2
3192 | ALS7(1)(2)202KE400 | 400 |  | 2000 | cylindrical | 0 |  |  |  | 51 | 82 |  | 85 | 18000 |  |  |  | 52 |  | 6 | Screw Terminal Aluminum Electrolytic Capacitors | 0 | KEMET |  | 87 | [7 empty] | 7.6 | [13 empty] | 13.6
3193 | ALS7(1)(2)302KF400 | 400 |  | 3000 | cylindrical | 0 |  |  |  | 51 | 105 |  | 85 | 18000 |  |  |  | 36 |  | 6 | Screw Terminal Aluminum Electrolytic Capacitors | 0 | KEMET |  | 60 | [7 empty] | 9.5 | [13 empty] | 16.3
3194 | ALS7(1)(2)432QC400 | 400 |  | 4300 | cylindrical | 0 |  |  |  | 90 | 67 |  | 85 | 19000 |  |  |  | 31 |  | 6 | Screw Terminal Aluminum Electrolytic Capacitors | 0 | KEMET |  | 48 | [7 empty] | 12.4 | [13 empty] | 18.1
3195 | ALS7(1)(2)472QC400 | 400 |  | 4700 | cylindrical | 0 |  |  |  | 90 | 67 |  | 85 | 19000 |  |  |  | 28 |  | 6 | Screw Terminal Aluminum Electrolytic Capacitors | 0 | KEMET |  | 44 | [7 empty] | 12.9 | [13 empty] | 18.9
3196 | ALS7(1)(2)512LM400 | 400 |  | 5100 | cylindrical | 0 |  |  |  | 63.5 | 131 |  | 85 | 19000 |  |  |  | 21 |  | 6 | Screw Terminal Aluminum Electrolytic Capacitors | 0 | KEMET |  | 36 | [7 empty] | 14.5 | [13 empty] | 23.5
3197 | ALS7(1)(2)512MF400 | 400 |  | 5100 | cylindrical | 0 |  |  |  | 66 | 105 |  | 85 | 19000 |  |  |  | 22 |  | 6 | Screw Terminal Aluminum Electrolytic Capacitors | 0 | KEMET |  | 36 | [7 empty] | 14 | [13 empty] | 22.7
3198 | ALS7(1)(2)752NF400 | 400 |  | 7500 | cylindrical | 0 |  |  |  | 77 | 105 |  | 85 | 19000 |  |  |  | 19 |  | 6 | Screw Terminal Aluminum Electrolytic Capacitors | 0 | KEMET |  | 29 | [7 empty] | 16.4 | [13 empty] | 23
3199 | ALS7(1)(2)752NJ400 | 400 |  | 7500 | cylindrical | 0 |  |  |  | 77 | 115 |  | 85 | 19000 |  |  |  | 19 |  | 6 | Screw Terminal Aluminum Electrolytic Capacitors | 0 | KEMET |  | 29 | [7 empty] | 16.7 | [13 empty] | 23.7
3200 | ALS7(1)(2)822QH400 | 400 |  | 8200 | cylindrical | 0 |  |  |  | 90 | 98 |  | 85 | 19000 |  |  |  | 17 |  | 6 | Screw Terminal Aluminum Electrolytic Capacitors | 0 | KEMET |  | 26 | [7 empty] | 18.4 | [13 empty] | 26.4
3201 | ALS7(1)(2)912NP400 | 400 |  | 9100 | cylindrical | 0 |  |  |  | 77 | 146 |  | 85 | 19000 |  |  |  | 16 |  | 6 | Screw Terminal Aluminum Electrolytic Capacitors | 0 | KEMET |  | 24 | [7 empty] | 18.8 | [13 empty] | 26.1
3202 | ALS7(1)(2)103QM400 | 400 |  | 10000 | cylindrical | 0 |  |  |  | 90 | 131 |  | 85 | 19000 |  |  |  | 14 |  | 6 | Screw Terminal Aluminum Electrolytic Capacitors | 0 | KEMET |  | 22 | [7 empty] | 21.1 | [13 empty] | 29.8
3203 | ALS7(1)(2)113NW400 | 400 |  | 11000 | cylindrical | 0 |  |  |  | 77 | 169 |  | 85 | 19000 |  |  |  | 14 |  | 6 | Screw Terminal Aluminum Electrolytic Capacitors | 0 | KEMET |  | 21 | [7 empty] | 20.7 | [13 empty] | 28.3
3204 | ALS7(1)(2)123QP400 | 400 |  | 12000 | cylindrical | 0 |  |  |  | 90 | 146 |  | 85 | 19000 |  |  |  | 12 |  | 6 | Screw Terminal Aluminum Electrolytic Capacitors | 0 | KEMET |  | 19 | [7 empty] | 23.2 | [13 empty] | 32.1
3205 | ALS7(1)(2)133NS400 | 400 |  | 13000 | cylindrical | 0 |  |  |  | 77 | 194 |  | 85 | 19000 |  |  |  | 12 |  | 6 | Screw Terminal Aluminum Electrolytic Capacitors | 0 | KEMET |  | 18 | [7 empty] | 22.1 | [13 empty] | 29.8
3206 | ALS7(1)(2)153NT400 | 400 |  | 15000 | cylindrical | 0 |  |  |  | 77 | 220 |  | 85 | 19000 |  |  |  | 12 |  | 6 | Screw Terminal Aluminum Electrolytic Capacitors | 0 | KEMET |  | 16 | [7 empty] | 23.3 | [13 empty] | 30.6
3207 | ALS7(1)(2)153QW400 | 400 |  | 15000 | cylindrical | 0 |  |  |  | 90 | 169 |  | 85 | 19000 |  |  |  | 11 |  | 6 | Screw Terminal Aluminum Electrolytic Capacitors | 0 | KEMET |  | 15 | [7 empty] | 25.8 | [13 empty] | 34.9
3208 | ALS7(1)(2)183QS400 | 400 |  | 18000 | cylindrical | 0 |  |  |  | 90 | 194 |  | 85 | 19000 |  |  |  | 10 |  | 6 | Screw Terminal Aluminum Electrolytic Capacitors | 0 | KEMET |  | 13 | [7 empty] | 27.8 | [13 empty] | 37
3209 | ALS7(1)(2)203QT400 | 400 |  | 20000 | cylindrical | 0 |  |  |  | 90 | 220 |  | 85 | 19000 |  |  |  | 9 |  | 6 | Screw Terminal Aluminum Electrolytic Capacitors | 0 | KEMET |  | 12 | [7 empty] | 29.1 | [13 empty] | 37.9
3210 | ALS7(1)(2)431DA450 | 450 |  | 430 | cylindrical | 0 |  |  |  | 36 | 52 |  | 85 | 11000 |  |  |  | 251 |  | 6 | Screw Terminal Aluminum Electrolytic Capacitors | 0 | KEMET |  | 399 | [7 empty] | 2.9 | [13 empty] | 6.1
3211 | ALS7(1)(2)511DB450 | 450 |  | 510 | cylindrical | 0 |  |  |  | 36 | 62 |  | 85 | 11000 |  |  |  | 212 |  | 6 | Screw Terminal Aluminum Electrolytic Capacitors | 0 | KEMET |  | 336 | [7 empty] | 3.2 | [13 empty] | 6.9
3212 | ALS7(1)(2)821DE450 | 450 |  | 820 | cylindrical | 0 |  |  |  | 36 | 82 |  | 85 | 11000 |  |  |  | 133 |  | 6 | Screw Terminal Aluminum Electrolytic Capacitors | 0 | KEMET |  | 211 | [7 empty] | 4.3 | [13 empty] | 8.9
3213 | ALS7(1)(2)122DF450 | 450 |  | 1200 | cylindrical | 0 |  |  |  | 36 | 105 |  | 85 | 11000 |  |  |  | 93 |  | 6 | Screw Terminal Aluminum Electrolytic Capacitors | 0 | KEMET |  | 146 | [7 empty] | 5.3 | [13 empty] | 10.6
3214 | ALS7(1)(2)162KE450 | 450 |  | 1600 | cylindrical | 0 |  |  |  | 51 | 82 |  | 85 | 18000 |  |  |  | 76 |  | 6 | Screw Terminal Aluminum Electrolytic Capacitors | 0 | KEMET |  | 117 | [7 empty] | 7 | [13 empty] | 12.5
3215 | ALS7(1)(2)242KF450 | 450 |  | 2400 | cylindrical | 0 |  |  |  | 51 | 105 |  | 85 | 18000 |  |  |  | 52 |  | 6 | Screw Terminal Aluminum Electrolytic Capacitors | 0 | KEMET |  | 80 | [7 empty] | 8.8 | [13 empty] | 15.2
3216 | ALS7(1)(2)362QC450 | 450 |  | 3600 | cylindrical | 0 |  |  |  | 90 | 67 |  | 85 | 19000 |  |  |  | 41 |  | 6 | Screw Terminal Aluminum Electrolytic Capacitors | 0 | KEMET |  | 61 | [7 empty] | 11.8 | [13 empty] | 17.5
3217 | ALS7(1)(2)432LM450 | 450 |  | 4300 | cylindrical | 0 |  |  |  | 63.5 | 131 |  | 85 | 19000 |  |  |  | 30 |  | 6 | Screw Terminal Aluminum Electrolytic Capacitors | 0 | KEMET |  | 46 | [7 empty] | 13.7 | [13 empty] | 22.2
3218 | ALS7(1)(2)432MF450 | 450 |  | 4300 | cylindrical | 0 |  |  |  | 66 | 105 |  | 85 | 19000 |  |  |  | 30 |  | 6 | Screw Terminal Aluminum Electrolytic Capacitors | 0 | KEMET |  | 46 | [7 empty] | 13.3 | [13 empty] | 21.5
3219 | ALS7(1)(2)622NF450 | 450 |  | 6200 | cylindrical | 0 |  |  |  | 77 | 105 |  | 85 | 19000 |  |  |  | 25 |  | 6 | Screw Terminal Aluminum Electrolytic Capacitors | 0 | KEMET |  | 37 | [7 empty] | 15.6 | [13 empty] | 22.2
3220 | ALS7(1)(2)622NJ450 | 450 |  | 6200 | cylindrical | 0 |  |  |  | 77 | 115 |  | 85 | 19000 |  |  |  | 25 |  | 6 | Screw Terminal Aluminum Electrolytic Capacitors | 0 | KEMET |  | 36 | [7 empty] | 15.9 | [13 empty] | 22.9
3221 | ALS7(1)(2)752NP450 | 450 |  | 7500 | cylindrical | 0 |  |  |  | 77 | 146 |  | 85 | 19000 |  |  |  | 21 |  | 6 | Screw Terminal Aluminum Electrolytic Capacitors | 0 | KEMET |  | 31 | [7 empty] | 17.9 | [13 empty] | 25.3
3222 | ALS7(1)(2)752QH450 | 450 |  | 7500 | cylindrical | 0 |  |  |  | 90 | 98 |  | 85 | 19000 |  |  |  | 21 |  | 6 | Screw Terminal Aluminum Electrolytic Capacitors | 0 | KEMET |  | 31 | [7 empty] | 17.9 | [13 empty] | 25.2
3223 | ALS7(1)(2)822QM450 | 450 |  | 8200 | cylindrical | 0 |  |  |  | 90 | 131 |  | 85 | 19000 |  |  |  | 19 |  | 6 | Screw Terminal Aluminum Electrolytic Capacitors | 0 | KEMET |  | 28 | [7 empty] | 20 | [13 empty] | 28.8
3224 | ALS7(1)(2)912NW450 | 450 |  | 9100 | cylindrical | 0 |  |  |  | 77 | 169 |  | 85 | 19000 |  |  |  | 18 |  | 6 | Screw Terminal Aluminum Electrolytic Capacitors | 0 | KEMET |  | 26 | [7 empty] | 19.7 | [13 empty] | 27.4
3225 | ALS7(1)(2)103QP450 | 450 |  | 10000 | cylindrical | 0 |  |  |  | 90 | 146 |  | 85 | 19000 |  |  |  | 16 |  | 6 | Screw Terminal Aluminum Electrolytic Capacitors | 0 | KEMET |  | 23 | [7 empty] | 22.1 | [13 empty] | 31.1
3226 | ALS7(1)(2)123NS450 | 450 |  | 12000 | cylindrical | 0 |  |  |  | 77 | 194 |  | 85 | 19000 |  |  |  | 15 |  | 6 | Screw Terminal Aluminum Electrolytic Capacitors | 0 | KEMET |  | 21 | [7 empty] | 21.9 | [13 empty] | 29.2
3227 | ALS7(1)(2)123NT450 | 450 |  | 12000 | cylindrical | 0 |  |  |  | 77 | 220 |  | 85 | 19000 |  |  |  | 15 |  | 6 | Screw Terminal Aluminum Electrolytic Capacitors | 0 | KEMET |  | 21 | [7 empty] | 22 | [13 empty] | 29.6
3228 | ALS7(1)(2)133QW450 | 450 |  | 13000 | cylindrical | 0 |  |  |  | 90 | 169 |  | 85 | 19000 |  |  |  | 14 |  | 6 | Screw Terminal Aluminum Electrolytic Capacitors | 0 | KEMET |  | 19 | [7 empty] | 24.9 | [13 empty] | 33.9
3229 | ALS7(1)(2)163QS450 | 450 |  | 16000 | cylindrical | 0 |  |  |  | 90 | 194 |  | 85 | 19000 |  |  |  | 12 |  | 6 | Screw Terminal Aluminum Electrolytic Capacitors | 0 | KEMET |  | 16 | [7 empty] | 27.2 | [13 empty] | 36.2
3230 | ALS7(1)(2)163QT450 | 450 |  | 16000 | cylindrical | 0 |  |  |  | 90 | 220 |  | 85 | 19000 |  |  |  | 12 |  | 6 | Screw Terminal Aluminum Electrolytic Capacitors | 0 | KEMET |  | 16 | [7 empty] | 27.4 | [13 empty] | 36.8
3231 | ALS7(1)(2)361DA500 | 500 |  | 360 | cylindrical | 0 |  |  |  | 36 | 52 |  | 85 | 11000 |  |  |  | 520 |  | 6 | Screw Terminal Aluminum Electrolytic Capacitors | 0 | KEMET |  | 691 | [7 empty] | 2.6 | [13 empty] | 5.1
3232 | ALS7(1)(2)471DB500 | 500 |  | 470 | cylindrical | 0 |  |  |  | 36 | 62 |  | 85 | 11000 |  |  |  | 399 |  | 6 | Screw Terminal Aluminum Electrolytic Capacitors | 0 | KEMET |  | 531 | [7 empty] | 3.1 | [13 empty] | 6
3233 | ALS7(1)(2)681DE500 | 500 |  | 680 | cylindrical | 0 |  |  |  | 36 | 82 |  | 85 | 11000 |  |  |  | 277 |  | 6 | Screw Terminal Aluminum Electrolytic Capacitors | 0 | KEMET |  | 368 | [7 empty] | 3.9 | [13 empty] | 7.5
3234 | ALS7(1)(2)102DF500 | 500 |  | 1000 | cylindrical | 0 |  |  |  | 36 | 105 |  | 85 | 11000 |  |  |  | 190 |  | 6 | Screw Terminal Aluminum Electrolytic Capacitors | 0 | KEMET |  | 252 | [7 empty] | 4.8 | [13 empty] | 9
3235 | ALS7(1)(2)132KE500 | 500 |  | 1300 | cylindrical | 0 |  |  |  | 51 | 82 |  | 85 | 18000 |  |  |  | 154 |  | 6 | Screw Terminal Aluminum Electrolytic Capacitors | 0 | KEMET |  | 203 | [7 empty] | 6.4 | [13 empty] | 11.1
3236 | ALS7(1)(2)202KF500 | 500 |  | 2000 | cylindrical | 0 |  |  |  | 51 | 105 |  | 85 | 18000 |  |  |  | 102 |  | 6 | Screw Terminal Aluminum Electrolytic Capacitors | 0 | KEMET |  | 134 | [7 empty] | 8.1 | [13 empty] | 13.6
3237 | ALS7(1)(2)272QC500 | 500 |  | 2700 | cylindrical | 0 |  |  |  | 90 | 67 |  | 85 | 19000 |  |  |  | 76 |  | 6 | Screw Terminal Aluminum Electrolytic Capacitors | 0 | KEMET |  | 100 | [7 empty] | 11 | [13 empty] | 16.5
3238 | ALS7(1)(2)332LM500 | 500 |  | 3300 | cylindrical | 0 |  |  |  | 63.5 | 131 |  | 85 | 19000 |  |  |  | 58 |  | 6 | Screw Terminal Aluminum Electrolytic Capacitors | 0 | KEMET |  | 76 | [7 empty] | 12.6 | [13 empty] | 20.4
3239 | ALS7(1)(2)332MF500 | 500 |  | 3300 | cylindrical | 0 |  |  |  | 66 | 105 |  | 85 | 19000 |  |  |  | 58 |  | 6 | Screw Terminal Aluminum Electrolytic Capacitors | 0 | KEMET |  | 77 | [7 empty] | 12.3 | [13 empty] | 19.7
3240 | ALS7(1)(2)472NF500 | 500 |  | 4700 | cylindrical | 0 |  |  |  | 77 | 105 |  | 85 | 19000 |  |  |  | 45 |  | 6 | Screw Terminal Aluminum Electrolytic Capacitors | 0 | KEMET |  | 59 | [7 empty] | 14.5 | [13 empty] | 21.1
3241 | ALS7(1)(2)512NJ500 | 500 |  | 5100 | cylindrical | 0 |  |  |  | 77 | 115 |  | 85 | 19000 |  |  |  | 43 |  | 6 | Screw Terminal Aluminum Electrolytic Capacitors | 0 | KEMET |  | 55 | [7 empty] | 15.2 | [13 empty] | 21.7
3242 | ALS7(1)(2)562NP500 | 500 |  | 5600 | cylindrical | 0 |  |  |  | 77 | 146 |  | 85 | 19000 |  |  |  | 38 |  | 6 | Screw Terminal Aluminum Electrolytic Capacitors | 0 | KEMET |  | 49 | [7 empty] | 16.6 | [13 empty] | 24
3243 | ALS7(1)(2)562QH500 | 500 |  | 5600 | cylindrical | 0 |  |  |  | 90 | 98 |  | 85 | 19000 |  |  |  | 38 |  | 6 | Screw Terminal Aluminum Electrolytic Capacitors | 0 | KEMET |  | 50 | [7 empty] | 16.7 | [13 empty] | 24
3244 | ALS7(1)(2)682QM500 | 500 |  | 6800 | cylindrical | 0 |  |  |  | 90 | 131 |  | 85 | 19000 |  |  |  | 32 |  | 6 | Screw Terminal Aluminum Electrolytic Capacitors | 0 | KEMET |  | 41 | [7 empty] | 19.2 | [13 empty] | 27.3
3245 | ALS7(1)(2)752NW500 | 500 |  | 7500 | cylindrical | 0 |  |  |  | 77 | 169 |  | 85 | 19000 |  |  |  | 30 |  | 6 | Screw Terminal Aluminum Electrolytic Capacitors | 0 | KEMET |  | 38 | [7 empty] | 18.9 | [13 empty] | 26.3
3246 | ALS7(1)(2)822QP500 | 500 |  | 8200 | cylindrical | 0 |  |  |  | 90 | 146 |  | 85 | 19000 |  |  |  | 27 |  | 6 | Screw Terminal Aluminum Electrolytic Capacitors | 0 | KEMET |  | 35 | [7 empty] | 21.2 | [13 empty] | 29.7
3247 | ALS7(1)(2)912NS500 | 500 |  | 9100 | cylindrical | 0 |  |  |  | 77 | 194 |  | 85 | 19000 |  |  |  | 25 |  | 6 | Screw Terminal Aluminum Electrolytic Capacitors | 0 | KEMET |  | 32 | [7 empty] | 20.5 | [13 empty] | 27.9
3248 | ALS7(1)(2)103NT500 | 500 |  | 10000 | cylindrical | 0 |  |  |  | 77 | 220 |  | 85 | 19000 |  |  |  | 24 |  | 6 | Screw Terminal Aluminum Electrolytic Capacitors | 0 | KEMET |  | 30 | [7 empty] | 21.4 | [13 empty] | 28.7
3249 | ALS7(1)(2)103QW500 | 500 |  | 10000 | cylindrical | 0 |  |  |  | 90 | 169 |  | 85 | 19000 |  |  |  | 23 |  | 6 | Screw Terminal Aluminum Electrolytic Capacitors | 0 | KEMET |  | 29 | [7 empty] | 23.5 | [13 empty] | 32.4
3250 | ALS7(1)(2)123QS500 | 500 |  | 12000 | cylindrical | 0 |  |  |  | 90 | 194 |  | 85 | 19000 |  |  |  | 19 |  | 6 | Screw Terminal Aluminum Electrolytic Capacitors | 0 | KEMET |  | 24 | [7 empty] | 25.4 | [13 empty] | 34.6
3251 | ALS7(1)(2)133QT500 | 500 |  | 13000 | cylindrical | 0 |  |  |  | 90 | 220 |  | 85 | 19000 |  |  |  | 18 |  | 6 | Screw Terminal Aluminum Electrolytic Capacitors | 0 | KEMET |  | 23 | [7 empty] | 26.5 | [13 empty] | 35.5
3252 | ALS7(1)(2)301DA550 | 550 |  | 300 | cylindrical | 0 |  |  |  | 36 | 52 |  | 85 | 11000 |  |  |  | 1284 |  | 6 | Screw Terminal Aluminum Electrolytic Capacitors | 0 | KEMET |  | 1474 | [7 empty] | 2.4 | [13 empty] | 4.1
3253 | ALS7(1)(2)391DB550 | 550 |  | 390 | cylindrical | 0 |  |  |  | 36 | 62 |  | 85 | 11000 |  |  |  | 988 |  | 6 | Screw Terminal Aluminum Electrolytic Capacitors | 0 | KEMET |  | 1135 | [7 empty] | 2.8 | [13 empty] | 4.8
3254 | ALS7(1)(2)561DE550 | 550 |  | 560 | cylindrical | 0 |  |  |  | 36 | 82 |  | 85 | 11000 |  |  |  | 689 |  | 6 | Screw Terminal Aluminum Electrolytic Capacitors | 0 | KEMET |  | 791 | [7 empty] | 3.5 | [13 empty] | 6
3255 | ALS7(1)(2)821DF550 | 550 |  | 820 | cylindrical | 0 |  |  |  | 36 | 105 |  | 85 | 11000 |  |  |  | 473 |  | 6 | Screw Terminal Aluminum Electrolytic Capacitors | 0 | KEMET |  | 542 | [7 empty] | 4.4 | [13 empty] | 7.3
3256 | ALS7(1)(2)122KE550 | 550 |  | 1200 | cylindrical | 0 |  |  |  | 51 | 82 |  | 85 | 18000 |  |  |  | 336 |  | 6 | Screw Terminal Aluminum Electrolytic Capacitors | 0 | KEMET |  | 385 | [7 empty] | 6.1 | [13 empty] | 9.7
3257 | ALS7(1)(2)162KF550 | 550 |  | 1600 | cylindrical | 0 |  |  |  | 51 | 105 |  | 85 | 18000 |  |  |  | 252 |  | 6 | Screw Terminal Aluminum Electrolytic Capacitors | 0 | KEMET |  | 289 | [7 empty] | 7.3 | [13 empty] | 11.5
3258 | ALS7(1)(2)242QC550 | 550 |  | 2400 | cylindrical | 0 |  |  |  | 90 | 67 |  | 85 | 19000 |  |  |  | 167 |  | 6 | Screw Terminal Aluminum Electrolytic Capacitors | 0 | KEMET |  | 191 | [7 empty] | 10.3 | [13 empty] | 14.8
3259 | ALS7(1)(2)272LM550 | 550 |  | 2700 | cylindrical | 0 |  |  |  | 63.5 | 131 |  | 85 | 19000 |  |  |  | 140 |  | 6 | Screw Terminal Aluminum Electrolytic Capacitors | 0 | KEMET |  | 161 | [7 empty] | 11.4 | [13 empty] | 17.5
3260 | ALS7(1)(2)272MF550 | 550 |  | 2700 | cylindrical | 0 |  |  |  | 66 | 105 |  | 85 | 19000 |  |  |  | 140 |  | 6 | Screw Terminal Aluminum Electrolytic Capacitors | 0 | KEMET |  | 162 | [7 empty] | 11.1 | [13 empty] | 17
3261 | ALS7(1)(2)392NF550 | 550 |  | 3900 | cylindrical | 0 |  |  |  | 77 | 105 |  | 85 | 19000 |  |  |  | 103 |  | 6 | Screw Terminal Aluminum Electrolytic Capacitors | 0 | KEMET |  | 118 | [7 empty] | 13.4 | [13 empty] | 19
3262 | ALS7(1)(2)432NJ550 | 550 |  | 4300 | cylindrical | 0 |  |  |  | 77 | 115 |  | 85 | 19000 |  |  |  | 95 |  | 6 | Screw Terminal Aluminum Electrolytic Capacitors | 0 | KEMET |  | 108 | [7 empty] | 14.2 | [13 empty] | 19.8
3263 | ALS7(1)(2)472QH550 | 550 |  | 4700 | cylindrical | 0 |  |  |  | 90 | 98 |  | 85 | 19000 |  |  |  | 86 |  | 6 | Screw Terminal Aluminum Electrolytic Capacitors | 0 | KEMET |  | 98 | [7 empty] | 15.5 | [13 empty] | 21.8
3264 | ALS7(1)(2)512NP550 | 550 |  | 5100 | cylindrical | 0 |  |  |  | 77 | 146 |  | 85 | 19000 |  |  |  | 80 |  | 6 | Screw Terminal Aluminum Electrolytic Capacitors | 0 | KEMET |  | 92 | [7 empty] | 15.9 | [13 empty] | 22
3265 | ALS7(1)(2)562QM550 | 550 |  | 5600 | cylindrical | 0 |  |  |  | 90 | 131 |  | 85 | 19000 |  |  |  | 72 |  | 6 | Screw Terminal Aluminum Electrolytic Capacitors | 0 | KEMET |  | 83 | [7 empty] | 17.8 | [13 empty] | 24.8
3266 | ALS7(1)(2)622NW550 | 550 |  | 6200 | cylindrical | 0 |  |  |  | 77 | 169 |  | 85 | 19000 |  |  |  | 66 |  | 6 | Screw Terminal Aluminum Electrolytic Capacitors | 0 | KEMET |  | 76 | [7 empty] | 17.6 | [13 empty] | 24
3267 | ALS7(1)(2)682QP550 | 550 |  | 6800 | cylindrical | 0 |  |  |  | 90 | 146 |  | 85 | 19000 |  |  |  | 60 |  | 6 | Screw Terminal Aluminum Electrolytic Capacitors | 0 | KEMET |  | 69 | [7 empty] | 19.7 | [13 empty] | 27.1
3268 | ALS7(1)(2)752NS550 | 550 |  | 7500 | cylindrical | 0 |  |  |  | 77 | 194 |  | 85 | 19000 |  |  |  | 55 |  | 6 | Screw Terminal Aluminum Electrolytic Capacitors | 0 | KEMET |  | 63 | [7 empty] | 19.1 | [13 empty] | 25.7
3269 | ALS7(1)(2)822NT550 | 550 |  | 8200 | cylindrical | 0 |  |  |  | 77 | 220 |  | 85 | 19000 |  |  |  | 51 |  | 6 | Screw Terminal Aluminum Electrolytic Capacitors | 0 | KEMET |  | 58 | [7 empty] | 19.9 | [13 empty] | 26.5
3270 | ALS7(1)(2)822QW550 | 550 |  | 8200 | cylindrical | 0 |  |  |  | 90 | 169 |  | 85 | 19000 |  |  |  | 50 |  | 6 | Screw Terminal Aluminum Electrolytic Capacitors | 0 | KEMET |  | 57 | [7 empty] | 21.7 | [13 empty] | 29.7
3271 | ALS7(1)(2)113QS550 | 550 |  | 11000 | cylindrical | 0 |  |  |  | 90 | 194 |  | 85 | 19000 |  |  |  | 39 |  | 6 | Screw Terminal Aluminum Electrolytic Capacitors | 0 | KEMET |  | 44 | [7 empty] | 24.7 | [13 empty] | 32.5
3272 | ALS7(1)(2)113QT550 | 550 |  | 11000 | cylindrical | 0 |  |  |  | 90 | 220 |  | 85 | 19000 |  |  |  | 38 |  | 6 | Screw Terminal Aluminum Electrolytic Capacitors | 0 | KEMET |  | 44 | [7 empty] | 24.9 | [13 empty] | 33
3273 | ALS7(1)(2)181DA600 | 600 |  | 180 | cylindrical | 0 |  |  |  | 36 | 52 |  | 85 | 11000 |  |  |  | 490 |  | 6 | Screw Terminal Aluminum Electrolytic Capacitors | 0 | KEMET |  | 710 | [7 empty] | 2.3 | [13 empty] | 5
3274 | ALS7(1)(2)221DB600 | 600 |  | 220 | cylindrical | 0 |  |  |  | 36 | 62 |  | 85 | 11000 |  |  |  | 374 |  | 6 | Screw Terminal Aluminum Electrolytic Capacitors | 0 | KEMET |  | 580 | [7 empty] | 2.6 | [13 empty] | 5.8
3275 | ALS7(1)(2)361DE600 | 600 |  | 360 | cylindrical | 0 |  |  |  | 36 | 82 |  | 85 | 11000 |  |  |  | 246 |  | 6 | Screw Terminal Aluminum Electrolytic Capacitors | 0 | KEMET |  | 358 | [7 empty] | 3.5 | [13 empty] | 7.9
3276 | ALS7(1)(2)511DF600 | 600 |  | 510 | cylindrical | 0 |  |  |  | 36 | 105 |  | 85 | 11000 |  |  |  | 164 |  | 6 | Screw Terminal Aluminum Electrolytic Capacitors | 0 | KEMET |  | 254 | [7 empty] | 4.2 | [13 empty] | 9
3277 | ALS7(1)(2)751KE600 | 600 |  | 750 | cylindrical | 0 |  |  |  | 51 | 82 |  | 85 | 18000 |  |  |  | 120 |  | 6 | Screw Terminal Aluminum Electrolytic Capacitors | 0 | KEMET |  | 182 | [7 empty] | 6.1 | [13 empty] | 11.5
3278 | ALS7(1)(2)102KF600 | 600 |  | 1000 | cylindrical | 0 |  |  |  | 51 | 105 |  | 85 | 18000 |  |  |  | 94 |  | 6 | Screw Terminal Aluminum Electrolytic Capacitors | 0 | KEMET |  | 136 | [7 empty] | 7.3 | [13 empty] | 13.8
3279 | ALS7(1)(2)162QC600 | 600 |  | 1600 | cylindrical | 0 |  |  |  | 90 | 67 |  | 85 | 19000 |  |  |  | 64 |  | 6 | Screw Terminal Aluminum Electrolytic Capacitors | 0 | KEMET |  | 94 | [7 empty] | 10.3 | [13 empty] | 16.7
3280 | ALS7(1)(2)182LM600 | 600 |  | 1800 | cylindrical | 0 |  |  |  | 63.5 | 131 |  | 85 | 19000 |  |  |  | 52 |  | 6 | Screw Terminal Aluminum Electrolytic Capacitors | 0 | KEMET |  | 78 | [7 empty] | 11.4 | [13 empty] | 20.4
3281 | ALS7(1)(2)182MF600 | 600 |  | 1800 | cylindrical | 0 |  |  |  | 66 | 105 |  | 85 | 19000 |  |  |  | 52 |  | 6 | Screw Terminal Aluminum Electrolytic Capacitors | 0 | KEMET |  | 78 | [7 empty] | 11.2 | [13 empty] | 19.9
3282 | ALS7(1)(2)242NF600 | 600 |  | 2400 | cylindrical | 0 |  |  |  | 77 | 105 |  | 85 | 19000 |  |  |  | 42 |  | 6 | Screw Terminal Aluminum Electrolytic Capacitors | 0 | KEMET |  | 62 | [7 empty] | 13.1 | [13 empty] | 21.4
3283 | ALS7(1)(2)272NJ600 | 600 |  | 2700 | cylindrical | 0 |  |  |  | 77 | 115 |  | 85 | 19000 |  |  |  | 39 |  | 6 | Screw Terminal Aluminum Electrolytic Capacitors | 0 | KEMET |  | 57 | [7 empty] | 13.9 | [13 empty] | 22
3284 | ALS7(1)(2)332NP600 | 600 |  | 3300 | cylindrical | 0 |  |  |  | 77 | 146 |  | 85 | 19000 |  |  |  | 33 |  | 6 | Screw Terminal Aluminum Electrolytic Capacitors | 0 | KEMET |  | 47 | [7 empty] | 15.7 | [13 empty] | 24.4
3285 | ALS7(1)(2)332QH600 | 600 |  | 3300 | cylindrical | 0 |  |  |  | 90 | 98 |  | 85 | 19000 |  |  |  | 33 |  | 6 | Screw Terminal Aluminum Electrolytic Capacitors | 0 | KEMET |  | 47 | [7 empty] | 15.7 | [13 empty] | 24.3
3286 | ALS7(1)(2)392QM600 | 600 |  | 3900 | cylindrical | 0 |  |  |  | 90 | 131 |  | 85 | 19000 |  |  |  | 28 |  | 6 | Screw Terminal Aluminum Electrolytic Capacitors | 0 | KEMET |  | 40 | [7 empty] | 18.1 | [13 empty] | 27.7
3287 | ALS7(1)(2)432NW600 | 600 |  | 4300 | cylindrical | 0 |  |  |  | 77 | 169 |  | 85 | 19000 |  |  |  | 26 |  | 6 | Screw Terminal Aluminum Electrolytic Capacitors | 0 | KEMET |  | 37 | [7 empty] | 17.9 | [13 empty] | 26.6
3288 | ALS7(1)(2)432QP600 | 600 |  | 4300 | cylindrical | 0 |  |  |  | 90 | 146 |  | 85 | 19000 |  |  |  | 25 |  | 6 | Screw Terminal Aluminum Electrolytic Capacitors | 0 | KEMET |  | 36 | [7 empty] | 19.5 | [13 empty] | 30.2
3289 | ALS7(1)(2)512NS600 | 600 |  | 5100 | cylindrical | 0 |  |  |  | 77 | 194 |  | 85 | 19000 |  |  |  | 23 |  | 6 | Screw Terminal Aluminum Electrolytic Capacitors | 0 | KEMET |  | 32 | [7 empty] | 19.2 | [13 empty] | 28.3
3290 | ALS7(1)(2)562NT600 | 600 |  | 5600 | cylindrical | 0 |  |  |  | 77 | 220 |  | 85 | 19000 |  |  |  | 21 |  | 6 | Screw Terminal Aluminum Electrolytic Capacitors | 0 | KEMET |  | 30 | [7 empty] | 20.1 | [13 empty] | 29
3291 | ALS7(1)(2)562QW600 | 600 |  | 5600 | cylindrical | 0 |  |  |  | 90 | 169 |  | 85 | 19000 |  |  |  | 20 |  | 6 | Screw Terminal Aluminum Electrolytic Capacitors | 0 | KEMET |  | 29 | [7 empty] | 21.9 | [13 empty] | 32.8
3292 | ALS7(1)(2)682QS600 | 600 |  | 6800 | cylindrical | 0 |  |  |  | 90 | 194 |  | 85 | 19000 |  |  |  | 17 |  | 6 | Screw Terminal Aluminum Electrolytic Capacitors | 0 | KEMET |  | 24 | [7 empty] | 24.3 | [13 empty] | 35.5
3293 | ALS7(1)(2)752QT600 | 600 |  | 7500 | cylindrical | 0 |  |  |  | 90 | 220 |  | 85 | 19000 |  |  |  | 16 |  | 6 | Screw Terminal Aluminum Electrolytic Capacitors | 0 | KEMET |  | 22 | [7 empty] | 25.2 | [13 empty] | 36.1
3294 | ALS7(1)(2)181DA630 | 630 |  | 180 | cylindrical | 0 |  |  |  | 36 | 52 |  | 85 | 11000 |  |  |  | 500 |  | 6 | Screw Terminal Aluminum Electrolytic Capacitors | 0 | KEMET |  | 726 | [7 empty] | 2.3 | [13 empty] | 5
3295 | ALS7(1)(2)221DB630 | 630 |  | 220 | cylindrical | 0 |  |  |  | 36 | 62 |  | 85 | 11000 |  |  |  | 409 |  | 6 | Screw Terminal Aluminum Electrolytic Capacitors | 0 | KEMET |  | 595 | [7 empty] | 2.6 | [13 empty] | 5.8
3296 | ALS7(1)(2)331DE630 | 630 |  | 330 | cylindrical | 0 |  |  |  | 36 | 82 |  | 85 | 11000 |  |  |  | 274 |  | 6 | Screw Terminal Aluminum Electrolytic Capacitors | 0 | KEMET |  | 398 | [7 empty] | 3.4 | [13 empty] | 7.3
3297 | ALS7(1)(2)471DF630 | 630 |  | 470 | cylindrical | 0 |  |  |  | 36 | 105 |  | 85 | 11000 |  |  |  | 193 |  | 6 | Screw Terminal Aluminum Electrolytic Capacitors | 0 | KEMET |  | 281 | [7 empty] | 4.1 | [13 empty] | 8.7
3298 | ALS7(1)(2)681KE630 | 630 |  | 680 | cylindrical | 0 |  |  |  | 51 | 82 |  | 85 | 18000 |  |  |  | 141 |  | 6 | Screw Terminal Aluminum Electrolytic Capacitors | 0 | KEMET |  | 204 | [7 empty] | 5.8 | [13 empty] | 11.3
3299 | ALS7(1)(2)102KF630 | 630 |  | 1000 | cylindrical | 0 |  |  |  | 51 | 105 |  | 85 | 18000 |  |  |  | 97 |  | 6 | Screw Terminal Aluminum Electrolytic Capacitors | 0 | KEMET |  | 140 | [7 empty] | 7.3 | [13 empty] | 13.8
3300 | ALS7(1)(2)162QC630 | 630 |  | 1600 | cylindrical | 0 |  |  |  | 90 | 67 |  | 85 | 19000 |  |  |  | 70 |  | 6 | Screw Terminal Aluminum Electrolytic Capacitors | 0 | KEMET |  | 102 | [7 empty] | 10 | [13 empty] | 16.9
3301 | ALS7(1)(2)182LM630 | 630 |  | 1800 | cylindrical | 0 |  |  |  | 63.5 | 131 |  | 85 | 19000 |  |  |  | 57 |  | 6 | Screw Terminal Aluminum Electrolytic Capacitors | 0 | KEMET |  | 84 | [7 empty] | 11 | [13 empty] | 20.5
3302 | ALS7(1)(2)202MF630 | 630 |  | 2000 | cylindrical | 0 |  |  |  | 66 | 105 |  | 85 | 19000 |  |  |  | 53 |  | 6 | Screw Terminal Aluminum Electrolytic Capacitors | 0 | KEMET |  | 77 | [7 empty] | 11.2 | [13 empty] | 20
3303 | ALS7(1)(2)272NF630 | 630 |  | 2700 | cylindrical | 0 |  |  |  | 77 | 105 |  | 85 | 19000 |  |  |  | 42 |  | 6 | Screw Terminal Aluminum Electrolytic Capacitors | 0 | KEMET |  | 61 | [7 empty] | 13.2 | [13 empty] | 21.6
3304 | ALS7(1)(2)272NJ630 | 630 |  | 2700 | cylindrical | 0 |  |  |  | 77 | 115 |  | 85 | 19000 |  |  |  | 42 |  | 6 | Screw Terminal Aluminum Electrolytic Capacitors | 0 | KEMET |  | 61 | [7 empty] | 13.5 | [13 empty] | 22.2
3305 | ALS7(1)(2)332NP630 | 630 |  | 3300 | cylindrical | 0 |  |  |  | 77 | 146 |  | 85 | 19000 |  |  |  | 35 |  | 6 | Screw Terminal Aluminum Electrolytic Capacitors | 0 | KEMET |  | 51 | [7 empty] | 15.4 | [13 empty] | 24.7
3306 | ALS7(1)(2)332QH630 | 630 |  | 3300 | cylindrical | 0 |  |  |  | 90 | 98 |  | 85 | 19000 |  |  |  | 35 |  | 6 | Screw Terminal Aluminum Electrolytic Capacitors | 0 | KEMET |  | 51 | [7 empty] | 15.3 | [13 empty] | 24.5
3307 | ALS7(1)(2)392QM630 | 630 |  | 3900 | cylindrical | 0 |  |  |  | 90 | 131 |  | 85 | 19000 |  |  |  | 30 |  | 6 | Screw Terminal Aluminum Electrolytic Capacitors | 0 | KEMET |  | 43 | [7 empty] | 17.6 | [13 empty] | 28
3308 | ALS7(1)(2)432NW630 | 630 |  | 4300 | cylindrical | 0 |  |  |  | 77 | 169 |  | 85 | 19000 |  |  |  | 28 |  | 6 | Screw Terminal Aluminum Electrolytic Capacitors | 0 | KEMET |  | 40 | [7 empty] | 17.4 | [13 empty] | 26.9
3309 | ALS7(1)(2)472QP630 | 630 |  | 4700 | cylindrical | 0 |  |  |  | 90 | 146 |  | 85 | 19000 |  |  |  | 25 |  | 6 | Screw Terminal Aluminum Electrolytic Capacitors | 0 | KEMET |  | 36 | [7 empty] | 19.4 | [13 empty] | 30.3
3310 | ALS7(1)(2)512NS630 | 630 |  | 5100 | cylindrical | 0 |  |  |  | 77 | 194 |  | 85 | 19000 |  |  |  | 24 |  | 6 | Screw Terminal Aluminum Electrolytic Capacitors | 0 | KEMET |  | 34 | [7 empty] | 18.9 | [13 empty] | 28.8
3311 | ALS7(1)(2)562NT630 | 630 |  | 5600 | cylindrical | 0 |  |  |  | 77 | 220 |  | 85 | 19000 |  |  |  | 22 |  | 6 | Screw Terminal Aluminum Electrolytic Capacitors | 0 | KEMET |  | 32 | [7 empty] | 19.7 | [13 empty] | 29.3
3312 | ALS7(1)(2)562QW630 | 630 |  | 5600 | cylindrical | 0 |  |  |  | 90 | 169 |  | 85 | 19000 |  |  |  | 21 |  | 6 | Screw Terminal Aluminum Electrolytic Capacitors | 0 | KEMET |  | 31 | [7 empty] | 21.5 | [13 empty] | 33.3
3313 | ALS7(1)(2)752QS630 | 630 |  | 7500 | cylindrical | 0 |  |  |  | 90 | 194 |  | 85 | 19000 |  |  |  | 17 |  | 6 | Screw Terminal Aluminum Electrolytic Capacitors | 0 | KEMET |  | 24 | [7 empty] | 24.3 | [13 empty] | 35.6
3314 | ALS7(1)(2)752QT630 | 630 |  | 7500 | cylindrical | 0 |  |  |  | 90 | 220 |  | 85 | 19000 |  |  |  | 17 |  | 6 | Screw Terminal Aluminum Electrolytic Capacitors | 0 | KEMET |  | 24 | [7 empty] | 24.7 | [13 empty] | 36.5
3315 | ALV70(1)510CB700 | 700 |  | 51 | cylindrical | 0 |  |  |  | 30 | 30 |  | 85 | 2000 |  |  |  | 10400 |  | 7 | Snap-In Aluminum Electrolytic Capacitors | 0 | KEMET |  | 11164 | [7 empty] | 0.53 | [13 empty] | 0.64
3316 | ALV70(1)680CC700 | 700 |  | 68 | cylindrical | 0 |  |  |  | 30 | 35 |  | 85 | 2000 |  |  |  | 7802 |  | 7 | Snap-In Aluminum Electrolytic Capacitors | 0 | KEMET |  | 8374 | [7 empty] | 0.64 | [13 empty] | 0.77
3317 | ALV70(1)820CD700 | 700 |  | 82 | cylindrical | 0 |  |  |  | 30 | 40 |  | 85 | 2000 |  |  |  | 6470 |  | 7 | Snap-In Aluminum Electrolytic Capacitors | 0 | KEMET |  | 6945 | [7 empty] | 0.73 | [13 empty] | 0.88
3318 | ALV70(1)910CE700 | 700 |  | 91 | cylindrical | 0 |  |  |  | 30 | 45 |  | 85 | 2000 |  |  |  | 5830 |  | 7 | Snap-In Aluminum Electrolytic Capacitors | 0 | KEMET |  | 6258 | [7 empty] | 0.79 | [13 empty] | 0.94
3319 | ALV70(1)111CF700 | 700 |  | 110 | cylindrical | 0 |  |  |  | 30 | 50 |  | 85 | 2000 |  |  |  | 4824 |  | 7 | Snap-In Aluminum Electrolytic Capacitors | 0 | KEMET |  | 5178 | [7 empty] | 0.91 | [13 empty] | 1.09
3320 | ALV70(1)910DC700 | 700 |  | 91 | cylindrical | 0 |  |  |  | 35 | 35 |  | 85 | 2000 |  |  |  | 5834 |  | 7 | Snap-In Aluminum Electrolytic Capacitors | 0 | KEMET |  | 6262 | [7 empty] | 0.82 | [13 empty] | 0.99
3321 | ALV70(1)111DD700 | 700 |  | 110 | cylindrical | 0 |  |  |  | 35 | 40 |  | 85 | 2000 |  |  |  | 4827 |  | 7 | Snap-In Aluminum Electrolytic Capacitors | 0 | KEMET |  | 5181 | [7 empty] | 0.93 | [13 empty] | 1.12
3322 | ALV70(1)131DE700 | 700 |  | 130 | cylindrical | 0 |  |  |  | 35 | 45 |  | 85 | 2000 |  |  |  | 4085 |  | 7 | Snap-In Aluminum Electrolytic Capacitors | 0 | KEMET |  | 4384 | [7 empty] | 1.04 | [13 empty] | 1.25
3323 | ALV70(1)151DF700 | 700 |  | 150 | cylindrical | 0 |  |  |  | 35 | 50 |  | 85 | 2000 |  |  |  | 3540 |  | 7 | Snap-In Aluminum Electrolytic Capacitors | 0 | KEMET |  | 3800 | [7 empty] | 1.14 | [13 empty] | 1.37
3324 | ALV70(1)181DG700 | 700 |  | 180 | cylindrical | 0 |  |  |  | 35 | 55 |  | 85 | 2000 |  |  |  | 2951 |  | 7 | Snap-In Aluminum Electrolytic Capacitors | 0 | KEMET |  | 3168 | [7 empty] | 1.28 | [13 empty] | 1.54
3325 | ALV70(1)201DH700 | 700 |  | 200 | cylindrical | 0 |  |  |  | 35 | 60 |  | 85 | 2000 |  |  |  | 2657 |  | 7 | Snap-In Aluminum Electrolytic Capacitors | 0 | KEMET |  | 2851 | [7 empty] | 1.38 | [13 empty] | 1.65
3326 | ALV70(1)271DL700 | 700 |  | 270 | cylindrical | 0 |  |  |  | 35 | 80 |  | 85 | 2000 |  |  |  | 1969 |  | 7 | Snap-In Aluminum Electrolytic Capacitors | 0 | KEMET |  | 2113 | [7 empty] | 1.66 | [13 empty] | 2
3327 | ALV70(1)470CB750 | 750 |  | 47 | cylindrical | 0 |  |  |  | 30 | 30 |  | 85 | 2000 |  |  |  | 10685 |  | 7 | Snap-In Aluminum Electrolytic Capacitors | 0 | KEMET |  | 11507 | [7 empty] | 0.52 | [13 empty] | 0.63
3328 | ALV70(1)620CC750 | 750 |  | 62 | cylindrical | 0 |  |  |  | 30 | 35 |  | 85 | 2000 |  |  |  | 8101 |  | 7 | Snap-In Aluminum Electrolytic Capacitors | 0 | KEMET |  | 8724 | [7 empty] | 0.63 | [13 empty] | 0.76
3329 | ALV70(1)750CD750 | 750 |  | 75 | cylindrical | 0 |  |  |  | 30 | 40 |  | 85 | 2000 |  |  |  | 6697 |  | 7 | Snap-In Aluminum Electrolytic Capacitors | 0 | KEMET |  | 7212 | [7 empty] | 0.71 | [13 empty] | 0.86
3330 | ALV70(1)820CE750 | 750 |  | 82 | cylindrical | 0 |  |  |  | 30 | 45 |  | 85 | 2000 |  |  |  | 6125 |  | 7 | Snap-In Aluminum Electrolytic Capacitors | 0 | KEMET |  | 6596 | [7 empty] | 0.76 | [13 empty] | 0.92
3331 | ALV70(1)101CF750 | 750 |  | 100 | cylindrical | 0 |  |  |  | 30 | 50 |  | 85 | 2000 |  |  |  | 5024 |  | 7 | Snap-In Aluminum Electrolytic Capacitors | 0 | KEMET |  | 5410 | [7 empty] | 0.86 | [13 empty] | 1.04
3332 | ALV70(1)820DC750 | 750 |  | 82 | cylindrical | 0 |  |  |  | 35 | 35 |  | 85 | 2000 |  |  |  | 6129 |  | 7 | Snap-In Aluminum Electrolytic Capacitors | 0 | KEMET |  | 6600 | [7 empty] | 0.79 | [13 empty] | 0.96
3333 | ALV70(1)101DD750 | 750 |  | 100 | cylindrical | 0 |  |  |  | 35 | 40 |  | 85 | 2000 |  |  |  | 5026 |  | 7 | Snap-In Aluminum Electrolytic Capacitors | 0 | KEMET |  | 5413 | [7 empty] | 0.9 | [13 empty] | 1.09
3334 | ALV70(1)121DE750 | 750 |  | 120 | cylindrical | 0 |  |  |  | 35 | 45 |  | 85 | 2000 |  |  |  | 4189 |  | 7 | Snap-In Aluminum Electrolytic Capacitors | 0 | KEMET |  | 4511 | [7 empty] | 1.02 | [13 empty] | 1.23
3335 | ALV70(1)131DF750 | 750 |  | 130 | cylindrical | 0 |  |  |  | 35 | 50 |  | 85 | 2000 |  |  |  | 3866 |  | 7 | Snap-In Aluminum Electrolytic Capacitors | 0 | KEMET |  | 4164 | [7 empty] | 1.07 | [13 empty] | 1.3
3336 | ALV70(1)161DG750 | 750 |  | 160 | cylindrical | 0 |  |  |  | 35 | 55 |  | 85 | 2000 |  |  |  | 3143 |  | 7 | Snap-In Aluminum Electrolytic Capacitors | 0 | KEMET |  | 3384 | [7 empty] | 1.23 | [13 empty] | 1.49
3337 | ALV70(1)181DH750 | 750 |  | 180 | cylindrical | 0 |  |  |  | 35 | 60 |  | 85 | 2000 |  |  |  | 2794 |  | 7 | Snap-In Aluminum Electrolytic Capacitors | 0 | KEMET |  | 3009 | [7 empty] | 1.32 | [13 empty] | 1.6
3338 | ALV70(1)241DL750 | 750 |  | 240 | cylindrical | 0 |  |  |  | 35 | 80 |  | 85 | 2000 |  |  |  | 2097 |  | 7 | Snap-In Aluminum Electrolytic Capacitors | 0 | KEMET |  | 2258 | [7 empty] | 1.58 | [13 empty] | 1.91
3339 | ELD109M010AQ1(1) | 10 | 13 | 10000 | cylindrical | 0 |  |  |  | 22 | 25 | 2 | 105 | 3000 | [5 empty] | 7 | Snap-In Aluminum Electrolytic Capacitors | 0 | KEMET | 0.55 |  | 73 | [10 empty] | 1.8
3340 | ELD129M010AQ2(1) | 10 | 13 | 12000 | cylindrical | 0 |  |  |  | 22 | 30 | 2.4 | 105 | 3000 | [5 empty] | 7 | Snap-In Aluminum Electrolytic Capacitors | 0 | KEMET | 0.55 |  | 61 | [10 empty] | 2.05
3341 | ELD129M010AR1(1) | 10 | 13 | 12000 | cylindrical | 0 |  |  |  | 25 | 25 | 2.4 | 105 | 3000 | [5 empty] | 7 | Snap-In Aluminum Electrolytic Capacitors | 0 | KEMET | 0.55 |  | 61 | [10 empty] | 2.05
3342 | ELD159M010AQ3(1) | 10 | 13 | 15000 | cylindrical | 0 |  |  |  | 22 | 35 | 3 | 105 | 3000 | [5 empty] | 7 | Snap-In Aluminum Electrolytic Capacitors | 0 | KEMET | 0.55 |  | 49 | [10 empty] | 2.45
3343 | ELD159M010AR2(1) | 10 | 13 | 15000 | cylindrical | 0 |  |  |  | 25 | 30 | 3 | 105 | 3000 | [5 empty] | 7 | Snap-In Aluminum Electrolytic Capacitors | 0 | KEMET | 0.55 |  | 49 | [10 empty] | 2.45
3344 | ELD159M010AS1(1) | 10 | 13 | 15000 | cylindrical | 0 |  |  |  | 30 | 25 | 3 | 105 | 3000 | [5 empty] | 7 | Snap-In Aluminum Electrolytic Capacitors | 0 | KEMET | 0.55 |  | 49 | [10 empty] | 2.55
3345 | ELD189M010AQ4(1) | 10 | 13 | 18000 | cylindrical | 0 |  |  |  | 22 | 40 | 3 | 105 | 3000 | [5 empty] | 7 | Snap-In Aluminum Electrolytic Capacitors | 0 | KEMET | 0.55 |  | 41 | [10 empty] | 2.94
3346 | ELD189M010AR2(1) | 10 | 13 | 18000 | cylindrical | 0 |  |  |  | 25 | 30 | 3 | 105 | 3000 | [5 empty] | 7 | Snap-In Aluminum Electrolytic Capacitors | 0 | KEMET | 0.55 |  | 41 | [10 empty] | 2.8
3347 | ELD189M010AS2(1) | 10 | 13 | 18000 | cylindrical | 0 |  |  |  | 30 | 30 | 3 | 105 | 3000 | [5 empty] | 7 | Snap-In Aluminum Electrolytic Capacitors | 0 | KEMET | 0.55 |  | 41 | [10 empty] | 3.11
3348 | ELD229M010AQ5(1) | 10 | 13 | 22000 | cylindrical | 0 |  |  |  | 22 | 45 | 3 | 105 | 3000 | [5 empty] | 7 | Snap-In Aluminum Electrolytic Capacitors | 0 | KEMET | 0.55 |  | 33 | [10 empty] | 3.24
3349 | ELD229M010AR3(1) | 10 | 13 | 22000 | cylindrical | 0 |  |  |  | 25 | 35 | 3 | 105 | 3000 | [5 empty] | 7 | Snap-In Aluminum Electrolytic Capacitors | 0 | KEMET | 0.55 |  | 33 | [10 empty] | 3.15
3350 | ELD229M010AS2(1) | 10 | 13 | 22000 | cylindrical | 0 |  |  |  | 30 | 30 | 3 | 105 | 3000 | [5 empty] | 7 | Snap-In Aluminum Electrolytic Capacitors | 0 | KEMET | 0.55 |  | 33 | [10 empty] | 3.28
3351 | ELD229M010AT1(1) | 10 | 13 | 22000 | cylindrical | 0 |  |  |  | 35 | 25 | 3 | 105 | 3000 | [5 empty] | 7 | Snap-In Aluminum Electrolytic Capacitors | 0 | KEMET | 0.55 |  | 33 | [10 empty] | 3.37
3352 | ELD279M010AR4(1) | 10 | 13 | 27000 | cylindrical | 0 |  |  |  | 25 | 40 | 3 | 105 | 3000 | [5 empty] | 7 | Snap-In Aluminum Electrolytic Capacitors | 0 | KEMET | 0.55 |  | 27 | [10 empty] | 3.5
3353 | ELD279M010AS3(1) | 10 | 13 | 27000 | cylindrical | 0 |  |  |  | 30 | 35 | 3 | 105 | 3000 | [5 empty] | 7 | Snap-In Aluminum Electrolytic Capacitors | 0 | KEMET | 0.55 |  | 27 | [10 empty] | 3.67
3354 | ELD279M010AT2(1) | 10 | 13 | 27000 | cylindrical | 0 |  |  |  | 35 | 30 | 3 | 105 | 3000 | [5 empty] | 7 | Snap-In Aluminum Electrolytic Capacitors | 0 | KEMET | 0.55 |  | 27 | [10 empty] | 3.78
3355 | ELD339M010AR5(1) | 10 | 13 | 33000 | cylindrical | 0 |  |  |  | 25 | 45 | 3 | 105 | 3000 | [5 empty] | 7 | Snap-In Aluminum Electrolytic Capacitors | 0 | KEMET | 0.55 |  | 22 | [10 empty] | 4
3356 | ELD339M010AS4(1) | 10 | 13 | 33000 | cylindrical | 0 |  |  |  | 30 | 40 | 3 | 105 | 3000 | [5 empty] | 7 | Snap-In Aluminum Electrolytic Capacitors | 0 | KEMET | 0.55 |  | 22 | [10 empty] | 4.2
3357 | ELD339M010AT2(1) | 10 | 13 | 33000 | cylindrical | 0 |  |  |  | 35 | 30 | 3 | 105 | 3000 | [5 empty] | 7 | Snap-In Aluminum Electrolytic Capacitors | 0 | KEMET | 0.55 |  | 22 | [10 empty] | 4.08
3358 | ELD399M010AR6(1) | 10 | 13 | 39000 | cylindrical | 0 |  |  |  | 25 | 50 | 3 | 105 | 3000 | [5 empty] | 7 | Snap-In Aluminum Electrolytic Capacitors | 0 | KEMET | 0.55 |  | 19 | [10 empty] | 4.45
3359 | ELD399M010AS5(1) | 10 | 13 | 39000 | cylindrical | 0 |  |  |  | 30 | 45 | 3 | 105 | 3000 | [5 empty] | 7 | Snap-In Aluminum Electrolytic Capacitors | 0 | KEMET | 0.55 |  | 19 | [10 empty] | 4.67
3360 | ELD399M010AT3(1) | 10 | 13 | 39000 | cylindrical | 0 |  |  |  | 35 | 35 | 3 | 105 | 3000 | [5 empty] | 7 | Snap-In Aluminum Electrolytic Capacitors | 0 | KEMET | 0.55 |  | 19 | [10 empty] | 4.63
3361 | ELD479M010AT4(1) | 10 | 13 | 47000 | cylindrical | 0 |  |  |  | 35 | 40 | 3 | 105 | 3000 | [5 empty] | 7 | Snap-In Aluminum Electrolytic Capacitors | 0 | KEMET | 0.55 |  | 16 | [10 empty] | 4.9
3362 | ELD569M010AT5(1) | 10 | 13 | 56000 | cylindrical | 0 |  |  |  | 35 | 45 | 3 | 105 | 3000 | [5 empty] | 7 | Snap-In Aluminum Electrolytic Capacitors | 0 | KEMET | 0.55 |  | 13 | [10 empty] | 5.5
3363 | ELD689M010AT6(1) | 10 | 13 | 68000 | cylindrical | 0 |  |  |  | 35 | 50 | 3 | 105 | 3000 | [5 empty] | 7 | Snap-In Aluminum Electrolytic Capacitors | 0 | KEMET | 0.55 |  | 11 | [10 empty] | 6.05
3364 | ELD688M016AQ1(1) | 16 | 20 | 6800 | cylindrical | 0 |  |  |  | 22 | 25 | 2.2 | 105 | 3000 | [5 empty] | 7 | Snap-In Aluminum Electrolytic Capacitors | 0 | KEMET | 0.55 |  | 107 | [10 empty] | 1.8
3365 | ELD828M016AQ2(1) | 16 | 20 | 8200 | cylindrical | 0 |  |  |  | 22 | 30 | 2.6 | 105 | 3000 | [5 empty] | 7 | Snap-In Aluminum Electrolytic Capacitors | 0 | KEMET | 0.55 |  | 89 | [10 empty] | 2.05
3366 | ELD828M016AR1(1) | 16 | 20 | 8200 | cylindrical | 0 |  |  |  | 25 | 25 | 2.6 | 105 | 3000 | [5 empty] | 7 | Snap-In Aluminum Electrolytic Capacitors | 0 | KEMET | 0.55 |  | 89 | [10 empty] | 2.05
3367 | ELD109M016AQ3(1) | 16 | 20 | 10000 | cylindrical | 0 |  |  |  | 22 | 35 | 3 | 105 | 3000 | [5 empty] | 7 | Snap-In Aluminum Electrolytic Capacitors | 0 | KEMET | 0.55 |  | 73 | [10 empty] | 2.45
3368 | ELD109M016AR2(1) | 16 | 20 | 10000 | cylindrical | 0 |  |  |  | 25 | 30 | 3 | 105 | 3000 | [5 empty] | 7 | Snap-In Aluminum Electrolytic Capacitors | 0 | KEMET | 0.55 |  | 73 | [10 empty] | 2.45
3369 | ELD129M016AQ4(1) | 16 | 20 | 12000 | cylindrical | 0 |  |  |  | 22 | 40 | 3 | 105 | 3000 | [5 empty] | 7 | Snap-In Aluminum Electrolytic Capacitors | 0 | KEMET | 0.55 |  | 61 | [10 empty] | 2.73
3370 | ELD129M016AR2(1) | 16 | 20 | 12000 | cylindrical | 0 |  |  |  | 25 | 30 | 3 | 105 | 3000 | [5 empty] | 7 | Snap-In Aluminum Electrolytic Capacitors | 0 | KEMET | 0.55 |  | 61 | [10 empty] | 2.6
3371 | ELD129M016AS1(1) | 16 | 20 | 12000 | cylindrical | 0 |  |  |  | 30 | 25 | 3 | 105 | 3000 | [5 empty] | 7 | Snap-In Aluminum Electrolytic Capacitors | 0 | KEMET | 0.55 |  | 61 | [10 empty] | 2.68
3372 | ELD159M016AQ5(1) | 16 | 20 | 15000 | cylindrical | 0 |  |  |  | 22 | 45 | 3 | 105 | 3000 | [5 empty] | 7 | Snap-In Aluminum Electrolytic Capacitors | 0 | KEMET | 0.55 |  | 49 | [10 empty] | 2.99
3373 | ELD159M016AR3(1) | 16 | 20 | 15000 | cylindrical | 0 |  |  |  | 25 | 35 | 3 | 105 | 3000 | [5 empty] | 7 | Snap-In Aluminum Electrolytic Capacitors | 0 | KEMET | 0.55 |  | 49 | [10 empty] | 2.9
3374 | ELD159M016AS2(1) | 16 | 20 | 15000 | cylindrical | 0 |  |  |  | 30 | 30 | 3 | 105 | 3000 | [5 empty] | 7 | Snap-In Aluminum Electrolytic Capacitors | 0 | KEMET | 0.55 |  | 49 | [10 empty] | 3.02
3375 | ELD189M016AQ6(1) | 16 | 20 | 18000 | cylindrical | 0 |  |  |  | 22 | 50 | 3 | 105 | 3000 | [5 empty] | 7 | Snap-In Aluminum Electrolytic Capacitors | 0 | KEMET | 0.55 |  | 41 | [10 empty] | 3.43
3376 | ELD189M016AR4(1) | 16 | 20 | 18000 | cylindrical | 0 |  |  |  | 25 | 40 | 3 | 105 | 3000 | [5 empty] | 7 | Snap-In Aluminum Electrolytic Capacitors | 0 | KEMET | 0.55 |  | 41 | [10 empty] | 3.33
3377 | ELD189M016AS2(1) | 16 | 20 | 18000 | cylindrical | 0 |  |  |  | 30 | 30 | 3 | 105 | 3000 | [5 empty] | 7 | Snap-In Aluminum Electrolytic Capacitors | 0 | KEMET | 0.55 |  | 41 | [10 empty] | 3.3
3378 | ELD189M016AT1(1) | 16 | 20 | 18000 | cylindrical | 0 |  |  |  | 35 | 25 | 3 | 105 | 3000 | [5 empty] | 7 | Snap-In Aluminum Electrolytic Capacitors | 0 | KEMET | 0.55 |  | 41 | [10 empty] | 3.37
3379 | ELD229M016AR5(1) | 16 | 20 | 22000 | cylindrical | 0 |  |  |  | 25 | 45 | 3 | 105 | 3000 | [5 empty] | 7 | Snap-In Aluminum Electrolytic Capacitors | 0 | KEMET | 0.55 |  | 33 | [10 empty] | 3.7
3380 | ELD229M016AS3(1) | 16 | 20 | 22000 | cylindrical | 0 |  |  |  | 30 | 35 | 3 | 105 | 3000 | [5 empty] | 7 | Snap-In Aluminum Electrolytic Capacitors | 0 | KEMET | 0.55 |  | 33 | [10 empty] | 3.7
3381 | ELD229M016AT2(1) | 16 | 20 | 22000 | cylindrical | 0 |  |  |  | 35 | 30 | 3 | 105 | 3000 | [5 empty] | 7 | Snap-In Aluminum Electrolytic Capacitors | 0 | KEMET | 0.55 |  | 33 | [10 empty] | 3.81
3382 | ELD279M016AS4(1) | 16 | 20 | 27000 | cylindrical | 0 |  |  |  | 30 | 40 | 3 | 105 | 3000 | [5 empty] | 7 | Snap-In Aluminum Electrolytic Capacitors | 0 | KEMET | 0.55 |  | 27 | [10 empty] | 4.15
3383 | ELD279M016AT3(1) | 16 | 20 | 27000 | cylindrical | 0 |  |  |  | 35 | 35 | 3 | 105 | 3000 | [5 empty] | 7 | Snap-In Aluminum Electrolytic Capacitors | 0 | KEMET | 0.55 |  | 27 | [10 empty] | 4.27
3384 | ELD339M016AS6(1) | 16 | 20 | 33000 | cylindrical | 0 |  |  |  | 30 | 50 | 3 | 105 | 3000 | [5 empty] | 7 | Snap-In Aluminum Electrolytic Capacitors | 0 | KEMET | 0.55 |  | 22 | [10 empty] | 4.65
3385 | ELD339M016AT4(1) | 16 | 20 | 33000 | cylindrical | 0 |  |  |  | 35 | 40 | 3 | 105 | 3000 | [5 empty] | 7 | Snap-In Aluminum Electrolytic Capacitors | 0 | KEMET | 0.55 |  | 22 | [10 empty] | 4.65
3386 | ELD399M016AT5(1) | 16 | 20 | 39000 | cylindrical | 0 |  |  |  | 35 | 45 | 3 | 105 | 3000 | [5 empty] | 7 | Snap-In Aluminum Electrolytic Capacitors | 0 | KEMET | 0.55 |  | 19 | [10 empty] | 5.25
3387 | ELD479M016AT6(1) | 16 | 20 | 47000 | cylindrical | 0 |  |  |  | 35 | 50 | 3 | 105 | 3000 | [5 empty] | 7 | Snap-In Aluminum Electrolytic Capacitors | 0 | KEMET | 0.55 |  | 16 | [10 empty] | 5.8
3388 | ELD398M025AQ1(1) | 25 | 32 | 3900 | cylindrical | 0 |  |  |  | 22 | 25 | 2 | 105 | 3000 | [5 empty] | 7 | Snap-In Aluminum Electrolytic Capacitors | 0 | KEMET | 0.45 |  | 153 | [10 empty] | 1.5
3389 | ELD478M025AQ2(1) | 25 | 32 | 4700 | cylindrical | 0 |  |  |  | 22 | 30 | 2.4 | 105 | 3000 | [5 empty] | 7 | Snap-In Aluminum Electrolytic Capacitors | 0 | KEMET | 0.45 |  | 127 | [10 empty] | 1.8
3390 | ELD568M025AQ2(1) | 25 | 32 | 5600 | cylindrical | 0 |  |  |  | 22 | 30 | 2.8 | 105 | 3000 | [5 empty] | 7 | Snap-In Aluminum Electrolytic Capacitors | 0 | KEMET | 0.45 |  | 107 | [10 empty] | 1.95
3391 | ELD568M025AR1(1) | 25 | 32 | 5600 | cylindrical | 0 |  |  |  | 25 | 25 | 2.8 | 105 | 3000 | [5 empty] | 7 | Snap-In Aluminum Electrolytic Capacitors | 0 | KEMET | 0.45 |  | 107 | [10 empty] | 1.95
3392 | ELD688M025AQ3(1) | 25 | 32 | 6800 | cylindrical | 0 |  |  |  | 22 | 35 | 3 | 105 | 3000 | [5 empty] | 7 | Snap-In Aluminum Electrolytic Capacitors | 0 | KEMET | 0.45 |  | 88 | [10 empty] | 2.2
3393 | ELD688M025AR2(1) | 25 | 32 | 6800 | cylindrical | 0 |  |  |  | 25 | 30 | 3 | 105 | 3000 | [5 empty] | 7 | Snap-In Aluminum Electrolytic Capacitors | 0 | KEMET | 0.45 |  | 88 | [10 empty] | 2.2
3394 | ELD828M025AQ4(1) | 25 | 32 | 8200 | cylindrical | 0 |  |  |  | 22 | 40 | 3 | 105 | 3000 | [5 empty] | 7 | Snap-In Aluminum Electrolytic Capacitors | 0 | KEMET | 0.45 |  | 73 | [10 empty] | 2.47
3395 | ELD828M025AR3(1) | 25 | 32 | 8200 | cylindrical | 0 |  |  |  | 25 | 35 | 3 | 105 | 3000 | [5 empty] | 7 | Snap-In Aluminum Electrolytic Capacitors | 0 | KEMET | 0.45 |  | 73 | [10 empty] | 2.5
3396 | ELD828M025AS1(1) | 25 | 32 | 8200 | cylindrical | 0 |  |  |  | 30 | 25 | 3 | 105 | 3000 | [5 empty] | 7 | Snap-In Aluminum Electrolytic Capacitors | 0 | KEMET | 0.45 |  | 73 | [10 empty] | 2.45
3397 | ELD109M025AQ5(1) | 25 | 32 | 10000 | cylindrical | 0 |  |  |  | 22 | 45 | 3 | 105 | 3000 | [5 empty] | 7 | Snap-In Aluminum Electrolytic Capacitors | 0 | KEMET | 0.45 |  | 60 | [10 empty] | 2.75
3398 | ELD109M025AR4(1) | 25 | 32 | 10000 | cylindrical | 0 |  |  |  | 25 | 40 | 3 | 105 | 3000 | [5 empty] | 7 | Snap-In Aluminum Electrolytic Capacitors | 0 | KEMET | 0.45 |  | 60 | [10 empty] | 2.8
3399 | ELD109M025AS2(1) | 25 | 32 | 10000 | cylindrical | 0 |  |  |  | 30 | 30 | 3 | 105 | 3000 | [5 empty] | 7 | Snap-In Aluminum Electrolytic Capacitors | 0 | KEMET | 0.45 |  | 60 | [10 empty] | 2.75
3400 | ELD129M025AQ6(1) | 25 | 32 | 12000 | cylindrical | 0 |  |  |  | 22 | 50 | 3 | 105 | 3000 | [5 empty] | 7 | Snap-In Aluminum Electrolytic Capacitors | 0 | KEMET | 0.45 |  | 50 | [10 empty] | 3.13
3401 | ELD129M025AR5(1) | 25 | 32 | 12000 | cylindrical | 0 |  |  |  | 25 | 45 | 3 | 105 | 3000 | [5 empty] | 7 | Snap-In Aluminum Electrolytic Capacitors | 0 | KEMET | 0.45 |  | 50 | [10 empty] | 3.22
3402 | ELD129M025AS3(1) | 25 | 32 | 12000 | cylindrical | 0 |  |  |  | 30 | 35 | 3 | 105 | 3000 | [5 empty] | 7 | Snap-In Aluminum Electrolytic Capacitors | 0 | KEMET | 0.45 |  | 50 | [10 empty] | 3.19
3403 | ELD129M025AT1(1) | 25 | 32 | 12000 | cylindrical | 0 |  |  |  | 35 | 25 | 3 | 105 | 3000 | [5 empty] | 7 | Snap-In Aluminum Electrolytic Capacitors | 0 | KEMET | 0.45 |  | 50 | [10 empty] | 3.1
3404 | ELD159M025AR6(1) | 25 | 32 | 15000 | cylindrical | 0 |  |  |  | 25 | 50 | 3 | 105 | 3000 | [5 empty] | 7 | Snap-In Aluminum Electrolytic Capacitors | 0 | KEMET | 0.45 |  | 40 | [10 empty] | 3.43
3405 | ELD159M025AS4(1) | 25 | 32 | 15000 | cylindrical | 0 |  |  |  | 30 | 40 | 3 | 105 | 3000 | [5 empty] | 7 | Snap-In Aluminum Electrolytic Capacitors | 0 | KEMET | 0.45 |  | 40 | [10 empty] | 3.47
3406 | ELD159M025AT2(1) | 25 | 32 | 15000 | cylindrical | 0 |  |  |  | 35 | 30 | 3 | 105 | 3000 | [5 empty] | 7 | Snap-In Aluminum Electrolytic Capacitors | 0 | KEMET | 0.45 |  | 40 | [10 empty] | 3.4
3407 | ELD189M025AS5(1) | 25 | 32 | 18000 | cylindrical | 0 |  |  |  | 30 | 45 | 3 | 105 | 3000 | [5 empty] | 7 | Snap-In Aluminum Electrolytic Capacitors | 0 | KEMET | 0.45 |  | 33 | [10 empty] | 3.94
3408 | ELD189M025AT3(1) | 25 | 32 | 18000 | cylindrical | 0 |  |  |  | 35 | 35 | 3 | 105 | 3000 | [5 empty] | 7 | Snap-In Aluminum Electrolytic Capacitors | 0 | KEMET | 0.45 |  | 33 | [10 empty] | 3.9
3409 | ELD229M025AS6(1) | 25 | 32 | 22000 | cylindrical | 0 |  |  |  | 30 | 50 | 3 | 105 | 3000 | [5 empty] | 7 | Snap-In Aluminum Electrolytic Capacitors | 0 | KEMET | 0.45 |  | 27 | [10 empty] | 4.3
3410 | ELD229M025AT4(1) | 25 | 32 | 22000 | cylindrical | 0 |  |  |  | 35 | 40 | 3 | 105 | 3000 | [5 empty] | 7 | Snap-In Aluminum Electrolytic Capacitors | 0 | KEMET | 0.45 |  | 27 | [10 empty] | 4.3
3411 | ELD279M025AT5(1) | 25 | 32 | 27000 | cylindrical | 0 |  |  |  | 35 | 45 | 3 | 105 | 3000 | [5 empty] | 7 | Snap-In Aluminum Electrolytic Capacitors | 0 | KEMET | 0.45 |  | 22 | [10 empty] | 4.85
3412 | ELD278M035AQ1(1) | 35 | 44 | 2700 | cylindrical | 0 |  |  |  | 22 | 25 | 1.9 | 105 | 3000 | [5 empty] | 7 | Snap-In Aluminum Electrolytic Capacitors | 0 | KEMET | 0.4 |  | 196 | [10 empty] | 1.45
3413 | ELD338M035AQ2(1) | 35 | 44 | 3300 | cylindrical | 0 |  |  |  | 22 | 30 | 2.3 | 105 | 3000 | [5 empty] | 7 | Snap-In Aluminum Electrolytic Capacitors | 0 | KEMET | 0.4 |  | 161 | [10 empty] | 1.6
3414 | ELD398M035AQ2(1) | 35 | 44 | 3900 | cylindrical | 0 |  |  |  | 22 | 30 | 2.7 | 105 | 3000 | [5 empty] | 7 | Snap-In Aluminum Electrolytic Capacitors | 0 | KEMET | 0.4 |  | 136 | [10 empty] | 1.8
3415 | ELD478M035AQ3(1) | 35 | 44 | 4700 | cylindrical | 0 |  |  |  | 22 | 35 | 3 | 105 | 3000 | [5 empty] | 7 | Snap-In Aluminum Electrolytic Capacitors | 0 | KEMET | 0.4 |  | 113 | [10 empty] | 2.23
3416 | ELD478M035AR1(1) | 35 | 44 | 4700 | cylindrical | 0 |  |  |  | 25 | 25 | 3 | 105 | 3000 | [5 empty] | 7 | Snap-In Aluminum Electrolytic Capacitors | 0 | KEMET | 0.4 |  | 113 | [10 empty] | 2.1
3417 | ELD568M035AQ4(1) | 35 | 44 | 5600 | cylindrical | 0 |  |  |  | 22 | 40 | 3 | 105 | 3000 | [5 empty] | 7 | Snap-In Aluminum Electrolytic Capacitors | 0 | KEMET | 0.4 |  | 95 | [10 empty] | 2.41
3418 | ELD568M035AR2(1) | 35 | 44 | 5600 | cylindrical | 0 |  |  |  | 25 | 30 | 3 | 105 | 3000 | [5 empty] | 7 | Snap-In Aluminum Electrolytic Capacitors | 0 | KEMET | 0.4 |  | 95 | [10 empty] | 2.3
3419 | ELD568M035AS1(1) | 35 | 44 | 5600 | cylindrical | 0 |  |  |  | 30 | 25 | 3 | 105 | 3000 | [5 empty] | 7 | Snap-In Aluminum Electrolytic Capacitors | 0 | KEMET | 0.4 |  | 95 | [10 empty] | 2.37
3420 | ELD688M035AQ5(1) | 35 | 44 | 6800 | cylindrical | 0 |  |  |  | 22 | 45 | 3 | 105 | 3000 | [5 empty] | 7 | Snap-In Aluminum Electrolytic Capacitors | 0 | KEMET | 0.4 |  | 78 | [10 empty] | 2.68
3421 | ELD688M035AR3(1) | 35 | 44 | 6800 | cylindrical | 0 |  |  |  | 25 | 35 | 3 | 105 | 3000 | [5 empty] | 7 | Snap-In Aluminum Electrolytic Capacitors | 0 | KEMET | 0.4 |  | 78 | [10 empty] | 2.6
3422 | ELD688M035AS2(1) | 35 | 44 | 6800 | cylindrical | 0 |  |  |  | 30 | 30 | 3 | 105 | 3000 | [5 empty] | 7 | Snap-In Aluminum Electrolytic Capacitors | 0 | KEMET | 0.4 |  | 78 | [10 empty] | 2.7
3423 | ELD828M035AQ6(1) | 35 | 44 | 8200 | cylindrical | 0 |  |  |  | 22 | 50 | 3 | 105 | 3000 | [5 empty] | 7 | Snap-In Aluminum Electrolytic Capacitors | 0 | KEMET | 0.4 |  | 65 | [10 empty] | 3.02
3424 | ELD828M035AR4(1) | 35 | 44 | 8200 | cylindrical | 0 |  |  |  | 25 | 40 | 3 | 105 | 3000 | [5 empty] | 7 | Snap-In Aluminum Electrolytic Capacitors | 0 | KEMET | 0.4 |  | 65 | [10 empty] | 2.93
3425 | ELD828M035AS2(1) | 35 | 44 | 8200 | cylindrical | 0 |  |  |  | 30 | 30 | 3 | 105 | 3000 | [5 empty] | 7 | Snap-In Aluminum Electrolytic Capacitors | 0 | KEMET | 0.4 |  | 65 | [10 empty] | 2.9
3426 | ELD828M035AT1(1) | 35 | 44 | 8200 | cylindrical | 0 |  |  |  | 35 | 25 | 3 | 105 | 3000 | [5 empty] | 7 | Snap-In Aluminum Electrolytic Capacitors | 0 | KEMET | 0.4 |  | 65 | [10 empty] | 2.96
3427 | ELD109M035AR5(1) | 35 | 44 | 10000 | cylindrical | 0 |  |  |  | 25 | 45 | 3 | 105 | 3000 | [5 empty] | 7 | Snap-In Aluminum Electrolytic Capacitors | 0 | KEMET | 0.4 |  | 53 | [10 empty] | 3.2
3428 | ELD109M035AS3(1) | 35 | 44 | 10000 | cylindrical | 0 |  |  |  | 30 | 35 | 3 | 105 | 3000 | [5 empty] | 7 | Snap-In Aluminum Electrolytic Capacitors | 0 | KEMET | 0.4 |  | 53 | [10 empty] | 3.2
3429 | ELD109M035AT2(1) | 35 | 44 | 10000 | cylindrical | 0 |  |  |  | 35 | 30 | 3 | 105 | 3000 | [5 empty] | 7 | Snap-In Aluminum Electrolytic Capacitors | 0 | KEMET | 0.4 |  | 53 | [10 empty] | 3.3
3430 | ELD129M035AR6(1) | 35 | 44 | 12000 | cylindrical | 0 |  |  |  | 25 | 50 | 3 | 105 | 3000 | [5 empty] | 7 | Snap-In Aluminum Electrolytic Capacitors | 0 | KEMET | 0.4 |  | 44 | [10 empty] | 3.64
3431 | ELD129M035AS4(1) | 35 | 44 | 12000 | cylindrical | 0 |  |  |  | 30 | 40 | 3 | 105 | 3000 | [5 empty] | 7 | Snap-In Aluminum Electrolytic Capacitors | 0 | KEMET | 0.4 |  | 44 | [10 empty] | 3.67
3432 | ELD129M035AT2(1) | 35 | 44 | 12000 | cylindrical | 0 |  |  |  | 35 | 30 | 3 | 105 | 3000 | [5 empty] | 7 | Snap-In Aluminum Electrolytic Capacitors | 0 | KEMET | 0.4 |  | 44 | [10 empty] | 3.6
3433 | ELD159M035AS5(1) | 35 | 44 | 15000 | cylindrical | 0 |  |  |  | 30 | 45 | 3 | 105 | 3000 | [5 empty] | 7 | Snap-In Aluminum Electrolytic Capacitors | 0 | KEMET | 0.4 |  | 35 | [10 empty] | 4.04
3434 | ELD159M035AT3(1) | 35 | 44 | 15000 | cylindrical | 0 |  |  |  | 35 | 35 | 3 | 105 | 3000 | [5 empty] | 7 | Snap-In Aluminum Electrolytic Capacitors | 0 | KEMET | 0.4 |  | 35 | [10 empty] | 4
3435 | ELD189M035AT4(1) | 35 | 44 | 18000 | cylindrical | 0 |  |  |  | 35 | 40 | 3 | 105 | 3000 | [5 empty] | 7 | Snap-In Aluminum Electrolytic Capacitors | 0 | KEMET | 0.4 |  | 29 | [10 empty] | 4.6
3436 | ELD229M035AT6(1) | 35 | 44 | 22000 | cylindrical | 0 |  |  |  | 35 | 50 | 3 | 105 | 3000 | [5 empty] | 7 | Snap-In Aluminum Electrolytic Capacitors | 0 | KEMET | 0.4 |  | 24 | [10 empty] | 2.1
3437 | ELD158M050AQ1(1) | 50 | 63 | 1500 | cylindrical | 0 |  |  |  | 22 | 25 | 1.5 | 105 | 3000 | [5 empty] | 7 | Snap-In Aluminum Electrolytic Capacitors | 0 | KEMET | 0.35 |  | 309 | [10 empty] | 1.25
3438 | ELD188M050AQ2(1) | 50 | 63 | 1800 | cylindrical | 0 |  |  |  | 22 | 30 | 1.8 | 105 | 3000 | [5 empty] | 7 | Snap-In Aluminum Electrolytic Capacitors | 0 | KEMET | 0.35 |  | 258 | [10 empty] | 1.45
3439 | ELD228M050AQ2(1) | 50 | 63 | 2200 | cylindrical | 0 |  |  |  | 22 | 30 | 2.2 | 105 | 3000 | [5 empty] | 7 | Snap-In Aluminum Electrolytic Capacitors | 0 | KEMET | 0.35 |  | 211 | [10 empty] | 1.6
3440 | ELD228M050AR1(1) | 50 | 63 | 2200 | cylindrical | 0 |  |  |  | 25 | 25 | 2.2 | 105 | 3000 | [5 empty] | 7 | Snap-In Aluminum Electrolytic Capacitors | 0 | KEMET | 0.35 |  | 211 | [10 empty] | 1.6
3441 | ELD278M050AQ3(1) | 50 | 63 | 2700 | cylindrical | 0 |  |  |  | 22 | 35 | 2.7 | 105 | 3000 | [5 empty] | 7 | Snap-In Aluminum Electrolytic Capacitors | 0 | KEMET | 0.35 |  | 172 | [10 empty] | 1.8
3442 | ELD278M050AR2(1) | 50 | 63 | 2700 | cylindrical | 0 |  |  |  | 25 | 30 | 2.7 | 105 | 3000 | [5 empty] | 7 | Snap-In Aluminum Electrolytic Capacitors | 0 | KEMET | 0.35 |  | 172 | [10 empty] | 1.8
3443 | ELD338M050AQ4(1) | 50 | 63 | 3300 | cylindrical | 0 |  |  |  | 22 | 40 | 3 | 105 | 3000 | [5 empty] | 7 | Snap-In Aluminum Electrolytic Capacitors | 0 | KEMET | 0.35 |  | 141 | [10 empty] | 2.05
3444 | ELD338M050AR2(1) | 50 | 63 | 3300 | cylindrical | 0 |  |  |  | 25 | 30 | 3 | 105 | 3000 | [5 empty] | 7 | Snap-In Aluminum Electrolytic Capacitors | 0 | KEMET | 0.35 |  | 141 | [10 empty] | 1.95
3445 | ELD338M050AS1(1) | 50 | 63 | 3300 | cylindrical | 0 |  |  |  | 30 | 25 | 3 | 105 | 3000 | [5 empty] | 7 | Snap-In Aluminum Electrolytic Capacitors | 0 | KEMET | 0.35 |  | 141 | [10 empty] | 2.01
3446 | ELD398M050AQ5(1) | 50 | 63 | 3900 | cylindrical | 0 |  |  |  | 22 | 45 | 3 | 105 | 3000 | [5 empty] | 7 | Snap-In Aluminum Electrolytic Capacitors | 0 | KEMET | 0.35 |  | 119 | [10 empty] | 2.27
3447 | ELD398M050AR3(1) | 50 | 63 | 3900 | cylindrical | 0 |  |  |  | 25 | 35 | 3 | 105 | 3000 | [5 empty] | 7 | Snap-In Aluminum Electrolytic Capacitors | 0 | KEMET | 0.35 |  | 119 | [10 empty] | 2.2
3448 | ELD398M050AS2(1) | 50 | 63 | 3900 | cylindrical | 0 |  |  |  | 30 | 30 | 3 | 105 | 3000 | [5 empty] | 7 | Snap-In Aluminum Electrolytic Capacitors | 0 | KEMET | 0.35 |  | 119 | [10 empty] | 2.29
3449 | ELD478M050AQ6(1) | 50 | 63 | 4700 | cylindrical | 0 |  |  |  | 22 | 50 | 3 | 105 | 3000 | [5 empty] | 7 | Snap-In Aluminum Electrolytic Capacitors | 0 | KEMET | 0.35 |  | 99 | [10 empty] | 2.5
3450 | ELD478M050AR4(1) | 50 | 63 | 4700 | cylindrical | 0 |  |  |  | 25 | 40 | 3 | 105 | 3000 | [5 empty] | 7 | Snap-In Aluminum Electrolytic Capacitors | 0 | KEMET | 0.35 |  | 99 | [10 empty] | 2.42
3451 | ELD478M050AS2(1) | 50 | 63 | 4700 | cylindrical | 0 |  |  |  | 30 | 30 | 3 | 105 | 3000 | [5 empty] | 7 | Snap-In Aluminum Electrolytic Capacitors | 0 | KEMET | 0.35 |  | 99 | [10 empty] | 2.4
3452 | ELD478M050AT1(1) | 50 | 63 | 4700 | cylindrical | 0 |  |  |  | 35 | 25 | 3 | 105 | 3000 | [5 empty] | 7 | Snap-In Aluminum Electrolytic Capacitors | 0 | KEMET | 0.35 |  | 99 | [10 empty] | 2.45
3453 | ELD687M100AQ2(1) | 100 | 125 | 680 | cylindrical | 0 |  |  |  | 22 | 30 | 1.4 | 105 | 3000 | [5 empty] | 7 | Snap-In Aluminum Electrolytic Capacitors | 0 | KEMET | 0.25 |  | 488 | [10 empty] | 1.35
3454 | ELD827M100AQ2(1) | 100 | 125 | 820 | cylindrical | 0 |  |  |  | 22 | 30 | 1.6 | 105 | 3000 | [5 empty] | 7 | Snap-In Aluminum Electrolytic Capacitors | 0 | KEMET | 0.25 |  | 404 | [10 empty] | 1.5
3455 | ELD827M100AR1(1) | 100 | 125 | 820 | cylindrical | 0 |  |  |  | 25 | 25 | 1.6 | 105 | 3000 | [5 empty] | 7 | Snap-In Aluminum Electrolytic Capacitors | 0 | KEMET | 0.25 |  | 404 | [10 empty] | 1.5
3456 | ELD108M100AQ3(1) | 100 | 125 | 1000 | cylindrical | 0 |  |  |  | 22 | 35 | 2 | 105 | 3000 | [5 empty] | 7 | Snap-In Aluminum Electrolytic Capacitors | 0 | KEMET | 0.25 |  | 332 | [10 empty] | 1.7
3457 | ELD108M100AR2(1) | 100 | 125 | 1000 | cylindrical | 0 |  |  |  | 25 | 30 | 2 | 105 | 3000 | [5 empty] | 7 | Snap-In Aluminum Electrolytic Capacitors | 0 | KEMET | 0.25 |  | 332 | [10 empty] | 1.7
3458 | ELD128M100AQ4(1) | 100 | 125 | 1200 | cylindrical | 0 |  |  |  | 22 | 40 | 2.4 | 105 | 3000 | [5 empty] | 7 | Snap-In Aluminum Electrolytic Capacitors | 0 | KEMET | 0.25 |  | 276 | [10 empty] | 1.97
3459 | ELD128M100AR3(1) | 100 | 125 | 1200 | cylindrical | 0 |  |  |  | 25 | 35 | 2.4 | 105 | 3000 | [5 empty] | 7 | Snap-In Aluminum Electrolytic Capacitors | 0 | KEMET | 0.25 |  | 276 | [10 empty] | 1.99
3460 | ELD128M100AS1(1) | 100 | 125 | 1200 | cylindrical | 0 |  |  |  | 30 | 25 | 2.4 | 105 | 3000 | [5 empty] | 7 | Snap-In Aluminum Electrolytic Capacitors | 0 | KEMET | 0.25 |  | 276 | [10 empty] | 1.95
3461 | ELD158M100AQ5(1) | 100 | 125 | 1500 | cylindrical | 0 |  |  |  | 22 | 45 | 3 | 105 | 3000 | [5 empty] | 7 | Snap-In Aluminum Electrolytic Capacitors | 0 | KEMET | 0.25 |  | 221 | [10 empty] | 2.15
3462 | ELD158M100AR4(1) | 100 | 125 | 1500 | cylindrical | 0 |  |  |  | 25 | 40 | 3 | 105 | 3000 | [5 empty] | 7 | Snap-In Aluminum Electrolytic Capacitors | 0 | KEMET | 0.25 |  | 221 | [10 empty] | 2.19
3463 | ELD158M100AS2(1) | 100 | 125 | 1500 | cylindrical | 0 |  |  |  | 30 | 30 | 3 | 105 | 3000 | [5 empty] | 7 | Snap-In Aluminum Electrolytic Capacitors | 0 | KEMET | 0.25 |  | 221 | [10 empty] | 2.15
3464 | ELD158M100AT1(1) | 100 | 125 | 1500 | cylindrical | 0 |  |  |  | 35 | 25 | 3 | 105 | 3000 | [5 empty] | 7 | Snap-In Aluminum Electrolytic Capacitors | 0 | KEMET | 0.25 |  | 221 | [10 empty] | 2.21
3465 | ELD188M100AR5(1) | 100 | 125 | 1800 | cylindrical | 0 |  |  |  | 25 | 45 | 3 | 105 | 3000 | [5 empty] | 7 | Snap-In Aluminum Electrolytic Capacitors | 0 | KEMET | 0.25 |  | 184 | [10 empty] | 2.45
3466 | ELD188M100AS3(1) | 100 | 125 | 1800 | cylindrical | 0 |  |  |  | 30 | 35 | 3 | 105 | 3000 | [5 empty] | 7 | Snap-In Aluminum Electrolytic Capacitors | 0 | KEMET | 0.25 |  | 184 | [10 empty] | 2.45
3467 | ELD188M100AT2(1) | 100 | 125 | 1800 | cylindrical | 0 |  |  |  | 35 | 30 | 3 | 105 | 3000 | [5 empty] | 7 | Snap-In Aluminum Electrolytic Capacitors | 0 | KEMET | 0.25 |  | 184 | [10 empty] | 2.52
3468 | ELD228M100AR6(1) | 100 | 125 | 2200 | cylindrical | 0 |  |  |  | 25 | 50 | 3 | 105 | 3000 | [5 empty] | 7 | Snap-In Aluminum Electrolytic Capacitors | 0 | KEMET | 0.25 |  | 151 | [10 empty] | 2.75
3469 | ELD228M100AS4(1) | 100 | 125 | 2200 | cylindrical | 0 |  |  |  | 30 | 40 | 3 | 105 | 3000 | [5 empty] | 7 | Snap-In Aluminum Electrolytic Capacitors | 0 | KEMET | 0.25 |  | 151 | [10 empty] | 2.75
3470 | ELD228M100AT3(1) | 100 | 125 | 2200 | cylindrical | 0 |  |  |  | 35 | 35 | 3 | 105 | 3000 | [5 empty] | 7 | Snap-In Aluminum Electrolytic Capacitors | 0 | KEMET | 0.25 |  | 151 | [10 empty] | 2.86
3471 | ELD278M100AS5(1) | 100 | 125 | 2700 | cylindrical | 0 |  |  |  | 30 | 45 | 3 | 105 | 3000 | [5 empty] | 7 | Snap-In Aluminum Electrolytic Capacitors | 0 | KEMET | 0.25 |  | 123 | [10 empty] | 3.08
3472 | ELD278M100AT3(1) | 100 | 125 | 2700 | cylindrical | 0 |  |  |  | 35 | 35 | 3 | 105 | 3000 | [5 empty] | 7 | Snap-In Aluminum Electrolytic Capacitors | 0 | KEMET | 0.25 |  | 123 | [10 empty] | 3.05
3473 | ELD338M100AS6(1) | 100 | 125 | 3300 | cylindrical | 0 |  |  |  | 30 | 50 | 3 | 105 | 3000 | [5 empty] | 7 | Snap-In Aluminum Electrolytic Capacitors | 0 | KEMET | 0.25 |  | 100 | [10 empty] | 3.45
3474 | ELD338M100AT4(1) | 100 | 125 | 3300 | cylindrical | 0 |  |  |  | 35 | 40 | 3 | 105 | 3000 | [5 empty] | 7 | Snap-In Aluminum Electrolytic Capacitors | 0 | KEMET | 0.25 |  | 100 | [10 empty] | 3.45
3475 | ELD398M100AT5(1) | 100 | 125 | 3900 | cylindrical | 0 |  |  |  | 35 | 45 | 3 | 105 | 3000 | [5 empty] | 7 | Snap-In Aluminum Electrolytic Capacitors | 0 | KEMET | 0.25 |  | 85 | [10 empty] | 3.9
3476 | ELD478M100AT6(1) | 100 | 125 | 4700 | cylindrical | 0 |  |  |  | 35 | 50 | 3 | 105 | 3000 | [5 empty] | 7 | Snap-In Aluminum Electrolytic Capacitors | 0 | KEMET | 0.25 |  | 71 | [10 empty] | 4.3
3477 | ELD277M160AQ1(1) | 160 | 200 | 270 | cylindrical | 0 |  |  |  | 22 | 25 | 0.9 | 105 | 3000 | [5 empty] | 7 | Snap-In Aluminum Electrolytic Capacitors | 0 | KEMET | 0.15 |  | 737 | [10 empty] | 0.85
3478 | ELD337M160AQ2(1) | 160 | 200 | 330 | cylindrical | 0 |  |  |  | 22 | 30 | 1.1 | 105 | 3000 | [5 empty] | 7 | Snap-In Aluminum Electrolytic Capacitors | 0 | KEMET | 0.15 |  | 603 | [10 empty] | 1
3479 | ELD397M160AQ2(1) | 160 | 200 | 390 | cylindrical | 0 |  |  |  | 22 | 30 | 1.2 | 105 | 3000 | [5 empty] | 7 | Snap-In Aluminum Electrolytic Capacitors | 0 | KEMET | 0.15 |  | 737 | [10 empty] | 1.15
3480 | ELD397M160AR1(1) | 160 | 200 | 390 | cylindrical | 0 |  |  |  | 25 | 25 | 1.2 | 105 | 3000 | [5 empty] | 7 | Snap-In Aluminum Electrolytic Capacitors | 0 | KEMET | 0.15 |  | 510 | [10 empty] | 1.15
3481 | ELD477M160AQ3(1) | 160 | 200 | 470 | cylindrical | 0 |  |  |  | 22 | 35 | 1.5 | 105 | 3000 | [5 empty] | 7 | Snap-In Aluminum Electrolytic Capacitors | 0 | KEMET | 0.15 |  | 423 | [10 empty] | 1.3
3482 | ELD477M160AR2(1) | 160 | 200 | 470 | cylindrical | 0 |  |  |  | 25 | 30 | 1.5 | 105 | 3000 | [5 empty] | 7 | Snap-In Aluminum Electrolytic Capacitors | 0 | KEMET | 0.15 |  | 423 | [10 empty] | 1.3
3483 | ELD567M160AQ4(1) | 160 | 200 | 560 | cylindrical | 0 |  |  |  | 22 | 40 | 1.8 | 105 | 3000 | [5 empty] | 7 | Snap-In Aluminum Electrolytic Capacitors | 0 | KEMET | 0.15 |  | 355 | [10 empty] | 1.57
3484 | ELD567M160AR2(1) | 160 | 200 | 560 | cylindrical | 0 |  |  |  | 25 | 30 | 1.8 | 105 | 3000 | [5 empty] | 7 | Snap-In Aluminum Electrolytic Capacitors | 0 | KEMET | 0.15 |  | 355 | [10 empty] | 1.5
3485 | ELD567M160AS1(1) | 160 | 200 | 560 | cylindrical | 0 |  |  |  | 30 | 25 | 1.8 | 105 | 3000 | [5 empty] | 7 | Snap-In Aluminum Electrolytic Capacitors | 0 | KEMET | 0.15 |  | 355 | [10 empty] | 1.54
3486 | ELD687M160AQ5(1) | 160 | 200 | 680 | cylindrical | 0 |  |  |  | 22 | 45 | 2.2 | 105 | 3000 | [5 empty] | 7 | Snap-In Aluminum Electrolytic Capacitors | 0 | KEMET | 0.15 |  | 293 | [10 empty] | 1.75
3487 | ELD687M160AR3(1) | 160 | 200 | 680 | cylindrical | 0 |  |  |  | 25 | 35 | 2.2 | 105 | 3000 | [5 empty] | 7 | Snap-In Aluminum Electrolytic Capacitors | 0 | KEMET | 0.15 |  | 293 | [10 empty] | 1.7
3488 | ELD687M160AS2(1) | 160 | 200 | 680 | cylindrical | 0 |  |  |  | 30 | 30 | 2.2 | 105 | 3000 | [5 empty] | 7 | Snap-In Aluminum Electrolytic Capacitors | 0 | KEMET | 0.15 |  | 293 | [10 empty] | 1.77
3489 | ELD827M160AQ6(1) | 160 | 200 | 820 | cylindrical | 0 |  |  |  | 22 | 50 | 2.6 | 105 | 3000 | [5 empty] | 7 | Snap-In Aluminum Electrolytic Capacitors | 0 | KEMET | 0.15 |  | 243 | [10 empty] | 2.03
3490 | ELD827M160AR4(1) | 160 | 200 | 820 | cylindrical | 0 |  |  |  | 25 | 40 | 2.6 | 105 | 3000 | [5 empty] | 7 | Snap-In Aluminum Electrolytic Capacitors | 0 | KEMET | 0.15 |  | 243 | [10 empty] | 1.97
3491 | ELD827M160AS2(1) | 160 | 200 | 820 | cylindrical | 0 |  |  |  | 30 | 30 | 2.6 | 105 | 3000 | [5 empty] | 7 | Snap-In Aluminum Electrolytic Capacitors | 0 | KEMET | 0.15 |  | 243 | [10 empty] | 1.95
3492 | ELD827M160AT1(1) | 160 | 200 | 820 | cylindrical | 0 |  |  |  | 35 | 25 | 2.6 | 105 | 3000 | [5 empty] | 7 | Snap-In Aluminum Electrolytic Capacitors | 0 | KEMET | 0.15 |  | 243 | [10 empty] | 1.99
3493 | ELD108M160AR5(1) | 160 | 200 | 1000 | cylindrical | 0 |  |  |  | 25 | 45 | 3 | 105 | 3000 | [5 empty] | 7 | Snap-In Aluminum Electrolytic Capacitors | 0 | KEMET | 0.15 |  | 199 | [10 empty] | 2.15
3494 | ELD108M160AS3(1) | 160 | 200 | 1000 | cylindrical | 0 |  |  |  | 30 | 35 | 3 | 105 | 3000 | [5 empty] | 7 | Snap-In Aluminum Electrolytic Capacitors | 0 | KEMET | 0.15 |  | 199 | [10 empty] | 2.15
3495 | ELD108M160AT2(1) | 160 | 200 | 1000 | cylindrical | 0 |  |  |  | 35 | 30 | 3 | 105 | 3000 | [5 empty] | 7 | Snap-In Aluminum Electrolytic Capacitors | 0 | KEMET | 0.15 |  | 199 | [10 empty] | 2.21
3496 | ELD128M160AS4(1) | 160 | 200 | 1200 | cylindrical | 0 |  |  |  | 30 | 40 | 3 | 105 | 3000 | [5 empty] | 7 | Snap-In Aluminum Electrolytic Capacitors | 0 | KEMET | 0.15 |  | 166 | [10 empty] | 2.45
3497 | ELD128M160AT3(1) | 160 | 200 | 1200 | cylindrical | 0 |  |  |  | 35 | 35 | 3 | 105 | 3000 | [5 empty] | 7 | Snap-In Aluminum Electrolytic Capacitors | 0 | KEMET | 0.15 |  | 166 | [10 empty] | 2.52
3498 | ELD158M160AS6(1) | 160 | 200 | 1500 | cylindrical | 0 |  |  |  | 30 | 50 | 3 | 105 | 3000 | [5 empty] | 7 | Snap-In Aluminum Electrolytic Capacitors | 0 | KEMET | 0.15 |  | 133 | [10 empty] | 2.75
3499 | ELD158M160AT4(1) | 160 | 200 | 1500 | cylindrical | 0 |  |  |  | 35 | 40 | 3 | 105 | 3000 | [5 empty] | 7 | Snap-In Aluminum Electrolytic Capacitors | 0 | KEMET | 0.15 |  | 133 | [10 empty] | 2.75
3500 | ELD188M160AT5(1) | 160 | 200 | 1800 | cylindrical | 0 |  |  |  | 35 | 45 | 3 | 105 | 3000 | [5 empty] | 7 | Snap-In Aluminum Electrolytic Capacitors | 0 | KEMET | 0.15 |  | 111 | [10 empty] | 3
3501 | ELD228M160AT6(1) | 160 | 200 | 2200 | cylindrical | 0 |  |  |  | 35 | 50 | 3 | 105 | 3000 | [5 empty] | 7 | Snap-In Aluminum Electrolytic Capacitors | 0 | KEMET | 0.15 |  | 90 | [10 empty] | 3.5
3502 | ELD277M180AQ1(1) | 180 | 225 | 270 | cylindrical | 0 |  |  |  | 22 | 25 | 1 | 105 | 3000 | [5 empty] | 7 | Snap-In Aluminum Electrolytic Capacitors | 0 | KEMET | 0.15 |  | 737 | [10 empty] | 0.85
3503 | ELD337M180AQ2(1) | 180 | 225 | 330 | cylindrical | 0 |  |  |  | 22 | 30 | 1.2 | 105 | 3000 | [5 empty] | 7 | Snap-In Aluminum Electrolytic Capacitors | 0 | KEMET | 0.15 |  | 603 | [10 empty] | 1.1
3504 | ELD397M180AQ3(1) | 180 | 225 | 390 | cylindrical | 0 |  |  |  | 22 | 35 | 1.4 | 105 | 3000 | [5 empty] | 7 | Snap-In Aluminum Electrolytic Capacitors | 0 | KEMET | 0.15 |  | 510 | [10 empty] | 1.32
3505 | ELD397M180AR1(1) | 180 | 225 | 390 | cylindrical | 0 |  |  |  | 25 | 25 | 1.4 | 105 | 3000 | [5 empty] | 7 | Snap-In Aluminum Electrolytic Capacitors | 0 | KEMET | 0.15 |  | 510 | [10 empty] | 1.25
3506 | ELD277M180AQ4(1) | 180 | 225 | 270 | cylindrical | 0 |  |  |  | 22 | 40 | 1 | 105 | 3000 | [5 empty] | 7 | Snap-In Aluminum Electrolytic Capacitors | 0 | KEMET | 0.15 |  | 737 | [10 empty] | 1.47
3507 | ELD477M180AR2(1) | 180 | 225 | 470 | cylindrical | 0 |  |  |  | 25 | 30 | 1.7 | 105 | 3000 | [5 empty] | 7 | Snap-In Aluminum Electrolytic Capacitors | 0 | KEMET | 0.15 |  | 423 | [10 empty] | 1.4
3508 | ELD567M180AQ5(1) | 180 | 225 | 560 | cylindrical | 0 |  |  |  | 22 | 45 | 2 | 105 | 3000 | [5 empty] | 7 | Snap-In Aluminum Electrolytic Capacitors | 0 | KEMET | 0.15 |  | 355 | [10 empty] | 1.7
3509 | ELD567M180AR3(1) | 180 | 225 | 560 | cylindrical | 0 |  |  |  | 25 | 35 | 2 | 105 | 3000 | [5 empty] | 7 | Snap-In Aluminum Electrolytic Capacitors | 0 | KEMET | 0.15 |  | 355 | [10 empty] | 1.63
3510 | ELD567M180AS1(1) | 180 | 225 | 560 | cylindrical | 0 |  |  |  | 30 | 25 | 2 | 105 | 3000 | [5 empty] | 7 | Snap-In Aluminum Electrolytic Capacitors | 0 | KEMET | 0.15 |  | 355 | [10 empty] | 1.6
3511 | ELD687M180AQ6(1) | 180 | 225 | 680 | cylindrical | 0 |  |  |  | 22 | 50 | 2.4 | 105 | 3000 | [5 empty] | 7 | Snap-In Aluminum Electrolytic Capacitors | 0 | KEMET | 0.15 |  | 293 | [10 empty] | 1.87
3512 | ELD687M180AR4(1) | 180 | 225 | 680 | cylindrical | 0 |  |  |  | 25 | 40 | 2.4 | 105 | 3000 | [5 empty] | 7 | Snap-In Aluminum Electrolytic Capacitors | 0 | KEMET | 0.15 |  | 293 | [10 empty] | 1.82
3513 | ELD687M180AS2(1) | 180 | 225 | 680 | cylindrical | 0 |  |  |  | 30 | 30 | 2.4 | 105 | 3000 | [5 empty] | 7 | Snap-In Aluminum Electrolytic Capacitors | 0 | KEMET | 0.15 |  | 293 | [10 empty] | 1.8
3514 | ELD687M180AT1(1) | 180 | 225 | 680 | cylindrical | 0 |  |  |  | 35 | 25 | 2.4 | 105 | 3000 | [5 empty] | 7 | Snap-In Aluminum Electrolytic Capacitors | 0 | KEMET | 0.15 |  | 293 | [10 empty] | 1.84
3515 | ELD827M180AR5(1) | 180 | 225 | 820 | cylindrical | 0 |  |  |  | 25 | 45 | 3 | 105 | 3000 | [5 empty] | 7 | Snap-In Aluminum Electrolytic Capacitors | 0 | KEMET | 0.15 |  | 243 | [10 empty] | 2.05
3516 | ELD827M180AS3(1) | 180 | 225 | 820 | cylindrical | 0 |  |  |  | 30 | 35 | 3 | 105 | 3000 | [5 empty] | 7 | Snap-In Aluminum Electrolytic Capacitors | 0 | KEMET | 0.15 |  | 243 | [10 empty] | 2.05
3517 | ELD827M180AT2(1) | 180 | 225 | 820 | cylindrical | 0 |  |  |  | 35 | 30 | 3 | 105 | 3000 | [5 empty] | 7 | Snap-In Aluminum Electrolytic Capacitors | 0 | KEMET | 0.15 |  | 243 | [10 empty] | 2.11
3518 | ELD108M180AR6(1) | 180 | 225 | 1000 | cylindrical | 0 |  |  |  | 25 | 50 | 3 | 105 | 3000 | [5 empty] | 7 | Snap-In Aluminum Electrolytic Capacitors | 0 | KEMET | 0.15 |  | 199 | [10 empty] | 2.27
3519 | ELD108M180AS4(1) | 180 | 225 | 1000 | cylindrical | 0 |  |  |  | 30 | 40 | 3 | 105 | 3000 | [5 empty] | 7 | Snap-In Aluminum Electrolytic Capacitors | 0 | KEMET | 0.15 |  | 199 | [10 empty] | 2.29
3520 | ELD108M180AT2(1) | 180 | 225 | 1000 | cylindrical | 0 |  |  |  | 35 | 30 | 3 | 105 | 3000 | [5 empty] | 7 | Snap-In Aluminum Electrolytic Capacitors | 0 | KEMET | 0.15 |  | 199 | [10 empty] | 2.25
3521 | ELD128M180AS5(1) | 180 | 225 | 1200 | cylindrical | 0 |  |  |  | 30 | 45 | 3 | 105 | 3000 | [5 empty] | 7 | Snap-In Aluminum Electrolytic Capacitors | 0 | KEMET | 0.15 |  | 166 | [10 empty] | 2.57
3522 | ELD128M180AT3(1) | 180 | 225 | 1200 | cylindrical | 0 |  |  |  | 35 | 35 | 3 | 105 | 3000 | [5 empty] | 7 | Snap-In Aluminum Electrolytic Capacitors | 0 | KEMET | 0.15 |  | 166 | [10 empty] | 2.55
3523 | ELD158M180AT4(1) | 180 | 225 | 1500 | cylindrical | 0 |  |  |  | 35 | 40 | 3 | 105 | 3000 | [5 empty] | 7 | Snap-In Aluminum Electrolytic Capacitors | 0 | KEMET | 0.15 |  | 133 | [10 empty] | 2.85
3524 | ELD188M180AT6(1) | 180 | 225 | 1800 | cylindrical | 0 |  |  |  | 35 | 50 | 3 | 105 | 3000 | [5 empty] | 7 | Snap-In Aluminum Electrolytic Capacitors | 0 | KEMET | 0.15 |  | 111 | [10 empty] | 3.1
3525 | ELD227M200AQ1(1) | 200 | 250 | 220 | cylindrical | 0 |  |  |  | 22 | 25 | 0.9 | 105 | 3000 | [5 empty] | 7 | Snap-In Aluminum Electrolytic Capacitors | 0 | KEMET | 0.15 |  | 905 | [10 empty] | 0.85
3526 | ELD277M200AQ2(1) | 200 | 250 | 270 | cylindrical | 0 |  |  |  | 22 | 30 | 1.1 | 105 | 3000 | [5 empty] | 7 | Snap-In Aluminum Electrolytic Capacitors | 0 | KEMET | 0.15 |  | 737 | [10 empty] | 1
3527 | ELD337M200AQ2(1) | 200 | 250 | 330 | cylindrical | 0 |  |  |  | 22 | 30 | 1.3 | 105 | 3000 | [5 empty] | 7 | Snap-In Aluminum Electrolytic Capacitors | 0 | KEMET | 0.15 |  | 603 | [10 empty] | 1.15
3528 | ELD337M200AR1(1) | 200 | 250 | 330 | cylindrical | 0 |  |  |  | 25 | 25 | 1.3 | 105 | 3000 | [5 empty] | 7 | Snap-In Aluminum Electrolytic Capacitors | 0 | KEMET | 0.15 |  | 603 | [10 empty] | 1.15
3529 | ELD397M200AQ3(1) | 200 | 250 | 390 | cylindrical | 0 |  |  |  | 22 | 35 | 1.6 | 105 | 3000 | [5 empty] | 7 | Snap-In Aluminum Electrolytic Capacitors | 0 | KEMET | 0.15 |  | 510 | [10 empty] | 1.3
3530 | ELD397M200AR2(1) | 200 | 250 | 390 | cylindrical | 0 |  |  |  | 25 | 30 | 1.6 | 105 | 3000 | [5 empty] | 7 | Snap-In Aluminum Electrolytic Capacitors | 0 | KEMET | 0.15 |  | 510 | [10 empty] | 1.3
3531 | ELD477M200AQ4(1) | 200 | 250 | 470 | cylindrical | 0 |  |  |  | 22 | 40 | 1.9 | 105 | 3000 | [5 empty] | 7 | Snap-In Aluminum Electrolytic Capacitors | 0 | KEMET | 0.15 |  | 423 | [10 empty] | 1.52
3532 | ELD477M200AR3(1) | 200 | 250 | 470 | cylindrical | 0 |  |  |  | 25 | 35 | 1.9 | 105 | 3000 | [5 empty] | 7 | Snap-In Aluminum Electrolytic Capacitors | 0 | KEMET | 0.15 |  | 423 | [10 empty] | 1.54
3533 | ELD477M200AS1(1) | 200 | 250 | 470 | cylindrical | 0 |  |  |  | 30 | 25 | 1.9 | 105 | 3000 | [5 empty] | 7 | Snap-In Aluminum Electrolytic Capacitors | 0 | KEMET | 0.15 |  | 423 | [10 empty] | 1.49
3534 | ELD567M200AQ5(1) | 200 | 250 | 560 | cylindrical | 0 |  |  |  | 22 | 45 | 2.2 | 105 | 3000 | [5 empty] | 7 | Snap-In Aluminum Electrolytic Capacitors | 0 | KEMET | 0.15 |  | 355 | [10 empty] | 1.7
3535 | ELD567M200AR3(1) | 200 | 250 | 560 | cylindrical | 0 |  |  |  | 25 | 35 | 2.2 | 105 | 3000 | [5 empty] | 7 | Snap-In Aluminum Electrolytic Capacitors | 0 | KEMET | 0.15 |  | 355 | [10 empty] | 1.65
3536 | ELD567M200AS2(1) | 200 | 250 | 560 | cylindrical | 0 |  |  |  | 30 | 30 | 2.2 | 105 | 3000 | [5 empty] | 7 | Snap-In Aluminum Electrolytic Capacitors | 0 | KEMET | 0.15 |  | 355 | [10 empty] | 1.72
3537 | ELD687M200AR5(1) | 200 | 250 | 680 | cylindrical | 0 |  |  |  | 25 | 45 | 2.7 | 105 | 3000 | [5 empty] | 7 | Snap-In Aluminum Electrolytic Capacitors | 0 | KEMET | 0.15 |  | 293 | [10 empty] | 1.97
3538 | ELD687M200AS3(1) | 200 | 250 | 680 | cylindrical | 0 |  |  |  | 30 | 35 | 2.7 | 105 | 3000 | [5 empty] | 7 | Snap-In Aluminum Electrolytic Capacitors | 0 | KEMET | 0.15 |  | 293 | [10 empty] | 1.97
3539 | ELD687M200AT2(1) | 200 | 250 | 680 | cylindrical | 0 |  |  |  | 35 | 30 | 2.7 | 105 | 3000 | [5 empty] | 7 | Snap-In Aluminum Electrolytic Capacitors | 0 | KEMET | 0.15 |  | 293 | [10 empty] | 2.02
3540 | ELD827M200AR5(1) | 200 | 250 | 820 | cylindrical | 0 |  |  |  | 25 | 45 | 3 | 105 | 3000 | [5 empty] | 7 | Snap-In Aluminum Electrolytic Capacitors | 0 | KEMET | 0.15 |  | 243 | [10 empty] | 2.2
3541 | ELD827M200AS3(1) | 200 | 250 | 820 | cylindrical | 0 |  |  |  | 30 | 35 | 3 | 105 | 3000 | [5 empty] | 7 | Snap-In Aluminum Electrolytic Capacitors | 0 | KEMET | 0.15 |  | 243 | [10 empty] | 2.1
3542 | ELD827M200AT2(1) | 200 | 250 | 820 | cylindrical | 0 |  |  |  | 35 | 30 | 3 | 105 | 3000 | [5 empty] | 7 | Snap-In Aluminum Electrolytic Capacitors | 0 | KEMET | 0.15 |  | 243 | [10 empty] | 2.16
3543 | ELD108M200AS5(1) | 200 | 250 | 1000 | cylindrical | 0 |  |  |  | 30 | 45 | 3 | 105 | 3000 | [5 empty] | 7 | Snap-In Aluminum Electrolytic Capacitors | 0 | KEMET | 0.15 |  | 199 | [10 empty] | 2.32
3544 | ELD108M200AT3(1) | 200 | 250 | 1000 | cylindrical | 0 |  |  |  | 35 | 35 | 3 | 105 | 3000 | [5 empty] | 7 | Snap-In Aluminum Electrolytic Capacitors | 0 | KEMET | 0.15 |  | 199 | [10 empty] | 2.3
3545 | ELD128M200AS6(1) | 200 | 250 | 1200 | cylindrical | 0 |  |  |  | 30 | 50 | 3 | 105 | 3000 | [5 empty] | 7 | Snap-In Aluminum Electrolytic Capacitors | 0 | KEMET | 0.15 |  | 166 | [10 empty] | 2.75
3546 | ELD128M200AT4(1) | 200 | 250 | 1200 | cylindrical | 0 |  |  |  | 35 | 40 | 3 | 105 | 3000 | [5 empty] | 7 | Snap-In Aluminum Electrolytic Capacitors | 0 | KEMET | 0.15 |  | 166 | [10 empty] | 2.75
3547 | ELD158M200AT5(1) | 200 | 250 | 1500 | cylindrical | 0 |  |  |  | 35 | 45 | 3 | 105 | 3000 | [5 empty] | 7 | Snap-In Aluminum Electrolytic Capacitors | 0 | KEMET | 0.15 |  | 133 | [10 empty] | 2.9
3548 | ELD188M200AT5(1) | 200 | 250 | 1800 | cylindrical | 0 |  |  |  | 35 | 45 | 3 | 105 | 3000 | [5 empty] | 7 | Snap-In Aluminum Electrolytic Capacitors | 0 | KEMET | 0.15 |  | 133 | [10 empty] | 2.9
3549 | ELD157M250AQ1(1) | 250 | 300 | 150 | cylindrical | 0 |  |  |  | 22 | 25 | 0.8 | 105 | 3000 | [5 empty] | 7 | Snap-In Aluminum Electrolytic Capacitors | 0 | KEMET | 0.15 |  | 1330 | [10 empty] | 0.75
3550 | ELD187M250AQ2(1) | 250 | 300 | 180 | cylindrical | 0 |  |  |  | 22 | 30 | 0.9 | 105 | 3000 | [5 empty] | 7 | Snap-In Aluminum Electrolytic Capacitors | 0 | KEMET | 0.15 |  | 1110 | [10 empty] | 0.75
3551 | ELD227M250AQ2(1) | 250 | 300 | 220 | cylindrical | 0 |  |  |  | 22 | 30 | 1.1 | 105 | 3000 | [5 empty] | 7 | Snap-In Aluminum Electrolytic Capacitors | 0 | KEMET | 0.15 |  | 905 | [10 empty] | 1
3552 | ELD227M250AR1(1) | 250 | 300 | 220 | cylindrical | 0 |  |  |  | 25 | 25 | 1.1 | 105 | 3000 | [5 empty] | 7 | Snap-In Aluminum Electrolytic Capacitors | 0 | KEMET | 0.15 |  | 905 | [10 empty] | 1
3553 | ELD277M250AQ3(1) | 250 | 300 | 270 | cylindrical | 0 |  |  |  | 22 | 35 | 1.4 | 105 | 3000 | [5 empty] | 7 | Snap-In Aluminum Electrolytic Capacitors | 0 | KEMET | 0.15 |  | 737 | [10 empty] | 1.22
3554 | ELD277M250AR1(1) | 250 | 300 | 270 | cylindrical | 0 |  |  |  | 25 | 25 | 1.4 | 105 | 3000 | [5 empty] | 7 | Snap-In Aluminum Electrolytic Capacitors | 0 | KEMET | 0.15 |  | 737 | [10 empty] | 1.15
3555 | ELD337M250AR2(1) | 250 | 300 | 330 | cylindrical | 0 |  |  |  | 25 | 30 | 1.7 | 105 | 3000 | [5 empty] | 7 | Snap-In Aluminum Electrolytic Capacitors | 0 | KEMET | 0.15 |  | 603 | [10 empty] | 1.36
3556 | ELD337M250AR2(1) | 250 | 300 | 330 | cylindrical | 0 |  |  |  | 25 | 30 | 1.7 | 105 | 3000 | [5 empty] | 7 | Snap-In Aluminum Electrolytic Capacitors | 0 | KEMET | 0.15 |  | 603 | [10 empty] | 1.3
3557 | ELD397M250AQ5(1) | 250 | 300 | 390 | cylindrical | 0 |  |  |  | 22 | 45 | 2 | 105 | 3000 | [5 empty] | 7 | Snap-In Aluminum Electrolytic Capacitors | 0 | KEMET | 0.15 |  | 510 | [10 empty] | 1.54
3558 | ELD397M250AR3(1) | 250 | 300 | 390 | cylindrical | 0 |  |  |  | 25 | 35 | 2 | 105 | 3000 | [5 empty] | 7 | Snap-In Aluminum Electrolytic Capacitors | 0 | KEMET | 0.15 |  | 510 | [10 empty] | 1.48
3559 | ELD397M250AS1(1) | 250 | 300 | 390 | cylindrical | 0 |  |  |  | 30 | 25 | 2 | 105 | 3000 | [5 empty] | 7 | Snap-In Aluminum Electrolytic Capacitors | 0 | KEMET | 0.15 |  | 510 | [10 empty] | 1.45
3560 | ELD397M250AT1(1) | 250 | 300 | 390 | cylindrical | 0 |  |  |  | 35 | 25 | 2 | 105 | 3000 | [5 empty] | 7 | Snap-In Aluminum Electrolytic Capacitors | 0 | KEMET | 0.15 |  | 510 | [10 empty] | 1.59
3561 | ELD477M250AQ6(1) | 250 | 300 | 470 | cylindrical | 0 |  |  |  | 22 | 50 | 2.4 | 105 | 3000 | [5 empty] | 7 | Snap-In Aluminum Electrolytic Capacitors | 0 | KEMET | 0.15 |  | 423 | [10 empty] | 1.78
3562 | ELD477M250AR4(1) | 250 | 300 | 470 | cylindrical | 0 |  |  |  | 25 | 40 | 2.4 | 105 | 3000 | [5 empty] | 7 | Snap-In Aluminum Electrolytic Capacitors | 0 | KEMET | 0.15 |  | 423 | [10 empty] | 1.75
3563 | ELD477M250AS2(1) | 250 | 300 | 470 | cylindrical | 0 |  |  |  | 30 | 30 | 2.4 | 105 | 3000 | [5 empty] | 7 | Snap-In Aluminum Electrolytic Capacitors | 0 | KEMET | 0.15 |  | 423 | [10 empty] | 1.72
3564 | ELD477M250AT2(1) | 250 | 300 | 470 | cylindrical | 0 |  |  |  | 35 | 30 | 2.4 | 105 | 3000 | [5 empty] | 7 | Snap-In Aluminum Electrolytic Capacitors | 0 | KEMET | 0.15 |  | 423 | [10 empty] | 1.88
3565 | ELD567M250AR4(1) | 250 | 300 | 560 | cylindrical | 0 |  |  |  | 25 | 40 | 2.8 | 105 | 3000 | [5 empty] | 7 | Snap-In Aluminum Electrolytic Capacitors | 0 | KEMET | 0.15 |  | 355 | [10 empty] | 1.7
3566 | ELD567M250AS3(1) | 250 | 300 | 560 | cylindrical | 0 |  |  |  | 30 | 35 | 2.8 | 105 | 3000 | [5 empty] | 7 | Snap-In Aluminum Electrolytic Capacitors | 0 | KEMET | 0.15 |  | 355 | [10 empty] | 1.89
3567 | ELD567M250AT2(1) | 250 | 300 | 560 | cylindrical | 0 |  |  |  | 35 | 30 | 2.8 | 105 | 3000 | [5 empty] | 7 | Snap-In Aluminum Electrolytic Capacitors | 0 | KEMET | 0.15 |  | 355 | [10 empty] | 1.94
3568 | ELD687M250AR6(1) | 250 | 300 | 680 | cylindrical | 0 |  |  |  | 25 | 50 | 3 | 105 | 3000 | [5 empty] | 7 | Snap-In Aluminum Electrolytic Capacitors | 0 | KEMET | 0.15 |  | 293 | [10 empty] | 2.1
3569 | ELD687M250AS4(1) | 250 | 300 | 680 | cylindrical | 0 |  |  |  | 30 | 40 | 3 | 105 | 3000 | [5 empty] | 7 | Snap-In Aluminum Electrolytic Capacitors | 0 | KEMET | 0.15 |  | 293 | [10 empty] | 2.1
3570 | ELD687M250AT3(1) | 250 | 300 | 680 | cylindrical | 0 |  |  |  | 35 | 35 | 3 | 105 | 3000 | [5 empty] | 7 | Snap-In Aluminum Electrolytic Capacitors | 0 | KEMET | 0.15 |  | 293 | [10 empty] | 2.18
3571 | ELD827M250AS5(1) | 250 | 300 | 820 | cylindrical | 0 |  |  |  | 30 | 45 | 3 | 105 | 3000 | [5 empty] | 7 | Snap-In Aluminum Electrolytic Capacitors | 0 | KEMET | 0.15 |  | 243 | [10 empty] | 2.3
3572 | ELD827M250AT4(1) | 250 | 300 | 820 | cylindrical | 0 |  |  |  | 35 | 40 | 3 | 105 | 3000 | [5 empty] | 7 | Snap-In Aluminum Electrolytic Capacitors | 0 | KEMET | 0.15 |  | 243 | [10 empty] | 2.39
3573 | ELD108M250AS6(1) | 250 | 300 | 1000 | cylindrical | 0 |  |  |  | 30 | 50 | 3 | 105 | 3000 | [5 empty] | 7 | Snap-In Aluminum Electrolytic Capacitors | 0 | KEMET | 0.15 |  | 199 | [10 empty] | 2.55
3574 | ELD108M250AT5(1) | 250 | 300 | 1000 | cylindrical | 0 |  |  |  | 35 | 45 | 3 | 105 | 3000 | [5 empty] | 7 | Snap-In Aluminum Electrolytic Capacitors | 0 | KEMET | 0.15 |  | 199 | [10 empty] | 2.65
3575 | ELD128M250AT6(1) | 250 | 300 | 1200 | cylindrical | 0 |  |  |  | 35 | 50 | 3 | 105 | 3000 | [5 empty] | 7 | Snap-In Aluminum Electrolytic Capacitors | 0 | KEMET | 0.15 |  | 166 | [10 empty] | 2.9
3576 | ELD826M315AQ1(1) | 315 | 365 | 82 | cylindrical | 0 |  |  |  | 22 | 25 | 0.5 | 105 | 3000 | [5 empty] | 7 | Snap-In Aluminum Electrolytic Capacitors | 0 | KEMET | 0.15 |  | 2426 | [10 empty] | 0.55
3577 | ELD107M315AQ2(1) | 315 | 365 | 100 | cylindrical | 0 |  |  |  | 22 | 30 | 0.6 | 105 | 3000 | [5 empty] | 7 | Snap-In Aluminum Electrolytic Capacitors | 0 | KEMET | 0.15 |  | 1989 | [10 empty] | 0.65
3578 | ELD127M315AQ2(1) | 315 | 365 | 120 | cylindrical | 0 |  |  |  | 22 | 30 | 0.8 | 105 | 3000 | [5 empty] | 7 | Snap-In Aluminum Electrolytic Capacitors | 0 | KEMET | 0.15 |  | 1658 | [10 empty] | 0.75
3579 | ELD127M315AR1(1) | 315 | 365 | 120 | cylindrical | 0 |  |  |  | 25 | 25 | 0.8 | 105 | 3000 | [5 empty] | 7 | Snap-In Aluminum Electrolytic Capacitors | 0 | KEMET | 0.15 |  | 1658 | [10 empty] | 0.75
3580 | ELD157M315AQ3(1) | 315 | 365 | 150 | cylindrical | 0 |  |  |  | 22 | 35 | 0.9 | 105 | 3000 | [5 empty] | 7 | Snap-In Aluminum Electrolytic Capacitors | 0 | KEMET | 0.15 |  | 1326 | [10 empty] | 0.8
3581 | ELD157M315AR2(1) | 315 | 365 | 150 | cylindrical | 0 |  |  |  | 25 | 30 | 0.9 | 105 | 3000 | [5 empty] | 7 | Snap-In Aluminum Electrolytic Capacitors | 0 | KEMET | 0.15 |  | 1326 | [10 empty] | 0.8
3582 | ELD187M315AQ4(1) | 315 | 365 | 180 | cylindrical | 0 |  |  |  | 22 | 40 | 1.1 | 105 | 3000 | [5 empty] | 7 | Snap-In Aluminum Electrolytic Capacitors | 0 | KEMET | 0.15 |  | 1105 | [10 empty] | 1.01
3583 | ELD187M315AR3(1) | 315 | 365 | 180 | cylindrical | 0 |  |  |  | 25 | 35 | 1.1 | 105 | 3000 | [5 empty] | 7 | Snap-In Aluminum Electrolytic Capacitors | 0 | KEMET | 0.15 |  | 1105 | [10 empty] | 1.02
3584 | ELD187M315AS1(1) | 315 | 365 | 180 | cylindrical | 0 |  |  |  | 30 | 25 | 1.1 | 105 | 3000 | [5 empty] | 7 | Snap-In Aluminum Electrolytic Capacitors | 0 | KEMET | 0.15 |  | 1105 | [10 empty] | 1
3585 | ELD227M315AQ5(1) | 315 | 365 | 220 | cylindrical | 0 |  |  |  | 22 | 45 | 1.4 | 105 | 3000 | [5 empty] | 7 | Snap-In Aluminum Electrolytic Capacitors | 0 | KEMET | 0.15 |  | 905 | [10 empty] | 1.1
3586 | ELD227M315AR4(1) | 315 | 365 | 220 | cylindrical | 0 |  |  |  | 25 | 40 | 1.4 | 105 | 3000 | [5 empty] | 7 | Snap-In Aluminum Electrolytic Capacitors | 0 | KEMET | 0.15 |  | 905 | [10 empty] | 1.12
3587 | ELD227M315AS2(1) | 315 | 365 | 220 | cylindrical | 0 |  |  |  | 30 | 30 | 1.4 | 105 | 3000 | [5 empty] | 7 | Snap-In Aluminum Electrolytic Capacitors | 0 | KEMET | 0.15 |  | 905 | [10 empty] | 1.1
3588 | ELD277M315AR5(1) | 315 | 365 | 270 | cylindrical | 0 |  |  |  | 25 | 45 | 1.7 | 105 | 3000 | [5 empty] | 7 | Snap-In Aluminum Electrolytic Capacitors | 0 | KEMET | 0.15 |  | 737 | [10 empty] | 1.25
3589 | ELD277M315AS3(1) | 315 | 365 | 270 | cylindrical | 0 |  |  |  | 30 | 35 | 1.7 | 105 | 3000 | [5 empty] | 7 | Snap-In Aluminum Electrolytic Capacitors | 0 | KEMET | 0.15 |  | 737 | [10 empty] | 1.25
3590 | ELD337M315AR6(1) | 315 | 365 | 330 | cylindrical | 0 |  |  |  | 25 | 50 | 2.1 | 105 | 3000 | [5 empty] | 7 | Snap-In Aluminum Electrolytic Capacitors | 0 | KEMET | 0.15 |  | 603 | [10 empty] | 1.53
3591 | ELD337M315AS4(1) | 315 | 365 | 330 | cylindrical | 0 |  |  |  | 30 | 40 | 2.1 | 105 | 3000 | [5 empty] | 7 | Snap-In Aluminum Electrolytic Capacitors | 0 | KEMET | 0.15 |  | 603 | [10 empty] | 1.53
3592 | ELD337M315AT2(1) | 315 | 365 | 330 | cylindrical | 0 |  |  |  | 35 | 30 | 2.1 | 105 | 3000 | [5 empty] | 7 | Snap-In Aluminum Electrolytic Capacitors | 0 | KEMET | 0.15 |  | 603 | [10 empty] | 1.5
3593 | ELD397M315AS5(1) | 315 | 365 | 390 | cylindrical | 0 |  |  |  | 30 | 45 | 2.5 | 105 | 3000 | [5 empty] | 7 | Snap-In Aluminum Electrolytic Capacitors | 0 | KEMET | 0.15 |  | 510 | [10 empty] | 1.71
3594 | ELD397M315AT2(1) | 315 | 365 | 390 | cylindrical | 0 |  |  |  | 35 | 30 | 2.5 | 105 | 3000 | [5 empty] | 7 | Snap-In Aluminum Electrolytic Capacitors | 0 | KEMET | 0.15 |  | 510 | [10 empty] | 1.6
3595 | ELD477M315AS6(1) | 315 | 365 | 470 | cylindrical | 0 |  |  |  | 30 | 50 | 3 | 105 | 3000 | [5 empty] | 7 | Snap-In Aluminum Electrolytic Capacitors | 0 | KEMET | 0.15 |  | 423 | [10 empty] | 1.85
3596 | ELD477M315AT3(1) | 315 | 365 | 470 | cylindrical | 0 |  |  |  | 35 | 35 | 3 | 105 | 3000 | [5 empty] | 7 | Snap-In Aluminum Electrolytic Capacitors | 0 | KEMET | 0.15 |  | 423 | [10 empty] | 1.75
3597 | ELD567M315AT4(1) | 315 | 365 | 560 | cylindrical | 0 |  |  |  | 35 | 40 | 3 | 105 | 3000 | [5 empty] | 7 | Snap-In Aluminum Electrolytic Capacitors | 0 | KEMET | 0.15 |  | 355 | [10 empty] | 2
3598 | ELD687M315AT5(1) | 315 | 365 | 680 | cylindrical | 0 |  |  |  | 35 | 45 | 3 | 105 | 3000 | [5 empty] | 7 | Snap-In Aluminum Electrolytic Capacitors | 0 | KEMET | 0.15 |  | 293 | [10 empty] | 2.2
3599 | ELD826M350AQ1(1) | 350 | 400 | 82 | cylindrical | 0 |  |  |  | 22 | 25 | 0.6 | 105 | 3000 | [5 empty] | 7 | Snap-In Aluminum Electrolytic Capacitors | 0 | KEMET | 0.15 |  | 2426 | [10 empty] | 0.6
3600 | ELD107M350AQ2(1) | 350 | 400 | 100 | cylindrical | 0 |  |  |  | 22 | 30 | 0.7 | 105 | 3000 | [5 empty] | 7 | Snap-In Aluminum Electrolytic Capacitors | 0 | KEMET | 0.15 |  | 1989 | [10 empty] | 0.7
3601 | ELD107M350AR1(1) | 350 | 400 | 100 | cylindrical | 0 |  |  |  | 25 | 25 | 0.7 | 105 | 3000 | [5 empty] | 7 | Snap-In Aluminum Electrolytic Capacitors | 0 | KEMET | 0.15 |  | 1989 | [10 empty] | 0.7
3602 | ELD127M350AQ3(1) | 350 | 400 | 120 | cylindrical | 0 |  |  |  | 22 | 35 | 0.8 | 105 | 3000 | [5 empty] | 7 | Snap-In Aluminum Electrolytic Capacitors | 0 | KEMET | 0.15 |  | 1658 | [10 empty] | 0.8
3603 | ELD127M350AR2(1) | 350 | 400 | 120 | cylindrical | 0 |  |  |  | 25 | 30 | 0.8 | 105 | 3000 | [5 empty] | 7 | Snap-In Aluminum Electrolytic Capacitors | 0 | KEMET | 0.15 |  | 1658 | [10 empty] | 0.8
3604 | ELD157M350AQ4(1) | 350 | 400 | 150 | cylindrical | 0 |  |  |  | 22 | 40 | 1.1 | 105 | 3000 | [5 empty] | 7 | Snap-In Aluminum Electrolytic Capacitors | 0 | KEMET | 0.15 |  | 1326 | [10 empty] | 0.86
3605 | ELD157M350AR3(1) | 350 | 400 | 150 | cylindrical | 0 |  |  |  | 25 | 35 | 1.1 | 105 | 3000 | [5 empty] | 7 | Snap-In Aluminum Electrolytic Capacitors | 0 | KEMET | 0.15 |  | 1326 | [10 empty] | 0.87
3606 | ELD157M350AS1(1) | 350 | 400 | 150 | cylindrical | 0 |  |  |  | 30 | 25 | 1.1 | 105 | 3000 | [5 empty] | 7 | Snap-In Aluminum Electrolytic Capacitors | 0 | KEMET | 0.15 |  | 1326 | [10 empty] | 0.85
3607 | ELD187M350AQ5(1) | 350 | 400 | 180 | cylindrical | 0 |  |  |  | 22 | 45 | 1.3 | 105 | 3000 | [5 empty] | 7 | Snap-In Aluminum Electrolytic Capacitors | 0 | KEMET | 0.15 |  | 1105 | [10 empty] | 1.05
3608 | ELD187M350AR4(1) | 350 | 400 | 180 | cylindrical | 0 |  |  |  | 25 | 40 | 1.3 | 105 | 3000 | [5 empty] | 7 | Snap-In Aluminum Electrolytic Capacitors | 0 | KEMET | 0.15 |  | 1105 | [10 empty] | 1.07
3609 | ELD187M350AS2(1) | 350 | 400 | 180 | cylindrical | 0 |  |  |  | 30 | 30 | 1.3 | 105 | 3000 | [5 empty] | 7 | Snap-In Aluminum Electrolytic Capacitors | 0 | KEMET | 0.15 |  | 1105 | [10 empty] | 1.05
3610 | ELD227M350AQ6(1) | 350 | 400 | 220 | cylindrical | 0 |  |  |  | 22 | 50 | 1.5 | 105 | 3000 | [5 empty] | 7 | Snap-In Aluminum Electrolytic Capacitors | 0 | KEMET | 0.15 |  | 905 | [10 empty] | 1.16
3611 | ELD227M350AR5(1) | 350 | 400 | 220 | cylindrical | 0 |  |  |  | 25 | 45 | 1.5 | 105 | 3000 | [5 empty] | 7 | Snap-In Aluminum Electrolytic Capacitors | 0 | KEMET | 0.15 |  | 905 | [10 empty] | 1.2
3612 | ELD227M350AS3(1) | 350 | 400 | 220 | cylindrical | 0 |  |  |  | 30 | 35 | 1.5 | 105 | 3000 | [5 empty] | 7 | Snap-In Aluminum Electrolytic Capacitors | 0 | KEMET | 0.15 |  | 905 | [10 empty] | 1.18
3613 | ELD227M350AT1(1) | 350 | 400 | 220 | cylindrical | 0 |  |  |  | 35 | 25 | 1.5 | 105 | 3000 | [5 empty] | 7 | Snap-In Aluminum Electrolytic Capacitors | 0 | KEMET | 0.15 |  | 905 | [10 empty] | 1.15
3614 | ELD277M350AR6(1) | 350 | 400 | 270 | cylindrical | 0 |  |  |  | 25 | 50 | 1.9 | 105 | 3000 | [5 empty] | 7 | Snap-In Aluminum Electrolytic Capacitors | 0 | KEMET | 0.15 |  | 737 | [10 empty] | 1.31
3615 | ELD277M350AS4(1) | 350 | 400 | 270 | cylindrical | 0 |  |  |  | 30 | 40 | 1.9 | 105 | 3000 | [5 empty] | 7 | Snap-In Aluminum Electrolytic Capacitors | 0 | KEMET | 0.15 |  | 737 | [10 empty] | 1.33
3616 | ELD277M350AT2(1) | 350 | 400 | 270 | cylindrical | 0 |  |  |  | 35 | 30 | 1.9 | 105 | 3000 | [5 empty] | 7 | Snap-In Aluminum Electrolytic Capacitors | 0 | KEMET | 0.15 |  | 737 | [10 empty] | 1.3
3617 | ELD337M350AS5(1) | 350 | 400 | 330 | cylindrical | 0 |  |  |  | 30 | 45 | 2.3 | 105 | 3000 | [5 empty] | 7 | Snap-In Aluminum Electrolytic Capacitors | 0 | KEMET | 0.15 |  | 603 | [10 empty] | 1.46
3618 | ELD337M350AT3(1) | 350 | 400 | 330 | cylindrical | 0 |  |  |  | 35 | 35 | 2.3 | 105 | 3000 | [5 empty] | 7 | Snap-In Aluminum Electrolytic Capacitors | 0 | KEMET | 0.15 |  | 603 | [10 empty] | 1.45
3619 | ELD397M350AS6(1) | 350 | 400 | 390 | cylindrical | 0 |  |  |  | 30 | 50 | 2.7 | 105 | 3000 | [5 empty] | 7 | Snap-In Aluminum Electrolytic Capacitors | 0 | KEMET | 0.15 |  | 510 | [10 empty] | 1.65
3620 | ELD397M350AT4(1) | 350 | 400 | 390 | cylindrical | 0 |  |  |  | 35 | 40 | 2.7 | 105 | 3000 | [5 empty] | 7 | Snap-In Aluminum Electrolytic Capacitors | 0 | KEMET | 0.15 |  | 510 | [10 empty] | 1.65
3621 | ELD477M350AT5(1) | 350 | 400 | 470 | cylindrical | 0 |  |  |  | 35 | 45 | 3 | 105 | 3000 | [5 empty] | 7 | Snap-In Aluminum Electrolytic Capacitors | 0 | KEMET | 0.15 |  | 423 | [10 empty] | 1.85
3622 | ELD567M350AT6(1) | 350 | 400 | 560 | cylindrical | 0 |  |  |  | 35 | 50 | 3 | 105 | 3000 | [5 empty] | 7 | Snap-In Aluminum Electrolytic Capacitors | 0 | KEMET | 0.15 |  | 355 | [10 empty] | 2.1
3623 | ELD686M400AQ1(1) | 400 | 450 | 68 | cylindrical | 0 |  |  |  | 22 | 25 | 0.5 | 105 | 3000 | [5 empty] | 7 | Snap-In Aluminum Electrolytic Capacitors | 0 | KEMET | 0.15 |  | 2926 | [10 empty] | 0.55
3624 | ELG129M6R3AQ1(1) | 6.3 | 8 | 12000 | cylindrical | 0 |  |  |  | 22 | 25 | 1.5 | 105 | 2000 | [5 empty] | 7 | Snap-In Aluminum Electrolytic Capacitors | 0 | KEMET | 0.6 |  | 66 | [10 empty] | 1.55
3625 | ELG159M6R3AQ2(1) | 6.3 | 8 | 15000 | cylindrical | 0 |  |  |  | 22 | 30 | 1.9 | 105 | 2000 | [5 empty] | 7 | Snap-In Aluminum Electrolytic Capacitors | 0 | KEMET | 0.6 |  | 53 | [10 empty] | 1.7
3626 | ELG189M6R3AQ2(1) | 6.3 | 8 | 18000 | cylindrical | 0 |  |  |  | 22 | 30 | 2.3 | 105 | 2000 | [5 empty] | 7 | Snap-In Aluminum Electrolytic Capacitors | 0 | KEMET | 0.6 |  | 44 | [10 empty] | 1.95
3627 | ELG229M6R3AQ3(1) | 6.3 | 8 | 22000 | cylindrical | 0 |  |  |  | 22 | 35 | 2.8 | 105 | 2000 | [5 empty] | 7 | Snap-In Aluminum Electrolytic Capacitors | 0 | KEMET | 0.6 |  | 36 | [10 empty] | 2.25
3628 | ELG279M6R3AQ4(1) | 6.3 | 8 | 27000 | cylindrical | 0 |  |  |  | 22 | 40 | 3 | 105 | 2000 | [5 empty] | 7 | Snap-In Aluminum Electrolytic Capacitors | 0 | KEMET | 0.6 |  | 29 | [10 empty] | 2.55
3629 | ELG339M6R3AQ5(1) | 6.3 | 8 | 33000 | cylindrical | 0 |  |  |  | 22 | 45 | 3 | 105 | 2000 | [5 empty] | 7 | Snap-In Aluminum Electrolytic Capacitors | 0 | KEMET | 0.6 |  | 24 | [10 empty] | 2.9
3630 | ELG159M6R3AR1(1) | 6.3 | 8 | 15000 | cylindrical | 0 |  |  |  | 25 | 25 | 1.9 | 105 | 2000 | [5 empty] | 7 | Snap-In Aluminum Electrolytic Capacitors | 0 | KEMET | 0.6 |  | 53 | [10 empty] | 1.7
3631 | ELG189M6R3AR1(1) | 6.3 | 8 | 18000 | cylindrical | 0 |  |  |  | 25 | 25 | 2.3 | 105 | 2000 | [5 empty] | 7 | Snap-In Aluminum Electrolytic Capacitors | 0 | KEMET | 0.6 |  | 44 | [10 empty] | 1.95
3632 | ELG229M6R3AR2(1) | 6.3 | 8 | 22000 | cylindrical | 0 |  |  |  | 25 | 30 | 2.8 | 105 | 2000 | [5 empty] | 7 | Snap-In Aluminum Electrolytic Capacitors | 0 | KEMET | 0.6 |  | 36 | [10 empty] | 2.25
3633 | ELG279M6R3AR3(1) | 6.3 | 8 | 27000 | cylindrical | 0 |  |  |  | 25 | 35 | 3 | 105 | 2000 | [5 empty] | 7 | Snap-In Aluminum Electrolytic Capacitors | 0 | KEMET | 0.6 |  | 29 | [10 empty] | 2.55
3634 | ELG339M6R3AR4(1) | 6.3 | 8 | 33000 | cylindrical | 0 |  |  |  | 25 | 40 | 3 | 105 | 2000 | [5 empty] | 7 | Snap-In Aluminum Electrolytic Capacitors | 0 | KEMET | 0.6 |  | 24 | [10 empty] | 2.95
3635 | ELG399M6R3AR6(1) | 6.3 | 8 | 39000 | cylindrical | 0 |  |  |  | 25 | 50 | 3 | 105 | 2000 | [5 empty] | 7 | Snap-In Aluminum Electrolytic Capacitors | 0 | KEMET | 0.6 |  | 20 | [10 empty] | 3.25
3636 | ELG479M6R3AR6(1) | 6.3 | 8 | 47000 | cylindrical | 0 |  |  |  | 25 | 50 | 3 | 105 | 2000 | [5 empty] | 7 | Snap-In Aluminum Electrolytic Capacitors | 0 | KEMET | 0.6 |  | 17 | [10 empty] | 3.7
3637 | ELG229M6R3AS1(1) | 6.3 | 8 | 22000 | cylindrical | 0 |  |  |  | 30 | 25 | 2.8 | 105 | 2000 | [5 empty] | 7 | Snap-In Aluminum Electrolytic Capacitors | 0 | KEMET | 0.6 |  | 36 | [10 empty] | 2.25
3638 | ELG279M6R3AS2(1) | 6.3 | 8 | 27000 | cylindrical | 0 |  |  |  | 30 | 30 | 3 | 105 | 2000 | [5 empty] | 7 | Snap-In Aluminum Electrolytic Capacitors | 0 | KEMET | 0.6 |  | 29 | [10 empty] | 2.55
3639 | ELG339M6R3AS2(1) | 6.3 | 8 | 33000 | cylindrical | 0 |  |  |  | 30 | 30 | 3 | 105 | 2000 | [5 empty] | 7 | Snap-In Aluminum Electrolytic Capacitors | 0 | KEMET | 0.6 |  | 24 | [10 empty] | 2.9
3640 | ELG399M6R3AS3(1) | 6.3 | 8 | 39000 | cylindrical | 0 |  |  |  | 30 | 35 | 3 | 105 | 2000 | [5 empty] | 7 | Snap-In Aluminum Electrolytic Capacitors | 0 | KEMET | 0.6 |  | 20 | [10 empty] | 3.25
3641 | ELG479M6R3AS4(1) | 6.3 | 8 | 47000 | cylindrical | 0 |  |  |  | 30 | 40 | 3 | 105 | 2000 | [5 empty] | 7 | Snap-In Aluminum Electrolytic Capacitors | 0 | KEMET | 0.6 |  | 17 | [10 empty] | 3.7
3642 | ELG569M6R3AS5(1) | 6.3 | 8 | 56000 | cylindrical | 0 |  |  |  | 30 | 45 | 3 | 105 | 2000 | [5 empty] | 7 | Snap-In Aluminum Electrolytic Capacitors | 0 | KEMET | 0.6 |  | 14 | [10 empty] | 4.15
3643 | ELG689M6R3AS6(1) | 6.3 | 8 | 68000 | cylindrical | 0 |  |  |  | 30 | 50 | 3 | 105 | 2000 | [5 empty] | 7 | Snap-In Aluminum Electrolytic Capacitors | 0 | KEMET | 0.6 |  | 12 | [10 empty] | 4.7
3644 | ELG279M6R3AT1(1) | 6.3 | 8 | 27000 | cylindrical | 0 |  |  |  | 35 | 25 | 3 | 105 | 2000 | [5 empty] | 7 | Snap-In Aluminum Electrolytic Capacitors | 0 | KEMET | 0.6 |  | 29 | [10 empty] | 2.55
3645 | ELG339M6R3AT1(1) | 6.3 | 8 | 33000 | cylindrical | 0 |  |  |  | 35 | 25 | 3 | 105 | 2000 | [5 empty] | 7 | Snap-In Aluminum Electrolytic Capacitors | 0 | KEMET | 0.6 |  | 24 | [10 empty] | 2.95
3646 | ELG399M6R3AT2(1) | 6.3 | 8 | 39000 | cylindrical | 0 |  |  |  | 35 | 30 | 3 | 105 | 2000 | [5 empty] | 7 | Snap-In Aluminum Electrolytic Capacitors | 0 | KEMET | 0.6 |  | 20 | [10 empty] | 3.3
3647 | ELG569M6R3AT3(1) | 6.3 | 8 | 56000 | cylindrical | 0 |  |  |  | 35 | 35 | 3 | 105 | 2000 | [5 empty] | 7 | Snap-In Aluminum Electrolytic Capacitors | 0 | KEMET | 0.6 |  | 14 | [10 empty] | 4.1
3648 | ELG689M6R3AT4(1) | 6.3 | 8 | 68000 | cylindrical | 0 |  |  |  | 35 | 40 | 3 | 105 | 2000 | [5 empty] | 7 | Snap-In Aluminum Electrolytic Capacitors | 0 | KEMET | 0.6 |  | 12 | [10 empty] | 4.7
3649 | ELG829M6R3AT5(1) | 6.3 | 8 | 82000 | cylindrical | 0 |  |  |  | 35 | 45 | 3 | 105 | 2000 | [5 empty] | 7 | Snap-In Aluminum Electrolytic Capacitors | 0 | KEMET | 0.6 |  | 10 | [10 empty] | 5.3
3650 | ELG129M010AQ2(1) | 10 | 13 | 12000 | cylindrical | 0 |  |  |  | 22 | 30 | 2.4 | 105 | 2000 | [5 empty] | 7 | Snap-In Aluminum Electrolytic Capacitors | 0 | KEMET | 0.55 |  | 61 | [10 empty] | 1.75
3651 | ELG159M010AQ2(1) | 10 | 13 | 15000 | cylindrical | 0 |  |  |  | 22 | 30 | 3 | 105 | 2000 | [5 empty] | 7 | Snap-In Aluminum Electrolytic Capacitors | 0 | KEMET | 0.55 |  | 49 | [10 empty] | 1.9
3652 | ELG189M010AQ3(1) | 10 | 13 | 18000 | cylindrical | 0 |  |  |  | 22 | 35 | 3 | 105 | 2000 | [5 empty] | 7 | Snap-In Aluminum Electrolytic Capacitors | 0 | KEMET | 0.55 |  | 41 | [10 empty] | 2.2
3653 | ELG229M010AQ4(1) | 10 | 13 | 22000 | cylindrical | 0 |  |  |  | 22 | 40 | 3 | 105 | 2000 | [5 empty] | 7 | Snap-In Aluminum Electrolytic Capacitors | 0 | KEMET | 0.55 |  | 33 | [10 empty] | 2.5
3654 | ELG279M010AQ6(1) | 10 | 13 | 27000 | cylindrical | 0 |  |  |  | 22 | 50 | 3 | 105 | 2000 | [5 empty] | 7 | Snap-In Aluminum Electrolytic Capacitors | 0 | KEMET | 0.55 |  | 27 | [10 empty] | 2.95
3655 | ELG109M010AR1(1) | 10 | 13 | 10000 | cylindrical | 0 |  |  |  | 25 | 25 | 2 | 105 | 2000 | [5 empty] | 7 | Snap-In Aluminum Electrolytic Capacitors | 0 | KEMET | 0.55 |  | 73 | [10 empty] | 1.55
3656 | ELG159M010AR1(1) | 10 | 13 | 15000 | cylindrical | 0 |  |  |  | 25 | 25 | 3 | 105 | 2000 | [5 empty] | 7 | Snap-In Aluminum Electrolytic Capacitors | 0 | KEMET | 0.55 |  | 49 | [10 empty] | 1.9
3657 | ELG189M010AR2(1) | 10 | 13 | 18000 | cylindrical | 0 |  |  |  | 25 | 30 | 3 | 105 | 2000 | [5 empty] | 7 | Snap-In Aluminum Electrolytic Capacitors | 0 | KEMET | 0.55 |  | 41 | [10 empty] | 2.25
3658 | ELG229M010AR3(1) | 10 | 13 | 22000 | cylindrical | 0 |  |  |  | 25 | 35 | 3 | 105 | 2000 | [5 empty] | 7 | Snap-In Aluminum Electrolytic Capacitors | 0 | KEMET | 0.55 |  | 33 | [10 empty] | 2.55
3659 | ELG279M010AR4(1) | 10 | 13 | 27000 | cylindrical | 0 |  |  |  | 25 | 40 | 3 | 105 | 2000 | [5 empty] | 7 | Snap-In Aluminum Electrolytic Capacitors | 0 | KEMET | 0.55 |  | 27 | [10 empty] | 2.9
3660 | ELG339M010AR5(1) | 10 | 13 | 33000 | cylindrical | 0 |  |  |  | 25 | 45 | 3 | 105 | 2000 | [5 empty] | 7 | Snap-In Aluminum Electrolytic Capacitors | 0 | KEMET | 0.55 |  | 22 | [10 empty] | 3.3
3661 | ELG399M010AR6(1) | 10 | 13 | 39000 | cylindrical | 0 |  |  |  | 25 | 50 | 3 | 105 | 2000 | [5 empty] | 7 | Snap-In Aluminum Electrolytic Capacitors | 0 | KEMET | 0.55 |  | 19 | [10 empty] | 3.7
3662 | ELG229M010AS1(1) | 10 | 13 | 22000 | cylindrical | 0 |  |  |  | 30 | 25 | 3 | 105 | 2000 | [5 empty] | 7 | Snap-In Aluminum Electrolytic Capacitors | 0 | KEMET | 0.55 |  | 33 | [10 empty] | 2.45
3663 | ELG279M010AS2(1) | 10 | 13 | 27000 | cylindrical | 0 |  |  |  | 30 | 30 | 3 | 105 | 2000 | [5 empty] | 7 | Snap-In Aluminum Electrolytic Capacitors | 0 | KEMET | 0.55 |  | 27 | [10 empty] | 2.85
3664 | ELG339M010AS3(1) | 10 | 13 | 33000 | cylindrical | 0 |  |  |  | 30 | 35 | 3 | 105 | 2000 | [5 empty] | 7 | Snap-In Aluminum Electrolytic Capacitors | 0 | KEMET | 0.55 |  | 22 | [10 empty] | 3.3
3665 | ELG399M010AS4(1) | 10 | 13 | 39000 | cylindrical | 0 |  |  |  | 30 | 40 | 3 | 105 | 2000 | [5 empty] | 7 | Snap-In Aluminum Electrolytic Capacitors | 0 | KEMET | 0.55 |  | 19 | [10 empty] | 3.7
3666 | ELG479M010AS5(1) | 10 | 13 | 47000 | cylindrical | 0 |  |  |  | 30 | 45 | 3 | 105 | 2000 | [5 empty] | 7 | Snap-In Aluminum Electrolytic Capacitors | 0 | KEMET | 0.55 |  | 16 | [10 empty] | 4.2
3667 | ELG569M010AS6(1) | 10 | 13 | 56000 | cylindrical | 0 |  |  |  | 30 | 50 | 3 | 105 | 2000 | [5 empty] | 7 | Snap-In Aluminum Electrolytic Capacitors | 0 | KEMET | 0.55 |  | 13 | [10 empty] | 4.65
3668 | ELG279M010AT1(1) | 10 | 13 | 27000 | cylindrical | 0 |  |  |  | 35 | 25 | 3 | 105 | 2000 | [5 empty] | 7 | Snap-In Aluminum Electrolytic Capacitors | 0 | KEMET | 0.55 |  | 27 | [10 empty] | 2.8
3669 | ELG339M010AT2(1) | 10 | 13 | 33000 | cylindrical | 0 |  |  |  | 35 | 30 | 3 | 105 | 2000 | [5 empty] | 7 | Snap-In Aluminum Electrolytic Capacitors | 0 | KEMET | 0.55 |  | 22 | [10 empty] | 3.3
3670 | ELG399M010AT2(1) | 10 | 13 | 39000 | cylindrical | 0 |  |  |  | 35 | 30 | 3 | 105 | 2000 | [5 empty] | 7 | Snap-In Aluminum Electrolytic Capacitors | 0 | KEMET | 0.55 |  | 19 | [10 empty] | 3.65
3671 | ELG479M010AT3(1) | 10 | 13 | 47000 | cylindrical | 0 |  |  |  | 35 | 35 | 3 | 105 | 2000 | [5 empty] | 7 | Snap-In Aluminum Electrolytic Capacitors | 0 | KEMET | 0.55 |  | 16 | [10 empty] | 3.8
3672 | ELG569M010AT4(1) | 10 | 13 | 56000 | cylindrical | 0 |  |  |  | 35 | 40 | 3 | 105 | 2000 | [5 empty] | 7 | Snap-In Aluminum Electrolytic Capacitors | 0 | KEMET | 0.55 |  | 13 | [10 empty] | 4.65
3673 | ELG689M010AT6(1) | 10 | 13 | 68000 | cylindrical | 0 |  |  |  | 35 | 50 | 3 | 105 | 2000 | [5 empty] | 7 | Snap-In Aluminum Electrolytic Capacitors | 0 | KEMET | 0.55 |  | 11 | [10 empty] | 5.5
3674 | ELG688M016AQ1(1) | 16 | 20 | 6800 | cylindrical | 0 |  |  |  | 22 | 25 | 2.2 | 105 | 2000 | [5 empty] | 7 | Snap-In Aluminum Electrolytic Capacitors | 0 | KEMET | 0.55 |  | 107 | [10 empty] | 1.55
3675 | ELG828M016AQ2(1) | 16 | 20 | 8200 | cylindrical | 0 |  |  |  | 22 | 30 | 2.6 | 105 | 2000 | [5 empty] | 7 | Snap-In Aluminum Electrolytic Capacitors | 0 | KEMET | 0.55 |  | 89 | [10 empty] | 1.7
3676 | ELG109M016AQ2(1) | 16 | 20 | 10000 | cylindrical | 0 |  |  |  | 22 | 30 | 3 | 105 | 2000 | [5 empty] | 7 | Snap-In Aluminum Electrolytic Capacitors | 0 | KEMET | 0.55 |  | 73 | [10 empty] | 1.95
3677 | ELG129M016AQ3(1) | 16 | 20 | 12000 | cylindrical | 0 |  |  |  | 22 | 35 | 3 | 105 | 2000 | [5 empty] | 7 | Snap-In Aluminum Electrolytic Capacitors | 0 | KEMET | 0.55 |  | 61 | [10 empty] | 2.2
3678 | ELG159M016AQ4(1) | 16 | 20 | 15000 | cylindrical | 0 |  |  |  | 22 | 40 | 3 | 105 | 2000 | [5 empty] | 7 | Snap-In Aluminum Electrolytic Capacitors | 0 | KEMET | 0.55 |  | 49 | [10 empty] | 2.55
3679 | ELG189M016AQ5(1) | 16 | 20 | 18000 | cylindrical | 0 |  |  |  | 22 | 45 | 3 | 105 | 2000 | [5 empty] | 7 | Snap-In Aluminum Electrolytic Capacitors | 0 | KEMET | 0.55 |  | 41 | [10 empty] | 2.9
3680 | ELG828M016AR1(1) | 16 | 20 | 8200 | cylindrical | 0 |  |  |  | 25 | 25 | 2.6 | 105 | 2000 | [5 empty] | 7 | Snap-In Aluminum Electrolytic Capacitors | 0 | KEMET | 0.55 |  | 89 | [10 empty] | 1.7
3681 | ELG109M016AR1(1) | 16 | 20 | 10000 | cylindrical | 0 |  |  |  | 25 | 25 | 3 | 105 | 2000 | [5 empty] | 7 | Snap-In Aluminum Electrolytic Capacitors | 0 | KEMET | 0.55 |  | 73 | [10 empty] | 1.95
3682 | ELG129M016AR2(1) | 16 | 20 | 12000 | cylindrical | 0 |  |  |  | 25 | 30 | 3 | 105 | 2000 | [5 empty] | 7 | Snap-In Aluminum Electrolytic Capacitors | 0 | KEMET | 0.55 |  | 61 | [10 empty] | 2.25
3683 | ELG159M016AR3(1) | 16 | 20 | 15000 | cylindrical | 0 |  |  |  | 25 | 35 | 3 | 105 | 2000 | [5 empty] | 7 | Snap-In Aluminum Electrolytic Capacitors | 0 | KEMET | 0.55 |  | 49 | [10 empty] | 2.6
3684 | ELG189M016AR4(1) | 16 | 20 | 18000 | cylindrical | 0 |  |  |  | 25 | 40 | 3 | 105 | 2000 | [5 empty] | 7 | Snap-In Aluminum Electrolytic Capacitors | 0 | KEMET | 0.55 |  | 41 | [10 empty] | 2.9
3685 | ELG229M016AR5(1) | 16 | 20 | 22000 | cylindrical | 0 |  |  |  | 25 | 45 | 3 | 105 | 2000 | [5 empty] | 7 | Snap-In Aluminum Electrolytic Capacitors | 0 | KEMET | 0.55 |  | 33 | [10 empty] | 3.3
3686 | ELG279M016AR6(1) | 16 | 20 | 27000 | cylindrical | 0 |  |  |  | 25 | 50 | 3 | 105 | 2000 | [5 empty] | 7 | Snap-In Aluminum Electrolytic Capacitors | 0 | KEMET | 0.55 |  | 27 | [10 empty] | 3.8
3687 | ELG129M016AS1(1) | 16 | 20 | 12000 | cylindrical | 0 |  |  |  | 30 | 25 | 3 | 105 | 2000 | [5 empty] | 7 | Snap-In Aluminum Electrolytic Capacitors | 0 | KEMET | 0.55 |  | 61 | [10 empty] | 2.3
3688 | ELG159M016AS2(1) | 16 | 20 | 15000 | cylindrical | 0 |  |  |  | 30 | 30 | 3 | 105 | 2000 | [5 empty] | 7 | Snap-In Aluminum Electrolytic Capacitors | 0 | KEMET | 0.55 |  | 49 | [10 empty] | 2.6
3689 | ELG189M016AS2(1) | 16 | 20 | 18000 | cylindrical | 0 |  |  |  | 30 | 30 | 3 | 105 | 2000 | [5 empty] | 7 | Snap-In Aluminum Electrolytic Capacitors | 0 | KEMET | 0.55 |  | 41 | [10 empty] | 2.9
3690 | ELG229M016AS3(1) | 16 | 20 | 22000 | cylindrical | 0 |  |  |  | 30 | 35 | 3 | 105 | 2000 | [5 empty] | 7 | Snap-In Aluminum Electrolytic Capacitors | 0 | KEMET | 0.55 |  | 33 | [10 empty] | 3.3
3691 | ELG279M016AS4(1) | 16 | 20 | 27000 | cylindrical | 0 |  |  |  | 30 | 40 | 3 | 105 | 2000 | [5 empty] | 7 | Snap-In Aluminum Electrolytic Capacitors | 0 | KEMET | 0.55 |  | 27 | [10 empty] | 3.75
3692 | ELG339M016AS5(1) | 16 | 20 | 33000 | cylindrical | 0 |  |  |  | 30 | 45 | 3 | 105 | 2000 | [5 empty] | 7 | Snap-In Aluminum Electrolytic Capacitors | 0 | KEMET | 0.55 |  | 22 | [10 empty] | 4.3
3693 | ELG399M016AS6(1) | 16 | 20 | 39000 | cylindrical | 0 |  |  |  | 30 | 50 | 3 | 105 | 2000 | [5 empty] | 7 | Snap-In Aluminum Electrolytic Capacitors | 0 | KEMET | 0.55 |  | 19 | [10 empty] | 4.8
3694 | ELG159M016AT1(1) | 16 | 20 | 15000 | cylindrical | 0 |  |  |  | 35 | 25 | 3 | 105 | 2000 | [5 empty] | 7 | Snap-In Aluminum Electrolytic Capacitors | 0 | KEMET | 0.55 |  | 49 | [10 empty] | 2.65
3695 | ELG189M016AT1(1) | 16 | 20 | 18000 | cylindrical | 0 |  |  |  | 35 | 25 | 3 | 105 | 2000 | [5 empty] | 7 | Snap-In Aluminum Electrolytic Capacitors | 0 | KEMET | 0.55 |  | 41 | [10 empty] | 2.95
3696 | ELG229M016AT2(1) | 16 | 20 | 22000 | cylindrical | 0 |  |  |  | 35 | 30 | 3 | 105 | 2000 | [5 empty] | 7 | Snap-In Aluminum Electrolytic Capacitors | 0 | KEMET | 0.55 |  | 33 | [10 empty] | 3.3
3697 | ELG279M016AT2(1) | 16 | 20 | 27000 | cylindrical | 0 |  |  |  | 35 | 30 | 3 | 105 | 2000 | [5 empty] | 7 | Snap-In Aluminum Electrolytic Capacitors | 0 | KEMET | 0.55 |  | 27 | [10 empty] | 3.75
3698 | ELG339M016AT3(1) | 16 | 20 | 33000 | cylindrical | 0 |  |  |  | 35 | 35 | 3 | 105 | 2000 | [5 empty] | 7 | Snap-In Aluminum Electrolytic Capacitors | 0 | KEMET | 0.55 |  | 22 | [10 empty] | 4.25
3699 | ELG399M016AT4(1) | 16 | 20 | 39000 | cylindrical | 0 |  |  |  | 35 | 40 | 3 | 105 | 2000 | [5 empty] | 7 | Snap-In Aluminum Electrolytic Capacitors | 0 | KEMET | 0.55 |  | 19 | [10 empty] | 4.8
3700 | ELG479M016AT5(1) | 16 | 20 | 47000 | cylindrical | 0 |  |  |  | 35 | 45 | 3 | 105 | 2000 | [5 empty] | 7 | Snap-In Aluminum Electrolytic Capacitors | 0 | KEMET | 0.55 |  | 16 | [10 empty] | 5.45
3701 | ELG569M016AT5(1) | 16 | 20 | 56000 | cylindrical | 0 |  |  |  | 35 | 45 | 3 | 105 | 2000 | [5 empty] | 7 | Snap-In Aluminum Electrolytic Capacitors | 0 | KEMET | 0.55 |  | 13 | [10 empty] | 5.65
3702 | ELG689M016AT6(1) | 16 | 20 | 68000 | cylindrical | 0 |  |  |  | 35 | 50 | 3 | 105 | 2000 | [5 empty] | 7 | Snap-In Aluminum Electrolytic Capacitors | 0 | KEMET | 0.55 |  | 11 | [10 empty] | 6.2
3703 | ELG478M025AQ1(1) | 25 | 32 | 4700 | cylindrical | 0 |  |  |  | 22 | 25 | 2.4 | 105 | 2000 | [5 empty] | 7 | Snap-In Aluminum Electrolytic Capacitors | 0 | KEMET | 0.45 |  | 127 | [10 empty] | 1.5
3704 | ELG568M025AQ2(1) | 25 | 32 | 5600 | cylindrical | 0 |  |  |  | 22 | 30 | 2.8 | 105 | 2000 | [5 empty] | 7 | Snap-In Aluminum Electrolytic Capacitors | 0 | KEMET | 0.45 |  | 107 | [10 empty] | 1.65
3705 | ELG688M025AQ2(1) | 25 | 32 | 6800 | cylindrical | 0 |  |  |  | 22 | 30 | 3 | 105 | 2000 | [5 empty] | 7 | Snap-In Aluminum Electrolytic Capacitors | 0 | KEMET | 0.45 |  | 88 | [10 empty] | 1.85
3706 | ELG828M025AQ3(1) | 25 | 32 | 8200 | cylindrical | 0 |  |  |  | 22 | 35 | 3 | 105 | 2000 | [5 empty] | 7 | Snap-In Aluminum Electrolytic Capacitors | 0 | KEMET | 0.45 |  | 73 | [10 empty] | 2.1
3707 | ELG109M025AQ4(1) | 25 | 32 | 10000 | cylindrical | 0 |  |  |  | 22 | 40 | 3 | 105 | 2000 | [5 empty] | 7 | Snap-In Aluminum Electrolytic Capacitors | 0 | KEMET | 0.45 |  | 60 | [10 empty] | 2.4
3708 | ELG129M025AQ5(1) | 25 | 32 | 12000 | cylindrical | 0 |  |  |  | 22 | 45 | 3 | 105 | 2000 | [5 empty] | 7 | Snap-In Aluminum Electrolytic Capacitors | 0 | KEMET | 0.45 |  | 50 | [10 empty] | 2.7
3709 | ELG568M025AR1(1) | 25 | 32 | 5600 | cylindrical | 0 |  |  |  | 25 | 25 | 2.8 | 105 | 2000 | [5 empty] | 7 | Snap-In Aluminum Electrolytic Capacitors | 0 | KEMET | 0.45 |  | 107 | [10 empty] | 1.65
3710 | ELG688M025AR1(1) | 25 | 32 | 6800 | cylindrical | 0 |  |  |  | 25 | 25 | 3 | 105 | 2000 | [5 empty] | 7 | Snap-In Aluminum Electrolytic Capacitors | 0 | KEMET | 0.45 |  | 88 | [10 empty] | 1.85
3711 | ELG828M025AR2(1) | 25 | 32 | 8200 | cylindrical | 0 |  |  |  | 25 | 30 | 3 | 105 | 2000 | [5 empty] | 7 | Snap-In Aluminum Electrolytic Capacitors | 0 | KEMET | 0.45 |  | 73 | [10 empty] | 2.1
3712 | ELG109M025AR3(1) | 25 | 32 | 10000 | cylindrical | 0 |  |  |  | 25 | 35 | 3 | 105 | 2000 | [5 empty] | 7 | Snap-In Aluminum Electrolytic Capacitors | 0 | KEMET | 0.45 |  | 60 | [10 empty] | 2.4
3713 | ELG129M025AR4(1) | 25 | 32 | 12000 | cylindrical | 0 |  |  |  | 25 | 40 | 3 | 105 | 2000 | [5 empty] | 7 | Snap-In Aluminum Electrolytic Capacitors | 0 | KEMET | 0.45 |  | 50 | [10 empty] | 2.75
3714 | ELG159M025AR5(1) | 25 | 32 | 15000 | cylindrical | 0 |  |  |  | 25 | 45 | 3 | 105 | 2000 | [5 empty] | 7 | Snap-In Aluminum Electrolytic Capacitors | 0 | KEMET | 0.45 |  | 40 | [10 empty] | 3.15
3715 | ELG189M025AR6(1) | 25 | 32 | 18000 | cylindrical | 0 |  |  |  | 25 | 50 | 3 | 105 | 2000 | [5 empty] | 7 | Snap-In Aluminum Electrolytic Capacitors | 0 | KEMET | 0.45 |  | 33 | [10 empty] | 3.55
3716 | ELG828M025AS1(1) | 25 | 32 | 8200 | cylindrical | 0 |  |  |  | 30 | 25 | 3 | 105 | 2000 | [5 empty] | 7 | Snap-In Aluminum Electrolytic Capacitors | 0 | KEMET | 0.45 |  | 73 | [10 empty] | 2.15
3717 | ELG109M025AS2(1) | 25 | 32 | 10000 | cylindrical | 0 |  |  |  | 30 | 30 | 3 | 105 | 2000 | [5 empty] | 7 | Snap-In Aluminum Electrolytic Capacitors | 0 | KEMET | 0.45 |  | 60 | [10 empty] | 2.4
3718 | ELG129M025AS2(1) | 25 | 32 | 12000 | cylindrical | 0 |  |  |  | 30 | 30 | 3 | 105 | 2000 | [5 empty] | 7 | Snap-In Aluminum Electrolytic Capacitors | 0 | KEMET | 0.45 |  | 50 | [10 empty] | 2.7
3719 | ELG159M025AS3(1) | 25 | 32 | 15000 | cylindrical | 0 |  |  |  | 30 | 35 | 3 | 105 | 2000 | [5 empty] | 7 | Snap-In Aluminum Electrolytic Capacitors | 0 | KEMET | 0.45 |  | 40 | [10 empty] | 3.15
3720 | ELG189M025AS4(1) | 25 | 32 | 18000 | cylindrical | 0 |  |  |  | 30 | 40 | 3 | 105 | 2000 | [5 empty] | 7 | Snap-In Aluminum Electrolytic Capacitors | 0 | KEMET | 0.45 |  | 33 | [10 empty] | 3.55
3721 | ELG229M025AS5(1) | 25 | 32 | 22000 | cylindrical | 0 |  |  |  | 30 | 45 | 3 | 105 | 2000 | [5 empty] | 7 | Snap-In Aluminum Electrolytic Capacitors | 0 | KEMET | 0.45 |  | 27 | [10 empty] | 4.05
3722 | ELG109M025AT1(1) | 25 | 32 | 10000 | cylindrical | 0 |  |  |  | 35 | 25 | 3 | 105 | 2000 | [5 empty] | 7 | Snap-In Aluminum Electrolytic Capacitors | 0 | KEMET | 0.45 |  | 60 | [10 empty] | 2.4
3723 | ELG129M025AT1(1) | 25 | 32 | 12000 | cylindrical | 0 |  |  |  | 35 | 25 | 3 | 105 | 2000 | [5 empty] | 7 | Snap-In Aluminum Electrolytic Capacitors | 0 | KEMET | 0.45 |  | 50 | [10 empty] | 2.75
3724 | ELG159M025AT2(1) | 25 | 32 | 15000 | cylindrical | 0 |  |  |  | 35 | 30 | 3 | 105 | 2000 | [5 empty] | 7 | Snap-In Aluminum Electrolytic Capacitors | 0 | KEMET | 0.45 |  | 40 | [10 empty] | 3.25
3725 | ELG189M025AT3(1) | 25 | 32 | 18000 | cylindrical | 0 |  |  |  | 35 | 35 | 3 | 105 | 2000 | [5 empty] | 7 | Snap-In Aluminum Electrolytic Capacitors | 0 | KEMET | 0.45 |  | 33 | [10 empty] | 3.55
3726 | ELG229M025AT3(1) | 25 | 32 | 22000 | cylindrical | 0 |  |  |  | 35 | 35 | 3 | 105 | 2000 | [5 empty] | 7 | Snap-In Aluminum Electrolytic Capacitors | 0 | KEMET | 0.45 |  | 27 | [10 empty] | 3.8
3727 | ELG279M025AT5(1) | 25 | 32 | 27000 | cylindrical | 0 |  |  |  | 35 | 45 | 3 | 105 | 2000 | [5 empty] | 7 | Snap-In Aluminum Electrolytic Capacitors | 0 | KEMET | 0.45 |  | 22 | [10 empty] | 4.7
3728 | ELG399M025AT5(1) | 25 | 32 | 39000 | cylindrical | 0 |  |  |  | 35 | 45 | 3 | 105 | 2000 | [5 empty] | 7 | Snap-In Aluminum Electrolytic Capacitors | 0 | KEMET | 0.45 |  | 15 | [10 empty] | 5.5
3729 | ELG339M025AT6(1) | 25 | 32 | 33000 | cylindrical | 0 |  |  |  | 35 | 50 | 3 | 105 | 2000 | [5 empty] | 7 | Snap-In Aluminum Electrolytic Capacitors | 0 | KEMET | 0.45 |  | 18 | [10 empty] | 5.4
3730 | ELG479M025AT6(1) | 25 | 32 | 47000 | cylindrical | 0 |  |  |  | 35 | 50 | 3 | 105 | 2000 | [5 empty] | 7 | Snap-In Aluminum Electrolytic Capacitors | 0 | KEMET | 0.45 |  | 13 | [10 empty] | 6
3731 | ELG338M035AQ1(1) | 35 | 44 | 3300 | cylindrical | 0 |  |  |  | 22 | 25 | 2.3 | 105 | 2000 | [5 empty] | 7 | Snap-In Aluminum Electrolytic Capacitors | 0 | KEMET | 0.35 |  | 141 | [10 empty] | 1.4
3732 | ELG398M035AQ2(1) | 35 | 44 | 3900 | cylindrical | 0 |  |  |  | 22 | 30 | 2.7 | 105 | 2000 | [5 empty] | 7 | Snap-In Aluminum Electrolytic Capacitors | 0 | KEMET | 0.35 |  | 119 | [10 empty] | 1.55
3733 | ELG478M035AQ3(1) | 35 | 44 | 4700 | cylindrical | 0 |  |  |  | 22 | 35 | 3 | 105 | 2000 | [5 empty] | 7 | Snap-In Aluminum Electrolytic Capacitors | 0 | KEMET | 0.35 |  | 99 | [10 empty] | 1.8
3734 | ELG568M035AQ3(1) | 35 | 44 | 5600 | cylindrical | 0 |  |  |  | 22 | 35 | 3 | 105 | 2000 | [5 empty] | 7 | Snap-In Aluminum Electrolytic Capacitors | 0 | KEMET | 0.35 |  | 83 | [10 empty] | 1.95
3735 | ELG688M035AQ4(1) | 35 | 44 | 6800 | cylindrical | 0 |  |  |  | 22 | 40 | 3 | 105 | 2000 | [5 empty] | 7 | Snap-In Aluminum Electrolytic Capacitors | 0 | KEMET | 0.35 |  | 68 | [10 empty] | 2.2
3736 | ELG828M035AQ6(1) | 35 | 44 | 8200 | cylindrical | 0 |  |  |  | 22 | 50 | 3 | 105 | 2000 | [5 empty] | 7 | Snap-In Aluminum Electrolytic Capacitors | 0 | KEMET | 0.35 |  | 57 | [10 empty] | 2.55
3737 | ELG398M035AR1(1) | 35 | 44 | 3900 | cylindrical | 0 |  |  |  | 25 | 25 | 2.7 | 105 | 2000 | [5 empty] | 7 | Snap-In Aluminum Electrolytic Capacitors | 0 | KEMET | 0.35 |  | 119 | [10 empty] | 1.55
3738 | ELG478M035AR1(1) | 35 | 44 | 4700 | cylindrical | 0 |  |  |  | 25 | 25 | 3 | 105 | 2000 | [5 empty] | 7 | Snap-In Aluminum Electrolytic Capacitors | 0 | KEMET | 0.35 |  | 99 | [10 empty] | 1.8
3739 | ELG568M035AR2(1) | 35 | 44 | 5600 | cylindrical | 0 |  |  |  | 25 | 30 | 3 | 105 | 2000 | [5 empty] | 7 | Snap-In Aluminum Electrolytic Capacitors | 0 | KEMET | 0.35 |  | 83 | [10 empty] | 1.95
3740 | ELG688M035AR3(1) | 35 | 44 | 6800 | cylindrical | 0 |  |  |  | 25 | 35 | 3 | 105 | 2000 | [5 empty] | 7 | Snap-In Aluminum Electrolytic Capacitors | 0 | KEMET | 0.35 |  | 68 | [10 empty] | 2.25
3741 | ELG828M035AR4(1) | 35 | 44 | 8200 | cylindrical | 0 |  |  |  | 25 | 40 | 3 | 105 | 2000 | [5 empty] | 7 | Snap-In Aluminum Electrolytic Capacitors | 0 | KEMET | 0.35 |  | 57 | [10 empty] | 2.5
3742 | ELG109M035AR5(1) | 35 | 44 | 10000 | cylindrical | 0 |  |  |  | 25 | 45 | 3 | 105 | 2000 | [5 empty] | 7 | Snap-In Aluminum Electrolytic Capacitors | 0 | KEMET | 0.35 |  | 46 | [10 empty] | 2.85
3743 | ELG129M035AR6(1) | 35 | 44 | 12000 | cylindrical | 0 |  |  |  | 25 | 50 | 3 | 105 | 2000 | [5 empty] | 7 | Snap-In Aluminum Electrolytic Capacitors | 0 | KEMET | 0.35 |  | 39 | [10 empty] | 3.25
3744 | ELG568M035AS1(1) | 35 | 44 | 5600 | cylindrical | 0 |  |  |  | 30 | 25 | 3 | 105 | 2000 | [5 empty] | 7 | Snap-In Aluminum Electrolytic Capacitors | 0 | KEMET | 0.35 |  | 83 | [10 empty] | 2
3745 | ELG688M035AS2(1) | 35 | 44 | 6800 | cylindrical | 0 |  |  |  | 30 | 30 | 3 | 105 | 2000 | [5 empty] | 7 | Snap-In Aluminum Electrolytic Capacitors | 0 | KEMET | 0.35 |  | 68 | [10 empty] | 2.3
3746 | ELG828M035AS2(1) | 35 | 44 | 8200 | cylindrical | 0 |  |  |  | 30 | 30 | 3 | 105 | 2000 | [5 empty] | 7 | Snap-In Aluminum Electrolytic Capacitors | 0 | KEMET | 0.35 |  | 57 | [10 empty] | 2.75
3747 | ELG109M035AS3(1) | 35 | 44 | 10000 | cylindrical | 0 |  |  |  | 30 | 35 | 3 | 105 | 2000 | [5 empty] | 7 | Snap-In Aluminum Electrolytic Capacitors | 0 | KEMET | 0.35 |  | 46 | [10 empty] | 2.9
3748 | ELG129M035AS4(1) | 35 | 44 | 12000 | cylindrical | 0 |  |  |  | 30 | 40 | 3 | 105 | 2000 | [5 empty] | 7 | Snap-In Aluminum Electrolytic Capacitors | 0 | KEMET | 0.35 |  | 39 | [10 empty] | 3.25
3749 | ELG159M035AS5(1) | 35 | 44 | 15000 | cylindrical | 0 |  |  |  | 30 | 45 | 3 | 105 | 2000 | [5 empty] | 7 | Snap-In Aluminum Electrolytic Capacitors | 0 | KEMET | 0.35 |  | 31 | [10 empty] | 3.7
3750 | ELG229M035AS6(1) | 35 | 44 | 22000 | cylindrical | 0 |  |  |  | 30 | 50 | 3 | 105 | 2000 | [5 empty] | 7 | Snap-In Aluminum Electrolytic Capacitors | 0 | KEMET | 0.35 |  | 21 | [10 empty] | 4.9
3751 | ELG688M035AT1(1) | 35 | 44 | 6800 | cylindrical | 0 |  |  |  | 35 | 25 | 3 | 105 | 2000 | [5 empty] | 7 | Snap-In Aluminum Electrolytic Capacitors | 0 | KEMET | 0.35 |  | 68 | [10 empty] | 2.35
3752 | ELG828M035AT1(1) | 35 | 44 | 8200 | cylindrical | 0 |  |  |  | 35 | 25 | 3 | 105 | 2000 | [5 empty] | 7 | Snap-In Aluminum Electrolytic Capacitors | 0 | KEMET | 0.35 |  | 57 | [10 empty] | 2.75
3753 | ELG109M035AT2(1) | 35 | 44 | 10000 | cylindrical | 0 |  |  |  | 35 | 30 | 3 | 105 | 2000 | [5 empty] | 7 | Snap-In Aluminum Electrolytic Capacitors | 0 | KEMET | 0.35 |  | 46 | [10 empty] | 2.95
3754 | ELG129M035AT2(1) | 35 | 44 | 12000 | cylindrical | 0 |  |  |  | 35 | 30 | 3 | 105 | 2000 | [5 empty] | 7 | Snap-In Aluminum Electrolytic Capacitors | 0 | KEMET | 0.35 |  | 39 | [10 empty] | 3.15
3755 | ELG159M035AT3(1) | 35 | 44 | 15000 | cylindrical | 0 |  |  |  | 35 | 35 | 3 | 105 | 2000 | [5 empty] | 7 | Snap-In Aluminum Electrolytic Capacitors | 0 | KEMET | 0.35 |  | 31 | [10 empty] | 3.65
3756 | ELG189M035AT4(1) | 35 | 44 | 18000 | cylindrical | 0 |  |  |  | 35 | 40 | 3 | 105 | 2000 | [5 empty] | 7 | Snap-In Aluminum Electrolytic Capacitors | 0 | KEMET | 0.35 |  | 26 | [10 empty] | 4.35
3757 | ELG188M050AQ1(1) | 50 | 63 | 1800 | cylindrical | 0 |  |  |  | 22 | 25 | 1.8 | 105 | 2000 | [5 empty] | 7 | Snap-In Aluminum Electrolytic Capacitors | 0 | KEMET | 0.3 |  | 221 | [10 empty] | 1.3
3758 | ELG228M050AQ2(1) | 50 | 63 | 2200 | cylindrical | 0 |  |  |  | 22 | 30 | 2.2 | 105 | 2000 | [5 empty] | 7 | Snap-In Aluminum Electrolytic Capacitors | 0 | KEMET | 0.3 |  | 181 | [10 empty] | 1.55
3759 | ELG278M050AQ2(1) | 50 | 63 | 2700 | cylindrical | 0 |  |  |  | 22 | 30 | 2.7 | 105 | 2000 | [5 empty] | 7 | Snap-In Aluminum Electrolytic Capacitors | 0 | KEMET | 0.3 |  | 147 | [10 empty] | 1.7
3760 | ELG338M050AQ3(1) | 50 | 63 | 3300 | cylindrical | 0 |  |  |  | 22 | 35 | 3 | 105 | 2000 | [5 empty] | 7 | Snap-In Aluminum Electrolytic Capacitors | 0 | KEMET | 0.3 |  | 121 | [10 empty] | 1.95
3761 | ELG398M050AQ4(1) | 50 | 63 | 3900 | cylindrical | 0 |  |  |  | 22 | 40 | 3 | 105 | 2000 | [5 empty] | 7 | Snap-In Aluminum Electrolytic Capacitors | 0 | KEMET | 0.3 |  | 102 | [10 empty] | 2.15
3762 | ELG478M050AQ5(1) | 50 | 63 | 4700 | cylindrical | 0 |  |  |  | 22 | 45 | 3 | 105 | 2000 | [5 empty] | 7 | Snap-In Aluminum Electrolytic Capacitors | 0 | KEMET | 0.3 |  | 85 | [10 empty] | 2.45
3763 | ELG568M050AQ6(1) | 50 | 63 | 5600 | cylindrical | 0 |  |  |  | 22 | 50 | 3 | 105 | 2000 | [5 empty] | 7 | Snap-In Aluminum Electrolytic Capacitors | 0 | KEMET | 0.3 |  | 71 | [10 empty] | 2.75
3764 | ELG228M050AR1(1) | 50 | 63 | 2200 | cylindrical | 0 |  |  |  | 25 | 25 | 2.2 | 105 | 2000 | [5 empty] | 7 | Snap-In Aluminum Electrolytic Capacitors | 0 | KEMET | 0.3 |  | 181 | [10 empty] | 1.55
3765 | ELG278M050AR1(1) | 50 | 63 | 2700 | cylindrical | 0 |  |  |  | 25 | 25 | 2.7 | 105 | 2000 | [5 empty] | 7 | Snap-In Aluminum Electrolytic Capacitors | 0 | KEMET | 0.3 |  | 147 | [10 empty] | 1.7
3766 | ELG338M050AR2(1) | 50 | 63 | 3300 | cylindrical | 0 |  |  |  | 25 | 30 | 3 | 105 | 2000 | [5 empty] | 7 | Snap-In Aluminum Electrolytic Capacitors | 0 | KEMET | 0.3 |  | 121 | [10 empty] | 1.85
3767 | ELG398M050AR3(1) | 50 | 63 | 3900 | cylindrical | 0 |  |  |  | 25 | 35 | 3 | 105 | 2000 | [5 empty] | 7 | Snap-In Aluminum Electrolytic Capacitors | 0 | KEMET | 0.3 |  | 102 | [10 empty] | 2.2
3768 | ELG478M050AR4(1) | 50 | 63 | 4700 | cylindrical | 0 |  |  |  | 25 | 40 | 3 | 105 | 2000 | [5 empty] | 7 | Snap-In Aluminum Electrolytic Capacitors | 0 | KEMET | 0.3 |  | 85 | [10 empty] | 2.45
3769 | ELG568M050AR4(1) | 50 | 63 | 5600 | cylindrical | 0 |  |  |  | 25 | 40 | 3 | 105 | 2000 | [5 empty] | 7 | Snap-In Aluminum Electrolytic Capacitors | 0 | KEMET | 0.3 |  | 71 | [10 empty] | 2.7
3770 | ELG688M050AR6(1) | 50 | 63 | 6800 | cylindrical | 0 |  |  |  | 25 | 50 | 3 | 105 | 2000 | [5 empty] | 7 | Snap-In Aluminum Electrolytic Capacitors | 0 | KEMET | 0.3 |  | 59 | [10 empty] | 3.3
3771 | ELG398M050AS1(1) | 50 | 63 | 3900 | cylindrical | 0 |  |  |  | 30 | 25 | 3 | 105 | 2000 | [5 empty] | 7 | Snap-In Aluminum Electrolytic Capacitors | 0 | KEMET | 0.3 |  | 102 | [10 empty] | 1.95
3772 | ELG478M050AS2(1) | 50 | 63 | 4700 | cylindrical | 0 |  |  |  | 30 | 30 | 3 | 105 | 2000 | [5 empty] | 7 | Snap-In Aluminum Electrolytic Capacitors | 0 | KEMET | 0.3 |  | 85 | [10 empty] | 2.45
3773 | ELG568M050AS3(1) | 50 | 63 | 5600 | cylindrical | 0 |  |  |  | 30 | 35 | 3 | 105 | 2000 | [5 empty] | 7 | Snap-In Aluminum Electrolytic Capacitors | 0 | KEMET | 0.3 |  | 71 | [10 empty] | 2.75
3774 | ELG688M050AS4(1) | 50 | 63 | 6800 | cylindrical | 0 |  |  |  | 30 | 40 | 3 | 105 | 2000 | [5 empty] | 7 | Snap-In Aluminum Electrolytic Capacitors | 0 | KEMET | 0.3 |  | 59 | [10 empty] | 3.3
3775 | ELG828M050AS5(1) | 50 | 63 | 8200 | cylindrical | 0 |  |  |  | 30 | 45 | 3 | 105 | 2000 | [5 empty] | 7 | Snap-In Aluminum Electrolytic Capacitors | 0 | KEMET | 0.3 |  | 49 | [10 empty] | 3.6
3776 | ELG109M050AS6(1) | 50 | 63 | 10000 | cylindrical | 0 |  |  |  | 30 | 50 | 3 | 105 | 2000 | [5 empty] | 7 | Snap-In Aluminum Electrolytic Capacitors | 0 | KEMET | 0.3 |  | 40 | [10 empty] | 4.05
3777 | ELG478M050AT1(1) | 50 | 63 | 4700 | cylindrical | 0 |  |  |  | 35 | 25 | 3 | 105 | 2000 | [5 empty] | 7 | Snap-In Aluminum Electrolytic Capacitors | 0 | KEMET | 0.3 |  | 85 | [10 empty] | 2.5
3778 | ELG568M050AT2(1) | 50 | 63 | 5600 | cylindrical | 0 |  |  |  | 35 | 30 | 3 | 105 | 2000 | [5 empty] | 7 | Snap-In Aluminum Electrolytic Capacitors | 0 | KEMET | 0.3 |  | 71 | [10 empty] | 2.75
3779 | ELG688M050AT2(1) | 50 | 63 | 6800 | cylindrical | 0 |  |  |  | 35 | 30 | 3 | 105 | 2000 | [5 empty] | 7 | Snap-In Aluminum Electrolytic Capacitors | 0 | KEMET | 0.3 |  | 59 | [10 empty] | 3.25
3780 | ELG828M050AT3(1) | 50 | 63 | 8200 | cylindrical | 0 |  |  |  | 35 | 35 | 3 | 105 | 2000 | [5 empty] | 7 | Snap-In Aluminum Electrolytic Capacitors | 0 | KEMET | 0.3 |  | 49 | [10 empty] | 3.55
3781 | ELG109M050AT4(1) | 50 | 63 | 10000 | cylindrical | 0 |  |  |  | 35 | 40 | 3 | 105 | 2000 | [5 empty] | 7 | Snap-In Aluminum Electrolytic Capacitors | 0 | KEMET | 0.3 |  | 40 | [10 empty] | 4
3782 | ELG129M050AT5(1) | 50 | 63 | 12000 | cylindrical | 0 |  |  |  | 35 | 45 | 3 | 105 | 2000 | [5 empty] | 7 | Snap-In Aluminum Electrolytic Capacitors | 0 | KEMET | 0.3 |  | 33 | [10 empty] | 4.55
3783 | ELG128M063AQ1(1) | 63 | 79 | 1200 | cylindrical | 0 |  |  |  | 22 | 25 | 1.5 | 105 | 2000 | [5 empty] | 7 | Snap-In Aluminum Electrolytic Capacitors | 0 | KEMET | 0.25 |  | 276 | [10 empty] | 1.2
3784 | ELG158M063AQ2(1) | 63 | 79 | 1500 | cylindrical | 0 |  |  |  | 22 | 30 | 1.9 | 105 | 2000 | [5 empty] | 7 | Snap-In Aluminum Electrolytic Capacitors | 0 | KEMET | 0.25 |  | 221 | [10 empty] | 1.3
3785 | ELG188M063AQ2(1) | 63 | 79 | 1800 | cylindrical | 0 |  |  |  | 22 | 30 | 2.3 | 105 | 2000 | [5 empty] | 7 | Snap-In Aluminum Electrolytic Capacitors | 0 | KEMET | 0.25 |  | 184 | [10 empty] | 1.5
3786 | ELG228M063AQ3(1) | 63 | 79 | 2200 | cylindrical | 0 |  |  |  | 22 | 35 | 2.8 | 105 | 2000 | [5 empty] | 7 | Snap-In Aluminum Electrolytic Capacitors | 0 | KEMET | 0.25 |  | 151 | [10 empty] | 1.7
3787 | ELG278M063AQ4(1) | 63 | 79 | 2700 | cylindrical | 0 |  |  |  | 22 | 40 | 3 | 105 | 2000 | [5 empty] | 7 | Snap-In Aluminum Electrolytic Capacitors | 0 | KEMET | 0.25 |  | 123 | [10 empty] | 2
3788 | ELG338M063AQ6(1) | 63 | 79 | 3300 | cylindrical | 0 |  |  |  | 22 | 50 | 3 | 105 | 2000 | [5 empty] | 7 | Snap-In Aluminum Electrolytic Capacitors | 0 | KEMET | 0.25 |  | 101 | [10 empty] | 2.3
3789 | ELG158M063AR1(1) | 63 | 79 | 1500 | cylindrical | 0 |  |  |  | 25 | 25 | 1.9 | 105 | 2000 | [5 empty] | 7 | Snap-In Aluminum Electrolytic Capacitors | 0 | KEMET | 0.25 |  | 221 | [10 empty] | 1.3
3790 | ELG188M063AR1(1) | 63 | 79 | 1800 | cylindrical | 0 |  |  |  | 25 | 25 | 2.3 | 105 | 2000 | [5 empty] | 7 | Snap-In Aluminum Electrolytic Capacitors | 0 | KEMET | 0.25 |  | 184 | [10 empty] | 1.5
3791 | ELG228M063AR2(1) | 63 | 79 | 2200 | cylindrical | 0 |  |  |  | 25 | 30 | 2.8 | 105 | 2000 | [5 empty] | 7 | Snap-In Aluminum Electrolytic Capacitors | 0 | KEMET | 0.25 |  | 151 | [10 empty] | 1.75
3792 | ELG278M063AR3(1) | 63 | 79 | 2700 | cylindrical | 0 |  |  |  | 25 | 35 | 3 | 105 | 2000 | [5 empty] | 7 | Snap-In Aluminum Electrolytic Capacitors | 0 | KEMET | 0.25 |  | 123 | [10 empty] | 2
3793 | ELG338M063AR4(1) | 63 | 79 | 3300 | cylindrical | 0 |  |  |  | 25 | 40 | 3 | 105 | 2000 | [5 empty] | 7 | Snap-In Aluminum Electrolytic Capacitors | 0 | KEMET | 0.25 |  | 101 | [10 empty] | 2.3
3794 | ELG398M063AR5(1) | 63 | 79 | 3900 | cylindrical | 0 |  |  |  | 25 | 45 | 3 | 105 | 2000 | [5 empty] | 7 | Snap-In Aluminum Electrolytic Capacitors | 0 | KEMET | 0.25 |  | 85 | [10 empty] | 2.55
3795 | ELG478M063AR6(1) | 63 | 79 | 4700 | cylindrical | 0 |  |  |  | 25 | 50 | 3 | 105 | 2000 | [5 empty] | 7 | Snap-In Aluminum Electrolytic Capacitors | 0 | KEMET | 0.25 |  | 71 | [10 empty] | 2.85
3796 | ELG228M063AS1(1) | 63 | 79 | 2200 | cylindrical | 0 |  |  |  | 30 | 25 | 2.8 | 105 | 2000 | [5 empty] | 7 | Snap-In Aluminum Electrolytic Capacitors | 0 | KEMET | 0.25 |  | 151 | [10 empty] | 1.8
3797 | ELG278M063AS1(1) | 63 | 79 | 2700 | cylindrical | 0 |  |  |  | 30 | 25 | 3 | 105 | 2000 | [5 empty] | 7 | Snap-In Aluminum Electrolytic Capacitors | 0 | KEMET | 0.25 |  | 123 | [10 empty] | 1.95
3798 | ELG338M063AS2(1) | 63 | 79 | 3300 | cylindrical | 0 |  |  |  | 30 | 30 | 3 | 105 | 2000 | [5 empty] | 7 | Snap-In Aluminum Electrolytic Capacitors | 0 | KEMET | 0.25 |  | 101 | [10 empty] | 2.25
3799 | ELG398M063AS3(1) | 63 | 79 | 3900 | cylindrical | 0 |  |  |  | 30 | 35 | 3 | 105 | 2000 | [5 empty] | 7 | Snap-In Aluminum Electrolytic Capacitors | 0 | KEMET | 0.25 |  | 85 | [10 empty] | 2.55
3800 | ELG478M063AS4(1) | 63 | 79 | 4700 | cylindrical | 0 |  |  |  | 30 | 40 | 3 | 105 | 2000 | [5 empty] | 7 | Snap-In Aluminum Electrolytic Capacitors | 0 | KEMET | 0.25 |  | 71 | [10 empty] | 2.85
3801 | ELG568M063AS5(1) | 63 | 79 | 5600 | cylindrical | 0 |  |  |  | 30 | 45 | 3 | 105 | 2000 | [5 empty] | 7 | Snap-In Aluminum Electrolytic Capacitors | 0 | KEMET | 0.25 |  | 59 | [10 empty] | 3.2
3802 | ELG688M063AS6(1) | 63 | 79 | 6800 | cylindrical | 0 |  |  |  | 30 | 50 | 3 | 105 | 2000 | [5 empty] | 7 | Snap-In Aluminum Electrolytic Capacitors | 0 | KEMET | 0.25 |  | 49 | [10 empty] | 3.65
3803 | ELG338M063AT1(1) | 63 | 79 | 3300 | cylindrical | 0 |  |  |  | 35 | 25 | 3 | 105 | 2000 | [5 empty] | 7 | Snap-In Aluminum Electrolytic Capacitors | 0 | KEMET | 0.25 |  | 101 | [10 empty] | 2.1
3804 | ELG398M063AT2(1) | 63 | 79 | 3900 | cylindrical | 0 |  |  |  | 35 | 30 | 3 | 105 | 2000 | [5 empty] | 7 | Snap-In Aluminum Electrolytic Capacitors | 0 | KEMET | 0.25 |  | 85 | [10 empty] | 2.55
3805 | ELG478M063AT2(1) | 63 | 79 | 4700 | cylindrical | 0 |  |  |  | 35 | 30 | 3 | 105 | 2000 | [5 empty] | 7 | Snap-In Aluminum Electrolytic Capacitors | 0 | KEMET | 0.25 |  | 71 | [10 empty] | 2.8
3806 | ELG568M063AT3(1) | 63 | 79 | 5600 | cylindrical | 0 |  |  |  | 35 | 35 | 3 | 105 | 2000 | [5 empty] | 7 | Snap-In Aluminum Electrolytic Capacitors | 0 | KEMET | 0.25 |  | 59 | [10 empty] | 3.2
3807 | ELG688M063AT4(1) | 63 | 79 | 6800 | cylindrical | 0 |  |  |  | 35 | 40 | 3 | 105 | 2000 | [5 empty] | 7 | Snap-In Aluminum Electrolytic Capacitors | 0 | KEMET | 0.25 |  | 49 | [10 empty] | 3.65
3808 | ELG828M063AT5(1) | 63 | 79 | 8200 | cylindrical | 0 |  |  |  | 35 | 45 | 3 | 105 | 2000 | [5 empty] | 7 | Snap-In Aluminum Electrolytic Capacitors | 0 | KEMET | 0.25 |  | 40 | [10 empty] | 3.9
3809 | ELG109M063AT6(1) | 63 | 79 | 10000 | cylindrical | 0 |  |  |  | 35 | 50 | 3 | 105 | 2000 | [5 empty] | 7 | Snap-In Aluminum Electrolytic Capacitors | 0 | KEMET | 0.25 |  | 33 | [10 empty] | 4.4
3810 | ELG827M080AQ1(1) | 80 | 100 | 820 | cylindrical | 0 |  |  |  | 22 | 25 | 1.3 | 105 | 2000 | [5 empty] | 7 | Snap-In Aluminum Electrolytic Capacitors | 0 | KEMET | 0.25 |  | 405 | [10 empty] | 1.1
3811 | ELG108M080AQ2(1) | 80 | 100 | 1000 | cylindrical | 0 |  |  |  | 22 | 30 | 1.6 | 105 | 2000 | [5 empty] | 7 | Snap-In Aluminum Electrolytic Capacitors | 0 | KEMET | 0.25 |  | 332 | [10 empty] | 1.2
3812 | ELG128M080AQ2(1) | 80 | 100 | 1200 | cylindrical | 0 |  |  |  | 22 | 30 | 1.9 | 105 | 2000 | [5 empty] | 7 | Snap-In Aluminum Electrolytic Capacitors | 0 | KEMET | 0.25 |  | 276 | [10 empty] | 1.4
3813 | ELG158M080AQ3(1) | 80 | 100 | 1500 | cylindrical | 0 |  |  |  | 22 | 35 | 2.4 | 105 | 2000 | [5 empty] | 7 | Snap-In Aluminum Electrolytic Capacitors | 0 | KEMET | 0.25 |  | 221 | [10 empty] | 1.6
3814 | ELG188M080AQ4(1) | 80 | 100 | 1800 | cylindrical | 0 |  |  |  | 22 | 40 | 2.9 | 105 | 2000 | [5 empty] | 7 | Snap-In Aluminum Electrolytic Capacitors | 0 | KEMET | 0.25 |  | 184 | [10 empty] | 1.8
3815 | ELG228M080AQ5(1) | 80 | 100 | 2200 | cylindrical | 0 |  |  |  | 22 | 45 | 3 | 105 | 2000 | [5 empty] | 7 | Snap-In Aluminum Electrolytic Capacitors | 0 | KEMET | 0.25 |  | 151 | [10 empty] | 2.05
3816 | ELG108M080AR1(1) | 80 | 100 | 1000 | cylindrical | 0 |  |  |  | 25 | 25 | 1.6 | 105 | 2000 | [5 empty] | 7 | Snap-In Aluminum Electrolytic Capacitors | 0 | KEMET | 0.25 |  | 332 | [10 empty] | 1.2
3817 | ELG128M080AR1(1) | 80 | 100 | 1200 | cylindrical | 0 |  |  |  | 25 | 25 | 1.9 | 105 | 2000 | [5 empty] | 7 | Snap-In Aluminum Electrolytic Capacitors | 0 | KEMET | 0.25 |  | 276 | [10 empty] | 1.4
3818 | ELG158M080AR2(1) | 80 | 100 | 1500 | cylindrical | 0 |  |  |  | 25 | 30 | 2.4 | 105 | 2000 | [5 empty] | 7 | Snap-In Aluminum Electrolytic Capacitors | 0 | KEMET | 0.25 |  | 221 | [10 empty] | 1.6
3819 | ELG188M080AR3(1) | 80 | 100 | 1800 | cylindrical | 0 |  |  |  | 25 | 35 | 2.9 | 105 | 2000 | [5 empty] | 7 | Snap-In Aluminum Electrolytic Capacitors | 0 | KEMET | 0.25 |  | 184 | [10 empty] | 1.85
3820 | ELG228M080AR3(1) | 80 | 100 | 2200 | cylindrical | 0 |  |  |  | 25 | 35 | 3 | 105 | 2000 | [5 empty] | 7 | Snap-In Aluminum Electrolytic Capacitors | 0 | KEMET | 0.25 |  | 151 | [10 empty] | 2
3821 | ELG278M080AR5(1) | 80 | 100 | 2700 | cylindrical | 0 |  |  |  | 25 | 45 | 3 | 105 | 2000 | [5 empty] | 7 | Snap-In Aluminum Electrolytic Capacitors | 0 | KEMET | 0.25 |  | 123 | [10 empty] | 2.35
3822 | ELG338M080AR6(1) | 80 | 100 | 3300 | cylindrical | 0 |  |  |  | 25 | 50 | 3 | 105 | 2000 | [5 empty] | 7 | Snap-In Aluminum Electrolytic Capacitors | 0 | KEMET | 0.25 |  | 101 | [10 empty] | 2.7
3823 | ELG158M080AS1(1) | 80 | 100 | 1500 | cylindrical | 0 |  |  |  | 30 | 25 | 2.4 | 105 | 2000 | [5 empty] | 7 | Snap-In Aluminum Electrolytic Capacitors | 0 | KEMET | 0.25 |  | 221 | [10 empty] | 1.65
3824 | ELG188M080AS1(1) | 80 | 100 | 1800 | cylindrical | 0 |  |  |  | 30 | 25 | 2.9 | 105 | 2000 | [5 empty] | 7 | Snap-In Aluminum Electrolytic Capacitors | 0 | KEMET | 0.25 |  | 184 | [10 empty] | 1.8
3825 | ELG228M080AS2(1) | 80 | 100 | 2200 | cylindrical | 0 |  |  |  | 30 | 30 | 3 | 105 | 2000 | [5 empty] | 7 | Snap-In Aluminum Electrolytic Capacitors | 0 | KEMET | 0.25 |  | 151 | [10 empty] | 2.05
3826 | ELG278M080AS3(1) | 80 | 100 | 2700 | cylindrical | 0 |  |  |  | 30 | 35 | 3 | 105 | 2000 | [5 empty] | 7 | Snap-In Aluminum Electrolytic Capacitors | 0 | KEMET | 0.25 |  | 123 | [10 empty] | 2.35
3827 | ELG338M080AS4(1) | 80 | 100 | 3300 | cylindrical | 0 |  |  |  | 30 | 40 | 3 | 105 | 2000 | [5 empty] | 7 | Snap-In Aluminum Electrolytic Capacitors | 0 | KEMET | 0.25 |  | 101 | [10 empty] | 2.7
3828 | ELG398M080AS5(1) | 80 | 100 | 3900 | cylindrical | 0 |  |  |  | 30 | 45 | 3 | 105 | 2000 | [5 empty] | 7 | Snap-In Aluminum Electrolytic Capacitors | 0 | KEMET | 0.25 |  | 85 | [10 empty] | 3
3829 | ELG478M080AS6(1) | 80 | 100 | 4700 | cylindrical | 0 |  |  |  | 30 | 50 | 3 | 105 | 2000 | [5 empty] | 7 | Snap-In Aluminum Electrolytic Capacitors | 0 | KEMET | 0.25 |  | 71 | [10 empty] | 3.4
3830 | ELG228M080AT1(1) | 80 | 100 | 2200 | cylindrical | 0 |  |  |  | 35 | 25 | 3 | 105 | 2000 | [5 empty] | 7 | Snap-In Aluminum Electrolytic Capacitors | 0 | KEMET | 0.25 |  | 151 | [10 empty] | 2.05
3831 | ELG278M080AT2(1) | 80 | 100 | 2700 | cylindrical | 0 |  |  |  | 35 | 30 | 3 | 105 | 2000 | [5 empty] | 7 | Snap-In Aluminum Electrolytic Capacitors | 0 | KEMET | 0.25 |  | 123 | [10 empty] | 2.35
3832 | ELG338M080AT2(1) | 80 | 100 | 3300 | cylindrical | 0 |  |  |  | 35 | 30 | 3 | 105 | 2000 | [5 empty] | 7 | Snap-In Aluminum Electrolytic Capacitors | 0 | KEMET | 0.25 |  | 101 | [10 empty] | 2.55
3833 | ELG398M080AT3(1) | 80 | 100 | 3900 | cylindrical | 0 |  |  |  | 35 | 35 | 3 | 105 | 2000 | [5 empty] | 7 | Snap-In Aluminum Electrolytic Capacitors | 0 | KEMET | 0.25 |  | 85 | [10 empty] | 3
3834 | ELG478M080AT4(1) | 80 | 100 | 4700 | cylindrical | 0 |  |  |  | 35 | 40 | 3 | 105 | 2000 | [5 empty] | 7 | Snap-In Aluminum Electrolytic Capacitors | 0 | KEMET | 0.25 |  | 71 | [10 empty] | 3.4
3835 | ELG568M080AT5(1) | 80 | 100 | 5600 | cylindrical | 0 |  |  |  | 35 | 45 | 3 | 105 | 2000 | [5 empty] | 7 | Snap-In Aluminum Electrolytic Capacitors | 0 | KEMET | 0.25 |  | 59 | [10 empty] | 3.8
3836 | ELG688M080AT6(1) | 80 | 100 | 6800 | cylindrical | 0 |  |  |  | 35 | 50 | 3 | 105 | 2000 | [5 empty] | 7 | Snap-In Aluminum Electrolytic Capacitors | 0 | KEMET | 0.25 |  | 49 | [10 empty] | 3.9
3837 | ELG567M100AQ1(1) | 100 | 125 | 560 | cylindrical | 0 |  |  |  | 22 | 25 | 1.1 | 105 | 2000 | [5 empty] | 7 | Snap-In Aluminum Electrolytic Capacitors | 0 | KEMET | 0.25 |  | 592 | [10 empty] | 1.05
3838 | ELG687M100AQ1(1) | 100 | 125 | 680 | cylindrical | 0 |  |  |  | 22 | 25 | 1.4 | 105 | 2000 | [5 empty] | 7 | Snap-In Aluminum Electrolytic Capacitors | 0 | KEMET | 0.25 |  | 488 | [10 empty] | 1.2
3839 | ELG827M100AQ2(1) | 100 | 125 | 820 | cylindrical | 0 |  |  |  | 22 | 30 | 1.6 | 105 | 2000 | [5 empty] | 7 | Snap-In Aluminum Electrolytic Capacitors | 0 | KEMET | 0.25 |  | 405 | [10 empty] | 1.3
3840 | ELG108M100AQ3(1) | 100 | 125 | 1000 | cylindrical | 0 |  |  |  | 22 | 35 | 2 | 105 | 2000 | [5 empty] | 7 | Snap-In Aluminum Electrolytic Capacitors | 0 | KEMET | 0.25 |  | 332 | [10 empty] | 1.5
3841 | ELG128M100AQ4(1) | 100 | 125 | 1200 | cylindrical | 0 |  |  |  | 22 | 40 | 2.4 | 105 | 2000 | [5 empty] | 7 | Snap-In Aluminum Electrolytic Capacitors | 0 | KEMET | 0.25 |  | 276 | [10 empty] | 1.7
3842 | ELG158M100AQ5(1) | 100 | 125 | 1500 | cylindrical | 0 |  |  |  | 22 | 45 | 3 | 105 | 2000 | [5 empty] | 7 | Snap-In Aluminum Electrolytic Capacitors | 0 | KEMET | 0.25 |  | 221 | [10 empty] | 1.95
3843 | ELG827M100AR1(1) | 100 | 125 | 820 | cylindrical | 0 |  |  |  | 25 | 25 | 1.6 | 105 | 2000 | [5 empty] | 7 | Snap-In Aluminum Electrolytic Capacitors | 0 | KEMET | 0.25 |  | 405 | [10 empty] | 1.33
3844 | ELG108M100AR2(1) | 100 | 125 | 1000 | cylindrical | 0 |  |  |  | 25 | 30 | 2 | 105 | 2000 | [5 empty] | 7 | Snap-In Aluminum Electrolytic Capacitors | 0 | KEMET | 0.25 |  | 332 | [10 empty] | 1.5
3845 | ELG128M100AR3(1) | 100 | 125 | 1200 | cylindrical | 0 |  |  |  | 25 | 35 | 2.4 | 105 | 2000 | [5 empty] | 7 | Snap-In Aluminum Electrolytic Capacitors | 0 | KEMET | 0.25 |  | 276 | [10 empty] | 1.7
3846 | ELG158M100AR4(1) | 100 | 125 | 1500 | cylindrical | 0 |  |  |  | 25 | 40 | 3 | 105 | 2000 | [5 empty] | 7 | Snap-In Aluminum Electrolytic Capacitors | 0 | KEMET | 0.25 |  | 221 | [10 empty] | 2
3847 | ELG188M100AR5(1) | 100 | 125 | 1800 | cylindrical | 0 |  |  |  | 25 | 45 | 3 | 105 | 2000 | [5 empty] | 7 | Snap-In Aluminum Electrolytic Capacitors | 0 | KEMET | 0.25 |  | 184 | [10 empty] | 2.2
3848 | ELG228M100AR6(1) | 100 | 125 | 2200 | cylindrical | 0 |  |  |  | 25 | 50 | 3 | 105 | 2000 | [5 empty] | 7 | Snap-In Aluminum Electrolytic Capacitors | 0 | KEMET | 0.25 |  | 151 | [10 empty] | 2.55
3849 | ELG128M100AS1(1) | 100 | 125 | 1200 | cylindrical | 0 |  |  |  | 30 | 25 | 2.4 | 105 | 2000 | [5 empty] | 7 | Snap-In Aluminum Electrolytic Capacitors | 0 | KEMET | 0.25 |  | 276 | [10 empty] | 1.7
3850 | ELG158M100AS2(1) | 100 | 125 | 1500 | cylindrical | 0 |  |  |  | 30 | 30 | 3 | 105 | 2000 | [5 empty] | 7 | Snap-In Aluminum Electrolytic Capacitors | 0 | KEMET | 0.25 |  | 221 | [10 empty] | 1.95
3851 | ELG188M100AS3(1) | 100 | 125 | 1800 | cylindrical | 0 |  |  |  | 30 | 35 | 3 | 105 | 2000 | [5 empty] | 7 | Snap-In Aluminum Electrolytic Capacitors | 0 | KEMET | 0.25 |  | 184 | [10 empty] | 2.5
3852 | ELG228M100AS4(1) | 100 | 125 | 2200 | cylindrical | 0 |  |  |  | 30 | 40 | 3 | 105 | 2000 | [5 empty] | 7 | Snap-In Aluminum Electrolytic Capacitors | 0 | KEMET | 0.25 |  | 151 | [10 empty] | 2.7
3853 | ELG278M100AS5(1) | 100 | 125 | 2700 | cylindrical | 0 |  |  |  | 30 | 45 | 3 | 105 | 2000 | [5 empty] | 7 | Snap-In Aluminum Electrolytic Capacitors | 0 | KEMET | 0.25 |  | 123 | [10 empty] | 2.9
3854 | ELG338M100AS6(1) | 100 | 125 | 3300 | cylindrical | 0 |  |  |  | 30 | 50 | 3 | 105 | 2000 | [5 empty] | 7 | Snap-In Aluminum Electrolytic Capacitors | 0 | KEMET | 0.25 |  | 101 | [10 empty] | 3.25
3855 | ELG398M100AS6(1) | 100 | 125 | 3900 | cylindrical | 0 |  |  |  | 30 | 50 | 3 | 105 | 2000 | [5 empty] | 7 | Snap-In Aluminum Electrolytic Capacitors | 0 | KEMET | 0.25 |  | 85 | [10 empty] | 3.7
3856 | ELG158M100AT1(1) | 100 | 125 | 1500 | cylindrical | 0 |  |  |  | 35 | 25 | 3 | 105 | 2000 | [5 empty] | 7 | Snap-In Aluminum Electrolytic Capacitors | 0 | KEMET | 0.25 |  | 221 | [10 empty] | 2
3857 | ELG188M100AT2(1) | 100 | 125 | 1800 | cylindrical | 0 |  |  |  | 35 | 30 | 3 | 105 | 2000 | [5 empty] | 7 | Snap-In Aluminum Electrolytic Capacitors | 0 | KEMET | 0.25 |  | 184 | [10 empty] | 2.45
3858 | ELG228M100AT2(1) | 100 | 125 | 2200 | cylindrical | 0 |  |  |  | 35 | 30 | 3 | 105 | 2000 | [5 empty] | 7 | Snap-In Aluminum Electrolytic Capacitors | 0 | KEMET | 0.25 |  | 151 | [10 empty] | 2.55
3859 | ELG278M100AT3(1) | 100 | 125 | 2700 | cylindrical | 0 |  |  |  | 35 | 35 | 3 | 105 | 2000 | [5 empty] | 7 | Snap-In Aluminum Electrolytic Capacitors | 0 | KEMET | 0.25 |  | 123 | [10 empty] | 2.85
3860 | ELG338M100AT4(1) | 100 | 125 | 3300 | cylindrical | 0 |  |  |  | 35 | 40 | 3 | 105 | 2000 | [5 empty] | 7 | Snap-In Aluminum Electrolytic Capacitors | 0 | KEMET | 0.25 |  | 101 | [10 empty] | 3.25
3861 | ELG398M100AT5(1) | 100 | 125 | 3900 | cylindrical | 0 |  |  |  | 35 | 45 | 3 | 105 | 2000 | [5 empty] | 7 | Snap-In Aluminum Electrolytic Capacitors | 0 | KEMET | 0.25 |  | 85 | [10 empty] | 3.7
3862 | ELG478M100AT6(1) | 100 | 125 | 4700 | cylindrical | 0 |  |  |  | 35 | 50 | 3 | 105 | 2000 | [5 empty] | 7 | Snap-In Aluminum Electrolytic Capacitors | 0 | KEMET | 0.25 |  | 71 | [10 empty] | 3.8
3863 | ELG688M100AT6(1) | 100 | 125 | 6800 | cylindrical | 0 |  |  |  | 35 | 50 | 3 | 105 | 2000 | [5 empty] | 7 | Snap-In Aluminum Electrolytic Capacitors | 0 | KEMET | 0.15 |  | 29 | [10 empty] | 3.9
3864 | ELG227M160AQ7(1) | 160 | 200 | 220 | cylindrical | 0 |  |  |  | 22 | 20 | 1.1 | 105 | 2000 | [5 empty] | 7 | Snap-In Aluminum Electrolytic Capacitors | 0 | KEMET | 0.15 |  | 905 | [10 empty] | 0.8
3865 | ELG277M160AQ1(1) | 160 | 200 | 270 | cylindrical | 0 |  |  |  | 22 | 25 | 0.9 | 105 | 2000 | [5 empty] | 7 | Snap-In Aluminum Electrolytic Capacitors | 0 | KEMET | 0.15 |  | 737 | [10 empty] | 1
3866 | ELG337M160AQ1(1) | 160 | 200 | 330 | cylindrical | 0 |  |  |  | 22 | 25 | 1.1 | 105 | 2000 | [5 empty] | 7 | Snap-In Aluminum Electrolytic Capacitors | 0 | KEMET | 0.15 |  | 603 | [10 empty] | 1.2
3867 | ELG397M160AQ2(1) | 160 | 200 | 390 | cylindrical | 0 |  |  |  | 22 | 30 | 1.2 | 105 | 2000 | [5 empty] | 7 | Snap-In Aluminum Electrolytic Capacitors | 0 | KEMET | 0.15 |  | 510 | [10 empty] | 1.3
3868 | ELG477M160AQ2(1) | 160 | 200 | 470 | cylindrical | 0 |  |  |  | 22 | 30 | 1.5 | 105 | 2000 | [5 empty] | 7 | Snap-In Aluminum Electrolytic Capacitors | 0 | KEMET | 0.15 |  | 423 | [10 empty] | 1.3
3869 | ELG477M160AQ3(1) | 160 | 200 | 470 | cylindrical | 0 |  |  |  | 22 | 35 | 1.5 | 105 | 2000 | [5 empty] | 7 | Snap-In Aluminum Electrolytic Capacitors | 0 | KEMET | 0.15 |  | 423 | [10 empty] | 1.4
3870 | ELG567M160AQ4(1) | 160 | 200 | 560 | cylindrical | 0 |  |  |  | 22 | 40 | 1.8 | 105 | 2000 | [5 empty] | 7 | Snap-In Aluminum Electrolytic Capacitors | 0 | KEMET | 0.15 |  | 355 | [10 empty] | 1.5
3871 | ELG687M160AQ5(1) | 160 | 200 | 680 | cylindrical | 0 |  |  |  | 22 | 45 | 2.2 | 105 | 2000 | [5 empty] | 7 | Snap-In Aluminum Electrolytic Capacitors | 0 | KEMET | 0.15 |  | 293 | [10 empty] | 1.7
3872 | ELG827M160AQ6(1) | 160 | 200 | 820 | cylindrical | 0 |  |  |  | 22 | 50 | 2.6 | 105 | 2000 | [5 empty] | 7 | Snap-In Aluminum Electrolytic Capacitors | 0 | KEMET | 0.15 |  | 243 | [10 empty] | 1.95
3873 | ELG337M160AR7(1) | 160 | 200 | 330 | cylindrical | 0 |  |  |  | 25 | 20 | 1.6 | 105 | 2000 | [5 empty] | 7 | Snap-In Aluminum Electrolytic Capacitors | 0 | KEMET | 0.15 |  | 603 | [10 empty] | 1.15
3874 | ELG397M160AR1(1) | 160 | 200 | 390 | cylindrical | 0 |  |  |  | 25 | 25 | 1.2 | 105 | 2000 | [5 empty] | 7 | Snap-In Aluminum Electrolytic Capacitors | 0 | KEMET | 0.15 |  | 510 | [10 empty] | 1.3
3875 | ELG477M160AR1(1) | 160 | 200 | 470 | cylindrical | 0 |  |  |  | 25 | 25 | 1.5 | 105 | 2000 | [5 empty] | 7 | Snap-In Aluminum Electrolytic Capacitors | 0 | KEMET | 0.15 |  | 423 | [10 empty] | 1.4
3876 | ELG567M160AR2(1) | 160 | 200 | 560 | cylindrical | 0 |  |  |  | 25 | 30 | 1.8 | 105 | 2000 | [5 empty] | 7 | Snap-In Aluminum Electrolytic Capacitors | 0 | KEMET | 0.15 |  | 355 | [10 empty] | 1.5
3877 | ELG687M160AR3(1) | 160 | 200 | 680 | cylindrical | 0 |  |  |  | 25 | 35 | 2.2 | 105 | 2000 | [5 empty] | 7 | Snap-In Aluminum Electrolytic Capacitors | 0 | KEMET | 0.15 |  | 293 | [10 empty] | 1.7
3878 | ELG827M160AR4(1) | 160 | 200 | 820 | cylindrical | 0 |  |  |  | 25 | 40 | 2.6 | 105 | 2000 | [5 empty] | 7 | Snap-In Aluminum Electrolytic Capacitors | 0 | KEMET | 0.15 |  | 243 | [10 empty] | 2
3879 | ELG108M160AR5(1) | 160 | 200 | 1000 | cylindrical | 0 |  |  |  | 25 | 45 | 3 | 105 | 2000 | [5 empty] | 7 | Snap-In Aluminum Electrolytic Capacitors | 0 | KEMET | 0.15 |  | 199 | [10 empty] | 2.2
3880 | ELG128M160AR6(1) | 160 | 200 | 1200 | cylindrical | 0 |  |  |  | 25 | 50 | 3 | 105 | 2000 | [5 empty] | 7 | Snap-In Aluminum Electrolytic Capacitors | 0 | KEMET | 0.15 |  | 166 | [10 empty] | 2.45
3881 | ELG567M160AS1(1) | 160 | 200 | 560 | cylindrical | 0 |  |  |  | 30 | 25 | 1.8 | 105 | 2000 | [5 empty] | 7 | Snap-In Aluminum Electrolytic Capacitors | 0 | KEMET | 0.15 |  | 355 | [10 empty] | 1.5
3882 | ELG687M160AS1(1) | 160 | 200 | 680 | cylindrical | 0 |  |  |  | 30 | 25 | 2.2 | 105 | 2000 | [5 empty] | 7 | Snap-In Aluminum Electrolytic Capacitors | 0 | KEMET | 0.15 |  | 293 | [10 empty] | 1.7
3883 | ELG827M160AS2(1) | 160 | 200 | 820 | cylindrical | 0 |  |  |  | 30 | 30 | 2.6 | 105 | 2000 | [5 empty] | 7 | Snap-In Aluminum Electrolytic Capacitors | 0 | KEMET | 0.15 |  | 243 | [10 empty] | 2
3884 | ELG108M160AS3(1) | 160 | 200 | 1000 | cylindrical | 0 |  |  |  | 30 | 35 | 3 | 105 | 2000 | [5 empty] | 7 | Snap-In Aluminum Electrolytic Capacitors | 0 | KEMET | 0.15 |  | 199 | [10 empty] | 2.2
3885 | ELG128M160AS4(1) | 160 | 200 | 1200 | cylindrical | 0 |  |  |  | 30 | 40 | 3 | 105 | 2000 | [5 empty] | 7 | Snap-In Aluminum Electrolytic Capacitors | 0 | KEMET | 0.15 |  | 166 | [10 empty] | 2.45
3886 | ELG158M160AS5(1) | 160 | 200 | 1500 | cylindrical | 0 |  |  |  | 30 | 45 | 3 | 105 | 2000 | [5 empty] | 7 | Snap-In Aluminum Electrolytic Capacitors | 0 | KEMET | 0.15 |  | 133 | [10 empty] | 2.8
3887 | ELG188M160AS6(1) | 160 | 200 | 1800 | cylindrical | 0 |  |  |  | 30 | 50 | 3 | 105 | 2000 | [5 empty] | 7 | Snap-In Aluminum Electrolytic Capacitors | 0 | KEMET | 0.15 |  | 111 | [10 empty] | 3.3
3888 | ELG827M160AT1(1) | 160 | 200 | 820 | cylindrical | 0 |  |  |  | 35 | 25 | 2.6 | 105 | 2000 | [5 empty] | 7 | Snap-In Aluminum Electrolytic Capacitors | 0 | KEMET | 0.15 |  | 243 | [10 empty] | 1.9
3889 | ELG108M160AT2(1) | 160 | 200 | 1000 | cylindrical | 0 |  |  |  | 35 | 30 | 3 | 105 | 2000 | [5 empty] | 7 | Snap-In Aluminum Electrolytic Capacitors | 0 | KEMET | 0.15 |  | 199 | [10 empty] | 2.2
3890 | ELG128M160AT2(1) | 160 | 200 | 1200 | cylindrical | 0 |  |  |  | 35 | 30 | 3 | 105 | 2000 | [5 empty] | 7 | Snap-In Aluminum Electrolytic Capacitors | 0 | KEMET | 0.15 |  | 166 | [10 empty] | 2.45
3891 | ELG158M160AT3(1) | 160 | 200 | 1500 | cylindrical | 0 |  |  |  | 35 | 35 | 3 | 105 | 2000 | [5 empty] | 7 | Snap-In Aluminum Electrolytic Capacitors | 0 | KEMET | 0.15 |  | 133 | [10 empty] | 2.8
3892 | ELG188M160AT5(1) | 160 | 200 | 1800 | cylindrical | 0 |  |  |  | 35 | 45 | 3 | 105 | 2000 | [5 empty] | 7 | Snap-In Aluminum Electrolytic Capacitors | 0 | KEMET | 0.15 |  | 111 | [10 empty] | 3.3
3893 | ELG228M160AT5(1) | 160 | 200 | 2200 | cylindrical | 0 |  |  |  | 35 | 45 | 3 | 105 | 2000 | [5 empty] | 7 | Snap-In Aluminum Electrolytic Capacitors | 0 | KEMET | 0.15 |  | 90 | [10 empty] | 3.3
3894 | ELG228M160AT6(1) | 160 | 200 | 2200 | cylindrical | 0 |  |  |  | 35 | 50 | 3 | 105 | 2000 | [5 empty] | 7 | Snap-In Aluminum Electrolytic Capacitors | 0 | KEMET | 0.15 |  | 90 | [10 empty] | 3.75
3895 | ELG187M180AQ7(1) | 180 | 225 | 180 | cylindrical | 0 |  |  |  | 22 | 20 | 1 | 105 | 2000 | [5 empty] | 7 | Snap-In Aluminum Electrolytic Capacitors | 0 | KEMET | 0.15 |  | 1106 | [10 empty] | 0.75
3896 | ELG227M180AQ1(1) | 180 | 225 | 220 | cylindrical | 0 |  |  |  | 22 | 25 | 0.8 | 105 | 2000 | [5 empty] | 7 | Snap-In Aluminum Electrolytic Capacitors | 0 | KEMET | 0.15 |  | 905 | [10 empty] | 0.85
3897 | ELG277M180AQ1(1) | 180 | 225 | 270 | cylindrical | 0 |  |  |  | 22 | 25 | 1 | 105 | 2000 | [5 empty] | 7 | Snap-In Aluminum Electrolytic Capacitors | 0 | KEMET | 0.15 |  | 737 | [10 empty] | 0.95
3898 | ELG337M180AQ1(1) | 180 | 225 | 330 | cylindrical | 0 |  |  |  | 22 | 25 | 1.2 | 105 | 2000 | [5 empty] | 7 | Snap-In Aluminum Electrolytic Capacitors | 0 | KEMET | 0.15 |  | 603 | [10 empty] | 1.1
3899 | ELG337M180AQ2(1) | 180 | 225 | 330 | cylindrical | 0 |  |  |  | 22 | 30 | 1.2 | 105 | 2000 | [5 empty] | 7 | Snap-In Aluminum Electrolytic Capacitors | 0 | KEMET | 0.15 |  | 603 | [10 empty] | 1.1
3900 | ELG397M180AQ2(1) | 180 | 225 | 390 | cylindrical | 0 |  |  |  | 22 | 30 | 1.4 | 105 | 2000 | [5 empty] | 7 | Snap-In Aluminum Electrolytic Capacitors | 0 | KEMET | 0.15 |  | 510 | [10 empty] | 1.3
3901 | ELG477M180AQ2(1) | 180 | 225 | 470 | cylindrical | 0 |  |  |  | 22 | 30 | 1.7 | 105 | 2000 | [5 empty] | 7 | Snap-In Aluminum Electrolytic Capacitors | 0 | KEMET | 0.15 |  | 423 | [10 empty] | 1.3
3902 | ELG477M180AQ3(1) | 180 | 225 | 470 | cylindrical | 0 |  |  |  | 22 | 35 | 1.7 | 105 | 2000 | [5 empty] | 7 | Snap-In Aluminum Electrolytic Capacitors | 0 | KEMET | 0.15 |  | 423 | [10 empty] | 1.35
3903 | ELG567M180AQ4(1) | 180 | 225 | 560 | cylindrical | 0 |  |  |  | 22 | 40 | 2 | 105 | 2000 | [5 empty] | 7 | Snap-In Aluminum Electrolytic Capacitors | 0 | KEMET | 0.15 |  | 355 | [10 empty] | 1.5
3904 | ELG687M180AQ5(1) | 180 | 225 | 680 | cylindrical | 0 |  |  |  | 22 | 45 | 2.4 | 105 | 2000 | [5 empty] | 7 | Snap-In Aluminum Electrolytic Capacitors | 0 | KEMET | 0.15 |  | 293 | [10 empty] | 1.7
3905 | ELG687M180AQ6(1) | 180 | 225 | 680 | cylindrical | 0 |  |  |  | 22 | 50 | 2.4 | 105 | 2000 | [5 empty] | 7 | Snap-In Aluminum Electrolytic Capacitors | 0 | KEMET | 0.15 |  | 293 | [10 empty] | 1.7
3906 | ELG827M180AQ6(1) | 180 | 225 | 820 | cylindrical | 0 |  |  |  | 22 | 50 | 3 | 105 | 2000 | [5 empty] | 7 | Snap-In Aluminum Electrolytic Capacitors | 0 | KEMET | 0.15 |  | 243 | [10 empty] | 1.95
3907 | ELG277M180AR7(1) | 180 | 225 | 270 | cylindrical | 0 |  |  |  | 25 | 20 | 1.5 | 105 | 2000 | [5 empty] | 7 | Snap-In Aluminum Electrolytic Capacitors | 0 | KEMET | 0.15 |  | 737 | [10 empty] | 0.9
3908 | ELG337M180AR1(1) | 180 | 225 | 330 | cylindrical | 0 |  |  |  | 25 | 25 | 1.2 | 105 | 2000 | [5 empty] | 7 | Snap-In Aluminum Electrolytic Capacitors | 0 | KEMET | 0.15 |  | 603 | [10 empty] | 1.1
3909 | ELG397M180AR1(1) | 180 | 225 | 390 | cylindrical | 0 |  |  |  | 25 | 25 | 1.4 | 105 | 2000 | [5 empty] | 7 | Snap-In Aluminum Electrolytic Capacitors | 0 | KEMET | 0.15 |  | 510 | [10 empty] | 1.3
3910 | ELG477M180AR2(1) | 180 | 225 | 470 | cylindrical | 0 |  |  |  | 25 | 30 | 1.7 | 105 | 2000 | [5 empty] | 7 | Snap-In Aluminum Electrolytic Capacitors | 0 | KEMET | 0.15 |  | 423 | [10 empty] | 1.4
3911 | ELG567M180AR3(1) | 180 | 225 | 560 | cylindrical | 0 |  |  |  | 25 | 35 | 2 | 105 | 2000 | [5 empty] | 7 | Snap-In Aluminum Electrolytic Capacitors | 0 | KEMET | 0.15 |  | 355 | [10 empty] | 1.55
3912 | ELG687M180AR3(1) | 180 | 225 | 680 | cylindrical | 0 |  |  |  | 25 | 35 | 2.4 | 105 | 2000 | [5 empty] | 7 | Snap-In Aluminum Electrolytic Capacitors | 0 | KEMET | 0.15 |  | 293 | [10 empty] | 1.7
3913 | ELG687M180AR4(1) | 180 | 225 | 680 | cylindrical | 0 |  |  |  | 25 | 40 | 2.4 | 105 | 2000 | [5 empty] | 7 | Snap-In Aluminum Electrolytic Capacitors | 0 | KEMET | 0.15 |  | 293 | [10 empty] | 1.75
3914 | ELG827M180AR4(1) | 180 | 225 | 820 | cylindrical | 0 |  |  |  | 25 | 40 | 3 | 105 | 2000 | [5 empty] | 7 | Snap-In Aluminum Electrolytic Capacitors | 0 | KEMET | 0.15 |  | 243 | [10 empty] | 2
3915 | ELG827M180AR5(1) | 180 | 225 | 820 | cylindrical | 0 |  |  |  | 25 | 45 | 3 | 105 | 2000 | [5 empty] | 7 | Snap-In Aluminum Electrolytic Capacitors | 0 | KEMET | 0.15 |  | 243 | [10 empty] | 2
3916 | ELG108M180AR5(1) | 180 | 225 | 1000 | cylindrical | 0 |  |  |  | 25 | 45 | 3 | 105 | 2000 | [5 empty] | 7 | Snap-In Aluminum Electrolytic Capacitors | 0 | KEMET | 0.15 |  | 199 | [10 empty] | 2.2
3917 | ELG108M180AR6(1) | 180 | 225 | 1000 | cylindrical | 0 |  |  |  | 25 | 50 | 3 | 105 | 2000 | [5 empty] | 7 | Snap-In Aluminum Electrolytic Capacitors | 0 | KEMET | 0.15 |  | 199 | [10 empty] | 2.2
3918 | ELG128M180AR6(1) | 180 | 225 | 1200 | cylindrical | 0 |  |  |  | 25 | 50 | 3 | 105 | 2000 | [5 empty] | 7 | Snap-In Aluminum Electrolytic Capacitors | 0 | KEMET | 0.15 |  | 166 | [10 empty] | 2.45
3919 | ELG477M180AS1(1) | 180 | 225 | 470 | cylindrical | 0 |  |  |  | 30 | 25 | 1.7 | 105 | 2000 | [5 empty] | 7 | Snap-In Aluminum Electrolytic Capacitors | 0 | KEMET | 0.15 |  | 423 | [10 empty] | 1.4
3920 | ELG567M180AS1(1) | 180 | 225 | 560 | cylindrical | 0 |  |  |  | 30 | 25 | 2 | 105 | 2000 | [5 empty] | 7 | Snap-In Aluminum Electrolytic Capacitors | 0 | KEMET | 0.15 |  | 355 | [10 empty] | 1.5
3921 | ELG687M180AS2(1) | 180 | 225 | 680 | cylindrical | 0 |  |  |  | 30 | 30 | 2.4 | 105 | 2000 | [5 empty] | 7 | Snap-In Aluminum Electrolytic Capacitors | 0 | KEMET | 0.15 |  | 293 | [10 empty] | 1.7
3922 | ELG827M180AS2(1) | 180 | 225 | 820 | cylindrical | 0 |  |  |  | 30 | 30 | 3 | 105 | 2000 | [5 empty] | 7 | Snap-In Aluminum Electrolytic Capacitors | 0 | KEMET | 0.15 |  | 243 | [10 empty] | 2
3923 | ELG827M180AS3(1) | 180 | 225 | 820 | cylindrical | 0 |  |  |  | 30 | 35 | 3 | 105 | 2000 | [5 empty] | 7 | Snap-In Aluminum Electrolytic Capacitors | 0 | KEMET | 0.15 |  | 243 | [10 empty] | 2
3924 | ELG108M180AS3(1) | 180 | 225 | 1000 | cylindrical | 0 |  |  |  | 30 | 35 | 3 | 105 | 2000 | [5 empty] | 7 | Snap-In Aluminum Electrolytic Capacitors | 0 | KEMET | 0.15 |  | 199 | [10 empty] | 2.25
3925 | ELG108M180AS4(1) | 180 | 225 | 1000 | cylindrical | 0 |  |  |  | 30 | 40 | 3 | 105 | 2000 | [5 empty] | 7 | Snap-In Aluminum Electrolytic Capacitors | 0 | KEMET | 0.15 |  | 199 | [10 empty] | 2.25
3926 | ELG128M180AS4(1) | 180 | 225 | 1200 | cylindrical | 0 |  |  |  | 30 | 40 | 3 | 105 | 2000 | [5 empty] | 7 | Snap-In Aluminum Electrolytic Capacitors | 0 | KEMET | 0.15 |  | 166 | [10 empty] | 2.45
3927 | ELG128M180AS5(1) | 180 | 225 | 1200 | cylindrical | 0 |  |  |  | 30 | 45 | 3 | 105 | 2000 | [5 empty] | 7 | Snap-In Aluminum Electrolytic Capacitors | 0 | KEMET | 0.15 |  | 166 | [10 empty] | 2.5
3928 | ELG158M180AS5(1) | 180 | 225 | 1500 | cylindrical | 0 |  |  |  | 30 | 45 | 3 | 105 | 2000 | [5 empty] | 7 | Snap-In Aluminum Electrolytic Capacitors | 0 | KEMET | 0.15 |  | 133 | [10 empty] | 2.8
3929 | ELG158M180AS6(1) | 180 | 225 | 1500 | cylindrical | 0 |  |  |  | 30 | 50 | 3 | 105 | 2000 | [5 empty] | 7 | Snap-In Aluminum Electrolytic Capacitors | 0 | KEMET | 0.15 |  | 133 | [10 empty] | 2.9
3930 | ELG188M180AS6(1) | 180 | 225 | 1800 | cylindrical | 0 |  |  |  | 30 | 50 | 3 | 105 | 2000 | [5 empty] | 7 | Snap-In Aluminum Electrolytic Capacitors | 0 | KEMET | 0.15 |  | 111 | [10 empty] | 3.3
3931 | ELG687M180AT1(1) | 180 | 225 | 680 | cylindrical | 0 |  |  |  | 35 | 25 | 2.4 | 105 | 2000 | [5 empty] | 7 | Snap-In Aluminum Electrolytic Capacitors | 0 | KEMET | 0.15 |  | 293 | [10 empty] | 1.7
3932 | ELG827M180AT1(1) | 180 | 225 | 820 | cylindrical | 0 |  |  |  | 35 | 25 | 3 | 105 | 2000 | [5 empty] | 7 | Snap-In Aluminum Electrolytic Capacitors | 0 | KEMET | 0.15 |  | 243 | [10 empty] | 1.9
3933 | ELG108M180AT2(1) | 180 | 225 | 1000 | cylindrical | 0 |  |  |  | 35 | 30 | 3 | 105 | 2000 | [5 empty] | 7 | Snap-In Aluminum Electrolytic Capacitors | 0 | KEMET | 0.15 |  | 199 | [10 empty] | 2.25
3934 | ELG128M180AT2(1) | 180 | 225 | 1200 | cylindrical | 0 |  |  |  | 35 | 30 | 3 | 105 | 2000 | [5 empty] | 7 | Snap-In Aluminum Electrolytic Capacitors | 0 | KEMET | 0.15 |  | 166 | [10 empty] | 2.5
3935 | ELG128M180AT3(1) | 180 | 225 | 1200 | cylindrical | 0 |  |  |  | 35 | 35 | 3 | 105 | 2000 | [5 empty] | 7 | Snap-In Aluminum Electrolytic Capacitors | 0 | KEMET | 0.15 |  | 166 | [10 empty] | 2.5
3936 | ELG158M180AT3(1) | 180 | 225 | 1500 | cylindrical | 0 |  |  |  | 35 | 35 | 3 | 105 | 2000 | [5 empty] | 7 | Snap-In Aluminum Electrolytic Capacitors | 0 | KEMET | 0.15 |  | 133 | [10 empty] | 2.9
3937 | ELG158M180AT4(1) | 180 | 225 | 1500 | cylindrical | 0 |  |  |  | 35 | 40 | 3 | 105 | 2000 | [5 empty] | 7 | Snap-In Aluminum Electrolytic Capacitors | 0 | KEMET | 0.15 |  | 133 | [10 empty] | 2.9
3938 | ELG188M180AT6(1) | 180 | 225 | 1800 | cylindrical | 0 |  |  |  | 35 | 50 | 3 | 105 | 2000 | [5 empty] | 7 | Snap-In Aluminum Electrolytic Capacitors | 0 | KEMET | 0.15 |  | 111 | [10 empty] | 3.3
3939 | ELG228M180AT6(1) | 180 | 225 | 2200 | cylindrical | 0 |  |  |  | 35 | 50 | 3 | 105 | 2000 | [5 empty] | 7 | Snap-In Aluminum Electrolytic Capacitors | 0 | KEMET | 0.15 |  | 90 | [10 empty] | 3.6
3940 | ELG157M200AQ7(1) | 200 | 250 | 150 | cylindrical | 0 |  |  |  | 22 | 20 | 0.9 | 105 | 2000 | [5 empty] | 7 | Snap-In Aluminum Electrolytic Capacitors | 0 | KEMET | 0.15 |  | 1327 | [10 empty] | 0.65
3941 | ELG187M200AQ7(1) | 200 | 250 | 180 | cylindrical | 0 |  |  |  | 22 | 20 | 1.1 | 105 | 2000 | [5 empty] | 7 | Snap-In Aluminum Electrolytic Capacitors | 0 | KEMET | 0.15 |  | 1106 | [10 empty] | 0.7
3942 | ELG227M200AQ1(1) | 200 | 250 | 220 | cylindrical | 0 |  |  |  | 22 | 25 | 0.9 | 105 | 2000 | [5 empty] | 7 | Snap-In Aluminum Electrolytic Capacitors | 0 | KEMET | 0.15 |  | 905 | [10 empty] | 0.8
3943 | ELG277M200AQ1(1) | 200 | 250 | 270 | cylindrical | 0 |  |  |  | 22 | 25 | 1.1 | 105 | 2000 | [5 empty] | 7 | Snap-In Aluminum Electrolytic Capacitors | 0 | KEMET | 0.15 |  | 737 | [10 empty] | 0.85
3944 | ELG337M200AQ2(1) | 200 | 250 | 330 | cylindrical | 0 |  |  |  | 22 | 30 | 1.3 | 105 | 2000 | [5 empty] | 7 | Snap-In Aluminum Electrolytic Capacitors | 0 | KEMET | 0.15 |  | 603 | [10 empty] | 1.2
3945 | ELG397M200AQ2(1) | 200 | 250 | 390 | cylindrical | 0 |  |  |  | 22 | 30 | 1.6 | 105 | 2000 | [5 empty] | 7 | Snap-In Aluminum Electrolytic Capacitors | 0 | KEMET | 0.15 |  | 510 | [10 empty] | 1.3
3946 | ELG397M200AQ3(1) | 200 | 250 | 390 | cylindrical | 0 |  |  |  | 22 | 35 | 1.6 | 105 | 2000 | [5 empty] | 7 | Snap-In Aluminum Electrolytic Capacitors | 0 | KEMET | 0.15 |  | 510 | [10 empty] | 1.3
3947 | ELG477M200AQ3(1) | 200 | 250 | 470 | cylindrical | 0 |  |  |  | 22 | 35 | 1.9 | 105 | 2000 | [5 empty] | 7 | Snap-In Aluminum Electrolytic Capacitors | 0 | KEMET | 0.15 |  | 423 | [10 empty] | 1.4
3948 | ELG477M200AQ4(1) | 200 | 250 | 470 | cylindrical | 0 |  |  |  | 22 | 40 | 1.9 | 105 | 2000 | [5 empty] | 7 | Snap-In Aluminum Electrolytic Capacitors | 0 | KEMET | 0.15 |  | 423 | [10 empty] | 1.4
3949 | ELG567M200AQ4(1) | 200 | 250 | 560 | cylindrical | 0 |  |  |  | 22 | 40 | 2.2 | 105 | 2000 | [5 empty] | 7 | Snap-In Aluminum Electrolytic Capacitors | 0 | KEMET | 0.15 |  | 355 | [10 empty] | 1.4
3950 | ELG567M200AQ5(1) | 200 | 250 | 560 | cylindrical | 0 |  |  |  | 22 | 45 | 2.2 | 105 | 2000 | [5 empty] | 7 | Snap-In Aluminum Electrolytic Capacitors | 0 | KEMET | 0.15 |  | 355 | [10 empty] | 1.55
3951 | ELG687M200AQ6(1) | 200 | 250 | 680 | cylindrical | 0 |  |  |  | 22 | 50 | 2.7 | 105 | 2000 | [5 empty] | 7 | Snap-In Aluminum Electrolytic Capacitors | 0 | KEMET | 0.15 |  | 293 | [10 empty] | 1.75
3952 | ELG227M200AR7(1) | 200 | 250 | 220 | cylindrical | 0 |  |  |  | 25 | 20 | 1.3 | 105 | 2000 | [5 empty] | 7 | Snap-In Aluminum Electrolytic Capacitors | 0 | KEMET | 0.15 |  | 905 | [10 empty] | 0.8
3953 | ELG277M200AR1(1) | 200 | 250 | 270 | cylindrical | 0 |  |  |  | 25 | 25 | 1.1 | 105 | 2000 | [5 empty] | 7 | Snap-In Aluminum Electrolytic Capacitors | 0 | KEMET | 0.15 |  | 737 | [10 empty] | 0.85
3954 | ELG337M200AR1(1) | 200 | 250 | 330 | cylindrical | 0 |  |  |  | 25 | 25 | 1.3 | 105 | 2000 | [5 empty] | 7 | Snap-In Aluminum Electrolytic Capacitors | 0 | KEMET | 0.15 |  | 603 | [10 empty] | 1.2
3955 | ELG397M200AR1(1) | 200 | 250 | 390 | cylindrical | 0 |  |  |  | 25 | 25 | 1.6 | 105 | 2000 | [5 empty] | 7 | Snap-In Aluminum Electrolytic Capacitors | 0 | KEMET | 0.15 |  | 510 | [10 empty] | 1.3
3956 | ELG397M200AR2(1) | 200 | 250 | 390 | cylindrical | 0 |  |  |  | 25 | 30 | 1.6 | 105 | 2000 | [5 empty] | 7 | Snap-In Aluminum Electrolytic Capacitors | 0 | KEMET | 0.15 |  | 510 | [10 empty] | 1.3
3957 | ELG477M200AR2(1) | 200 | 250 | 470 | cylindrical | 0 |  |  |  | 25 | 30 | 1.9 | 105 | 2000 | [5 empty] | 7 | Snap-In Aluminum Electrolytic Capacitors | 0 | KEMET | 0.15 |  | 423 | [10 empty] | 1.4
3958 | ELG567M200AR3(1) | 200 | 250 | 560 | cylindrical | 0 |  |  |  | 25 | 35 | 2.2 | 105 | 2000 | [5 empty] | 7 | Snap-In Aluminum Electrolytic Capacitors | 0 | KEMET | 0.15 |  | 355 | [10 empty] | 1.55
3959 | ELG687M200AR4(1) | 200 | 250 | 680 | cylindrical | 0 |  |  |  | 25 | 40 | 2.7 | 105 | 2000 | [5 empty] | 7 | Snap-In Aluminum Electrolytic Capacitors | 0 | KEMET | 0.15 |  | 293 | [10 empty] | 1.75
3960 | ELG827M200AR6(1) | 200 | 250 | 820 | cylindrical | 0 |  |  |  | 25 | 50 | 3 | 105 | 2000 | [5 empty] | 7 | Snap-In Aluminum Electrolytic Capacitors | 0 | KEMET | 0.15 |  | 243 | [10 empty] | 2.05
3961 | ELG397M200AS1(1) | 200 | 250 | 390 | cylindrical | 0 |  |  |  | 30 | 25 | 1.6 | 105 | 2000 | [5 empty] | 7 | Snap-In Aluminum Electrolytic Capacitors | 0 | KEMET | 0.15 |  | 510 | [10 empty] | 1.3
3962 | ELG477M200AS1(1) | 200 | 250 | 470 | cylindrical | 0 |  |  |  | 30 | 25 | 1.9 | 105 | 2000 | [5 empty] | 7 | Snap-In Aluminum Electrolytic Capacitors | 0 | KEMET | 0.15 |  | 423 | [10 empty] | 1.5
3963 | ELG567M200AS2(1) | 200 | 250 | 560 | cylindrical | 0 |  |  |  | 30 | 30 | 2.2 | 105 | 2000 | [5 empty] | 7 | Snap-In Aluminum Electrolytic Capacitors | 0 | KEMET | 0.15 |  | 355 | [10 empty] | 1.55
3964 | ELG687M200AS2(1) | 200 | 250 | 680 | cylindrical | 0 |  |  |  | 30 | 30 | 2.7 | 105 | 2000 | [5 empty] | 7 | Snap-In Aluminum Electrolytic Capacitors | 0 | KEMET | 0.15 |  | 293 | [10 empty] | 1.75
3965 | ELG827M200AS3(1) | 200 | 250 | 820 | cylindrical | 0 |  |  |  | 30 | 35 | 3 | 105 | 2000 | [5 empty] | 7 | Snap-In Aluminum Electrolytic Capacitors | 0 | KEMET | 0.15 |  | 243 | [10 empty] | 2
3966 | ELG108M200AS4(1) | 200 | 250 | 1000 | cylindrical | 0 |  |  |  | 30 | 40 | 3 | 105 | 2000 | [5 empty] | 7 | Snap-In Aluminum Electrolytic Capacitors | 0 | KEMET | 0.15 |  | 199 | [10 empty] | 2.3
3967 | ELG128M200AS5(1) | 200 | 250 | 1200 | cylindrical | 0 |  |  |  | 30 | 45 | 3 | 105 | 2000 | [5 empty] | 7 | Snap-In Aluminum Electrolytic Capacitors | 0 | KEMET | 0.15 |  | 166 | [10 empty] | 2.3
3968 | ELG108M200AS5(1) | 200 | 250 | 1000 | cylindrical | 0 |  |  |  | 30 | 45 | 3 | 105 | 2000 | [5 empty] | 7 | Snap-In Aluminum Electrolytic Capacitors | 0 | KEMET | 0.15 |  | 199 | [10 empty] | 2.3
3969 | ELG128M200AS6(1) | 200 | 250 | 1200 | cylindrical | 0 |  |  |  | 30 | 50 | 3 | 105 | 2000 | [5 empty] | 7 | Snap-In Aluminum Electrolytic Capacitors | 0 | KEMET | 0.15 |  | 166 | [10 empty] | 2.6
3970 | ELG687M200AT1(1) | 200 | 250 | 680 | cylindrical | 0 |  |  |  | 35 | 25 | 2.7 | 105 | 2000 | [5 empty] | 7 | Snap-In Aluminum Electrolytic Capacitors | 0 | KEMET | 0.15 |  | 293 | [10 empty] | 1.7
3971 | ELG827M200AT2(1) | 200 | 250 | 820 | cylindrical | 0 |  |  |  | 35 | 30 | 3 | 105 | 2000 | [5 empty] | 7 | Snap-In Aluminum Electrolytic Capacitors | 0 | KEMET | 0.15 |  | 243 | [10 empty] | 2.05
3972 | ELG108M200AT2(1) | 200 | 250 | 1000 | cylindrical | 0 |  |  |  | 35 | 30 | 3 | 105 | 2000 | [5 empty] | 7 | Snap-In Aluminum Electrolytic Capacitors | 0 | KEMET | 0.15 |  | 199 | [10 empty] | 2.3
3973 | ELG108M200AT3(1) | 200 | 250 | 1000 | cylindrical | 0 |  |  |  | 35 | 35 | 3 | 105 | 2000 | [5 empty] | 7 | Snap-In Aluminum Electrolytic Capacitors | 0 | KEMET | 0.15 |  | 199 | [10 empty] | 2.3
3974 | ELG128M200AT4(1) | 200 | 250 | 1200 | cylindrical | 0 |  |  |  | 35 | 40 | 3 | 105 | 2000 | [5 empty] | 7 | Snap-In Aluminum Electrolytic Capacitors | 0 | KEMET | 0.15 |  | 166 | [10 empty] | 2.65
3975 | ELG158M200AT5(1) | 200 | 250 | 1500 | cylindrical | 0 |  |  |  | 35 | 45 | 3 | 105 | 2000 | [5 empty] | 7 | Snap-In Aluminum Electrolytic Capacitors | 0 | KEMET | 0.15 |  | 133 | [10 empty] | 3.1
3976 | ELG188M200AT6(1) | 200 | 250 | 1800 | cylindrical | 0 |  |  |  | 35 | 50 | 3 | 105 | 2000 | [5 empty] | 7 | Snap-In Aluminum Electrolytic Capacitors | 0 | KEMET | 0.15 |  | 111 | [10 empty] | 3.15
3977 | ELG127M250AQ7(1) | 250 | 300 | 120 | cylindrical | 0 |  |  |  | 22 | 20 | 0.9 | 105 | 2000 | [5 empty] | 7 | Snap-In Aluminum Electrolytic Capacitors | 0 | KEMET | 0.15 |  | 1659 | [10 empty] | 0.6
3978 | ELG157M250AQ1(1) | 250 | 300 | 150 | cylindrical | 0 |  |  |  | 22 | 25 | 0.8 | 105 | 2000 | [5 empty] | 7 | Snap-In Aluminum Electrolytic Capacitors | 0 | KEMET | 0.15 |  | 1327 | [10 empty] | 0.65
3979 | ELG187M250AQ1(1) | 250 | 300 | 180 | cylindrical | 0 |  |  |  | 22 | 25 | 0.9 | 105 | 2000 | [5 empty] | 7 | Snap-In Aluminum Electrolytic Capacitors | 0 | KEMET | 0.15 |  | 1106 | [10 empty] | 0.8
3980 | ELG227M250AQ2(1) | 250 | 300 | 220 | cylindrical | 0 |  |  |  | 22 | 30 | 1.1 | 105 | 2000 | [5 empty] | 7 | Snap-In Aluminum Electrolytic Capacitors | 0 | KEMET | 0.15 |  | 905 | [10 empty] | 0.95
3981 | ELG277M250AQ3(1) | 250 | 300 | 270 | cylindrical | 0 |  |  |  | 22 | 35 | 1.4 | 105 | 2000 | [5 empty] | 7 | Snap-In Aluminum Electrolytic Capacitors | 0 | KEMET | 0.15 |  | 737 | [10 empty] | 1.15
3982 | ELG337M250AQ3(1) | 250 | 300 | 330 | cylindrical | 0 |  |  |  | 22 | 35 | 1.7 | 105 | 2000 | [5 empty] | 7 | Snap-In Aluminum Electrolytic Capacitors | 0 | KEMET | 0.15 |  | 603 | [10 empty] | 1.15
3983 | ELG337M250AQ4(1) | 250 | 300 | 330 | cylindrical | 0 |  |  |  | 22 | 40 | 1.7 | 105 | 2000 | [5 empty] | 7 | Snap-In Aluminum Electrolytic Capacitors | 0 | KEMET | 0.15 |  | 603 | [10 empty] | 1.25
3984 | ELG397M250AQ5(1) | 250 | 300 | 390 | cylindrical | 0 |  |  |  | 22 | 45 | 2 | 105 | 2000 | [5 empty] | 7 | Snap-In Aluminum Electrolytic Capacitors | 0 | KEMET | 0.15 |  | 510 | [10 empty] | 1.5
3985 | ELG477M250AQ6(1) | 250 | 300 | 470 | cylindrical | 0 |  |  |  | 22 | 50 | 2.4 | 105 | 2000 | [5 empty] | 7 | Snap-In Aluminum Electrolytic Capacitors | 0 | KEMET | 0.15 |  | 423 | [10 empty] | 1.55
3986 | ELG187M250AR7(1) | 250 | 300 | 180 | cylindrical | 0 |  |  |  | 25 | 20 | 1.4 | 105 | 2000 | [5 empty] | 7 | Snap-In Aluminum Electrolytic Capacitors | 0 | KEMET | 0.15 |  | 1106 | [10 empty] | 0.75
3987 | ELG227M250AR1(1) | 250 | 300 | 220 | cylindrical | 0 |  |  |  | 25 | 25 | 1.1 | 105 | 2000 | [5 empty] | 7 | Snap-In Aluminum Electrolytic Capacitors | 0 | KEMET | 0.15 |  | 905 | [10 empty] | 0.95
3988 | ELG277M250AR2(1) | 250 | 300 | 270 | cylindrical | 0 |  |  |  | 25 | 30 | 1.4 | 105 | 2000 | [5 empty] | 7 | Snap-In Aluminum Electrolytic Capacitors | 0 | KEMET | 0.15 |  | 737 | [10 empty] | 1.15
3989 | ELG337M250AR2(1) | 250 | 300 | 330 | cylindrical | 0 |  |  |  | 25 | 30 | 1.7 | 105 | 2000 | [5 empty] | 7 | Snap-In Aluminum Electrolytic Capacitors | 0 | KEMET | 0.15 |  | 603 | [10 empty] | 1.2
3990 | ELG397M250AR3(1) | 250 | 300 | 390 | cylindrical | 0 |  |  |  | 25 | 35 | 2 | 105 | 2000 | [5 empty] | 7 | Snap-In Aluminum Electrolytic Capacitors | 0 | KEMET | 0.15 |  | 510 | [10 empty] | 1.5
3991 | ELG477M250AR3(1) | 250 | 300 | 470 | cylindrical | 0 |  |  |  | 25 | 35 | 2.4 | 105 | 2000 | [5 empty] | 7 | Snap-In Aluminum Electrolytic Capacitors | 0 | KEMET | 0.15 |  | 423 | [10 empty] | 1.5
3992 | ELG477M250AR4(1) | 250 | 300 | 470 | cylindrical | 0 |  |  |  | 25 | 40 | 2.4 | 105 | 2000 | [5 empty] | 7 | Snap-In Aluminum Electrolytic Capacitors | 0 | KEMET | 0.15 |  | 423 | [10 empty] | 1.55
3993 | ELG567M250AR5(1) | 250 | 300 | 560 | cylindrical | 0 |  |  |  | 25 | 45 | 2.8 | 105 | 2000 | [5 empty] | 7 | Snap-In Aluminum Electrolytic Capacitors | 0 | KEMET | 0.15 |  | 355 | [10 empty] | 1.8
3994 | ELG687M250AR6(1) | 250 | 300 | 680 | cylindrical | 0 |  |  |  | 25 | 50 | 3 | 105 | 2000 | [5 empty] | 7 | Snap-In Aluminum Electrolytic Capacitors | 0 | KEMET | 0.15 |  | 293 | [10 empty] | 1.95
3995 | ELG277M250AS1(1) | 250 | 300 | 270 | cylindrical | 0 |  |  |  | 30 | 25 | 1.4 | 105 | 2000 | [5 empty] | 7 | Snap-In Aluminum Electrolytic Capacitors | 0 | KEMET | 0.15 |  | 737 | [10 empty] | 1.15
3996 | ELG337M250AS1(1) | 250 | 300 | 330 | cylindrical | 0 |  |  |  | 30 | 25 | 1.7 | 105 | 2000 | [5 empty] | 7 | Snap-In Aluminum Electrolytic Capacitors | 0 | KEMET | 0.15 |  | 603 | [10 empty] | 1.25
3997 | ELG397M250AS2(1) | 250 | 300 | 390 | cylindrical | 0 |  |  |  | 30 | 30 | 2 | 105 | 2000 | [5 empty] | 7 | Snap-In Aluminum Electrolytic Capacitors | 0 | KEMET | 0.15 |  | 510 | [10 empty] | 1.5
3998 | ELG477M250AS2(1) | 250 | 300 | 470 | cylindrical | 0 |  |  |  | 30 | 30 | 2.4 | 105 | 2000 | [5 empty] | 7 | Snap-In Aluminum Electrolytic Capacitors | 0 | KEMET | 0.15 |  | 423 | [10 empty] | 1.55
3999 | ELG567M250AS3(1) | 250 | 300 | 560 | cylindrical | 0 |  |  |  | 30 | 35 | 2.8 | 105 | 2000 | [5 empty] | 7 | Snap-In Aluminum Electrolytic Capacitors | 0 | KEMET | 0.15 |  | 355 | [10 empty] | 1.8
4000 | ELG687M250AS3(1) | 250 | 300 | 680 | cylindrical | 0 |  |  |  | 30 | 35 | 3 | 105 | 2000 | [5 empty] | 7 | Snap-In Aluminum Electrolytic Capacitors | 0 | KEMET | 0.15 |  | 293 | [10 empty] | 2
4001 | ELG687M250AS4(1) | 250 | 300 | 680 | cylindrical | 0 |  |  |  | 30 | 40 | 3 | 105 | 2000 | [5 empty] | 7 | Snap-In Aluminum Electrolytic Capacitors | 0 | KEMET | 0.15 |  | 293 | [10 empty] | 2
4002 | ELG827M250AS4(1) | 250 | 300 | 820 | cylindrical | 0 |  |  |  | 30 | 40 | 3 | 105 | 2000 | [5 empty] | 7 | Snap-In Aluminum Electrolytic Capacitors | 0 | KEMET | 0.15 |  | 243 | [10 empty] | 2
4003 | ELG827M250AS5(1) | 250 | 300 | 820 | cylindrical | 0 |  |  |  | 30 | 45 | 3 | 105 | 2000 | [5 empty] | 7 | Snap-In Aluminum Electrolytic Capacitors | 0 | KEMET | 0.15 |  | 243 | [10 empty] | 2.15
4004 | ELG477M250AT1(1) | 250 | 300 | 470 | cylindrical | 0 |  |  |  | 35 | 25 | 2.4 | 105 | 2000 | [5 empty] | 7 | Snap-In Aluminum Electrolytic Capacitors | 0 | KEMET | 0.15 |  | 423 | [10 empty] | 1.55
4005 | ELG567M250AT2(1) | 250 | 300 | 560 | cylindrical | 0 |  |  |  | 35 | 30 | 2.8 | 105 | 2000 | [5 empty] | 7 | Snap-In Aluminum Electrolytic Capacitors | 0 | KEMET | 0.15 |  | 355 | [10 empty] | 1.8
4006 | ELG687M250AT3(1) | 250 | 300 | 680 | cylindrical | 0 |  |  |  | 35 | 35 | 3 | 105 | 2000 | [5 empty] | 7 | Snap-In Aluminum Electrolytic Capacitors | 0 | KEMET | 0.15 |  | 293 | [10 empty] | 2
4007 | ELG827M250AT3(1) | 250 | 300 | 820 | cylindrical | 0 |  |  |  | 35 | 35 | 3 | 105 | 2000 | [5 empty] | 7 | Snap-In Aluminum Electrolytic Capacitors | 0 | KEMET | 0.15 |  | 243 | [10 empty] | 2.1
4008 | ELG108M250AT4(1) | 250 | 300 | 1000 | cylindrical | 0 |  |  |  | 35 | 40 | 3 | 105 | 2000 | [5 empty] | 7 | Snap-In Aluminum Electrolytic Capacitors | 0 | KEMET | 0.15 |  | 199 | [10 empty] | 2.3
4009 | ELG128M250AT5(1) | 250 | 300 | 1200 | cylindrical | 0 |  |  |  | 35 | 45 | 3 | 105 | 2000 | [5 empty] | 7 | Snap-In Aluminum Electrolytic Capacitors | 0 | KEMET | 0.15 |  | 166 | [10 empty] | 2.8
4010 | ELG158M250AT6(1) | 250 | 300 | 1500 | cylindrical | 0 |  |  |  | 35 | 50 | 3 | 105 | 2000 | [5 empty] | 7 | Snap-In Aluminum Electrolytic Capacitors | 0 | KEMET | 0.15 |  | 133 | [10 empty] | 3.63
4011 | ELG566M350AQ7(1) | 350 | 400 | 56 | cylindrical | 0 |  |  |  | 22 | 20 | 0.6 | 105 | 2000 | [5 empty] | 7 | Snap-In Aluminum Electrolytic Capacitors | 0 | KEMET | 0.15 |  | 3554 | [10 empty] | 0.4
4012 | ELG686M350AQ1(1) | 350 | 400 | 68 | cylindrical | 0 |  |  |  | 22 | 25 | 0.5 | 105 | 2000 | [5 empty] | 7 | Snap-In Aluminum Electrolytic Capacitors | 0 | KEMET | 0.15 |  | 2927 | [10 empty] | 0.45
4013 | ELG826M350AQ1(1) | 350 | 400 | 82 | cylindrical | 0 |  |  |  | 22 | 25 | 0.6 | 105 | 2000 | [5 empty] | 7 | Snap-In Aluminum Electrolytic Capacitors | 0 | KEMET | 0.15 |  | 2427 | [10 empty] | 0.55
4014 | ELG107M350AQ2(1) | 350 | 400 | 100 | cylindrical | 0 |  |  |  | 22 | 30 | 0.7 | 105 | 2000 | [5 empty] | 7 | Snap-In Aluminum Electrolytic Capacitors | 0 | KEMET | 0.15 |  | 1990 | [10 empty] | 0.7
4015 | ELG127M350AQ3(1) | 350 | 400 | 120 | cylindrical | 0 |  |  |  | 22 | 35 | 0.8 | 105 | 2000 | [5 empty] | 7 | Snap-In Aluminum Electrolytic Capacitors | 0 | KEMET | 0.15 |  | 1659 | [10 empty] | 0.75
4016 | ELG157M350AQ4(1) | 350 | 400 | 150 | cylindrical | 0 |  |  |  | 22 | 40 | 1.1 | 105 | 2000 | [5 empty] | 7 | Snap-In Aluminum Electrolytic Capacitors | 0 | KEMET | 0.15 |  | 1327 | [10 empty] | 0.8
4017 | ELG187M350AQ5(1) | 350 | 400 | 180 | cylindrical | 0 |  |  |  | 22 | 45 | 1.3 | 105 | 2000 | [5 empty] | 7 | Snap-In Aluminum Electrolytic Capacitors | 0 | KEMET | 0.15 |  | 1106 | [10 empty] | 0.9
4018 | ELG227M350AQ6(1) | 350 | 400 | 220 | cylindrical | 0 |  |  |  | 22 | 50 | 1.5 | 105 | 2000 | [5 empty] | 7 | Snap-In Aluminum Electrolytic Capacitors | 0 | KEMET | 0.15 |  | 905 | [10 empty] | 1.05
4019 | ELG826M350AR7(1) | 350 | 400 | 82 | cylindrical | 0 |  |  |  | 25 | 20 | 0.9 | 105 | 2000 | [5 empty] | 7 | Snap-In Aluminum Electrolytic Capacitors | 0 | KEMET | 0.15 |  | 2427 | [10 empty] | 0.5
4020 | ELG107M350AR1(1) | 350 | 400 | 100 | cylindrical | 0 |  |  |  | 25 | 25 | 0.7 | 105 | 2000 | [5 empty] | 7 | Snap-In Aluminum Electrolytic Capacitors | 0 | KEMET | 0.15 |  | 1990 | [10 empty] | 0.7
4021 | ELG127M350AR2(1) | 350 | 400 | 120 | cylindrical | 0 |  |  |  | 25 | 30 | 0.8 | 105 | 2000 | [5 empty] | 7 | Snap-In Aluminum Electrolytic Capacitors | 0 | KEMET | 0.15 |  | 1659 | [10 empty] | 0.75
4022 | ELG157M350AR2(1) | 350 | 400 | 150 | cylindrical | 0 |  |  |  | 25 | 30 | 1.1 | 105 | 2000 | [5 empty] | 7 | Snap-In Aluminum Electrolytic Capacitors | 0 | KEMET | 0.15 |  | 1327 | [10 empty] | 0.8
4023 | ELG187M350AR3(1) | 350 | 400 | 180 | cylindrical | 0 |  |  |  | 25 | 35 | 1.3 | 105 | 2000 | [5 empty] | 7 | Snap-In Aluminum Electrolytic Capacitors | 0 | KEMET | 0.15 |  | 1106 | [10 empty] | 0.9
4024 | ELG227M350AR4(1) | 350 | 400 | 220 | cylindrical | 0 |  |  |  | 25 | 40 | 1.5 | 105 | 2000 | [5 empty] | 7 | Snap-In Aluminum Electrolytic Capacitors | 0 | KEMET | 0.15 |  | 905 | [10 empty] | 1.05
4025 | ELG277M350AR5(1) | 350 | 400 | 270 | cylindrical | 0 |  |  |  | 25 | 45 | 1.9 | 105 | 2000 | [5 empty] | 7 | Snap-In Aluminum Electrolytic Capacitors | 0 | KEMET | 0.15 |  | 737 | [10 empty] | 1.2
4026 | ELG127M350AS1(1) | 350 | 400 | 120 | cylindrical | 0 |  |  |  | 30 | 25 | 0.8 | 105 | 2000 | [5 empty] | 7 | Snap-In Aluminum Electrolytic Capacitors | 0 | KEMET | 0.15 |  | 1659 | [10 empty] | 0.75
4027 | ELG157M350AS1(1) | 350 | 400 | 150 | cylindrical | 0 |  |  |  | 30 | 25 | 1.1 | 105 | 2000 | [5 empty] | 7 | Snap-In Aluminum Electrolytic Capacitors | 0 | KEMET | 0.15 |  | 1327 | [10 empty] | 0.85
4028 | ELG187M350AS2(1) | 350 | 400 | 180 | cylindrical | 0 |  |  |  | 30 | 30 | 1.3 | 105 | 2000 | [5 empty] | 7 | Snap-In Aluminum Electrolytic Capacitors | 0 | KEMET | 0.15 |  | 1106 | [10 empty] | 0.9
4029 | ELG227M350AS2(1) | 350 | 400 | 220 | cylindrical | 0 |  |  |  | 30 | 30 | 1.5 | 105 | 2000 | [5 empty] | 7 | Snap-In Aluminum Electrolytic Capacitors | 0 | KEMET | 0.15 |  | 905 | [10 empty] | 1
4030 | ELG277M350AS3(1) | 350 | 400 | 270 | cylindrical | 0 |  |  |  | 30 | 35 | 1.9 | 105 | 2000 | [5 empty] | 7 | Snap-In Aluminum Electrolytic Capacitors | 0 | KEMET | 0.15 |  | 737 | [10 empty] | 1.2
4031 | ELG337M350AS4(1) | 350 | 400 | 330 | cylindrical | 0 |  |  |  | 30 | 40 | 2.3 | 105 | 2000 | [5 empty] | 7 | Snap-In Aluminum Electrolytic Capacitors | 0 | KEMET | 0.15 |  | 603 | [10 empty] | 1.35
4032 | ELG397M350AS5(1) | 350 | 400 | 390 | cylindrical | 0 |  |  |  | 30 | 45 | 2.7 | 105 | 2000 | [5 empty] | 7 | Snap-In Aluminum Electrolytic Capacitors | 0 | KEMET | 0.15 |  | 510 | [10 empty] | 1.5
4033 | ELG227M350AT1(1) | 350 | 400 | 220 | cylindrical | 0 |  |  |  | 35 | 25 | 1.5 | 105 | 2000 | [5 empty] | 7 | Snap-In Aluminum Electrolytic Capacitors | 0 | KEMET | 0.15 |  | 905 | [10 empty] | 1.05
4034 | ELG277M350AT2(1) | 350 | 400 | 270 | cylindrical | 0 |  |  |  | 35 | 30 | 1.9 | 105 | 2000 | [5 empty] | 7 | Snap-In Aluminum Electrolytic Capacitors | 0 | KEMET | 0.15 |  | 737 | [10 empty] | 1.2
4035 | ELG337M350AT3(1) | 350 | 400 | 330 | cylindrical | 0 |  |  |  | 35 | 35 | 2.3 | 105 | 2000 | [5 empty] | 7 | Snap-In Aluminum Electrolytic Capacitors | 0 | KEMET | 0.15 |  | 603 | [10 empty] | 1.35
4036 | ELG397M350AT3(1) | 350 | 400 | 390 | cylindrical | 0 |  |  |  | 35 | 35 | 2.7 | 105 | 2000 | [5 empty] | 7 | Snap-In Aluminum Electrolytic Capacitors | 0 | KEMET | 0.15 |  | 510 | [10 empty] | 1.5
4037 | ELG477M350AT4(1) | 350 | 400 | 470 | cylindrical | 0 |  |  |  | 35 | 40 | 3 | 105 | 2000 | [5 empty] | 7 | Snap-In Aluminum Electrolytic Capacitors | 0 | KEMET | 0.15 |  | 423 | [10 empty] | 1.7
4038 | ELG567M350AT5(1) | 350 | 400 | 560 | cylindrical | 0 |  |  |  | 35 | 45 | 3 | 105 | 2000 | [5 empty] | 7 | Snap-In Aluminum Electrolytic Capacitors | 0 | KEMET | 0.15 |  | 355 | [10 empty] | 1.9
4039 | ELG476M400AQ7(1) | 400 | 450 | 47 | cylindrical | 0 |  |  |  | 22 | 20 | 0.6 | 105 | 2000 | [5 empty] | 7 | Snap-In Aluminum Electrolytic Capacitors | 0 | KEMET | 0.15 |  | 4235 | [10 empty] | 0.35
4040 | ELG566M400AQ7(1) | 400 | 450 | 56 | cylindrical | 0 |  |  |  | 22 | 20 | 0.7 | 105 | 2000 | [5 empty] | 7 | Snap-In Aluminum Electrolytic Capacitors | 0 | KEMET | 0.15 |  | 3554 | [10 empty] | 0.4
4041 | ELG686M400AQ1(1) | 400 | 450 | 68 | cylindrical | 0 |  |  |  | 22 | 25 | 0.5 | 105 | 2000 | [5 empty] | 7 | Snap-In Aluminum Electrolytic Capacitors | 0 | KEMET | 0.15 |  | 2927 | [10 empty] | 0.5
4042 | ELG826M400AQ1(1) | 400 | 450 | 82 | cylindrical | 0 |  |  |  | 22 | 25 | 0.7 | 105 | 2000 | [5 empty] | 7 | Snap-In Aluminum Electrolytic Capacitors | 0 | KEMET | 0.15 |  | 2427 | [10 empty] | 0.52
4043 | ELG826M400AQ2(1) | 400 | 450 | 82 | cylindrical | 0 |  |  |  | 22 | 30 | 0.7 | 105 | 2000 | [5 empty] | 7 | Snap-In Aluminum Electrolytic Capacitors | 0 | KEMET | 0.15 |  | 2427 | [10 empty] | 0.6
4044 | ELG107M400AQ2(1) | 400 | 450 | 100 | cylindrical | 0 |  |  |  | 22 | 30 | 0.8 | 105 | 2000 | [5 empty] | 7 | Snap-In Aluminum Electrolytic Capacitors | 0 | KEMET | 0.15 |  | 1990 | [10 empty] | 0.6
4045 | ELG127M400AQ2(1) | 400 | 450 | 120 | cylindrical | 0 |  |  |  | 22 | 30 | 1 | 105 | 2000 | [5 empty] | 7 | Snap-In Aluminum Electrolytic Capacitors | 0 | KEMET | 0.15 |  | 1659 | [10 empty] | 0.62
4046 | ELG107M400AQ3(1) | 400 | 450 | 100 | cylindrical | 0 |  |  |  | 22 | 35 | 0.8 | 105 | 2000 | [5 empty] | 7 | Snap-In Aluminum Electrolytic Capacitors | 0 | KEMET | 0.15 |  | 1990 | [10 empty] | 0.65
4047 | ELG127M400AQ3(1) | 400 | 450 | 120 | cylindrical | 0 |  |  |  | 22 | 35 | 1 | 105 | 2000 | [5 empty] | 7 | Snap-In Aluminum Electrolytic Capacitors | 0 | KEMET | 0.15 |  | 1659 | [10 empty] | 0.7
4048 | ELG157M400AQ3(1) | 400 | 450 | 150 | cylindrical | 0 |  |  |  | 22 | 35 | 1.2 | 105 | 2000 | [5 empty] | 7 | Snap-In Aluminum Electrolytic Capacitors | 0 | KEMET | 0.15 |  | 1327 | [10 empty] | 0.72
4049 | ELG157M400AQ4(1) | 400 | 450 | 150 | cylindrical | 0 |  |  |  | 22 | 40 | 1.2 | 105 | 2000 | [5 empty] | 7 | Snap-In Aluminum Electrolytic Capacitors | 0 | KEMET | 0.15 |  | 1327 | [10 empty] | 0.8
4050 | ELG187M400AQ4(1) | 400 | 450 | 180 | cylindrical | 0 |  |  |  | 22 | 40 | 1.4 | 105 | 2000 | [5 empty] | 7 | Snap-In Aluminum Electrolytic Capacitors | 0 | KEMET | 0.15 |  | 1106 | [10 empty] | 0.81
4051 | ELG187M400AQ6(1) | 400 | 450 | 180 | cylindrical | 0 |  |  |  | 22 | 50 | 1.4 | 105 | 2000 | [5 empty] | 7 | Snap-In Aluminum Electrolytic Capacitors | 0 | KEMET | 0.15 |  | 1106 | [10 empty] | 0.95
4052 | ELG686M400AR7(1) | 400 | 450 | 68 | cylindrical | 0 |  |  |  | 25 | 20 | 0.8 | 105 | 2000 | [5 empty] | 7 | Snap-In Aluminum Electrolytic Capacitors | 0 | KEMET | 0.15 |  | 2927 | [10 empty] | 0.5
4053 | ELG826M400AR1(1) | 400 | 450 | 82 | cylindrical | 0 |  |  |  | 25 | 25 | 0.7 | 105 | 2000 | [5 empty] | 7 | Snap-In Aluminum Electrolytic Capacitors | 0 | KEMET | 0.15 |  | 2427 | [10 empty] | 0.65
4054 | ELG107M400AR2(1) | 400 | 450 | 100 | cylindrical | 0 |  |  |  | 25 | 30 | 0.8 | 105 | 2000 | [5 empty] | 7 | Snap-In Aluminum Electrolytic Capacitors | 0 | KEMET | 0.15 |  | 1990 | [10 empty] | 0.65
4055 | ELG127M400AR2(1) | 400 | 450 | 120 | cylindrical | 0 |  |  |  | 25 | 30 | 1 | 105 | 2000 | [5 empty] | 7 | Snap-In Aluminum Electrolytic Capacitors | 0 | KEMET | 0.15 |  | 1659 | [10 empty] | 0.7
4056 | ELG157M400AR2(1) | 400 | 450 | 150 | cylindrical | 0 |  |  |  | 25 | 30 | 1.2 | 105 | 2000 | [5 empty] | 7 | Snap-In Aluminum Electrolytic Capacitors | 0 | KEMET | 0.15 |  | 1327 | [10 empty] | 0.85
4057 | ELG157M400AR3(1) | 400 | 450 | 150 | cylindrical | 0 |  |  |  | 25 | 35 | 1.2 | 105 | 2000 | [5 empty] | 7 | Snap-In Aluminum Electrolytic Capacitors | 0 | KEMET | 0.15 |  | 1327 | [10 empty] | 0.85
4058 | ELG187M400AR4(1) | 400 | 450 | 180 | cylindrical | 0 |  |  |  | 25 | 40 | 1.4 | 105 | 2000 | [5 empty] | 7 | Snap-In Aluminum Electrolytic Capacitors | 0 | KEMET | 0.15 |  | 1106 | [10 empty] | 0.95
4059 | ELG227M400AR5(1) | 400 | 450 | 220 | cylindrical | 0 |  |  |  | 25 | 45 | 1.8 | 105 | 2000 | [5 empty] | 7 | Snap-In Aluminum Electrolytic Capacitors | 0 | KEMET | 0.15 |  | 905 | [10 empty] | 1.05
4060 | ELG277M400AR5(1) | 400 | 450 | 270 | cylindrical | 0 |  |  |  | 25 | 45 | 2.2 | 105 | 2000 | [5 empty] | 7 | Snap-In Aluminum Electrolytic Capacitors | 0 | KEMET | 0.15 |  | 737 | [10 empty] | 1.1
4061 | ELG277M400AR6(1) | 400 | 450 | 270 | cylindrical | 0 |  |  |  | 25 | 50 | 2.2 | 105 | 2000 | [5 empty] | 7 | Snap-In Aluminum Electrolytic Capacitors | 0 | KEMET | 0.15 |  | 737 | [10 empty] | 1.2
4062 | ELG337M400AR6(1) | 400 | 450 | 330 | cylindrical | 0 |  |  |  | 25 | 50 | 2.6 | 105 | 2000 | [5 empty] | 7 | Snap-In Aluminum Electrolytic Capacitors | 0 | KEMET | 0.15 |  | 603 | [10 empty] | 1.25
4063 | ELG127M400AS1(1) | 400 | 450 | 120 | cylindrical | 0 |  |  |  | 30 | 25 | 1 | 105 | 2000 | [5 empty] | 7 | Snap-In Aluminum Electrolytic Capacitors | 0 | KEMET | 0.15 |  | 1659 | [10 empty] | 0.75
4064 | ELG157M400AS2(1) | 400 | 450 | 150 | cylindrical | 0 |  |  |  | 30 | 30 | 1.2 | 105 | 2000 | [5 empty] | 7 | Snap-In Aluminum Electrolytic Capacitors | 0 | KEMET | 0.15 |  | 1327 | [10 empty] | 0.85
4065 | ELG187M400AS2(1) | 400 | 450 | 180 | cylindrical | 0 |  |  |  | 30 | 30 | 1.4 | 105 | 2000 | [5 empty] | 7 | Snap-In Aluminum Electrolytic Capacitors | 0 | KEMET | 0.15 |  | 1106 | [10 empty] | 0.9
4066 | ELG227M400AS3(1) | 400 | 450 | 220 | cylindrical | 0 |  |  |  | 30 | 35 | 1.8 | 105 | 2000 | [5 empty] | 7 | Snap-In Aluminum Electrolytic Capacitors | 0 | KEMET | 0.15 |  | 905 | [10 empty] | 1.05
4067 | ELG277M400AS4(1) | 400 | 450 | 270 | cylindrical | 0 |  |  |  | 30 | 40 | 2.2 | 105 | 2000 | [5 empty] | 7 | Snap-In Aluminum Electrolytic Capacitors | 0 | KEMET | 0.15 |  | 737 | [10 empty] | 1.2
4068 | ELG397M400AS4(1) | 400 | 450 | 390 | cylindrical | 0 |  |  |  | 30 | 40 | 3 | 105 | 2000 | [5 empty] | 7 | Snap-In Aluminum Electrolytic Capacitors | 0 | KEMET | 0.15 |  | 510 | [10 empty] | 1.35
4069 | ELG337M400AS5(1) | 400 | 450 | 330 | cylindrical | 0 |  |  |  | 30 | 45 | 2.6 | 105 | 2000 | [5 empty] | 7 | Snap-In Aluminum Electrolytic Capacitors | 0 | KEMET | 0.15 |  | 603 | [10 empty] | 1.4
4070 | ELG397M400AS5(1) | 400 | 450 | 390 | cylindrical | 0 |  |  |  | 30 | 45 | 3 | 105 | 2000 | [5 empty] | 7 | Snap-In Aluminum Electrolytic Capacitors | 0 | KEMET | 0.15 |  | 510 | [10 empty] | 1.42
4071 | ELG477M400AS5(1) | 400 | 450 | 470 | cylindrical | 0 |  |  |  | 30 | 45 | 3 | 105 | 2000 | [5 empty] | 7 | Snap-In Aluminum Electrolytic Capacitors | 0 | KEMET | 0.15 |  | 423 | [10 empty] | 1.45
4072 | ELG397M400AS6(1) | 400 | 450 | 390 | cylindrical | 0 |  |  |  | 30 | 50 | 3 | 105 | 2000 | [5 empty] | 7 | Snap-In Aluminum Electrolytic Capacitors | 0 | KEMET | 0.15 |  | 510 | [10 empty] | 1.55
4073 | ELG477M400AS6(1) | 400 | 450 | 470 | cylindrical | 0 |  |  |  | 30 | 50 | 3 | 105 | 2000 | [5 empty] | 7 | Snap-In Aluminum Electrolytic Capacitors | 0 | KEMET | 0.15 |  | 423 | [10 empty] | 1.75
4074 | ELG567M400AS8(1) | 400 | 450 | 560 | cylindrical | 0 |  |  |  | 30 | 60 | 3 | 105 | 2000 | [5 empty] | 7 | Snap-In Aluminum Electrolytic Capacitors | 0 | KEMET | 0.15 |  | 355 | [10 empty] | 1.9
4075 | ELG157M400AT1(1) | 400 | 450 | 150 | cylindrical | 0 |  |  |  | 35 | 25 | 1.2 | 105 | 2000 | [5 empty] | 7 | Snap-In Aluminum Electrolytic Capacitors | 0 | KEMET | 0.15 |  | 1327 | [10 empty] | 0.8
4076 | ELG227M400AT2(1) | 400 | 450 | 220 | cylindrical | 0 |  |  |  | 35 | 30 | 1.8 | 105 | 2000 | [5 empty] | 7 | Snap-In Aluminum Electrolytic Capacitors | 0 | KEMET | 0.15 |  | 905 | [10 empty] | 1.1
4077 | ELG277M400AT3(1) | 400 | 450 | 270 | cylindrical | 0 |  |  |  | 35 | 35 | 2.2 | 105 | 2000 | [5 empty] | 7 | Snap-In Aluminum Electrolytic Capacitors | 0 | KEMET | 0.15 |  | 737 | [10 empty] | 1.2
4078 | ELG337M400AT3(1) | 400 | 450 | 330 | cylindrical | 0 |  |  |  | 35 | 35 | 2.6 | 105 | 2000 | [5 empty] | 7 | Snap-In Aluminum Electrolytic Capacitors | 0 | KEMET | 0.15 |  | 603 | [10 empty] | 1.35
4079 | ELG397M400AT4(1) | 400 | 450 | 390 | cylindrical | 0 |  |  |  | 35 | 40 | 3 | 105 | 2000 | [5 empty] | 7 | Snap-In Aluminum Electrolytic Capacitors | 0 | KEMET | 0.15 |  | 510 | [10 empty] | 1.55
4080 | ELG477M400AT4(1) | 400 | 450 | 470 | cylindrical | 0 |  |  |  | 35 | 40 | 3 | 105 | 2000 | [5 empty] | 7 | Snap-In Aluminum Electrolytic Capacitors | 0 | KEMET | 0.15 |  | 423 | [10 empty] | 1.65
4081 | ELG477M400AT5(1) | 400 | 450 | 470 | cylindrical | 0 |  |  |  | 35 | 45 | 3 | 105 | 2000 | [5 empty] | 7 | Snap-In Aluminum Electrolytic Capacitors | 0 | KEMET | 0.15 |  | 423 | [10 empty] | 1.75
4082 | ELG567M400AT5(1) | 400 | 450 | 560 | cylindrical | 0 |  |  |  | 35 | 45 | 3 | 105 | 2000 | [5 empty] | 7 | Snap-In Aluminum Electrolytic Capacitors | 0 | KEMET | 0.15 |  | 355 | [10 empty] | 1.8
4083 | ELG567M400AT6(1) | 400 | 450 | 560 | cylindrical | 0 |  |  |  | 35 | 50 | 3 | 105 | 2000 | [5 empty] | 7 | Snap-In Aluminum Electrolytic Capacitors | 0 | KEMET | 0.15 |  | 355 | [10 empty] | 1.9
4084 | ELG687M400AT6(1) | 400 | 450 | 680 | cylindrical | 0 |  |  |  | 35 | 50 | 3 | 105 | 2000 | [5 empty] | 7 | Snap-In Aluminum Electrolytic Capacitors | 0 | KEMET | 0.15 |  | 293 | [10 empty] | 2.1
4085 | ELG108M400AT6(1) | 400 | 450 | 1000 | cylindrical | 0 |  |  |  | 35 | 50 | 3 | 105 | 2000 | [5 empty] | 7 | Snap-In Aluminum Electrolytic Capacitors | 0 | KEMET | 0.15 |  | 199 | [10 empty] | 1.72
4086 | ELG687M400AT8(1) | 400 | 450 | 680 | cylindrical | 0 |  |  |  | 35 | 60 | 3 | 105 | 2000 | [5 empty] | 7 | Snap-In Aluminum Electrolytic Capacitors | 0 | KEMET | 0.15 |  | 293 | [10 empty] | 2.15
4087 | ELG157M420AQ3(1) | 420 | 470 | 150 | cylindrical | 0 |  |  |  | 22 | 35 | 1.3 | 105 | 2000 | [5 empty] | 7 | Snap-In Aluminum Electrolytic Capacitors | 0 | KEMET | 0.2 |  | 1769 | [10 empty] | 0.58
4088 | ELG157M420AQ4(1) | 420 | 470 | 150 | cylindrical | 0 |  |  |  | 22 | 40 | 1.3 | 105 | 2000 | [5 empty] | 7 | Snap-In Aluminum Electrolytic Capacitors | 0 | KEMET | 0.2 |  | 1769 | [10 empty] | 0.65
4089 | ELG187M420AQ4(1) | 420 | 470 | 180 | cylindrical | 0 |  |  |  | 22 | 40 | 1.5 | 105 | 2000 | [5 empty] | 7 | Snap-In Aluminum Electrolytic Capacitors | 0 | KEMET | 0.2 |  | 1474 | [10 empty] | 0.68
4090 | ELG157M420AR2(1) | 420 | 470 | 150 | cylindrical | 0 |  |  |  | 25 | 30 | 1.3 | 105 | 2000 | [5 empty] | 7 | Snap-In Aluminum Electrolytic Capacitors | 0 | KEMET | 0.2 |  | 1769 | [10 empty] | 0.7
4091 | ELG187M420AR3(1) | 420 | 470 | 180 | cylindrical | 0 |  |  |  | 25 | 35 | 1.5 | 105 | 2000 | [5 empty] | 7 | Snap-In Aluminum Electrolytic Capacitors | 0 | KEMET | 0.2 |  | 1474 | [10 empty] | 0.68
4092 | ELG227M420AR4(1) | 420 | 470 | 220 | cylindrical | 0 |  |  |  | 25 | 40 | 1.8 | 105 | 2000 | [5 empty] | 7 | Snap-In Aluminum Electrolytic Capacitors | 0 | KEMET | 0.2 |  | 1206 | [10 empty] | 0.85
4093 | ELG227M420AR5(1) | 420 | 470 | 220 | cylindrical | 0 |  |  |  | 25 | 45 | 1.8 | 105 | 2000 | [5 empty] | 7 | Snap-In Aluminum Electrolytic Capacitors | 0 | KEMET | 0.2 |  | 1206 | [10 empty] | 0.95
4094 | ELG277M420AQ5(1) | 420 | 470 | 270 | cylindrical | 0 |  |  |  | 25 | 45 | 2.3 | 105 | 2000 | [5 empty] | 7 | Snap-In Aluminum Electrolytic Capacitors | 0 | KEMET | 0.2 |  | 983 | [10 empty] | 1.05
4095 | ELG337M420AR6(1) | 420 | 470 | 330 | cylindrical | 0 |  |  |  | 25 | 50 | 2.8 | 105 | 2000 | [5 empty] | 7 | Snap-In Aluminum Electrolytic Capacitors | 0 | KEMET | 0.2 |  | 804 | [10 empty] | 1.15
4096 | ELG227M420AS4(1) | 420 | 470 | 220 | cylindrical | 0 |  |  |  | 30 | 40 | 1.8 | 105 | 2000 | [5 empty] | 7 | Snap-In Aluminum Electrolytic Capacitors | 0 | KEMET | 0.2 |  | 1206 | [10 empty] | 0.95
4097 | ELG277M420AS4(1) | 420 | 470 | 270 | cylindrical | 0 |  |  |  | 30 | 40 | 2.3 | 105 | 2000 | [5 empty] | 7 | Snap-In Aluminum Electrolytic Capacitors | 0 | KEMET | 0.2 |  | 983 | [10 empty] | 1.05
4098 | ELG337M420AS4(1) | 420 | 470 | 330 | cylindrical | 0 |  |  |  | 30 | 40 | 2.8 | 105 | 2000 | [5 empty] | 7 | Snap-In Aluminum Electrolytic Capacitors | 0 | KEMET | 0.2 |  | 804 | [10 empty] | 1.15
4099 | ELG397M420AS5(1) | 420 | 470 | 390 | cylindrical | 0 |  |  |  | 30 | 45 | 3 | 105 | 2000 | [5 empty] | 7 | Snap-In Aluminum Electrolytic Capacitors | 0 | KEMET | 0.2 |  | 680 | [10 empty] | 1.25
4100 | ELG477M420AS6(1) | 420 | 470 | 470 | cylindrical | 0 |  |  |  | 30 | 50 | 3 | 105 | 2000 | [5 empty] | 7 | Snap-In Aluminum Electrolytic Capacitors | 0 | KEMET | 0.2 |  | 565 | [10 empty] | 1.4
4101 | ELG277M420AT2(1) | 420 | 470 | 270 | cylindrical | 0 |  |  |  | 35 | 30 | 2.3 | 105 | 2000 | [5 empty] | 7 | Snap-In Aluminum Electrolytic Capacitors | 0 | KEMET | 0.2 |  | 983 | [10 empty] | 1.05
4102 | ELG337M420AT3(1) | 420 | 470 | 330 | cylindrical | 0 |  |  |  | 35 | 35 | 2.8 | 105 | 2000 | [5 empty] | 7 | Snap-In Aluminum Electrolytic Capacitors | 0 | KEMET | 0.2 |  | 804 | [10 empty] | 1.15
4103 | ELG477M420AT4(1) | 420 | 470 | 470 | cylindrical | 0 |  |  |  | 35 | 40 | 3 | 105 | 2000 | [5 empty] | 7 | Snap-In Aluminum Electrolytic Capacitors | 0 | KEMET | 0.2 |  | 565 | [10 empty] | 1.35
4104 | ELG567M420AT5(1) | 420 | 470 | 560 | cylindrical | 0 |  |  |  | 35 | 45 | 3 | 105 | 2000 | [5 empty] | 7 | Snap-In Aluminum Electrolytic Capacitors | 0 | KEMET | 0.2 |  | 474 | [10 empty] | 1.65
4105 | ELG476M450AQ1(1) | 450 | 500 | 47 | cylindrical | 0 |  |  |  | 22 | 25 | 0.4 | 105 | 2000 | [5 empty] | 7 | Snap-In Aluminum Electrolytic Capacitors | 0 | KEMET | 0.2 |  | 5647 | [10 empty] | 0.38
4106 | ELG566M450AQ1(1) | 450 | 500 | 56 | cylindrical | 0 |  |  |  | 22 | 25 | 0.5 | 105 | 2000 | [5 empty] | 7 | Snap-In Aluminum Electrolytic Capacitors | 0 | KEMET | 0.2 |  | 4739 | [10 empty] | 0.4
4107 | ELG686M450AQ2(1) | 450 | 500 | 68 | cylindrical | 0 |  |  |  | 22 | 30 | 0.6 | 105 | 2000 | [5 empty] | 7 | Snap-In Aluminum Electrolytic Capacitors | 0 | KEMET | 0.2 |  | 3903 | [10 empty] | 0.5
4108 | ELG826M450AQ2(1) | 450 | 500 | 82 | cylindrical | 0 |  |  |  | 22 | 30 | 0.7 | 105 | 2000 | [5 empty] | 7 | Snap-In Aluminum Electrolytic Capacitors | 0 | KEMET | 0.2 |  | 3236 | [10 empty] | 0.52
4109 | ELG107M450AQ2(1) | 450 | 500 | 100 | cylindrical | 0 |  |  |  | 22 | 30 | 0.9 | 105 | 2000 | [5 empty] | 7 | Snap-In Aluminum Electrolytic Capacitors | 0 | KEMET | 0.2 |  | 2654 | [10 empty] | 0.55
4110 | ELG826M450AQ3(1) | 450 | 500 | 82 | cylindrical | 0 |  |  |  | 22 | 35 | 0.7 | 105 | 2000 | [5 empty] | 7 | Snap-In Aluminum Electrolytic Capacitors | 0 | KEMET | 0.2 |  | 3236 | [10 empty] | 0.55
4111 | ELG127M450AQ3(1) | 450 | 500 | 120 | cylindrical | 0 |  |  |  | 22 | 35 | 1.1 | 105 | 2000 | [5 empty] | 7 | Snap-In Aluminum Electrolytic Capacitors | 0 | KEMET | 0.2 |  | 2212 | [10 empty] | 0.6
4112 | ELG107M450AQ4(1) | 450 | 500 | 100 | cylindrical | 0 |  |  |  | 22 | 40 | 0.9 | 105 | 2000 | [5 empty] | 7 | Snap-In Aluminum Electrolytic Capacitors | 0 | KEMET | 0.2 |  | 2654 | [10 empty] | 0.65
4113 | ELG157M450AQ4(1) | 450 | 500 | 150 | cylindrical | 0 |  |  |  | 22 | 40 | 1.4 | 105 | 2000 | [5 empty] | 7 | Snap-In Aluminum Electrolytic Capacitors | 0 | KEMET | 0.2 |  | 1769 | [10 empty] | 0.68
4114 | ELG127M450AQ5(1) | 450 | 500 | 120 | cylindrical | 0 |  |  |  | 22 | 45 | 1.1 | 105 | 2000 | [5 empty] | 7 | Snap-In Aluminum Electrolytic Capacitors | 0 | KEMET | 0.2 |  | 2212 | [10 empty] | 0.7
4115 | ELG187M450AQ5(1) | 450 | 500 | 180 | cylindrical | 0 |  |  |  | 22 | 45 | 1.6 | 105 | 2000 | [5 empty] | 7 | Snap-In Aluminum Electrolytic Capacitors | 0 | KEMET | 0.2 |  | 1474 | [10 empty] | 0.75
4116 | ELG157M450AQ6(1) | 450 | 500 | 150 | cylindrical | 0 |  |  |  | 22 | 50 | 1.4 | 105 | 2000 | [5 empty] | 7 | Snap-In Aluminum Electrolytic Capacitors | 0 | KEMET | 0.2 |  | 1769 | [10 empty] | 0.8
4117 | ELG227M450AQ6(1) | 450 | 500 | 220 | cylindrical | 0 |  |  |  | 22 | 50 | 2 | 105 | 2000 | [5 empty] | 7 | Snap-In Aluminum Electrolytic Capacitors | 0 | KEMET | 0.2 |  | 1206 | [10 empty] | 0.85
4118 | ELG686M450AR1(1) | 450 | 500 | 68 | cylindrical | 0 |  |  |  | 25 | 25 | 0.6 | 105 | 2000 | [5 empty] | 7 | Snap-In Aluminum Electrolytic Capacitors | 0 | KEMET | 0.2 |  | 3903 | [10 empty] | 0.5
4119 | ELG826M450AR2(1) | 450 | 500 | 82 | cylindrical | 0 |  |  |  | 25 | 30 | 0.7 | 105 | 2000 | [5 empty] | 7 | Snap-In Aluminum Electrolytic Capacitors | 0 | KEMET | 0.2 |  | 3236 | [10 empty] | 0.55
4120 | ELG107M450AR2(1) | 450 | 500 | 100 | cylindrical | 0 |  |  |  | 25 | 30 | 0.9 | 105 | 2000 | [5 empty] | 7 | Snap-In Aluminum Electrolytic Capacitors | 0 | KEMET | 0.2 |  | 2654 | [10 empty] | 0.6
4121 | ELG127M450AR3(1) | 450 | 500 | 120 | cylindrical | 0 |  |  |  | 25 | 35 | 1.1 | 105 | 2000 | [5 empty] | 7 | Snap-In Aluminum Electrolytic Capacitors | 0 | KEMET | 0.2 |  | 2212 | [10 empty] | 0.7
4122 | ELG157M450AR4(1) | 450 | 500 | 150 | cylindrical | 0 |  |  |  | 25 | 40 | 1.4 | 105 | 2000 | [5 empty] | 7 | Snap-In Aluminum Electrolytic Capacitors | 0 | KEMET | 0.2 |  | 1769 | [10 empty] | 0.8
4123 | ELG187M450AR5(1) | 450 | 500 | 180 | cylindrical | 0 |  |  |  | 25 | 45 | 1.6 | 105 | 2000 | [5 empty] | 7 | Snap-In Aluminum Electrolytic Capacitors | 0 | KEMET | 0.2 |  | 1474 | [10 empty] | 0.85
4124 | ELG227M450AR6(1) | 450 | 500 | 220 | cylindrical | 0 |  |  |  | 25 | 50 | 2 | 105 | 2000 | [5 empty] | 7 | Snap-In Aluminum Electrolytic Capacitors | 0 | KEMET | 0.2 |  | 1206 | [10 empty] | 1
4125 | ELG277M450AQ6(1) | 450 | 500 | 270 | cylindrical | 0 |  |  |  | 25 | 50 | 2.4 | 105 | 2000 | [5 empty] | 7 | Snap-In Aluminum Electrolytic Capacitors | 0 | KEMET | 0.2 |  | 983 | [10 empty] | 1.05
4126 | ELG826M450AS1(1) | 450 | 500 | 82 | cylindrical | 0 |  |  |  | 30 | 25 | 0.7 | 105 | 2000 | [5 empty] | 7 | Snap-In Aluminum Electrolytic Capacitors | 0 | KEMET | 0.2 |  | 3236 | [10 empty] | 0.55
4127 | ELG107M450AS1(1) | 450 | 500 | 100 | cylindrical | 0 |  |  |  | 30 | 25 | 0.9 | 105 | 2000 | [5 empty] | 7 | Snap-In Aluminum Electrolytic Capacitors | 0 | KEMET | 0.2 |  | 2654 | [10 empty] | 0.65
4128 | ELG127M450AS2(1) | 450 | 500 | 120 | cylindrical | 0 |  |  |  | 30 | 30 | 1.1 | 105 | 2000 | [5 empty] | 7 | Snap-In Aluminum Electrolytic Capacitors | 0 | KEMET | 0.2 |  | 2212 | [10 empty] | 0.7
4129 | ELG157M450AS2(1) | 450 | 500 | 150 | cylindrical | 0 |  |  |  | 30 | 30 | 1.4 | 105 | 2000 | [5 empty] | 7 | Snap-In Aluminum Electrolytic Capacitors | 0 | KEMET | 0.2 |  | 1769 | [10 empty] | 0.75
4130 | ELG187M450AS3(1) | 450 | 500 | 180 | cylindrical | 0 |  |  |  | 30 | 35 | 1.6 | 105 | 2000 | [5 empty] | 7 | Snap-In Aluminum Electrolytic Capacitors | 0 | KEMET | 0.2 |  | 1474 | [10 empty] | 0.85
4131 | ELG227M450AS4(1) | 450 | 500 | 220 | cylindrical | 0 |  |  |  | 30 | 40 | 2 | 105 | 2000 | [5 empty] | 7 | Snap-In Aluminum Electrolytic Capacitors | 0 | KEMET | 0.2 |  | 1206 | [10 empty] | 1
4132 | ELG277M450AS5(1) | 450 | 500 | 270 | cylindrical | 0 |  |  |  | 30 | 45 | 2.4 | 105 | 2000 | [5 empty] | 7 | Snap-In Aluminum Electrolytic Capacitors | 0 | KEMET | 0.2 |  | 983 | [10 empty] | 1.15
4133 | ELG337M450AS5(1) | 450 | 500 | 330 | cylindrical | 0 |  |  |  | 30 | 45 | 3 | 105 | 2000 | [5 empty] | 7 | Snap-In Aluminum Electrolytic Capacitors | 0 | KEMET | 0.2 |  | 804 | [10 empty] | 1.25
4134 | ELG337M450AS6(1) | 450 | 500 | 330 | cylindrical | 0 |  |  |  | 30 | 50 | 3 | 105 | 2000 | [5 empty] | 7 | Snap-In Aluminum Electrolytic Capacitors | 0 | KEMET | 0.2 |  | 804 | [10 empty] | 1.4
4135 | ELG397M450AS6(1) | 450 | 500 | 390 | cylindrical | 0 |  |  |  | 30 | 50 | 3 | 105 | 2000 | [5 empty] | 7 | Snap-In Aluminum Electrolytic Capacitors | 0 | KEMET | 0.2 |  | 680 | [10 empty] | 1.4
4136 | ELG127M450AT1(1) | 450 | 500 | 120 | cylindrical | 0 |  |  |  | 35 | 25 | 1.1 | 105 | 2000 | [5 empty] | 7 | Snap-In Aluminum Electrolytic Capacitors | 0 | KEMET | 0.2 |  | 2212 | [10 empty] | 0.7
4137 | ELG157M450AT1(1) | 450 | 500 | 150 | cylindrical | 0 |  |  |  | 35 | 25 | 1.4 | 105 | 2000 | [5 empty] | 7 | Snap-In Aluminum Electrolytic Capacitors | 0 | KEMET | 0.2 |  | 1769 | [10 empty] | 0.75
4138 | ELG187M450AT2(1) | 450 | 500 | 180 | cylindrical | 0 |  |  |  | 35 | 30 | 1.6 | 105 | 2000 | [5 empty] | 7 | Snap-In Aluminum Electrolytic Capacitors | 0 | KEMET | 0.2 |  | 1474 | [10 empty] | 0.85
4139 | ELG227M450AT2(1) | 450 | 500 | 220 | cylindrical | 0 |  |  |  | 35 | 30 | 2 | 105 | 2000 | [5 empty] | 7 | Snap-In Aluminum Electrolytic Capacitors | 0 | KEMET | 0.2 |  | 1206 | [10 empty] | 1
4140 | ELG277M450AT3(1) | 450 | 500 | 270 | cylindrical | 0 |  |  |  | 35 | 35 | 2.4 | 105 | 2000 | [5 empty] | 7 | Snap-In Aluminum Electrolytic Capacitors | 0 | KEMET | 0.2 |  | 983 | [10 empty] | 1.15
4141 | ELG337M450AT4(1) | 450 | 500 | 330 | cylindrical | 0 |  |  |  | 35 | 40 | 3 | 105 | 2000 | [5 empty] | 7 | Snap-In Aluminum Electrolytic Capacitors | 0 | KEMET | 0.2 |  | 804 | [10 empty] | 1.4
4142 | ELG397M450AT5(1) | 450 | 500 | 390 | cylindrical | 0 |  |  |  | 35 | 45 | 3 | 105 | 2000 | [5 empty] | 7 | Snap-In Aluminum Electrolytic Capacitors | 0 | KEMET | 0.2 |  | 680 | [10 empty] | 1.55
4143 | ELG477M450AT5(1) | 450 | 500 | 470 | cylindrical | 0 |  |  |  | 35 | 45 | 3 | 105 | 2000 | [5 empty] | 7 | Snap-In Aluminum Electrolytic Capacitors | 0 | KEMET | 0.2 |  | 565 | [10 empty] | 1.68
4144 | ELG477M450AT6(1) | 450 | 500 | 470 | cylindrical | 0 |  |  |  | 35 | 50 | 3 | 105 | 2000 | [5 empty] | 7 | Snap-In Aluminum Electrolytic Capacitors | 0 | KEMET | 0.2 |  | 565 | [10 empty] | 1.7
4145 | ELG567M450AT6(1) | 450 | 500 | 560 | cylindrical | 0 |  |  |  | 35 | 50 | 3 | 105 | 2000 | [5 empty] | 7 | Snap-In Aluminum Electrolytic Capacitors | 0 | KEMET | 0.2 |  | 474 | [10 empty] | 1.8
4146 | ELG567M450AT8(1) | 450 | 500 | 560 | cylindrical | 0 |  |  |  | 35 | 60 | 3 | 105 | 2000 | [5 empty] | 7 | Snap-In Aluminum Electrolytic Capacitors | 0 | KEMET | 0.2 |  | 474 | [10 empty] | 2.1
4147 | ELG476M500AQ1(1) | 500 | 550 | 47 | cylindrical | 0 |  |  |  | 22 | 25 | 0.5 | 105 | 2000 | [5 empty] | 7 | Snap-In Aluminum Electrolytic Capacitors | 0 | KEMET | 0.25 |  | 7058 | [10 empty] | 0.51
4148 | ELG566M500AQ2(1) | 500 | 550 | 56 | cylindrical | 0 |  |  |  | 22 | 30 | 0.6 | 105 | 2000 | [5 empty] | 7 | Snap-In Aluminum Electrolytic Capacitors | 0 | KEMET | 0.25 |  | 5924 | [10 empty] | 0.58
4149 | ELG826M500AQ3(1) | 500 | 550 | 82 | cylindrical | 0 |  |  |  | 22 | 35 | 0.8 | 105 | 2000 | [5 empty] | 7 | Snap-In Aluminum Electrolytic Capacitors | 0 | KEMET | 0.25 |  | 4046 | [10 empty] | 0.72
4150 | ELG107M500AQ5(1) | 500 | 550 | 100 | cylindrical | 0 |  |  |  | 22 | 45 | 1 | 105 | 2000 | [5 empty] | 7 | Snap-In Aluminum Electrolytic Capacitors | 0 | KEMET | 0.25 |  | 3317 | [10 empty] | 0.83
4151 | ELG127M500AQ6(1) | 500 | 550 | 120 | cylindrical | 0 |  |  |  | 22 | 50 | 1.2 | 105 | 2000 | [5 empty] | 7 | Snap-In Aluminum Electrolytic Capacitors | 0 | KEMET | 0.25 |  | 2765 | [10 empty] | 0.93
4152 | ELG686M500AR1(1) | 500 | 550 | 68 | cylindrical | 0 |  |  |  | 25 | 25 | 0.7 | 105 | 2000 | [5 empty] | 7 | Snap-In Aluminum Electrolytic Capacitors | 0 | KEMET | 0.25 |  | 4879 | [10 empty] | 0.65
4153 | ELG826M500AR2(1) | 500 | 550 | 82 | cylindrical | 0 |  |  |  | 25 | 30 | 0.8 | 105 | 2000 | [5 empty] | 7 | Snap-In Aluminum Electrolytic Capacitors | 0 | KEMET | 0.25 |  | 4046 | [10 empty] | 0.74
4154 | ELG127M500AR3(1) | 500 | 550 | 120 | cylindrical | 0 |  |  |  | 25 | 35 | 1.2 | 105 | 2000 | [5 empty] | 7 | Snap-In Aluminum Electrolytic Capacitors | 0 | KEMET | 0.25 |  | 2765 | [10 empty] | 0.93
4155 | ELG157M500AS5(1) | 500 | 550 | 150 | cylindrical | 0 |  |  |  | 25 | 45 | 1.5 | 105 | 2000 | [5 empty] | 7 | Snap-In Aluminum Electrolytic Capacitors | 0 | KEMET | 0.25 |  | 2212 | [10 empty] | 1.08
4156 | ELG187M500AR6(1) | 500 | 550 | 180 | cylindrical | 0 |  |  |  | 25 | 50 | 1.8 | 105 | 2000 | [5 empty] | 7 | Snap-In Aluminum Electrolytic Capacitors | 0 | KEMET | 0.25 |  | 1843 | [10 empty] | 1.2
4157 | ELG107M500AS1(1) | 500 | 550 | 100 | cylindrical | 0 |  |  |  | 30 | 25 | 1 | 105 | 2000 | [5 empty] | 7 | Snap-In Aluminum Electrolytic Capacitors | 0 | KEMET | 0.25 |  | 3317 | [10 empty] | 0.82
4158 | ELG127M500AS2(1) | 500 | 550 | 120 | cylindrical | 0 |  |  |  | 30 | 30 | 1.2 | 105 | 2000 | [5 empty] | 7 | Snap-In Aluminum Electrolytic Capacitors | 0 | KEMET | 0.25 |  | 2765 | [10 empty] | 0.91
4159 | ELG157M500AS3(1) | 500 | 550 | 150 | cylindrical | 0 |  |  |  | 30 | 35 | 1.5 | 105 | 2000 | [5 empty] | 7 | Snap-In Aluminum Electrolytic Capacitors | 0 | KEMET | 0.25 |  | 2212 | [10 empty] | 1.04
4160 | ELG187M500AS4(1) | 500 | 550 | 180 | cylindrical | 0 |  |  |  | 30 | 40 | 1.8 | 105 | 2000 | [5 empty] | 7 | Snap-In Aluminum Electrolytic Capacitors | 0 | KEMET | 0.25 |  | 1843 | [10 empty] | 1.17
4161 | ELG227M500AS5(1) | 500 | 550 | 220 | cylindrical | 0 |  |  |  | 30 | 45 | 2.2 | 105 | 2000 | [5 empty] | 7 | Snap-In Aluminum Electrolytic Capacitors | 0 | KEMET | 0.25 |  | 1508 | [10 empty] | 1.33
4162 | ELG277M500AS6(1) | 500 | 550 | 270 | cylindrical | 0 |  |  |  | 30 | 50 | 2.7 | 105 | 2000 | [5 empty] | 7 | Snap-In Aluminum Electrolytic Capacitors | 0 | KEMET | 0.25 |  | 1229 | [10 empty] | 1.5
4163 | ELG157M500AT1(1) | 500 | 550 | 150 | cylindrical | 0 |  |  |  | 35 | 25 | 1.5 | 105 | 2000 | [5 empty] | 7 | Snap-In Aluminum Electrolytic Capacitors | 0 | KEMET | 0.25 |  | 2212 | [10 empty] | 0.99
4164 | ELG187M500AT2(1) | 500 | 550 | 180 | cylindrical | 0 |  |  |  | 35 | 30 | 1.8 | 105 | 2000 | [5 empty] | 7 | Snap-In Aluminum Electrolytic Capacitors | 0 | KEMET | 0.25 |  | 1843 | [10 empty] | 1.1
4165 | ELG227M500AT3(1) | 500 | 550 | 220 | cylindrical | 0 |  |  |  | 35 | 35 | 2.2 | 105 | 2000 | [5 empty] | 7 | Snap-In Aluminum Electrolytic Capacitors | 0 | KEMET | 0.25 |  | 1508 | [10 empty] | 1.23
4166 | ELG277M500AT4(1) | 500 | 550 | 270 | cylindrical | 0 |  |  |  | 35 | 40 | 2.7 | 105 | 2000 | [5 empty] | 7 | Snap-In Aluminum Electrolytic Capacitors | 0 | KEMET | 0.25 |  | 1229 | [10 empty] | 1.42
4167 | ELG337M500AT5(1) | 500 | 550 | 330 | cylindrical | 0 |  |  |  | 35 | 45 | 3 | 105 | 2000 | [5 empty] | 7 | Snap-In Aluminum Electrolytic Capacitors | 0 | KEMET | 0.25 |  | 1005 | [10 empty] | 1.6
4168 | ELG397M500AT6(1) | 500 | 550 | 390 | cylindrical | 0 |  |  |  | 35 | 50 | 3 | 105 | 2000 | [5 empty] | 7 | Snap-In Aluminum Electrolytic Capacitors | 0 | KEMET | 0.25 |  | 851 | [10 empty] | 1.78
4169 | ELG477M500AT8(1) | 500 | 550 | 470 | cylindrical | 0 |  |  |  | 35 | 60 | 3 | 105 | 2000 | [5 empty] | 7 | Snap-In Aluminum Electrolytic Capacitors | 0 | KEMET | 0.25 |  | 706 | [10 empty] | 2.03
4170 | ELH159M6R3AQ1(1) | 6.3 | 8 | 15000 | cylindrical | 0 |  |  |  | 22 | 25 | 1.9 | 85 | 2000 | [5 empty] | 7 | Snap-In Aluminum Electrolytic Capacitors | 0 | KEMET | 0.6 |  | 53 | [9 empty] | 2.44
4171 | ELH189M6R3AQ2(1) | 6.3 | 8 | 18000 | cylindrical | 0 |  |  |  | 22 | 30 | 2.3 | 85 | 2000 | [5 empty] | 7 | Snap-In Aluminum Electrolytic Capacitors | 0 | KEMET | 0.6 |  | 44 | [9 empty] | 2.6
4172 | ELH229M6R3AQ2(1) | 6.3 | 8 | 22000 | cylindrical | 0 |  |  |  | 22 | 30 | 2.8 | 85 | 2000 | [5 empty] | 7 | Snap-In Aluminum Electrolytic Capacitors | 0 | KEMET | 0.6 |  | 36 | [9 empty] | 3.06
4173 | ELH279M6R3AQ3(1) | 6.3 | 8 | 27000 | cylindrical | 0 |  |  |  | 22 | 35 | 3 | 85 | 2000 | [5 empty] | 7 | Snap-In Aluminum Electrolytic Capacitors | 0 | KEMET | 0.6 |  | 29 | [9 empty] | 3.49
4174 | ELH339M6R3AQ4(1) | 6.3 | 8 | 33000 | cylindrical | 0 |  |  |  | 22 | 40 | 3 | 85 | 2000 | [5 empty] | 7 | Snap-In Aluminum Electrolytic Capacitors | 0 | KEMET | 0.6 |  | 24 | [9 empty] | 3.97
4175 | ELH399M6R3AQ6(1) | 6.3 | 8 | 39000 | cylindrical | 0 |  |  |  | 22 | 50 | 3 | 85 | 2000 | [5 empty] | 7 | Snap-In Aluminum Electrolytic Capacitors | 0 | KEMET | 0.6 |  | 20 | [9 empty] | 4.56
4176 | ELH189M6R3AR1(1) | 6.3 | 8 | 18000 | cylindrical | 0 |  |  |  | 25 | 25 | 2.3 | 85 | 2000 | [5 empty] | 7 | Snap-In Aluminum Electrolytic Capacitors | 0 | KEMET | 0.6 |  | 44 | [9 empty] | 2.62
4177 | ELH229M6R3AR1(1) | 6.3 | 8 | 22000 | cylindrical | 0 |  |  |  | 25 | 25 | 2.8 | 85 | 2000 | [5 empty] | 7 | Snap-In Aluminum Electrolytic Capacitors | 0 | KEMET | 0.6 |  | 36 | [9 empty] | 3.07
4178 | ELH279M6R3AR2(1) | 6.3 | 8 | 27000 | cylindrical | 0 |  |  |  | 25 | 30 | 3 | 85 | 2000 | [5 empty] | 7 | Snap-In Aluminum Electrolytic Capacitors | 0 | KEMET | 0.6 |  | 29 | [9 empty] | 3.52
4179 | ELH339M6R3AR3(1) | 6.3 | 8 | 33000 | cylindrical | 0 |  |  |  | 25 | 35 | 3 | 85 | 2000 | [5 empty] | 7 | Snap-In Aluminum Electrolytic Capacitors | 0 | KEMET | 0.6 |  | 24 | [9 empty] | 4.02
4180 | ELH399M6R3AR4(1) | 6.3 | 8 | 39000 | cylindrical | 0 |  |  |  | 25 | 40 | 3 | 85 | 2000 | [5 empty] | 7 | Snap-In Aluminum Electrolytic Capacitors | 0 | KEMET | 0.6 |  | 20 | [9 empty] | 4.5
4181 | ELH479M6R3AR5(1) | 6.3 | 8 | 47000 | cylindrical | 0 |  |  |  | 25 | 45 | 3 | 85 | 2000 | [5 empty] | 7 | Snap-In Aluminum Electrolytic Capacitors | 0 | KEMET | 0.6 |  | 17 | [9 empty] | 5.09
4182 | ELH569M6R3AR6(1) | 6.3 | 8 | 56000 | cylindrical | 0 |  |  |  | 25 | 50 | 3 | 85 | 2000 | [5 empty] | 7 | Snap-In Aluminum Electrolytic Capacitors | 0 | KEMET | 0.6 |  | 14 | [9 empty] | 5.71
4183 | ELH279M6R3AS1(1) | 6.3 | 8 | 27000 | cylindrical | 0 |  |  |  | 30 | 25 | 3 | 85 | 2000 | [5 empty] | 7 | Snap-In Aluminum Electrolytic Capacitors | 0 | KEMET | 0.6 |  | 29 | [9 empty] | 3.57
4184 | ELH339M6R3AS2(1) | 6.3 | 8 | 33000 | cylindrical | 0 |  |  |  | 30 | 30 | 3 | 85 | 2000 | [5 empty] | 7 | Snap-In Aluminum Electrolytic Capacitors | 0 | KEMET | 0.6 |  | 24 | [9 empty] | 4.05
4185 | ELH399M6R3AS2(1) | 6.3 | 8 | 39000 | cylindrical | 0 |  |  |  | 30 | 30 | 3 | 85 | 2000 | [5 empty] | 7 | Snap-In Aluminum Electrolytic Capacitors | 0 | KEMET | 0.6 |  | 20 | [9 empty] | 4.46
4186 | ELH479M6R3AS3(1) | 6.3 | 8 | 47000 | cylindrical | 0 |  |  |  | 30 | 35 | 3 | 85 | 2000 | [5 empty] | 7 | Snap-In Aluminum Electrolytic Capacitors | 0 | KEMET | 0.6 |  | 17 | [9 empty] | 5.06
4187 | ELH569M6R3AS4(1) | 6.3 | 8 | 56000 | cylindrical | 0 |  |  |  | 30 | 40 | 3 | 85 | 2000 | [5 empty] | 7 | Snap-In Aluminum Electrolytic Capacitors | 0 | KEMET | 0.6 |  | 14 | [9 empty] | 5.7
4188 | ELH689M6R3AS5(1) | 6.3 | 8 | 68000 | cylindrical | 0 |  |  |  | 30 | 45 | 3 | 85 | 2000 | [5 empty] | 7 | Snap-In Aluminum Electrolytic Capacitors | 0 | KEMET | 0.6 |  | 12 | [9 empty] | 6.48
4189 | ELH829M6R3AS6(1) | 6.3 | 8 | 82000 | cylindrical | 0 |  |  |  | 30 | 50 | 3 | 85 | 2000 | [5 empty] | 7 | Snap-In Aluminum Electrolytic Capacitors | 0 | KEMET | 0.6 |  | 10 | [9 empty] | 7.32
4190 | ELH339M6R3AT1(1) | 6.3 | 8 | 33000 | cylindrical | 0 |  |  |  | 35 | 25 | 3 | 85 | 2000 | [5 empty] | 7 | Snap-In Aluminum Electrolytic Capacitors | 0 | KEMET | 0.6 |  | 24 | [9 empty] | 4.1
4191 | ELH399M6R3AT1(1) | 6.3 | 8 | 39000 | cylindrical | 0 |  |  |  | 35 | 25 | 3 | 85 | 2000 | [5 empty] | 7 | Snap-In Aluminum Electrolytic Capacitors | 0 | KEMET | 0.6 |  | 20 | [9 empty] | 4.51
4192 | ELH479M6R3AT2(1) | 6.3 | 8 | 47000 | cylindrical | 0 |  |  |  | 35 | 30 | 3 | 85 | 2000 | [5 empty] | 7 | Snap-In Aluminum Electrolytic Capacitors | 0 | KEMET | 0.6 |  | 17 | [9 empty] | 5.03
4193 | ELH569M6R3AT2(1) | 6.3 | 8 | 56000 | cylindrical | 0 |  |  |  | 35 | 30 | 3 | 85 | 2000 | [5 empty] | 7 | Snap-In Aluminum Electrolytic Capacitors | 0 | KEMET | 0.6 |  | 14 | [9 empty] | 5.75
4194 | ELH689M6R3AT3(1) | 6.3 | 8 | 68000 | cylindrical | 0 |  |  |  | 35 | 35 | 3 | 85 | 2000 | [5 empty] | 7 | Snap-In Aluminum Electrolytic Capacitors | 0 | KEMET | 0.6 |  | 12 | [9 empty] | 6.42
4195 | ELH829M6R3AT4(1) | 6.3 | 8 | 82000 | cylindrical | 0 |  |  |  | 35 | 40 | 3 | 85 | 2000 | [5 empty] | 7 | Snap-In Aluminum Electrolytic Capacitors | 0 | KEMET | 0.6 |  | 10 | [9 empty] | 7.29
4196 | ELH10KM6R3AT5(1) | 6.3 | 8 | 100000 | cylindrical | 0 |  |  |  | 35 | 45 | 3 | 85 | 2000 | [5 empty] | 7 | Snap-In Aluminum Electrolytic Capacitors | 0 | KEMET | 0.6 |  | 8 | [9 empty] | 8.31
4197 | ELH12KM6R3AT6(1) | 6.3 | 8 | 120000 | cylindrical | 0 |  |  |  | 35 | 50 | 3 | 85 | 2000 | [5 empty] | 7 | Snap-In Aluminum Electrolytic Capacitors | 0 | KEMET | 0.6 |  | 7 | [9 empty] | 8.6
4198 | ELH129M010AQ1(1) | 10 | 13 | 12000 | cylindrical | 0 |  |  |  | 22 | 25 | 2.4 | 85 | 2000 | [5 empty] | 7 | Snap-In Aluminum Electrolytic Capacitors | 0 | KEMET | 0.55 |  | 61 | [9 empty] | 2.4
4199 | ELH159M010AQ2(1) | 10 | 13 | 15000 | cylindrical | 0 |  |  |  | 22 | 30 | 3 | 85 | 2000 | [5 empty] | 7 | Snap-In Aluminum Electrolytic Capacitors | 0 | KEMET | 0.55 |  | 49 | [9 empty] | 2.75
4200 | ELH189M010AQ3(1) | 10 | 13 | 18000 | cylindrical | 0 |  |  |  | 22 | 35 | 3 | 85 | 2000 | [5 empty] | 7 | Snap-In Aluminum Electrolytic Capacitors | 0 | KEMET | 0.55 |  | 41 | [9 empty] | 3.15
4201 | ELH229M010AQ4(1) | 10 | 13 | 22000 | cylindrical | 0 |  |  |  | 22 | 40 | 3 | 85 | 2000 | [5 empty] | 7 | Snap-In Aluminum Electrolytic Capacitors | 0 | KEMET | 0.55 |  | 33 | [9 empty] | 3.55
4202 | ELH279M010AQ5(1) | 10 | 13 | 27000 | cylindrical | 0 |  |  |  | 22 | 45 | 3 | 85 | 2000 | [5 empty] | 7 | Snap-In Aluminum Electrolytic Capacitors | 0 | KEMET | 0.55 |  | 27 | [9 empty] | 4.05
4203 | ELH339M010AQ6(1) | 10 | 13 | 33000 | cylindrical | 0 |  |  |  | 22 | 50 | 3 | 85 | 2000 | [5 empty] | 7 | Snap-In Aluminum Electrolytic Capacitors | 0 | KEMET | 0.55 |  | 22 | [9 empty] | 4.6
4204 | ELH159M010AR1(1) | 10 | 13 | 15000 | cylindrical | 0 |  |  |  | 25 | 25 | 3 | 85 | 2000 | [5 empty] | 7 | Snap-In Aluminum Electrolytic Capacitors | 0 | KEMET | 0.55 |  | 49 | [9 empty] | 2.75
4205 | ELH189M010AR1(1) | 10 | 13 | 18000 | cylindrical | 0 |  |  |  | 25 | 25 | 3 | 85 | 2000 | [5 empty] | 7 | Snap-In Aluminum Electrolytic Capacitors | 0 | KEMET | 0.55 |  | 41 | [9 empty] | 3.05
4206 | ELH229M010AR2(1) | 10 | 13 | 22000 | cylindrical | 0 |  |  |  | 25 | 30 | 3 | 85 | 2000 | [5 empty] | 7 | Snap-In Aluminum Electrolytic Capacitors | 0 | KEMET | 0.55 |  | 33 | [9 empty] | 3.5
4207 | ELH279M010AR3(1) | 10 | 13 | 27000 | cylindrical | 0 |  |  |  | 25 | 35 | 3 | 85 | 2000 | [5 empty] | 7 | Snap-In Aluminum Electrolytic Capacitors | 0 | KEMET | 0.55 |  | 27 | [9 empty] | 4
4208 | ELH339M010AR4(1) | 10 | 13 | 33000 | cylindrical | 0 |  |  |  | 25 | 40 | 3 | 85 | 2000 | [5 empty] | 7 | Snap-In Aluminum Electrolytic Capacitors | 0 | KEMET | 0.55 |  | 22 | [9 empty] | 4.55
4209 | ELH399M010AR5(1) | 10 | 13 | 39000 | cylindrical | 0 |  |  |  | 25 | 45 | 3 | 85 | 2000 | [5 empty] | 7 | Snap-In Aluminum Electrolytic Capacitors | 0 | KEMET | 0.55 |  | 19 | [9 empty] | 5.1
4210 | ELH479M010AR6(1) | 10 | 13 | 47000 | cylindrical | 0 |  |  |  | 25 | 50 | 3 | 85 | 2000 | [5 empty] | 7 | Snap-In Aluminum Electrolytic Capacitors | 0 | KEMET | 0.55 |  | 16 | [9 empty] | 5.75
4211 | ELH229M010AS1(1) | 10 | 13 | 22000 | cylindrical | 0 |  |  |  | 30 | 25 | 3 | 85 | 2000 | [5 empty] | 7 | Snap-In Aluminum Electrolytic Capacitors | 0 | KEMET | 0.55 |  | 33 | [9 empty] | 3.55
4212 | ELH279M010AS2(1) | 10 | 13 | 27000 | cylindrical | 0 |  |  |  | 30 | 30 | 3 | 85 | 2000 | [5 empty] | 7 | Snap-In Aluminum Electrolytic Capacitors | 0 | KEMET | 0.55 |  | 27 | [9 empty] | 4.05
4213 | ELH339M010AS2(1) | 10 | 13 | 33000 | cylindrical | 0 |  |  |  | 30 | 30 | 3 | 85 | 2000 | [5 empty] | 7 | Snap-In Aluminum Electrolytic Capacitors | 0 | KEMET | 0.55 |  | 22 | [9 empty] | 4.5
4214 | ELH399M010AS3(1) | 10 | 13 | 39000 | cylindrical | 0 |  |  |  | 30 | 35 | 3 | 85 | 2000 | [5 empty] | 7 | Snap-In Aluminum Electrolytic Capacitors | 0 | KEMET | 0.55 |  | 19 | [9 empty] | 5.05
4215 | ELH479M010AS4(1) | 10 | 13 | 47000 | cylindrical | 0 |  |  |  | 30 | 40 | 3 | 85 | 2000 | [5 empty] | 7 | Snap-In Aluminum Electrolytic Capacitors | 0 | KEMET | 0.55 |  | 16 | [9 empty] | 5.7
4216 | ELH569M010AS5(1) | 10 | 13 | 56000 | cylindrical | 0 |  |  |  | 30 | 45 | 3 | 85 | 2000 | [5 empty] | 7 | Snap-In Aluminum Electrolytic Capacitors | 0 | KEMET | 0.55 |  | 13 | [9 empty] | 6.45
4217 | ELH689M010AS6(1) | 10 | 13 | 68000 | cylindrical | 0 |  |  |  | 30 | 50 | 3 | 85 | 2000 | [5 empty] | 7 | Snap-In Aluminum Electrolytic Capacitors | 0 | KEMET | 0.55 |  | 11 | [9 empty] | 7.05
4218 | ELH339M010AT1(1) | 10 | 13 | 33000 | cylindrical | 0 |  |  |  | 35 | 25 | 3 | 85 | 2000 | [5 empty] | 7 | Snap-In Aluminum Electrolytic Capacitors | 0 | KEMET | 0.55 |  | 22 | [9 empty] | 4.5
4219 | ELH399M010AT2(1) | 10 | 13 | 39000 | cylindrical | 0 |  |  |  | 35 | 30 | 3 | 85 | 2000 | [5 empty] | 7 | Snap-In Aluminum Electrolytic Capacitors | 0 | KEMET | 0.55 |  | 19 | [9 empty] | 5.05
4220 | ELH479M010AT2(1) | 10 | 13 | 47000 | cylindrical | 0 |  |  |  | 35 | 30 | 3 | 85 | 2000 | [5 empty] | 7 | Snap-In Aluminum Electrolytic Capacitors | 0 | KEMET | 0.55 |  | 16 | [9 empty] | 5.65
4221 | ELH569M010AT3(1) | 10 | 13 | 56000 | cylindrical | 0 |  |  |  | 35 | 35 | 3 | 85 | 2000 | [5 empty] | 7 | Snap-In Aluminum Electrolytic Capacitors | 0 | KEMET | 0.55 |  | 13 | [9 empty] | 6.4
4222 | ELH689M010AT4(1) | 10 | 13 | 68000 | cylindrical | 0 |  |  |  | 35 | 40 | 3 | 85 | 2000 | [5 empty] | 7 | Snap-In Aluminum Electrolytic Capacitors | 0 | KEMET | 0.55 |  | 11 | [9 empty] | 7.1
4223 | ELH829M010AT6(1) | 10 | 13 | 82000 | cylindrical | 0 |  |  |  | 35 | 50 | 3 | 85 | 2000 | [5 empty] | 7 | Snap-In Aluminum Electrolytic Capacitors | 0 | KEMET | 0.55 |  | 9 | [9 empty] | 7.5
4224 | ELH828M016AQ1(1) | 16 | 20 | 8200 | cylindrical | 0 |  |  |  | 22 | 25 | 2.6 | 85 | 2000 | [5 empty] | 7 | Snap-In Aluminum Electrolytic Capacitors | 0 | KEMET | 0.55 |  | 89 | [9 empty] | 2.6
4225 | ELH109M016AQ2(1) | 16 | 20 | 10000 | cylindrical | 0 |  |  |  | 22 | 30 | 3 | 85 | 2000 | [5 empty] | 7 | Snap-In Aluminum Electrolytic Capacitors | 0 | KEMET | 0.55 |  | 73 | [9 empty] | 2.7
4226 | ELH129M016AQ2(1) | 16 | 20 | 12000 | cylindrical | 0 |  |  |  | 22 | 30 | 3 | 85 | 2000 | [5 empty] | 7 | Snap-In Aluminum Electrolytic Capacitors | 0 | KEMET | 0.55 |  | 61 | [9 empty] | 2.9
4227 | ELH159M016AQ3(1) | 16 | 20 | 15000 | cylindrical | 0 |  |  |  | 22 | 35 | 3 | 85 | 2000 | [5 empty] | 7 | Snap-In Aluminum Electrolytic Capacitors | 0 | KEMET | 0.55 |  | 49 | [9 empty] | 3.3
4228 | ELH189M016AQ4(1) | 16 | 20 | 18000 | cylindrical | 0 |  |  |  | 22 | 40 | 3 | 85 | 2000 | [5 empty] | 7 | Snap-In Aluminum Electrolytic Capacitors | 0 | KEMET | 0.55 |  | 41 | [9 empty] | 3.7
4229 | ELH229M016AQ6(1) | 16 | 20 | 22000 | cylindrical | 0 |  |  |  | 22 | 50 | 3 | 85 | 2000 | [5 empty] | 7 | Snap-In Aluminum Electrolytic Capacitors | 0 | KEMET | 0.55 |  | 33 | [9 empty] | 4.35
4230 | ELH109M016AR1(1) | 16 | 20 | 10000 | cylindrical | 0 |  |  |  | 25 | 25 | 3 | 85 | 2000 | [5 empty] | 7 | Snap-In Aluminum Electrolytic Capacitors | 0 | KEMET | 0.55 |  | 73 | [9 empty] | 2.75
4231 | ELH129M016AR1(1) | 16 | 20 | 12000 | cylindrical | 0 |  |  |  | 25 | 25 | 3 | 85 | 2000 | [5 empty] | 7 | Snap-In Aluminum Electrolytic Capacitors | 0 | KEMET | 0.55 |  | 61 | [9 empty] | 2.95
4232 | ELH159M016AR2(1) | 16 | 20 | 15000 | cylindrical | 0 |  |  |  | 25 | 30 | 3 | 85 | 2000 | [5 empty] | 7 | Snap-In Aluminum Electrolytic Capacitors | 0 | KEMET | 0.55 |  | 49 | [9 empty] | 3.45
4233 | ELH189M016AR3(1) | 16 | 20 | 18000 | cylindrical | 0 |  |  |  | 25 | 35 | 3 | 85 | 2000 | [5 empty] | 7 | Snap-In Aluminum Electrolytic Capacitors | 0 | KEMET | 0.55 |  | 41 | [9 empty] | 3.75
4234 | ELH229M016AR4(1) | 16 | 20 | 22000 | cylindrical | 0 |  |  |  | 25 | 40 | 3 | 85 | 2000 | [5 empty] | 7 | Snap-In Aluminum Electrolytic Capacitors | 0 | KEMET | 0.55 |  | 33 | [9 empty] | 4.3
4235 | ELH279M016AR5(1) | 16 | 20 | 27000 | cylindrical | 0 |  |  |  | 25 | 45 | 3 | 85 | 2000 | [5 empty] | 7 | Snap-In Aluminum Electrolytic Capacitors | 0 | KEMET | 0.55 |  | 27 | [9 empty] | 4.7
4236 | ELH159M016AS1(1) | 16 | 20 | 15000 | cylindrical | 0 |  |  |  | 30 | 25 | 3 | 85 | 2000 | [5 empty] | 7 | Snap-In Aluminum Electrolytic Capacitors | 0 | KEMET | 0.55 |  | 49 | [9 empty] | 3.5
4237 | ELH189M016AS2(1) | 16 | 20 | 18000 | cylindrical | 0 |  |  |  | 30 | 30 | 3 | 85 | 2000 | [5 empty] | 7 | Snap-In Aluminum Electrolytic Capacitors | 0 | KEMET | 0.55 |  | 41 | [9 empty] | 3.8
4238 | ELH229M016AS2(1) | 16 | 20 | 22000 | cylindrical | 0 |  |  |  | 30 | 30 | 3 | 85 | 2000 | [5 empty] | 7 | Snap-In Aluminum Electrolytic Capacitors | 0 | KEMET | 0.55 |  | 33 | [9 empty] | 4.25
4239 | ELH279M016AS3(1) | 16 | 20 | 27000 | cylindrical | 0 |  |  |  | 30 | 35 | 3 | 85 | 2000 | [5 empty] | 7 | Snap-In Aluminum Electrolytic Capacitors | 0 | KEMET | 0.55 |  | 27 | [9 empty] | 4.65
4240 | ELH339M016AS4(1) | 16 | 20 | 33000 | cylindrical | 0 |  |  |  | 30 | 40 | 3 | 85 | 2000 | [5 empty] | 7 | Snap-In Aluminum Electrolytic Capacitors | 0 | KEMET | 0.55 |  | 22 | [9 empty] | 5.35
4241 | ELH399M016AS5(1) | 16 | 20 | 39000 | cylindrical | 0 |  |  |  | 30 | 45 | 3 | 85 | 2000 | [5 empty] | 7 | Snap-In Aluminum Electrolytic Capacitors | 0 | KEMET | 0.55 |  | 19 | [9 empty] | 6
4242 | ELH479M016AS6(1) | 16 | 20 | 47000 | cylindrical | 0 |  |  |  | 30 | 50 | 3 | 85 | 2000 | [5 empty] | 7 | Snap-In Aluminum Electrolytic Capacitors | 0 | KEMET | 0.55 |  | 16 | [9 empty] | 6.8
4243 | ELH229M016AT1(1) | 16 | 20 | 22000 | cylindrical | 0 |  |  |  | 35 | 25 | 3 | 85 | 2000 | [5 empty] | 7 | Snap-In Aluminum Electrolytic Capacitors | 0 | KEMET | 0.55 |  | 33 | [9 empty] | 4.2
4244 | ELH279M016AT2(1) | 16 | 20 | 27000 | cylindrical | 0 |  |  |  | 35 | 30 | 3 | 85 | 2000 | [5 empty] | 7 | Snap-In Aluminum Electrolytic Capacitors | 0 | KEMET | 0.55 |  | 27 | [9 empty] | 4.65
4245 | ELH339M016AT2(1) | 16 | 20 | 33000 | cylindrical | 0 |  |  |  | 35 | 30 | 3 | 85 | 2000 | [5 empty] | 7 | Snap-In Aluminum Electrolytic Capacitors | 0 | KEMET | 0.55 |  | 22 | [9 empty] | 5.4
4246 | ELH399M016AT3(1) | 16 | 20 | 39000 | cylindrical | 0 |  |  |  | 35 | 35 | 3 | 85 | 2000 | [5 empty] | 7 | Snap-In Aluminum Electrolytic Capacitors | 0 | KEMET | 0.55 |  | 19 | [9 empty] | 5.95
4247 | ELH479M016AT4(1) | 16 | 20 | 47000 | cylindrical | 0 |  |  |  | 35 | 40 | 3 | 85 | 2000 | [5 empty] | 7 | Snap-In Aluminum Electrolytic Capacitors | 0 | KEMET | 0.55 |  | 16 | [9 empty] | 6.75
4248 | ELH569M016AT5(1) | 16 | 20 | 56000 | cylindrical | 0 |  |  |  | 35 | 45 | 3 | 85 | 2000 | [5 empty] | 7 | Snap-In Aluminum Electrolytic Capacitors | 0 | KEMET | 0.55 |  | 13 | [9 empty] | 7.6
4249 | ELH689M016AT6(1) | 16 | 20 | 68000 | cylindrical | 0 |  |  |  | 35 | 50 | 3 | 85 | 2000 | [5 empty] | 7 | Snap-In Aluminum Electrolytic Capacitors | 0 | KEMET | 0.55 |  | 11 | [9 empty] | 8
4250 | ELH829M016AT8(1) | 16 | 20 | 82000 | cylindrical | 0 |  |  |  | 35 | 60 | 3 | 85 | 2000 | [5 empty] | 7 | Snap-In Aluminum Electrolytic Capacitors | 0 | KEMET | 0.55 |  | 9 | [9 empty] | 8.5
4251 | ELH568M025AQ1(1) | 25 | 32 | 5600 | cylindrical | 0 |  |  |  | 22 | 25 | 2.8 | 85 | 2000 | [5 empty] | 7 | Snap-In Aluminum Electrolytic Capacitors | 0 | KEMET | 0.45 |  | 107 | [9 empty] | 2.2
4252 | ELH688M025AQ2(1) | 25 | 32 | 6800 | cylindrical | 0 |  |  |  | 22 | 30 | 3 | 85 | 2000 | [5 empty] | 7 | Snap-In Aluminum Electrolytic Capacitors | 0 | KEMET | 0.45 |  | 88 | [9 empty] | 2.4
4253 | ELH828M025AQ3(1) | 25 | 32 | 8200 | cylindrical | 0 |  |  |  | 22 | 35 | 3 | 85 | 2000 | [5 empty] | 7 | Snap-In Aluminum Electrolytic Capacitors | 0 | KEMET | 0.45 |  | 73 | [9 empty] | 2.7
4254 | ELH109M025AQ4(1) | 25 | 32 | 10000 | cylindrical | 0 |  |  |  | 22 | 40 | 3 | 85 | 2000 | [5 empty] | 7 | Snap-In Aluminum Electrolytic Capacitors | 0 | KEMET | 0.45 |  | 60 | [9 empty] | 3.1
4255 | ELH129M025AQ5(1) | 25 | 32 | 12000 | cylindrical | 0 |  |  |  | 22 | 45 | 3 | 85 | 2000 | [5 empty] | 7 | Snap-In Aluminum Electrolytic Capacitors | 0 | KEMET | 0.45 |  | 50 | [9 empty] | 3.5
4256 | ELH159M025AQ6(1) | 25 | 32 | 15000 | cylindrical | 0 |  |  |  | 22 | 50 | 3 | 85 | 2000 | [5 empty] | 7 | Snap-In Aluminum Electrolytic Capacitors | 0 | KEMET | 0.45 |  | 40 | [9 empty] | 4
4257 | ELH688M025AR1(1) | 25 | 32 | 6800 | cylindrical | 0 |  |  |  | 25 | 25 | 3 | 85 | 2000 | [5 empty] | 7 | Snap-In Aluminum Electrolytic Capacitors | 0 | KEMET | 0.45 |  | 88 | [9 empty] | 2.45
4258 | ELH828M025AR1(1) | 25 | 32 | 8200 | cylindrical | 0 |  |  |  | 25 | 25 | 3 | 85 | 2000 | [5 empty] | 7 | Snap-In Aluminum Electrolytic Capacitors | 0 | KEMET | 0.45 |  | 73 | [9 empty] | 2.75
4259 | ELH109M025AR2(1) | 25 | 32 | 10000 | cylindrical | 0 |  |  |  | 25 | 30 | 3 | 85 | 2000 | [5 empty] | 7 | Snap-In Aluminum Electrolytic Capacitors | 0 | KEMET | 0.45 |  | 60 | [9 empty] | 3.15
4260 | ELH129M025AR3(1) | 25 | 32 | 12000 | cylindrical | 0 |  |  |  | 25 | 35 | 3 | 85 | 2000 | [5 empty] | 7 | Snap-In Aluminum Electrolytic Capacitors | 0 | KEMET | 0.45 |  | 50 | [9 empty] | 3.45
4261 | ELH159M025AR4(1) | 25 | 32 | 15000 | cylindrical | 0 |  |  |  | 25 | 40 | 3 | 85 | 2000 | [5 empty] | 7 | Snap-In Aluminum Electrolytic Capacitors | 0 | KEMET | 0.45 |  | 40 | [9 empty] | 3.95
4262 | ELH189M025AR5(1) | 25 | 32 | 18000 | cylindrical | 0 |  |  |  | 25 | 45 | 3 | 85 | 2000 | [5 empty] | 7 | Snap-In Aluminum Electrolytic Capacitors | 0 | KEMET | 0.45 |  | 33 | [9 empty] | 4.45
4263 | ELH109M025AS1(1) | 25 | 32 | 10000 | cylindrical | 0 |  |  |  | 30 | 25 | 3 | 85 | 2000 | [5 empty] | 7 | Snap-In Aluminum Electrolytic Capacitors | 0 | KEMET | 0.45 |  | 60 | [9 empty] | 3.2
4264 | ELH129M025AS2(1) | 25 | 32 | 12000 | cylindrical | 0 |  |  |  | 30 | 30 | 3 | 85 | 2000 | [5 empty] | 7 | Snap-In Aluminum Electrolytic Capacitors | 0 | KEMET | 0.45 |  | 50 | [9 empty] | 3.5
4265 | ELH159M025AS3(1) | 25 | 32 | 15000 | cylindrical | 0 |  |  |  | 30 | 35 | 3 | 85 | 2000 | [5 empty] | 7 | Snap-In Aluminum Electrolytic Capacitors | 0 | KEMET | 0.45 |  | 40 | [9 empty] | 4
4266 | ELH189M025AS3(1) | 25 | 32 | 18000 | cylindrical | 0 |  |  |  | 30 | 35 | 3 | 85 | 2000 | [5 empty] | 7 | Snap-In Aluminum Electrolytic Capacitors | 0 | KEMET | 0.45 |  | 33 | [9 empty] | 4.45
4267 | ELH229M025AS4(1) | 25 | 32 | 22000 | cylindrical | 0 |  |  |  | 30 | 40 | 3 | 85 | 2000 | [5 empty] | 7 | Snap-In Aluminum Electrolytic Capacitors | 0 | KEMET | 0.45 |  | 27 | [9 empty] | 5.2
4268 | ELH279M025AS6(1) | 25 | 32 | 27000 | cylindrical | 0 |  |  |  | 30 | 50 | 3 | 85 | 2000 | [5 empty] | 7 | Snap-In Aluminum Electrolytic Capacitors | 0 | KEMET | 0.45 |  | 22 | [9 empty] | 6.7
4269 | ELH129M025AT1(1) | 25 | 32 | 12000 | cylindrical | 0 |  |  |  | 35 | 25 | 3 | 85 | 2000 | [5 empty] | 7 | Snap-In Aluminum Electrolytic Capacitors | 0 | KEMET | 0.45 |  | 50 | [9 empty] | 3.55
4270 | ELH159M025AT2(1) | 25 | 32 | 15000 | cylindrical | 0 |  |  |  | 35 | 30 | 3 | 85 | 2000 | [5 empty] | 7 | Snap-In Aluminum Electrolytic Capacitors | 0 | KEMET | 0.45 |  | 40 | [9 empty] | 4.05
4271 | ELH189M025AT2(1) | 25 | 32 | 18000 | cylindrical | 0 |  |  |  | 35 | 30 | 3 | 85 | 2000 | [5 empty] | 7 | Snap-In Aluminum Electrolytic Capacitors | 0 | KEMET | 0.45 |  | 33 | [9 empty] | 4.6
4272 | ELH229M025AT3(1) | 25 | 32 | 22000 | cylindrical | 0 |  |  |  | 35 | 35 | 3 | 85 | 2000 | [5 empty] | 7 | Snap-In Aluminum Electrolytic Capacitors | 0 | KEMET | 0.45 |  | 27 | [9 empty] | 5.15
4273 | ELH229M025AS5(1) | 25 | 32 | 22000 | cylindrical | 0 |  |  |  | 35 | 40 | 3 | 85 | 2000 | [5 empty] | 7 | Snap-In Aluminum Electrolytic Capacitors | 0 | KEMET | 0.45 |  | 27 | [9 empty] | 5.95
4274 | ELH229M025AT4(1) | 25 | 32 | 22000 | cylindrical | 0 |  |  |  | 35 | 40 | 3 | 85 | 2000 | [5 empty] | 7 | Snap-In Aluminum Electrolytic Capacitors | 0 | KEMET | 0.45 |  | 27 | [9 empty] | 5.9
4275 | ELH279M025AT5(1) | 25 | 32 | 27000 | cylindrical | 0 |  |  |  | 35 | 45 | 3 | 85 | 2000 | [5 empty] | 7 | Snap-In Aluminum Electrolytic Capacitors | 0 | KEMET | 0.45 |  | 22 | [9 empty] | 6.75
4276 | ELH399M025AT5(1) | 25 | 32 | 39000 | cylindrical | 0 |  |  |  | 35 | 45 | 3 | 85 | 2000 | [5 empty] | 7 | Snap-In Aluminum Electrolytic Capacitors | 0 | KEMET | 0.45 |  | 15 | [9 empty] | 7.56
4277 | ELH339M025AT6(1) | 25 | 32 | 33000 | cylindrical | 0 |  |  |  | 35 | 50 | 3 | 85 | 2000 | [5 empty] | 7 | Snap-In Aluminum Electrolytic Capacitors | 0 | KEMET | 0.45 |  | 18 | [9 empty] | 7.55
4278 | ELH479M025AT6(1) | 25 | 32 | 47000 | cylindrical | 0 |  |  |  | 35 | 50 | 3 | 85 | 2000 | [5 empty] | 7 | Snap-In Aluminum Electrolytic Capacitors | 0 | KEMET | 0.45 |  | 13 | [9 empty] | 8.3
4279 | ELH398M035AQ1(1) | 35 | 44 | 3900 | cylindrical | 0 |  |  |  | 22 | 25 | 2.7 | 85 | 2000 | [5 empty] | 7 | Snap-In Aluminum Electrolytic Capacitors | 0 | KEMET | 0.35 |  | 119 | [9 empty] | 2.2
4280 | ELH478M035AQ2(1) | 35 | 44 | 4700 | cylindrical | 0 |  |  |  | 22 | 30 | 3 | 85 | 2000 | [5 empty] | 7 | Snap-In Aluminum Electrolytic Capacitors | 0 | KEMET | 0.35 |  | 99 | [9 empty] | 2.4
4281 | ELH568M035AQ3(1) | 35 | 44 | 5600 | cylindrical | 0 |  |  |  | 22 | 35 | 3 | 85 | 2000 | [5 empty] | 7 | Snap-In Aluminum Electrolytic Capacitors | 0 | KEMET | 0.35 |  | 83 | [9 empty] | 2.75
4282 | ELH688M035AQ4(1) | 35 | 44 | 6800 | cylindrical | 0 |  |  |  | 22 | 40 | 3 | 85 | 2000 | [5 empty] | 7 | Snap-In Aluminum Electrolytic Capacitors | 0 | KEMET | 0.35 |  | 68 | [9 empty] | 2.85
4283 | ELH828M035AQ5(1) | 35 | 44 | 8200 | cylindrical | 0 |  |  |  | 22 | 45 | 3 | 85 | 2000 | [5 empty] | 7 | Snap-In Aluminum Electrolytic Capacitors | 0 | KEMET | 0.35 |  | 57 | [9 empty] | 3.15
4284 | ELH109M035AQ6(1) | 35 | 44 | 10000 | cylindrical | 0 |  |  |  | 22 | 50 | 3 | 85 | 2000 | [5 empty] | 7 | Snap-In Aluminum Electrolytic Capacitors | 0 | KEMET | 0.35 |  | 46 | [9 empty] | 3.55
4285 | ELH478M035AR1(1) | 35 | 44 | 4700 | cylindrical | 0 |  |  |  | 25 | 25 | 3 | 85 | 2000 | [5 empty] | 7 | Snap-In Aluminum Electrolytic Capacitors | 0 | KEMET | 0.35 |  | 99 | [9 empty] | 2.4
4286 | ELH568M035AR1(1) | 35 | 44 | 5600 | cylindrical | 0 |  |  |  | 25 | 25 | 3 | 85 | 2000 | [5 empty] | 7 | Snap-In Aluminum Electrolytic Capacitors | 0 | KEMET | 0.35 |  | 83 | [9 empty] | 2.75
4287 | ELH688M035AR2(1) | 35 | 44 | 6800 | cylindrical | 0 |  |  |  | 25 | 30 | 3 | 85 | 2000 | [5 empty] | 7 | Snap-In Aluminum Electrolytic Capacitors | 0 | KEMET | 0.35 |  | 68 | [9 empty] | 2.85
4288 | ELH828M035AR3(1) | 35 | 44 | 8200 | cylindrical | 0 |  |  |  | 25 | 35 | 3 | 85 | 2000 | [5 empty] | 7 | Snap-In Aluminum Electrolytic Capacitors | 0 | KEMET | 0.35 |  | 57 | [9 empty] | 3.1
4289 | ELH109M035AR4(1) | 35 | 44 | 10000 | cylindrical | 0 |  |  |  | 25 | 40 | 3 | 85 | 2000 | [5 empty] | 7 | Snap-In Aluminum Electrolytic Capacitors | 0 | KEMET | 0.35 |  | 46 | [9 empty] | 3.5
4290 | ELH129M035AR5(1) | 35 | 44 | 12000 | cylindrical | 0 |  |  |  | 25 | 45 | 3 | 85 | 2000 | [5 empty] | 7 | Snap-In Aluminum Electrolytic Capacitors | 0 | KEMET | 0.35 |  | 39 | [9 empty] | 3.95
4291 | ELH159M035AR6(1) | 35 | 44 | 15000 | cylindrical | 0 |  |  |  | 25 | 50 | 3 | 85 | 2000 | [5 empty] | 7 | Snap-In Aluminum Electrolytic Capacitors | 0 | KEMET | 0.35 |  | 31 | [9 empty] | 4.95
4292 | ELH688M035AS1(1) | 35 | 44 | 6800 | cylindrical | 0 |  |  |  | 30 | 25 | 3 | 85 | 2000 | [5 empty] | 7 | Snap-In Aluminum Electrolytic Capacitors | 0 | KEMET | 0.35 |  | 68 | [9 empty] | 2.9
4293 | ELH828M035AS2(1) | 35 | 44 | 8200 | cylindrical | 0 |  |  |  | 30 | 30 | 3 | 85 | 2000 | [5 empty] | 7 | Snap-In Aluminum Electrolytic Capacitors | 0 | KEMET | 0.35 |  | 57 | [9 empty] | 3.15
4294 | ELH109M035AS2(1) | 35 | 44 | 10000 | cylindrical | 0 |  |  |  | 30 | 30 | 3 | 85 | 2000 | [5 empty] | 7 | Snap-In Aluminum Electrolytic Capacitors | 0 | KEMET | 0.35 |  | 46 | [9 empty] | 3.45
4295 | ELH129M035AS3(1) | 35 | 44 | 12000 | cylindrical | 0 |  |  |  | 30 | 35 | 3 | 85 | 2000 | [5 empty] | 7 | Snap-In Aluminum Electrolytic Capacitors | 0 | KEMET | 0.35 |  | 39 | [9 empty] | 4
4296 | ELH159M035AS4(1) | 35 | 44 | 15000 | cylindrical | 0 |  |  |  | 30 | 40 | 3 | 85 | 2000 | [5 empty] | 7 | Snap-In Aluminum Electrolytic Capacitors | 0 | KEMET | 0.35 |  | 31 | [9 empty] | 4.95
4297 | ELH189M035AS5(1) | 35 | 44 | 18000 | cylindrical | 0 |  |  |  | 30 | 45 | 3 | 85 | 2000 | [5 empty] | 7 | Snap-In Aluminum Electrolytic Capacitors | 0 | KEMET | 0.35 |  | 26 | [9 empty] | 5.5
4298 | ELH229M035AS6(1) | 35 | 44 | 22000 | cylindrical | 0 |  |  |  | 30 | 50 | 3 | 85 | 2000 | [5 empty] | 7 | Snap-In Aluminum Electrolytic Capacitors | 0 | KEMET | 0.35 |  | 21 | [9 empty] | 6
4299 | ELH109M035AT1(1) | 35 | 44 | 10000 | cylindrical | 0 |  |  |  | 35 | 25 | 3 | 85 | 2000 | [5 empty] | 7 | Snap-In Aluminum Electrolytic Capacitors | 0 | KEMET | 0.35 |  | 46 | [9 empty] | 3.4
4300 | ELH129M035AT2(1) | 35 | 44 | 12000 | cylindrical | 0 |  |  |  | 35 | 30 | 3 | 85 | 2000 | [5 empty] | 7 | Snap-In Aluminum Electrolytic Capacitors | 0 | KEMET | 0.35 |  | 39 | [9 empty] | 4.05
4301 | ELH159M035AT3(1) | 35 | 44 | 15000 | cylindrical | 0 |  |  |  | 35 | 35 | 3 | 85 | 2000 | [5 empty] | 7 | Snap-In Aluminum Electrolytic Capacitors | 0 | KEMET | 0.35 |  | 31 | [9 empty] | 5
4302 | ELH189M035AT4(1) | 35 | 44 | 18000 | cylindrical | 0 |  |  |  | 35 | 40 | 3 | 85 | 2000 | [5 empty] | 7 | Snap-In Aluminum Electrolytic Capacitors | 0 | KEMET | 0.35 |  | 26 | [9 empty] | 5.55
4303 | ELH229M035AT5(1) | 35 | 44 | 22000 | cylindrical | 0 |  |  |  | 35 | 45 | 3 | 85 | 2000 | [5 empty] | 7 | Snap-In Aluminum Electrolytic Capacitors | 0 | KEMET | 0.35 |  | 21 | [9 empty] | 6.05
4304 | ELH279M035AT6(1) | 35 | 44 | 27000 | cylindrical | 0 |  |  |  | 35 | 50 | 3 | 85 | 2000 | [5 empty] | 7 | Snap-In Aluminum Electrolytic Capacitors | 0 | KEMET | 0.35 |  | 17 | [9 empty] | 6.9
4305 | ELH228M050AQ1(1) | 50 | 63 | 2200 | cylindrical | 0 |  |  |  | 22 | 25 | 2.2 | 85 | 2000 | [5 empty] | 7 | Snap-In Aluminum Electrolytic Capacitors | 0 | KEMET | 0.3 |  | 181 | [9 empty] | 1.9
4306 | ELH278M050AQ2(1) | 50 | 63 | 2700 | cylindrical | 0 |  |  |  | 22 | 30 | 2.7 | 85 | 2000 | [5 empty] | 7 | Snap-In Aluminum Electrolytic Capacitors | 0 | KEMET | 0.3 |  | 147 | [9 empty] | 2.1
4307 | ELH338M050AQ2(1) | 50 | 63 | 3300 | cylindrical | 0 |  |  |  | 22 | 30 | 3 | 85 | 2000 | [5 empty] | 7 | Snap-In Aluminum Electrolytic Capacitors | 0 | KEMET | 0.3 |  | 121 | [9 empty] | 2.35
4308 | ELH398M050AQ3(1) | 50 | 63 | 3900 | cylindrical | 0 |  |  |  | 22 | 35 | 3 | 85 | 2000 | [5 empty] | 7 | Snap-In Aluminum Electrolytic Capacitors | 0 | KEMET | 0.3 |  | 102 | [9 empty] | 2.65
4309 | ELH478M050AQ4(1) | 50 | 63 | 4700 | cylindrical | 0 |  |  |  | 22 | 40 | 3 | 85 | 2000 | [5 empty] | 7 | Snap-In Aluminum Electrolytic Capacitors | 0 | KEMET | 0.3 |  | 85 | [9 empty] | 3
4310 | ELH568M050AQ5(1) | 50 | 63 | 5600 | cylindrical | 0 |  |  |  | 22 | 45 | 3 | 85 | 2000 | [5 empty] | 7 | Snap-In Aluminum Electrolytic Capacitors | 0 | KEMET | 0.3 |  | 71 | [9 empty] | 3.35
4311 | ELH688M050AQ6(1) | 50 | 63 | 6800 | cylindrical | 0 |  |  |  | 22 | 50 | 3 | 85 | 2000 | [5 empty] | 7 | Snap-In Aluminum Electrolytic Capacitors | 0 | KEMET | 0.3 |  | 59 | [9 empty] | 3.8
4312 | ELH278M050AR1(1) | 50 | 63 | 2700 | cylindrical | 0 |  |  |  | 25 | 25 | 2.7 | 85 | 2000 | [5 empty] | 7 | Snap-In Aluminum Electrolytic Capacitors | 0 | KEMET | 0.3 |  | 147 | [9 empty] | 2.2
4313 | ELH338M050AR1(1) | 50 | 63 | 3300 | cylindrical | 0 |  |  |  | 25 | 25 | 3 | 85 | 2000 | [5 empty] | 7 | Snap-In Aluminum Electrolytic Capacitors | 0 | KEMET | 0.3 |  | 121 | [9 empty] | 2.35
4314 | ELH398M050AR2(1) | 50 | 63 | 3900 | cylindrical | 0 |  |  |  | 25 | 30 | 3 | 85 | 2000 | [5 empty] | 7 | Snap-In Aluminum Electrolytic Capacitors | 0 | KEMET | 0.3 |  | 102 | [9 empty] | 2.65
4315 | ELH478M050AR3(1) | 50 | 63 | 4700 | cylindrical | 0 |  |  |  | 25 | 35 | 3 | 85 | 2000 | [5 empty] | 7 | Snap-In Aluminum Electrolytic Capacitors | 0 | KEMET | 0.3 |  | 85 | [9 empty] | 3
4316 | ELH568M050AR4(1) | 50 | 63 | 5600 | cylindrical | 0 |  |  |  | 25 | 40 | 3 | 85 | 2000 | [5 empty] | 7 | Snap-In Aluminum Electrolytic Capacitors | 0 | KEMET | 0.3 |  | 71 | [9 empty] | 3.35
4317 | ELH688M050AR4(1) | 50 | 63 | 6800 | cylindrical | 0 |  |  |  | 25 | 40 | 3 | 85 | 2000 | [5 empty] | 7 | Snap-In Aluminum Electrolytic Capacitors | 0 | KEMET | 0.3 |  | 59 | [9 empty] | 3.8
4318 | ELH828M050AR6(1) | 50 | 63 | 8200 | cylindrical | 0 |  |  |  | 25 | 50 | 3 | 85 | 2000 | [5 empty] | 7 | Snap-In Aluminum Electrolytic Capacitors | 0 | KEMET | 0.3 |  | 49 | [9 empty] | 4.35
4319 | ELH398M050AS1(1) | 50 | 63 | 3900 | cylindrical | 0 |  |  |  | 30 | 25 | 3 | 85 | 2000 | [5 empty] | 7 | Snap-In Aluminum Electrolytic Capacitors | 0 | KEMET | 0.3 |  | 102 | [9 empty] | 2.65
4320 | ELH478M050AS1(1) | 50 | 63 | 4700 | cylindrical | 0 |  |  |  | 30 | 25 | 3 | 85 | 2000 | [5 empty] | 7 | Snap-In Aluminum Electrolytic Capacitors | 0 | KEMET | 0.3 |  | 85 | [9 empty] | 2.95
4321 | ELH568M050AS2(1) | 50 | 63 | 5600 | cylindrical | 0 |  |  |  | 30 | 30 | 3 | 85 | 2000 | [5 empty] | 7 | Snap-In Aluminum Electrolytic Capacitors | 0 | KEMET | 0.3 |  | 71 | [9 empty] | 3.35
4322 | ELH688M050AS2(1) | 50 | 63 | 6800 | cylindrical | 0 |  |  |  | 30 | 30 | 3 | 85 | 2000 | [5 empty] | 7 | Snap-In Aluminum Electrolytic Capacitors | 0 | KEMET | 0.3 |  | 59 | [9 empty] | 3.8
4323 | ELH688M050AS3(1) | 50 | 63 | 6800 | cylindrical | 0 |  |  |  | 30 | 35 | 3 | 85 | 2000 | [5 empty] | 7 | Snap-In Aluminum Electrolytic Capacitors | 0 | KEMET | 0.3 |  | 59 | [9 empty] | 3.85
4324 | ELH828M050AS4(1) | 50 | 63 | 8200 | cylindrical | 0 |  |  |  | 30 | 40 | 3 | 85 | 2000 | [5 empty] | 7 | Snap-In Aluminum Electrolytic Capacitors | 0 | KEMET | 0.3 |  | 49 | [9 empty] | 4.35
4325 | ELH109M050AS5(1) | 50 | 63 | 10000 | cylindrical | 0 |  |  |  | 30 | 45 | 3 | 85 | 2000 | [5 empty] | 7 | Snap-In Aluminum Electrolytic Capacitors | 0 | KEMET | 0.3 |  | 40 | [9 empty] | 5
4326 | ELH129M050AS6(1) | 50 | 63 | 12000 | cylindrical | 0 |  |  |  | 30 | 50 | 3 | 85 | 2000 | [5 empty] | 7 | Snap-In Aluminum Electrolytic Capacitors | 0 | KEMET | 0.3 |  | 33 | [9 empty] | 5.6
4327 | ELH568M050AT1(1) | 50 | 63 | 5600 | cylindrical | 0 |  |  |  | 35 | 25 | 3 | 85 | 2000 | [5 empty] | 7 | Snap-In Aluminum Electrolytic Capacitors | 0 | KEMET | 0.3 |  | 71 | [9 empty] | 3.4
4328 | ELH688M050AT2(1) | 50 | 63 | 6800 | cylindrical | 0 |  |  |  | 35 | 30 | 3 | 85 | 2000 | [5 empty] | 7 | Snap-In Aluminum Electrolytic Capacitors | 0 | KEMET | 0.3 |  | 59 | [9 empty] | 3.85
4329 | ELH828M050AT2(1) | 50 | 63 | 8200 | cylindrical | 0 |  |  |  | 35 | 30 | 3 | 85 | 2000 | [5 empty] | 7 | Snap-In Aluminum Electrolytic Capacitors | 0 | KEMET | 0.3 |  | 49 | [9 empty] | 4.4
4330 | ELH109M050AT3(1) | 50 | 63 | 10000 | cylindrical | 0 |  |  |  | 35 | 35 | 3 | 85 | 2000 | [5 empty] | 7 | Snap-In Aluminum Electrolytic Capacitors | 0 | KEMET | 0.3 |  | 40 | [9 empty] | 4.95
4331 | ELH129M050AT4(1) | 50 | 63 | 12000 | cylindrical | 0 |  |  |  | 35 | 40 | 3 | 85 | 2000 | [5 empty] | 7 | Snap-In Aluminum Electrolytic Capacitors | 0 | KEMET | 0.3 |  | 33 | [9 empty] | 5.55
4332 | ELH159M050AT5(1) | 50 | 63 | 15000 | cylindrical | 0 |  |  |  | 35 | 45 | 3 | 85 | 2000 | [5 empty] | 7 | Snap-In Aluminum Electrolytic Capacitors | 0 | KEMET | 0.3 |  | 27 | [9 empty] | 6.45
4333 | ELH189M050AT6(1) | 50 | 63 | 18000 | cylindrical | 0 |  |  |  | 35 | 50 | 3 | 85 | 2000 | [5 empty] | 7 | Snap-In Aluminum Electrolytic Capacitors | 0 | KEMET | 0.3 |  | 22 | [9 empty] | 6.7
4334 | ELH188M063AQ1(1) | 63 | 79 | 1800 | cylindrical | 0 |  |  |  | 22 | 25 | 2.3 | 85 | 2000 | [5 empty] | 7 | Snap-In Aluminum Electrolytic Capacitors | 0 | KEMET | 0.25 |  | 184 | [9 empty] | 1.85
4335 | ELH228M063AQ2(1) | 63 | 79 | 2200 | cylindrical | 0 |  |  |  | 22 | 30 | 2.8 | 85 | 2000 | [5 empty] | 7 | Snap-In Aluminum Electrolytic Capacitors | 0 | KEMET | 0.25 |  | 151 | [9 empty] | 2.3
4336 | ELH278M063AQ3(1) | 63 | 79 | 2700 | cylindrical | 0 |  |  |  | 22 | 35 | 3 | 85 | 2000 | [5 empty] | 7 | Snap-In Aluminum Electrolytic Capacitors | 0 | KEMET | 0.25 |  | 123 | [9 empty] | 2.45
4337 | ELH338M063AQ4(1) | 63 | 79 | 3300 | cylindrical | 0 |  |  |  | 22 | 40 | 3 | 85 | 2000 | [5 empty] | 7 | Snap-In Aluminum Electrolytic Capacitors | 0 | KEMET | 0.25 |  | 101 | [9 empty] | 2.6
4338 | ELH398M063AQ5(1) | 63 | 79 | 3900 | cylindrical | 0 |  |  |  | 22 | 45 | 3 | 85 | 2000 | [5 empty] | 7 | Snap-In Aluminum Electrolytic Capacitors | 0 | KEMET | 0.25 |  | 85 | [9 empty] | 2.95
4339 | ELH478M063AQ6(1) | 63 | 79 | 4700 | cylindrical | 0 |  |  |  | 22 | 50 | 3 | 85 | 2000 | [5 empty] | 7 | Snap-In Aluminum Electrolytic Capacitors | 0 | KEMET | 0.25 |  | 71 | [9 empty] | 3.4
4340 | ELH228M063AR1(1) | 63 | 79 | 2200 | cylindrical | 0 |  |  |  | 25 | 25 | 2.8 | 85 | 2000 | [5 empty] | 7 | Snap-In Aluminum Electrolytic Capacitors | 0 | KEMET | 0.25 |  | 151 | [9 empty] | 2.3
4341 | ELH278M063AR2(1) | 63 | 79 | 2700 | cylindrical | 0 |  |  |  | 25 | 30 | 3 | 85 | 2000 | [5 empty] | 7 | Snap-In Aluminum Electrolytic Capacitors | 0 | KEMET | 0.25 |  | 123 | [9 empty] | 2.45
4342 | ELH338M063AR2(1) | 63 | 79 | 3300 | cylindrical | 0 |  |  |  | 25 | 30 | 3 | 85 | 2000 | [5 empty] | 7 | Snap-In Aluminum Electrolytic Capacitors | 0 | KEMET | 0.25 |  | 101 | [9 empty] | 2.65
4343 | ELH398M063AR3(1) | 63 | 79 | 3900 | cylindrical | 0 |  |  |  | 25 | 35 | 3 | 85 | 2000 | [5 empty] | 7 | Snap-In Aluminum Electrolytic Capacitors | 0 | KEMET | 0.25 |  | 85 | [9 empty] | 2.95
4344 | ELH478M063AR4(1) | 63 | 79 | 4700 | cylindrical | 0 |  |  |  | 25 | 40 | 3 | 85 | 2000 | [5 empty] | 7 | Snap-In Aluminum Electrolytic Capacitors | 0 | KEMET | 0.25 |  | 71 | [9 empty] | 3.35
4345 | ELH568M063AR5(1) | 63 | 79 | 5600 | cylindrical | 0 |  |  |  | 25 | 45 | 3 | 85 | 2000 | [5 empty] | 7 | Snap-In Aluminum Electrolytic Capacitors | 0 | KEMET | 0.25 |  | 59 | [9 empty] | 3.7
4346 | ELH278M063AS1(1) | 63 | 79 | 2700 | cylindrical | 0 |  |  |  | 30 | 25 | 3 | 85 | 2000 | [5 empty] | 7 | Snap-In Aluminum Electrolytic Capacitors | 0 | KEMET | 0.25 |  | 123 | [9 empty] | 2.5
4347 | ELH338M063AS1(1) | 63 | 79 | 3300 | cylindrical | 0 |  |  |  | 30 | 25 | 3 | 85 | 2000 | [5 empty] | 7 | Snap-In Aluminum Electrolytic Capacitors | 0 | KEMET | 0.25 |  | 101 | [9 empty] | 2.7
4348 | ELH398M063AS2(1) | 63 | 79 | 3900 | cylindrical | 0 |  |  |  | 30 | 30 | 3 | 85 | 2000 | [5 empty] | 7 | Snap-In Aluminum Electrolytic Capacitors | 0 | KEMET | 0.25 |  | 85 | [9 empty] | 3
4349 | ELH478M063AS2(1) | 63 | 79 | 4700 | cylindrical | 0 |  |  |  | 30 | 30 | 3 | 85 | 2000 | [5 empty] | 7 | Snap-In Aluminum Electrolytic Capacitors | 0 | KEMET | 0.25 |  | 71 | [9 empty] | 3.35
4350 | ELH568M063AS3(1) | 63 | 79 | 5600 | cylindrical | 0 |  |  |  | 30 | 35 | 3 | 85 | 2000 | [5 empty] | 7 | Snap-In Aluminum Electrolytic Capacitors | 0 | KEMET | 0.25 |  | 59 | [9 empty] | 3.75
4351 | ELH688M063AS4(1) | 63 | 79 | 6800 | cylindrical | 0 |  |  |  | 30 | 40 | 3 | 85 | 2000 | [5 empty] | 7 | Snap-In Aluminum Electrolytic Capacitors | 0 | KEMET | 0.25 |  | 49 | [9 empty] | 4.25
4352 | ELH828M063AS5(1) | 63 | 79 | 8200 | cylindrical | 0 |  |  |  | 30 | 45 | 3 | 85 | 2000 | [5 empty] | 7 | Snap-In Aluminum Electrolytic Capacitors | 0 | KEMET | 0.25 |  | 40 | [9 empty] | 4.8
4353 | ELH109M063AS6(1) | 63 | 79 | 10000 | cylindrical | 0 |  |  |  | 30 | 50 | 3 | 85 | 2000 | [5 empty] | 7 | Snap-In Aluminum Electrolytic Capacitors | 0 | KEMET | 0.25 |  | 33 | [9 empty] | 5.5
4354 | ELH478M063AT1(1) | 63 | 79 | 4700 | cylindrical | 0 |  |  |  | 35 | 25 | 3 | 85 | 2000 | [5 empty] | 7 | Snap-In Aluminum Electrolytic Capacitors | 0 | KEMET | 0.25 |  | 71 | [9 empty] | 3.4
4355 | ELH568M063AT2(1) | 63 | 79 | 5600 | cylindrical | 0 |  |  |  | 35 | 30 | 3 | 85 | 2000 | [5 empty] | 7 | Snap-In Aluminum Electrolytic Capacitors | 0 | KEMET | 0.25 |  | 59 | [9 empty] | 3.75
4356 | ELH688M063AT2(1) | 63 | 79 | 6800 | cylindrical | 0 |  |  |  | 35 | 30 | 3 | 85 | 2000 | [5 empty] | 7 | Snap-In Aluminum Electrolytic Capacitors | 0 | KEMET | 0.25 |  | 49 | [9 empty] | 4.2
4357 | ELH828M063AT3(1) | 63 | 79 | 8200 | cylindrical | 0 |  |  |  | 35 | 35 | 3 | 85 | 2000 | [5 empty] | 7 | Snap-In Aluminum Electrolytic Capacitors | 0 | KEMET | 0.25 |  | 40 | [9 empty] | 4.8
4358 | ELH109M063AT4(1) | 63 | 79 | 10000 | cylindrical | 0 |  |  |  | 35 | 40 | 3 | 85 | 2000 | [5 empty] | 7 | Snap-In Aluminum Electrolytic Capacitors | 0 | KEMET | 0.25 |  | 33 | [9 empty] | 5.45
4359 | ELH129M063AT5(1) | 63 | 79 | 12000 | cylindrical | 0 |  |  |  | 35 | 45 | 3 | 85 | 2000 | [5 empty] | 7 | Snap-In Aluminum Electrolytic Capacitors | 0 | KEMET | 0.25 |  | 28 | [9 empty] | 6.2
4360 | ELH128M080AQ1(1) | 80 | 100 | 1200 | cylindrical | 0 |  |  |  | 22 | 25 | 1.9 | 85 | 2000 | [5 empty] | 7 | Snap-In Aluminum Electrolytic Capacitors | 0 | KEMET | 0.25 |  | 276 | [9 empty] | 1.65
4361 | ELH158M080AQ2(1) | 80 | 100 | 1500 | cylindrical | 0 |  |  |  | 22 | 30 | 2.4 | 85 | 2000 | [5 empty] | 7 | Snap-In Aluminum Electrolytic Capacitors | 0 | KEMET | 0.25 |  | 221 | [9 empty] | 1.9
4362 | ELH188M080AQ3(1) | 80 | 100 | 1800 | cylindrical | 0 |  |  |  | 22 | 35 | 2.9 | 85 | 2000 | [5 empty] | 7 | Snap-In Aluminum Electrolytic Capacitors | 0 | KEMET | 0.25 |  | 184 | [9 empty] | 2.2
4363 | ELH228M080AQ4(1) | 80 | 100 | 2200 | cylindrical | 0 |  |  |  | 22 | 40 | 3 | 85 | 2000 | [5 empty] | 7 | Snap-In Aluminum Electrolytic Capacitors | 0 | KEMET | 0.25 |  | 151 | [9 empty] | 2.45
4364 | ELH278M080AQ5(1) | 80 | 100 | 2700 | cylindrical | 0 |  |  |  | 22 | 45 | 3 | 85 | 2000 | [5 empty] | 7 | Snap-In Aluminum Electrolytic Capacitors | 0 | KEMET | 0.25 |  | 123 | [9 empty] | 2.8
4365 | ELH338M080AQ6(1) | 80 | 100 | 3300 | cylindrical | 0 |  |  |  | 22 | 50 | 3 | 85 | 2000 | [5 empty] | 7 | Snap-In Aluminum Electrolytic Capacitors | 0 | KEMET | 0.25 |  | 101 | [9 empty] | 3.15
4366 | ELH158M080AR1(1) | 80 | 100 | 1500 | cylindrical | 0 |  |  |  | 25 | 25 | 2.4 | 85 | 2000 | [5 empty] | 7 | Snap-In Aluminum Electrolytic Capacitors | 0 | KEMET | 0.25 |  | 221 | [9 empty] | 1.9
4367 | ELH188M080AR2(1) | 80 | 100 | 1800 | cylindrical | 0 |  |  |  | 25 | 30 | 2.9 | 85 | 2000 | [5 empty] | 7 | Snap-In Aluminum Electrolytic Capacitors | 0 | KEMET | 0.25 |  | 184 | [9 empty] | 2.2
4368 | ELH228M080AR2(1) | 80 | 100 | 2200 | cylindrical | 0 |  |  |  | 25 | 30 | 3 | 85 | 2000 | [5 empty] | 7 | Snap-In Aluminum Electrolytic Capacitors | 0 | KEMET | 0.25 |  | 151 | [9 empty] | 2.45
4369 | ELH278M080AR3(1) | 80 | 100 | 2700 | cylindrical | 0 |  |  |  | 25 | 35 | 3 | 85 | 2000 | [5 empty] | 7 | Snap-In Aluminum Electrolytic Capacitors | 0 | KEMET | 0.25 |  | 123 | [9 empty] | 2.8
4370 | ELH338M080AR4(1) | 80 | 100 | 3300 | cylindrical | 0 |  |  |  | 25 | 40 | 3 | 85 | 2000 | [5 empty] | 7 | Snap-In Aluminum Electrolytic Capacitors | 0 | KEMET | 0.25 |  | 101 | [9 empty] | 3.2
4371 | ELH398M080AR5(1) | 80 | 100 | 3900 | cylindrical | 0 |  |  |  | 25 | 45 | 3 | 85 | 2000 | [5 empty] | 7 | Snap-In Aluminum Electrolytic Capacitors | 0 | KEMET | 0.25 |  | 85 | [9 empty] | 3.6
4372 | ELH478M080AR6(1) | 80 | 100 | 4700 | cylindrical | 0 |  |  |  | 25 | 50 | 3 | 85 | 2000 | [5 empty] | 7 | Snap-In Aluminum Electrolytic Capacitors | 0 | KEMET | 0.25 |  | 71 | [9 empty] | 4.05
4373 | ELH188M080AS1(1) | 80 | 100 | 1800 | cylindrical | 0 |  |  |  | 30 | 25 | 2.9 | 85 | 2000 | [5 empty] | 7 | Snap-In Aluminum Electrolytic Capacitors | 0 | KEMET | 0.25 |  | 184 | [9 empty] | 2.2
4374 | ELH228M080AS1(1) | 80 | 100 | 2200 | cylindrical | 0 |  |  |  | 30 | 25 | 3 | 85 | 2000 | [5 empty] | 7 | Snap-In Aluminum Electrolytic Capacitors | 0 | KEMET | 0.25 |  | 151 | [9 empty] | 2.5
4375 | ELH278M080AS2(1) | 80 | 100 | 2700 | cylindrical | 0 |  |  |  | 30 | 30 | 3 | 85 | 2000 | [5 empty] | 7 | Snap-In Aluminum Electrolytic Capacitors | 0 | KEMET | 0.25 |  | 123 | [9 empty] | 2.85
4376 | ELH338M080AS2(1) | 80 | 100 | 3300 | cylindrical | 0 |  |  |  | 30 | 30 | 3 | 85 | 2000 | [5 empty] | 7 | Snap-In Aluminum Electrolytic Capacitors | 0 | KEMET | 0.25 |  | 101 | [9 empty] | 3.2
4377 | ELH398M080AS3(1) | 80 | 100 | 3900 | cylindrical | 0 |  |  |  | 30 | 35 | 3 | 85 | 2000 | [5 empty] | 7 | Snap-In Aluminum Electrolytic Capacitors | 0 | KEMET | 0.25 |  | 85 | [9 empty] | 3.6
4378 | ELH478M080AS4(1) | 80 | 100 | 4700 | cylindrical | 0 |  |  |  | 30 | 40 | 3 | 85 | 2000 | [5 empty] | 7 | Snap-In Aluminum Electrolytic Capacitors | 0 | KEMET | 0.25 |  | 71 | [9 empty] | 4.05
4379 | ELH568M080AS5(1) | 80 | 100 | 5600 | cylindrical | 0 |  |  |  | 30 | 45 | 3 | 85 | 2000 | [5 empty] | 7 | Snap-In Aluminum Electrolytic Capacitors | 0 | KEMET | 0.25 |  | 59 | [9 empty] | 4.55
4380 | ELH688M080AS6(1) | 80 | 100 | 6800 | cylindrical | 0 |  |  |  | 30 | 50 | 3 | 85 | 2000 | [5 empty] | 7 | Snap-In Aluminum Electrolytic Capacitors | 0 | KEMET | 0.25 |  | 49 | [9 empty] | 5.15
4381 | ELH278M080AT1(1) | 80 | 100 | 2700 | cylindrical | 0 |  |  |  | 35 | 25 | 3 | 85 | 2000 | [5 empty] | 7 | Snap-In Aluminum Electrolytic Capacitors | 0 | KEMET | 0.25 |  | 123 | [9 empty] | 2.85
4382 | ELH338M080AT1(1) | 80 | 100 | 3300 | cylindrical | 0 |  |  |  | 35 | 25 | 3 | 85 | 2000 | [5 empty] | 7 | Snap-In Aluminum Electrolytic Capacitors | 0 | KEMET | 0.25 |  | 101 | [9 empty] | 3.2
4383 | ELH398M080AT2(1) | 80 | 100 | 3900 | cylindrical | 0 |  |  |  | 35 | 30 | 3 | 85 | 2000 | [5 empty] | 7 | Snap-In Aluminum Electrolytic Capacitors | 0 | KEMET | 0.25 |  | 85 | [9 empty] | 3.6
4384 | ELH478M080AT3(1) | 80 | 100 | 4700 | cylindrical | 0 |  |  |  | 35 | 35 | 3 | 85 | 2000 | [5 empty] | 7 | Snap-In Aluminum Electrolytic Capacitors | 0 | KEMET | 0.25 |  | 71 | [9 empty] | 4.1
4385 | ELH568M080AT3(1) | 80 | 100 | 5600 | cylindrical | 0 |  |  |  | 35 | 35 | 3 | 85 | 2000 | [5 empty] | 7 | Snap-In Aluminum Electrolytic Capacitors | 0 | KEMET | 0.25 |  | 59 | [9 empty] | 4.5
4386 | ELH688M080AT4(1) | 80 | 100 | 6800 | cylindrical | 0 |  |  |  | 35 | 40 | 3 | 85 | 2000 | [5 empty] | 7 | Snap-In Aluminum Electrolytic Capacitors | 0 | KEMET | 0.25 |  | 49 | [9 empty] | 5.15
4387 | ELH828M080AT5(1) | 80 | 100 | 8200 | cylindrical | 0 |  |  |  | 35 | 45 | 3 | 85 | 2000 | [5 empty] | 7 | Snap-In Aluminum Electrolytic Capacitors | 0 | KEMET | 0.25 |  | 40 | [9 empty] | 5.85
4388 | ELH109M080AT6(1) | 80 | 100 | 10000 | cylindrical | 0 |  |  |  | 35 | 50 | 3 | 85 | 2000 | [5 empty] | 7 | Snap-In Aluminum Electrolytic Capacitors | 0 | KEMET | 0.25 |  | 33 | [9 empty] | 6.6
4389 | ELH827M100AQ1(1) | 100 | 125 | 820 | cylindrical | 0 |  |  |  | 22 | 25 | 1.6 | 85 | 2000 | [5 empty] | 7 | Snap-In Aluminum Electrolytic Capacitors | 0 | KEMET | 0.25 |  | 405 | [9 empty] | 1.85
4390 | ELH108M100AQ2(1) | 100 | 125 | 1000 | cylindrical | 0 |  |  |  | 22 | 30 | 2 | 85 | 2000 | [5 empty] | 7 | Snap-In Aluminum Electrolytic Capacitors | 0 | KEMET | 0.25 |  | 332 | [9 empty] | 2.1
4391 | ELH128M100AQ3(1) | 100 | 125 | 1200 | cylindrical | 0 |  |  |  | 22 | 35 | 2.4 | 85 | 2000 | [5 empty] | 7 | Snap-In Aluminum Electrolytic Capacitors | 0 | KEMET | 0.25 |  | 276 | [9 empty] | 2.4
4392 | ELH158M100AQ4(1) | 100 | 125 | 1500 | cylindrical | 0 |  |  |  | 22 | 40 | 3 | 85 | 2000 | [5 empty] | 7 | Snap-In Aluminum Electrolytic Capacitors | 0 | KEMET | 0.25 |  | 221 | [9 empty] | 2.7
4393 | ELH188M100AQ5(1) | 100 | 125 | 1800 | cylindrical | 0 |  |  |  | 22 | 45 | 3 | 85 | 2000 | [5 empty] | 7 | Snap-In Aluminum Electrolytic Capacitors | 0 | KEMET | 0.25 |  | 184 | [9 empty] | 3.1
4394 | ELH228M100AQ6(1) | 100 | 125 | 2200 | cylindrical | 0 |  |  |  | 22 | 50 | 3 | 85 | 2000 | [5 empty] | 7 | Snap-In Aluminum Electrolytic Capacitors | 0 | KEMET | 0.25 |  | 151 | [9 empty] | 3.5
4395 | ELH108M100AR1(1) | 100 | 125 | 1000 | cylindrical | 0 |  |  |  | 25 | 25 | 2 | 85 | 2000 | [5 empty] | 7 | Snap-In Aluminum Electrolytic Capacitors | 0 | KEMET | 0.25 |  | 332 | [9 empty] | 2.1
4396 | ELH128M100AR2(1) | 100 | 125 | 1200 | cylindrical | 0 |  |  |  | 25 | 30 | 2.4 | 85 | 2000 | [5 empty] | 7 | Snap-In Aluminum Electrolytic Capacitors | 0 | KEMET | 0.25 |  | 276 | [9 empty] | 2.45
4397 | ELH158M100AR2(1) | 100 | 125 | 1500 | cylindrical | 0 |  |  |  | 25 | 30 | 3 | 85 | 2000 | [5 empty] | 7 | Snap-In Aluminum Electrolytic Capacitors | 0 | KEMET | 0.25 |  | 221 | [9 empty] | 2.75
4398 | ELH188M100AR3(1) | 100 | 125 | 1800 | cylindrical | 0 |  |  |  | 25 | 35 | 3 | 85 | 2000 | [5 empty] | 7 | Snap-In Aluminum Electrolytic Capacitors | 0 | KEMET | 0.25 |  | 184 | [9 empty] | 3.15
4399 | ELH228M100AR4(1) | 100 | 125 | 2200 | cylindrical | 0 |  |  |  | 25 | 40 | 3 | 85 | 2000 | [5 empty] | 7 | Snap-In Aluminum Electrolytic Capacitors | 0 | KEMET | 0.25 |  | 151 | [9 empty] | 3.55
4400 | ELH278M100AR5(1) | 100 | 125 | 2700 | cylindrical | 0 |  |  |  | 25 | 45 | 3 | 85 | 2000 | [5 empty] | 7 | Snap-In Aluminum Electrolytic Capacitors | 0 | KEMET | 0.25 |  | 123 | [9 empty] | 4.1
4401 | ELH338M100AR6(1) | 100 | 125 | 3300 | cylindrical | 0 |  |  |  | 25 | 50 | 3 | 85 | 2000 | [5 empty] | 7 | Snap-In Aluminum Electrolytic Capacitors | 0 | KEMET | 0.25 |  | 101 | [9 empty] | 4.5
4402 | ELH158M100AS1(1) | 100 | 125 | 1500 | cylindrical | 0 |  |  |  | 30 | 25 | 3 | 85 | 2000 | [5 empty] | 7 | Snap-In Aluminum Electrolytic Capacitors | 0 | KEMET | 0.25 |  | 221 | [9 empty] | 2.75
4403 | ELH188M100AS2(1) | 100 | 125 | 1800 | cylindrical | 0 |  |  |  | 30 | 30 | 3 | 85 | 2000 | [5 empty] | 7 | Snap-In Aluminum Electrolytic Capacitors | 0 | KEMET | 0.25 |  | 184 | [9 empty] | 3.15
4404 | ELH228M100AS2(1) | 100 | 125 | 2200 | cylindrical | 0 |  |  |  | 30 | 30 | 3 | 85 | 2000 | [5 empty] | 7 | Snap-In Aluminum Electrolytic Capacitors | 0 | KEMET | 0.25 |  | 151 | [9 empty] | 3.55
4405 | ELH278M100AS3(1) | 100 | 125 | 2700 | cylindrical | 0 |  |  |  | 30 | 35 | 3 | 85 | 2000 | [5 empty] | 7 | Snap-In Aluminum Electrolytic Capacitors | 0 | KEMET | 0.25 |  | 123 | [9 empty] | 4.05
4406 | ELH338M100AS4(1) | 100 | 125 | 3300 | cylindrical | 0 |  |  |  | 30 | 40 | 3 | 85 | 2000 | [5 empty] | 7 | Snap-In Aluminum Electrolytic Capacitors | 0 | KEMET | 0.25 |  | 101 | [9 empty] | 4.55
4407 | ELH398M100AS5(1) | 100 | 125 | 3900 | cylindrical | 0 |  |  |  | 30 | 45 | 3 | 85 | 2000 | [5 empty] | 7 | Snap-In Aluminum Electrolytic Capacitors | 0 | KEMET | 0.25 |  | 85 | [9 empty] | 5.15
4408 | ELH188M100AT1(1) | 100 | 125 | 1800 | cylindrical | 0 |  |  |  | 35 | 25 | 3 | 85 | 2000 | [5 empty] | 7 | Snap-In Aluminum Electrolytic Capacitors | 0 | KEMET | 0.25 |  | 184 | [9 empty] | 3.15
4409 | ELH228M100AT1(1) | 100 | 125 | 2200 | cylindrical | 0 |  |  |  | 35 | 25 | 3 | 85 | 2000 | [5 empty] | 7 | Snap-In Aluminum Electrolytic Capacitors | 0 | KEMET | 0.25 |  | 151 | [9 empty] | 3.6
4410 | ELH278M100AT2(1) | 100 | 125 | 2700 | cylindrical | 0 |  |  |  | 35 | 30 | 3 | 85 | 2000 | [5 empty] | 7 | Snap-In Aluminum Electrolytic Capacitors | 0 | KEMET | 0.25 |  | 123 | [9 empty] | 4.05
4411 | ELH338M100AT2(1) | 100 | 125 | 3300 | cylindrical | 0 |  |  |  | 35 | 30 | 3 | 85 | 2000 | [5 empty] | 7 | Snap-In Aluminum Electrolytic Capacitors | 0 | KEMET | 0.25 |  | 101 | [9 empty] | 4.5
4412 | ELH398M100AT3(1) | 100 | 125 | 3900 | cylindrical | 0 |  |  |  | 35 | 35 | 3 | 85 | 2000 | [5 empty] | 7 | Snap-In Aluminum Electrolytic Capacitors | 0 | KEMET | 0.25 |  | 85 | [9 empty] | 5.1
4413 | ELH478M100AT4(1) | 100 | 125 | 4700 | cylindrical | 0 |  |  |  | 35 | 40 | 3 | 85 | 2000 | [5 empty] | 7 | Snap-In Aluminum Electrolytic Capacitors | 0 | KEMET | 0.25 |  | 71 | [9 empty] | 5.75
4414 | ELH568M100AT6(1) | 100 | 125 | 5600 | cylindrical | 0 |  |  |  | 35 | 50 | 3 | 85 | 2000 | [5 empty] | 7 | Snap-In Aluminum Electrolytic Capacitors | 0 | KEMET | 0.25 |  | 59 | [9 empty] | 6.2
4415 | ELH277M160AQ1(1) | 160 | 200 | 270 | cylindrical | 0 |  |  |  | 22 | 25 | 0.9 | 85 | 2000 | [5 empty] | 7 | Snap-In Aluminum Electrolytic Capacitors | 0 | KEMET | 0.15 |  | 737 | [9 empty] | 1.15
4416 | ELH337M160AQ1(1) | 160 | 200 | 330 | cylindrical | 0 |  |  |  | 22 | 25 | 1 | 85 | 2000 | [5 empty] | 7 | Snap-In Aluminum Electrolytic Capacitors | 0 | KEMET | 0.15 |  | 603 | [9 empty] | 1.4
4417 | ELH397M160AQ2(1) | 160 | 200 | 390 | cylindrical | 0 |  |  |  | 22 | 30 | 1.2 | 85 | 2000 | [5 empty] | 7 | Snap-In Aluminum Electrolytic Capacitors | 0 | KEMET | 0.15 |  | 510 | [9 empty] | 1.55
4418 | ELH477M160AQ2(1) | 160 | 200 | 470 | cylindrical | 0 |  |  |  | 22 | 30 | 1.5 | 85 | 2000 | [5 empty] | 7 | Snap-In Aluminum Electrolytic Capacitors | 0 | KEMET | 0.15 |  | 423 | [9 empty] | 1.75
4419 | ELH567M160AQ2(1) | 160 | 200 | 560 | cylindrical | 0 |  |  |  | 22 | 30 | 1.8 | 85 | 2000 | [5 empty] | 7 | Snap-In Aluminum Electrolytic Capacitors | 0 | KEMET | 0.15 |  | 355 | [9 empty] | 1.95
4420 | ELH687M160AQ4(1) | 160 | 200 | 680 | cylindrical | 0 |  |  |  | 22 | 40 | 2.2 | 85 | 2000 | [5 empty] | 7 | Snap-In Aluminum Electrolytic Capacitors | 0 | KEMET | 0.15 |  | 293 | [9 empty] | 2.2
4421 | ELH827M160AQ5(1) | 160 | 200 | 820 | cylindrical | 0 |  |  |  | 22 | 45 | 2.6 | 85 | 2000 | [5 empty] | 7 | Snap-In Aluminum Electrolytic Capacitors | 0 | KEMET | 0.15 |  | 243 | [9 empty] | 2.5
4422 | ELH108M160AQ6(1) | 160 | 200 | 1000 | cylindrical | 0 |  |  |  | 22 | 50 | 3 | 85 | 2000 | [5 empty] | 7 | Snap-In Aluminum Electrolytic Capacitors | 0 | KEMET | 0.15 |  | 199 | [9 empty] | 2.85
4423 | ELH337M160AR7(1) | 160 | 200 | 330 | cylindrical | 0 |  |  |  | 25 | 20 | 1 | 85 | 2000 | [5 empty] | 7 | Snap-In Aluminum Electrolytic Capacitors | 0 | KEMET | 0.15 |  | 603 | [9 empty] | 1.35
4424 | ELH397M160AR1(1) | 160 | 200 | 390 | cylindrical | 0 |  |  |  | 25 | 25 | 1.2 | 85 | 2000 | [5 empty] | 7 | Snap-In Aluminum Electrolytic Capacitors | 0 | KEMET | 0.15 |  | 510 | [9 empty] | 1.55
4425 | ELH477M160AR1(1) | 160 | 200 | 470 | cylindrical | 0 |  |  |  | 25 | 25 | 1.5 | 85 | 2000 | [5 empty] | 7 | Snap-In Aluminum Electrolytic Capacitors | 0 | KEMET | 0.15 |  | 423 | [9 empty] | 1.75
4426 | ELH567M160AR2(1) | 160 | 200 | 560 | cylindrical | 0 |  |  |  | 25 | 30 | 1.8 | 85 | 2000 | [5 empty] | 7 | Snap-In Aluminum Electrolytic Capacitors | 0 | KEMET | 0.15 |  | 355 | [9 empty] | 1.95
4427 | ELH687M160AR2(1) | 160 | 200 | 680 | cylindrical | 0 |  |  |  | 25 | 30 | 2.2 | 85 | 2000 | [5 empty] | 7 | Snap-In Aluminum Electrolytic Capacitors | 0 | KEMET | 0.15 |  | 293 | [9 empty] | 2.2
4428 | ELH827M160AR3(1) | 160 | 200 | 820 | cylindrical | 0 |  |  |  | 25 | 35 | 2.6 | 85 | 2000 | [5 empty] | 7 | Snap-In Aluminum Electrolytic Capacitors | 0 | KEMET | 0.15 |  | 243 | [9 empty] | 2.55
4429 | ELH108M160AR4(1) | 160 | 200 | 1000 | cylindrical | 0 |  |  |  | 25 | 40 | 3 | 85 | 2000 | [5 empty] | 7 | Snap-In Aluminum Electrolytic Capacitors | 0 | KEMET | 0.15 |  | 199 | [9 empty] | 2.8
4430 | ELH128M160AR5(1) | 160 | 200 | 1200 | cylindrical | 0 |  |  |  | 25 | 45 | 3 | 85 | 2000 | [5 empty] | 7 | Snap-In Aluminum Electrolytic Capacitors | 0 | KEMET | 0.15 |  | 166 | [9 empty] | 3.15
4431 | ELH397M160AS1(1) | 160 | 200 | 390 | cylindrical | 0 |  |  |  | 30 | 25 | 1.2 | 85 | 2000 | [5 empty] | 7 | Snap-In Aluminum Electrolytic Capacitors | 0 | KEMET | 0.15 |  | 510 | [9 empty] | 1.5
4432 | ELH477M160AS1(1) | 160 | 200 | 470 | cylindrical | 0 |  |  |  | 30 | 25 | 1.5 | 85 | 2000 | [5 empty] | 7 | Snap-In Aluminum Electrolytic Capacitors | 0 | KEMET | 0.15 |  | 423 | [9 empty] | 1.7
4433 | ELH567M160AS1(1) | 160 | 200 | 560 | cylindrical | 0 |  |  |  | 30 | 25 | 1.8 | 85 | 2000 | [5 empty] | 7 | Snap-In Aluminum Electrolytic Capacitors | 0 | KEMET | 0.15 |  | 355 | [9 empty] | 1.9
4434 | ELH687M160AS1(1) | 160 | 200 | 680 | cylindrical | 0 |  |  |  | 30 | 25 | 2.2 | 85 | 2000 | [5 empty] | 7 | Snap-In Aluminum Electrolytic Capacitors | 0 | KEMET | 0.15 |  | 293 | [9 empty] | 2.15
4435 | ELH827M160AS2(1) | 160 | 200 | 820 | cylindrical | 0 |  |  |  | 30 | 30 | 2.6 | 85 | 2000 | [5 empty] | 7 | Snap-In Aluminum Electrolytic Capacitors | 0 | KEMET | 0.15 |  | 243 | [9 empty] | 2.5
4436 | ELH108M160AS2(1) | 160 | 200 | 1000 | cylindrical | 0 |  |  |  | 30 | 30 | 3 | 85 | 2000 | [5 empty] | 7 | Snap-In Aluminum Electrolytic Capacitors | 0 | KEMET | 0.15 |  | 199 | [9 empty] | 2.8
4437 | ELH108M160AS3(1) | 160 | 200 | 1000 | cylindrical | 0 |  |  |  | 30 | 35 | 3 | 85 | 2000 | [5 empty] | 7 | Snap-In Aluminum Electrolytic Capacitors | 0 | KEMET | 0.15 |  | 199 | [9 empty] | 2.8
4438 | ELH128M160AS3(1) | 160 | 200 | 1200 | cylindrical | 0 |  |  |  | 30 | 35 | 3 | 85 | 2000 | [5 empty] | 7 | Snap-In Aluminum Electrolytic Capacitors | 0 | KEMET | 0.15 |  | 166 | [9 empty] | 3.15
4439 | ELH158M160AS5(1) | 160 | 200 | 1500 | cylindrical | 0 |  |  |  | 30 | 45 | 3 | 85 | 2000 | [5 empty] | 7 | Snap-In Aluminum Electrolytic Capacitors | 0 | KEMET | 0.15 |  | 133 | [9 empty] | 3.75
4440 | ELH188M160AS6(1) | 160 | 200 | 1800 | cylindrical | 0 |  |  |  | 30 | 50 | 3 | 85 | 2000 | [5 empty] | 7 | Snap-In Aluminum Electrolytic Capacitors | 0 | KEMET | 0.15 |  | 111 | [9 empty] | 4.2
4441 | ELH827M160AT1(1) | 160 | 200 | 820 | cylindrical | 0 |  |  |  | 35 | 25 | 2.6 | 85 | 2000 | [5 empty] | 7 | Snap-In Aluminum Electrolytic Capacitors | 0 | KEMET | 0.15 |  | 243 | [9 empty] | 2.5
4442 | ELH108M160AT1(1) | 160 | 200 | 1000 | cylindrical | 0 |  |  |  | 35 | 25 | 3 | 85 | 2000 | [5 empty] | 7 | Snap-In Aluminum Electrolytic Capacitors | 0 | KEMET | 0.15 |  | 199 | [9 empty] | 2.8
4443 | ELH128M160AT2(1) | 160 | 200 | 1200 | cylindrical | 0 |  |  |  | 35 | 30 | 3 | 85 | 2000 | [5 empty] | 7 | Snap-In Aluminum Electrolytic Capacitors | 0 | KEMET | 0.15 |  | 166 | [9 empty] | 3.2
4444 | ELH158M160AT2(1) | 160 | 200 | 1500 | cylindrical | 0 |  |  |  | 35 | 30 | 3 | 85 | 2000 | [5 empty] | 7 | Snap-In Aluminum Electrolytic Capacitors | 0 | KEMET | 0.15 |  | 133 | [9 empty] | 3.7
4445 | ELH158M160AT3(1) | 160 | 200 | 1500 | cylindrical | 0 |  |  |  | 35 | 35 | 3 | 85 | 2000 | [5 empty] | 7 | Snap-In Aluminum Electrolytic Capacitors | 0 | KEMET | 0.15 |  | 133 | [9 empty] | 3.7
4446 | ELH188M160AT4(1) | 160 | 200 | 1800 | cylindrical | 0 |  |  |  | 35 | 40 | 3 | 85 | 2000 | [5 empty] | 7 | Snap-In Aluminum Electrolytic Capacitors | 0 | KEMET | 0.15 |  | 111 | [9 empty] | 4.2
4447 | ELH228M160AT4(1) | 160 | 200 | 2200 | cylindrical | 0 |  |  |  | 35 | 40 | 3 | 85 | 2000 | [5 empty] | 7 | Snap-In Aluminum Electrolytic Capacitors | 0 | KEMET | 0.15 |  | 90 | [9 empty] | 4.6
4448 | ELH228M160AT5(1) | 160 | 200 | 2200 | cylindrical | 0 |  |  |  | 35 | 45 | 3 | 85 | 2000 | [5 empty] | 7 | Snap-In Aluminum Electrolytic Capacitors | 0 | KEMET | 0.15 |  | 90 | [9 empty] | 4.8
4449 | ELH278M160AT6(1) | 160 | 200 | 2700 | cylindrical | 0 |  |  |  | 35 | 50 | 3 | 85 | 2000 | [5 empty] | 7 | Snap-In Aluminum Electrolytic Capacitors | 0 | KEMET | 0.15 |  | 74 | [9 empty] | 5.45
4450 | ELH187M180AQ7(1) | 180 | 225 | 180 | cylindrical | 0 |  |  |  | 22 | 20 | 0.6 | 85 | 2000 | [5 empty] | 7 | Snap-In Aluminum Electrolytic Capacitors | 0 | KEMET | 0.15 |  | 1106 | [9 empty] | 1
4451 | ELH227M180AQ1(1) | 180 | 225 | 220 | cylindrical | 0 |  |  |  | 22 | 25 | 0.8 | 85 | 2000 | [5 empty] | 7 | Snap-In Aluminum Electrolytic Capacitors | 0 | KEMET | 0.15 |  | 905 | [9 empty] | 1.1
4452 | ELH277M180AQ1(1) | 180 | 225 | 270 | cylindrical | 0 |  |  |  | 22 | 25 | 1 | 85 | 2000 | [5 empty] | 7 | Snap-In Aluminum Electrolytic Capacitors | 0 | KEMET | 0.15 |  | 737 | [9 empty] | 1.25
4453 | ELH337M180AQ1(1) | 180 | 225 | 330 | cylindrical | 0 |  |  |  | 22 | 25 | 1.2 | 85 | 2000 | [5 empty] | 7 | Snap-In Aluminum Electrolytic Capacitors | 0 | KEMET | 0.15 |  | 603 | [9 empty] | 1.4
4454 | ELH337M180AQ2(1) | 180 | 225 | 330 | cylindrical | 0 |  |  |  | 22 | 30 | 1.2 | 85 | 2000 | [5 empty] | 7 | Snap-In Aluminum Electrolytic Capacitors | 0 | KEMET | 0.15 |  | 603 | [9 empty] | 1.4
4455 | ELH397M180AQ2(1) | 180 | 225 | 390 | cylindrical | 0 |  |  |  | 22 | 30 | 1.4 | 85 | 2000 | [5 empty] | 7 | Snap-In Aluminum Electrolytic Capacitors | 0 | KEMET | 0.15 |  | 510 | [9 empty] | 1.6
4456 | ELH477M180AQ3(1) | 180 | 225 | 470 | cylindrical | 0 |  |  |  | 22 | 35 | 1.7 | 85 | 2000 | [5 empty] | 7 | Snap-In Aluminum Electrolytic Capacitors | 0 | KEMET | 0.15 |  | 423 | [9 empty] | 1.8
4457 | ELH567M180AQ3(1) | 180 | 225 | 560 | cylindrical | 0 |  |  |  | 22 | 35 | 2 | 85 | 2000 | [5 empty] | 7 | Snap-In Aluminum Electrolytic Capacitors | 0 | KEMET | 0.15 |  | 355 | [9 empty] | 2
4458 | ELH567M180AQ4(1) | 180 | 225 | 560 | cylindrical | 0 |  |  |  | 22 | 40 | 2 | 85 | 2000 | [5 empty] | 7 | Snap-In Aluminum Electrolytic Capacitors | 0 | KEMET | 0.15 |  | 355 | [9 empty] | 2
4459 | ELH687M180AQ5(1) | 180 | 225 | 680 | cylindrical | 0 |  |  |  | 22 | 45 | 2.4 | 85 | 2000 | [5 empty] | 7 | Snap-In Aluminum Electrolytic Capacitors | 0 | KEMET | 0.15 |  | 293 | [9 empty] | 2.25
4460 | ELH827M180AQ6(1) | 180 | 225 | 820 | cylindrical | 0 |  |  |  | 22 | 50 | 2.9 | 85 | 2000 | [5 empty] | 7 | Snap-In Aluminum Electrolytic Capacitors | 0 | KEMET | 0.15 |  | 243 | [9 empty] | 2.55
4461 | ELH277M180AR7(1) | 180 | 225 | 270 | cylindrical | 0 |  |  |  | 25 | 20 | 1 | 85 | 2000 | [5 empty] | 7 | Snap-In Aluminum Electrolytic Capacitors | 0 | KEMET | 0.15 |  | 737 | [9 empty] | 1.25
4462 | ELH337M180AR1(1) | 180 | 225 | 330 | cylindrical | 0 |  |  |  | 25 | 25 | 1.2 | 85 | 2000 | [5 empty] | 7 | Snap-In Aluminum Electrolytic Capacitors | 0 | KEMET | 0.15 |  | 603 | [9 empty] | 1.4
4463 | ELH397M180AR1(1) | 180 | 225 | 390 | cylindrical | 0 |  |  |  | 25 | 25 | 1.4 | 85 | 2000 | [5 empty] | 7 | Snap-In Aluminum Electrolytic Capacitors | 0 | KEMET | 0.15 |  | 510 | [9 empty] | 1.6
4464 | ELH477M180AR2(1) | 180 | 225 | 470 | cylindrical | 0 |  |  |  | 25 | 30 | 1.7 | 85 | 2000 | [5 empty] | 7 | Snap-In Aluminum Electrolytic Capacitors | 0 | KEMET | 0.15 |  | 423 | [9 empty] | 1.8
4465 | ELH567M180AR2(1) | 180 | 225 | 560 | cylindrical | 0 |  |  |  | 25 | 30 | 2 | 85 | 2000 | [5 empty] | 7 | Snap-In Aluminum Electrolytic Capacitors | 0 | KEMET | 0.15 |  | 355 | [9 empty] | 1.95
4466 | ELH687M180AR3(1) | 180 | 225 | 680 | cylindrical | 0 |  |  |  | 25 | 35 | 2.4 | 85 | 2000 | [5 empty] | 7 | Snap-In Aluminum Electrolytic Capacitors | 0 | KEMET | 0.15 |  | 293 | [9 empty] | 2.2
4467 | ELH827M180AR4(1) | 180 | 225 | 820 | cylindrical | 0 |  |  |  | 25 | 40 | 2.9 | 85 | 2000 | [5 empty] | 7 | Snap-In Aluminum Electrolytic Capacitors | 0 | KEMET | 0.15 |  | 243 | [9 empty] | 2.55
4468 | ELH108M180AR5(1) | 180 | 225 | 1000 | cylindrical | 0 |  |  |  | 25 | 45 | 3 | 85 | 2000 | [5 empty] | 7 | Snap-In Aluminum Electrolytic Capacitors | 0 | KEMET | 0.15 |  | 199 | [9 empty] | 2.85
4469 | ELH477M180AS1(1) | 180 | 225 | 470 | cylindrical | 0 |  |  |  | 30 | 25 | 1.7 | 85 | 2000 | [5 empty] | 7 | Snap-In Aluminum Electrolytic Capacitors | 0 | KEMET | 0.15 |  | 423 | [9 empty] | 1.8
4470 | ELH567M180AS1(1) | 180 | 225 | 560 | cylindrical | 0 |  |  |  | 30 | 25 | 2 | 85 | 2000 | [5 empty] | 7 | Snap-In Aluminum Electrolytic Capacitors | 0 | KEMET | 0.15 |  | 355 | [9 empty] | 2
4471 | ELH687M180AS2(1) | 180 | 225 | 680 | cylindrical | 0 |  |  |  | 30 | 30 | 2.4 | 85 | 2000 | [5 empty] | 7 | Snap-In Aluminum Electrolytic Capacitors | 0 | KEMET | 0.15 |  | 293 | [9 empty] | 2.2
4472 | ELH827M180AS2(1) | 180 | 225 | 820 | cylindrical | 0 |  |  |  | 30 | 30 | 2.9 | 85 | 2000 | [5 empty] | 7 | Snap-In Aluminum Electrolytic Capacitors | 0 | KEMET | 0.15 |  | 243 | [9 empty] | 2.6
4473 | ELH827M180AS3(1) | 180 | 225 | 820 | cylindrical | 0 |  |  |  | 30 | 35 | 2.9 | 85 | 2000 | [5 empty] | 7 | Snap-In Aluminum Electrolytic Capacitors | 0 | KEMET | 0.15 |  | 243 | [9 empty] | 2.6
4474 | ELH108M180AS3(1) | 180 | 225 | 1000 | cylindrical | 0 |  |  |  | 30 | 35 | 3 | 85 | 2000 | [5 empty] | 7 | Snap-In Aluminum Electrolytic Capacitors | 0 | KEMET | 0.15 |  | 199 | [9 empty] | 2.85
4475 | ELH128M180AS4(1) | 180 | 225 | 1200 | cylindrical | 0 |  |  |  | 30 | 40 | 3 | 85 | 2000 | [5 empty] | 7 | Snap-In Aluminum Electrolytic Capacitors | 0 | KEMET | 0.15 |  | 166 | [9 empty] | 3.25
4476 | ELH158M180AS5(1) | 180 | 225 | 1500 | cylindrical | 0 |  |  |  | 30 | 45 | 3 | 85 | 2000 | [5 empty] | 7 | Snap-In Aluminum Electrolytic Capacitors | 0 | KEMET | 0.15 |  | 133 | [9 empty] | 3.85
4477 | ELH687M180AT1(1) | 180 | 225 | 680 | cylindrical | 0 |  |  |  | 35 | 25 | 2.4 | 85 | 2000 | [5 empty] | 7 | Snap-In Aluminum Electrolytic Capacitors | 0 | KEMET | 0.15 |  | 293 | [9 empty] | 2.2
4478 | ELH827M180AT1(1) | 180 | 225 | 820 | cylindrical | 0 |  |  |  | 35 | 25 | 2.9 | 85 | 2000 | [5 empty] | 7 | Snap-In Aluminum Electrolytic Capacitors | 0 | KEMET | 0.15 |  | 243 | [9 empty] | 2.6
4479 | ELH108M180AT2(1) | 180 | 225 | 1000 | cylindrical | 0 |  |  |  | 35 | 30 | 3 | 85 | 2000 | [5 empty] | 7 | Snap-In Aluminum Electrolytic Capacitors | 0 | KEMET | 0.15 |  | 199 | [9 empty] | 2.9
4480 | ELH128M180AT2(1) | 180 | 225 | 1200 | cylindrical | 0 |  |  |  | 35 | 30 | 3 | 85 | 2000 | [5 empty] | 7 | Snap-In Aluminum Electrolytic Capacitors | 0 | KEMET | 0.15 |  | 166 | [9 empty] | 3.3
4481 | ELH128M180AT3(1) | 180 | 225 | 1200 | cylindrical | 0 |  |  |  | 35 | 35 | 3 | 85 | 2000 | [5 empty] | 7 | Snap-In Aluminum Electrolytic Capacitors | 0 | KEMET | 0.15 |  | 166 | [9 empty] | 3.3
4482 | ELH158M180AT3(1) | 180 | 225 | 1500 | cylindrical | 0 |  |  |  | 35 | 35 | 3 | 85 | 2000 | [5 empty] | 7 | Snap-In Aluminum Electrolytic Capacitors | 0 | KEMET | 0.15 |  | 133 | [9 empty] | 3.8
4483 | ELH158M180AT4(1) | 180 | 225 | 1500 | cylindrical | 0 |  |  |  | 35 | 40 | 3 | 85 | 2000 | [5 empty] | 7 | Snap-In Aluminum Electrolytic Capacitors | 0 | KEMET | 0.15 |  | 133 | [9 empty] | 3.8
4484 | ELH188M180AT4(1) | 180 | 225 | 1800 | cylindrical | 0 |  |  |  | 35 | 40 | 3 | 85 | 2000 | [5 empty] | 7 | Snap-In Aluminum Electrolytic Capacitors | 0 | KEMET | 0.15 |  | 111 | [9 empty] | 4.3
4485 | ELH188M180AT5(1) | 180 | 225 | 1800 | cylindrical | 0 |  |  |  | 35 | 45 | 3 | 85 | 2000 | [5 empty] | 7 | Snap-In Aluminum Electrolytic Capacitors | 0 | KEMET | 0.15 |  | 111 | [9 empty] | 4.3
4486 | ELH228M180AT5(1) | 180 | 225 | 2200 | cylindrical | 0 |  |  |  | 35 | 45 | 3 | 85 | 2000 | [5 empty] | 7 | Snap-In Aluminum Electrolytic Capacitors | 0 | KEMET | 0.15 |  | 90 | [9 empty] | 4.9
4487 | ELH228M180AT6(1) | 180 | 225 | 2200 | cylindrical | 0 |  |  |  | 35 | 50 | 3 | 85 | 2000 | [5 empty] | 7 | Snap-In Aluminum Electrolytic Capacitors | 0 | KEMET | 0.15 |  | 90 | [9 empty] | 4.9
4488 | ELH187M200AQ1(1) | 200 | 250 | 180 | cylindrical | 0 |  |  |  | 22 | 25 | 0.7 | 85 | 2000 | [5 empty] | 7 | Snap-In Aluminum Electrolytic Capacitors | 0 | KEMET | 0.15 |  | 1106 | [9 empty] | 0.95
4489 | ELH227M200AQ1(1) | 200 | 250 | 220 | cylindrical | 0 |  |  |  | 22 | 25 | 0.9 | 85 | 2000 | [5 empty] | 7 | Snap-In Aluminum Electrolytic Capacitors | 0 | KEMET | 0.15 |  | 905 | [9 empty] | 1.1
4490 | ELH277M200AQ1(1) | 200 | 250 | 270 | cylindrical | 0 |  |  |  | 22 | 25 | 1.1 | 85 | 2000 | [5 empty] | 7 | Snap-In Aluminum Electrolytic Capacitors | 0 | KEMET | 0.15 |  | 737 | [9 empty] | 1.25
4491 | ELH337M200AQ1(1) | 200 | 250 | 330 | cylindrical | 0 |  |  |  | 22 | 25 | 1.3 | 85 | 2000 | [5 empty] | 7 | Snap-In Aluminum Electrolytic Capacitors | 0 | KEMET | 0.15 |  | 603 | [9 empty] | 1.45
4492 | ELH277M200AQ2(1) | 200 | 250 | 270 | cylindrical | 0 |  |  |  | 22 | 30 | 1.1 | 85 | 2000 | [5 empty] | 7 | Snap-In Aluminum Electrolytic Capacitors | 0 | KEMET | 0.15 |  | 737 | [9 empty] | 1.25
4493 | ELH337M200AQ2(1) | 200 | 250 | 330 | cylindrical | 0 |  |  |  | 22 | 30 | 1.3 | 85 | 2000 | [5 empty] | 7 | Snap-In Aluminum Electrolytic Capacitors | 0 | KEMET | 0.15 |  | 603 | [9 empty] | 1.45
4494 | ELH397M200AQ2(1) | 200 | 250 | 390 | cylindrical | 0 |  |  |  | 22 | 30 | 1.6 | 85 | 2000 | [5 empty] | 7 | Snap-In Aluminum Electrolytic Capacitors | 0 | KEMET | 0.15 |  | 510 | [9 empty] | 1.6
4495 | ELH477M200AQ3(1) | 200 | 250 | 470 | cylindrical | 0 |  |  |  | 22 | 35 | 1.9 | 85 | 2000 | [5 empty] | 7 | Snap-In Aluminum Electrolytic Capacitors | 0 | KEMET | 0.15 |  | 423 | [9 empty] | 1.8
4496 | ELH567M200AQ4(1) | 200 | 250 | 560 | cylindrical | 0 |  |  |  | 22 | 40 | 2.2 | 85 | 2000 | [5 empty] | 7 | Snap-In Aluminum Electrolytic Capacitors | 0 | KEMET | 0.15 |  | 355 | [9 empty] | 2
4497 | ELH687M200AQ5(1) | 200 | 250 | 680 | cylindrical | 0 |  |  |  | 22 | 45 | 2.7 | 85 | 2000 | [5 empty] | 7 | Snap-In Aluminum Electrolytic Capacitors | 0 | KEMET | 0.15 |  | 293 | [9 empty] | 2.35
4498 | ELH277M200AR1(1) | 200 | 250 | 270 | cylindrical | 0 |  |  |  | 25 | 25 | 1.1 | 85 | 2000 | [5 empty] | 7 | Snap-In Aluminum Electrolytic Capacitors | 0 | KEMET | 0.15 |  | 737 | [9 empty] | 1.25
4499 | ELH337M200AR1(1) | 200 | 250 | 330 | cylindrical | 0 |  |  |  | 25 | 25 | 1.3 | 85 | 2000 | [5 empty] | 7 | Snap-In Aluminum Electrolytic Capacitors | 0 | KEMET | 0.15 |  | 603 | [9 empty] | 1.45
4500 | ELH397M200AR1(1) | 200 | 250 | 390 | cylindrical | 0 |  |  |  | 25 | 25 | 1.6 | 85 | 2000 | [5 empty] | 7 | Snap-In Aluminum Electrolytic Capacitors | 0 | KEMET | 0.15 |  | 510 | [9 empty] | 1.55
4501 | ELH477M200AR2(1) | 200 | 250 | 470 | cylindrical | 0 |  |  |  | 25 | 30 | 1.9 | 85 | 2000 | [5 empty] | 7 | Snap-In Aluminum Electrolytic Capacitors | 0 | KEMET | 0.15 |  | 423 | [9 empty] | 1.8
4502 | ELH567M200AR3(1) | 200 | 250 | 560 | cylindrical | 0 |  |  |  | 25 | 35 | 2.2 | 85 | 2000 | [5 empty] | 7 | Snap-In Aluminum Electrolytic Capacitors | 0 | KEMET | 0.15 |  | 355 | [9 empty] | 2
4503 | ELH687M200AR3(1) | 200 | 250 | 680 | cylindrical | 0 |  |  |  | 25 | 35 | 2.7 | 85 | 2000 | [5 empty] | 7 | Snap-In Aluminum Electrolytic Capacitors | 0 | KEMET | 0.15 |  | 293 | [9 empty] | 2.3
4504 | ELH827M200AR4(1) | 200 | 250 | 820 | cylindrical | 0 |  |  |  | 25 | 40 | 3 | 85 | 2000 | [5 empty] | 7 | Snap-In Aluminum Electrolytic Capacitors | 0 | KEMET | 0.15 |  | 243 | [9 empty] | 2.6
4505 | ELH827M200AR5(1) | 200 | 250 | 820 | cylindrical | 0 |  |  |  | 25 | 45 | 3 | 85 | 2000 | [5 empty] | 7 | Snap-In Aluminum Electrolytic Capacitors | 0 | KEMET | 0.15 |  | 243 | [9 empty] | 2.6
4506 | ELH108M200AR5(1) | 200 | 250 | 1000 | cylindrical | 0 |  |  |  | 25 | 45 | 3 | 85 | 2000 | [5 empty] | 7 | Snap-In Aluminum Electrolytic Capacitors | 0 | KEMET | 0.15 |  | 199 | [9 empty] | 3
4507 | ELH108M200AR6(1) | 200 | 250 | 1000 | cylindrical | 0 |  |  |  | 25 | 50 | 3 | 85 | 2000 | [5 empty] | 7 | Snap-In Aluminum Electrolytic Capacitors | 0 | KEMET | 0.15 |  | 199 | [9 empty] | 3
4508 | ELH128M200AR6(1) | 200 | 250 | 1200 | cylindrical | 0 |  |  |  | 25 | 50 | 3 | 85 | 2000 | [5 empty] | 7 | Snap-In Aluminum Electrolytic Capacitors | 0 | KEMET | 0.15 |  | 166 | [9 empty] | 3.3
4509 | ELH477M200AS1(1) | 200 | 250 | 470 | cylindrical | 0 |  |  |  | 30 | 25 | 1.9 | 85 | 2000 | [5 empty] | 7 | Snap-In Aluminum Electrolytic Capacitors | 0 | KEMET | 0.15 |  | 423 | [9 empty] | 1.8
4510 | ELH567M200AS1(1) | 200 | 250 | 560 | cylindrical | 0 |  |  |  | 30 | 25 | 2.2 | 85 | 2000 | [5 empty] | 7 | Snap-In Aluminum Electrolytic Capacitors | 0 | KEMET | 0.15 |  | 355 | [9 empty] | 2
4511 | ELH687M200AS2(1) | 200 | 250 | 680 | cylindrical | 0 |  |  |  | 30 | 30 | 2.7 | 85 | 2000 | [5 empty] | 7 | Snap-In Aluminum Electrolytic Capacitors | 0 | KEMET | 0.15 |  | 293 | [9 empty] | 2.3
4512 | ELH827M200AS2(1) | 200 | 250 | 820 | cylindrical | 0 |  |  |  | 30 | 30 | 3 | 85 | 2000 | [5 empty] | 7 | Snap-In Aluminum Electrolytic Capacitors | 0 | KEMET | 0.15 |  | 243 | [9 empty] | 2.6
4513 | ELH827M200AS3(1) | 200 | 250 | 820 | cylindrical | 0 |  |  |  | 30 | 35 | 3 | 85 | 2000 | [5 empty] | 7 | Snap-In Aluminum Electrolytic Capacitors | 0 | KEMET | 0.15 |  | 243 | [9 empty] | 2.6
4514 | ELH108M200AS3(1) | 200 | 250 | 1000 | cylindrical | 0 |  |  |  | 30 | 35 | 3 | 85 | 2000 | [5 empty] | 7 | Snap-In Aluminum Electrolytic Capacitors | 0 | KEMET | 0.15 |  | 199 | [9 empty] | 3.05
4515 | ELH108M200AS4(1) | 200 | 250 | 1000 | cylindrical | 0 |  |  |  | 30 | 40 | 3 | 85 | 2000 | [5 empty] | 7 | Snap-In Aluminum Electrolytic Capacitors | 0 | KEMET | 0.15 |  | 199 | [9 empty] | 3.05
4516 | ELH128M200AS4(1) | 200 | 250 | 1200 | cylindrical | 0 |  |  |  | 30 | 40 | 3 | 85 | 2000 | [5 empty] | 7 | Snap-In Aluminum Electrolytic Capacitors | 0 | KEMET | 0.15 |  | 166 | [9 empty] | 3.3
4517 | ELH128M200AS5(1) | 200 | 250 | 1200 | cylindrical | 0 |  |  |  | 30 | 45 | 3 | 85 | 2000 | [5 empty] | 7 | Snap-In Aluminum Electrolytic Capacitors | 0 | KEMET | 0.15 |  | 166 | [9 empty] | 3.3
4518 | ELH158M200AS5(1) | 200 | 250 | 1500 | cylindrical | 0 |  |  |  | 30 | 45 | 3 | 85 | 2000 | [5 empty] | 7 | Snap-In Aluminum Electrolytic Capacitors | 0 | KEMET | 0.15 |  | 133 | [9 empty] | 3.8
4519 | ELH158M200AS6(1) | 200 | 250 | 1500 | cylindrical | 0 |  |  |  | 30 | 50 | 3 | 85 | 2000 | [5 empty] | 7 | Snap-In Aluminum Electrolytic Capacitors | 0 | KEMET | 0.15 |  | 133 | [9 empty] | 3.8
4520 | ELH687M200AT1(1) | 200 | 250 | 680 | cylindrical | 0 |  |  |  | 35 | 25 | 2.7 | 85 | 2000 | [5 empty] | 7 | Snap-In Aluminum Electrolytic Capacitors | 0 | KEMET | 0.15 |  | 293 | [9 empty] | 2.3
4521 | ELH827M200AT2(1) | 200 | 250 | 820 | cylindrical | 0 |  |  |  | 35 | 30 | 3 | 85 | 2000 | [5 empty] | 7 | Snap-In Aluminum Electrolytic Capacitors | 0 | KEMET | 0.15 |  | 243 | [9 empty] | 2.6
4522 | ELH108M200AT2(1) | 200 | 250 | 1000 | cylindrical | 0 |  |  |  | 35 | 30 | 3 | 85 | 2000 | [5 empty] | 7 | Snap-In Aluminum Electrolytic Capacitors | 0 | KEMET | 0.15 |  | 199 | [9 empty] | 3
4523 | ELH128M200AT2(1) | 200 | 250 | 1200 | cylindrical | 0 |  |  |  | 35 | 30 | 3 | 85 | 2000 | [5 empty] | 7 | Snap-In Aluminum Electrolytic Capacitors | 0 | KEMET | 0.15 |  | 166 | [9 empty] | 3.3
4524 | ELH128M200AT3(1) | 200 | 250 | 1200 | cylindrical | 0 |  |  |  | 35 | 35 | 3 | 85 | 2000 | [5 empty] | 7 | Snap-In Aluminum Electrolytic Capacitors | 0 | KEMET | 0.15 |  | 166 | [9 empty] | 3.3
4525 | ELH158M200AT3(1) | 200 | 250 | 1500 | cylindrical | 0 |  |  |  | 35 | 35 | 3 | 85 | 2000 | [5 empty] | 7 | Snap-In Aluminum Electrolytic Capacitors | 0 | KEMET | 0.15 |  | 133 | [9 empty] | 3.8
4526 | ELH158M200AT4(1) | 200 | 250 | 1500 | cylindrical | 0 |  |  |  | 35 | 40 | 3 | 85 | 2000 | [5 empty] | 7 | Snap-In Aluminum Electrolytic Capacitors | 0 | KEMET | 0.15 |  | 133 | [9 empty] | 3.8
4527 | ELH188M200AT4(1) | 200 | 250 | 1800 | cylindrical | 0 |  |  |  | 35 | 40 | 3 | 85 | 2000 | [5 empty] | 7 | Snap-In Aluminum Electrolytic Capacitors | 0 | KEMET | 0.15 |  | 111 | [9 empty] | 4.35
4528 | ELH188M200AT5(1) | 200 | 250 | 1800 | cylindrical | 0 |  |  |  | 35 | 45 | 3 | 85 | 2000 | [5 empty] | 7 | Snap-In Aluminum Electrolytic Capacitors | 0 | KEMET | 0.15 |  | 111 | [9 empty] | 4.35
4529 | ELH228M200AT5(1) | 200 | 250 | 2200 | cylindrical | 0 |  |  |  | 35 | 45 | 3 | 85 | 2000 | [5 empty] | 7 | Snap-In Aluminum Electrolytic Capacitors | 0 | KEMET | 0.15 |  | 90 | [9 empty] | 4.95
4530 | ELH228M200AT6(1) | 200 | 250 | 2200 | cylindrical | 0 |  |  |  | 35 | 50 | 3 | 85 | 2000 | [5 empty] | 7 | Snap-In Aluminum Electrolytic Capacitors | 0 | KEMET | 0.15 |  | 90 | [9 empty] | 4.95
4531 | ELH127M250AQ7(1) | 250 | 300 | 120 | cylindrical | 0 |  |  |  | 22 | 20 | 0.6 | 85 | 2000 | [5 empty] | 7 | Snap-In Aluminum Electrolytic Capacitors | 0 | KEMET | 0.15 |  | 1659 | [9 empty] | 0.78
4532 | ELH157M250AQ1(1) | 250 | 300 | 150 | cylindrical | 0 |  |  |  | 22 | 25 | 0.7 | 85 | 2000 | [5 empty] | 7 | Snap-In Aluminum Electrolytic Capacitors | 0 | KEMET | 0.15 |  | 1327 | [9 empty] | 0.9
4533 | ELH187M250AQ1(1) | 250 | 300 | 180 | cylindrical | 0 |  |  |  | 22 | 25 | 0.9 | 85 | 2000 | [5 empty] | 7 | Snap-In Aluminum Electrolytic Capacitors | 0 | KEMET | 0.15 |  | 1106 | [9 empty] | 1.05
4534 | ELH227M250AQ2(1) | 250 | 300 | 220 | cylindrical | 0 |  |  |  | 22 | 30 | 1.1 | 85 | 2000 | [5 empty] | 7 | Snap-In Aluminum Electrolytic Capacitors | 0 | KEMET | 0.15 |  | 905 | [9 empty] | 1.15
4535 | ELH277M250AQ2(1) | 250 | 300 | 270 | cylindrical | 0 |  |  |  | 22 | 30 | 1.3 | 85 | 2000 | [5 empty] | 7 | Snap-In Aluminum Electrolytic Capacitors | 0 | KEMET | 0.15 |  | 737 | [9 empty] | 1.3
4536 | ELH337M250AQ2(1) | 250 | 300 | 330 | cylindrical | 0 |  |  |  | 22 | 30 | 1.6 | 85 | 2000 | [5 empty] | 7 | Snap-In Aluminum Electrolytic Capacitors | 0 | KEMET | 0.15 |  | 603 | [9 empty] | 1.5
4537 | ELH227M250AQ3(1) | 250 | 300 | 220 | cylindrical | 0 |  |  |  | 22 | 35 | 1.1 | 85 | 2000 | [5 empty] | 7 | Snap-In Aluminum Electrolytic Capacitors | 0 | KEMET | 0.15 |  | 905 | [9 empty] | 1.15
4538 | ELH397M250AQ3(1) | 250 | 300 | 390 | cylindrical | 0 |  |  |  | 22 | 35 | 1.9 | 85 | 2000 | [5 empty] | 7 | Snap-In Aluminum Electrolytic Capacitors | 0 | KEMET | 0.15 |  | 510 | [9 empty] | 1.65
4539 | ELH477M250AQ4(1) | 250 | 300 | 470 | cylindrical | 0 |  |  |  | 22 | 40 | 2.3 | 85 | 2000 | [5 empty] | 7 | Snap-In Aluminum Electrolytic Capacitors | 0 | KEMET | 0.15 |  | 423 | [9 empty] | 1.85
4540 | ELH567M250AQ5(1) | 250 | 300 | 560 | cylindrical | 0 |  |  |  | 22 | 45 | 2.8 | 85 | 2000 | [5 empty] | 7 | Snap-In Aluminum Electrolytic Capacitors | 0 | KEMET | 0.15 |  | 355 | [9 empty] | 2.1
4541 | ELH187M250AR7(1) | 250 | 300 | 180 | cylindrical | 0 |  |  |  | 25 | 20 | 0.9 | 85 | 2000 | [5 empty] | 7 | Snap-In Aluminum Electrolytic Capacitors | 0 | KEMET | 0.15 |  | 1106 | [9 empty] | 1
4542 | ELH227M250AR1(1) | 250 | 300 | 220 | cylindrical | 0 |  |  |  | 25 | 25 | 1.1 | 85 | 2000 | [5 empty] | 7 | Snap-In Aluminum Electrolytic Capacitors | 0 | KEMET | 0.15 |  | 905 | [9 empty] | 1.15
4543 | ELH277M250AR1(1) | 250 | 300 | 270 | cylindrical | 0 |  |  |  | 25 | 25 | 1.3 | 85 | 2000 | [5 empty] | 7 | Snap-In Aluminum Electrolytic Capacitors | 0 | KEMET | 0.15 |  | 737 | [9 empty] | 1.3
4544 | ELH337M250AR1(1) | 250 | 300 | 330 | cylindrical | 0 |  |  |  | 25 | 25 | 1.6 | 85 | 2000 | [5 empty] | 7 | Snap-In Aluminum Electrolytic Capacitors | 0 | KEMET | 0.15 |  | 603 | [9 empty] | 1.5
4545 | ELH397M250AR3(1) | 250 | 300 | 390 | cylindrical | 0 |  |  |  | 25 | 35 | 1.9 | 85 | 2000 | [5 empty] | 7 | Snap-In Aluminum Electrolytic Capacitors | 0 | KEMET | 0.15 |  | 510 | [9 empty] | 1.65
4546 | ELH477M250AR3(1) | 250 | 300 | 470 | cylindrical | 0 |  |  |  | 25 | 35 | 2.3 | 85 | 2000 | [5 empty] | 7 | Snap-In Aluminum Electrolytic Capacitors | 0 | KEMET | 0.15 |  | 423 | [9 empty] | 1.85
4547 | ELH567M250AR4(1) | 250 | 300 | 560 | cylindrical | 0 |  |  |  | 25 | 40 | 2.8 | 85 | 2000 | [5 empty] | 7 | Snap-In Aluminum Electrolytic Capacitors | 0 | KEMET | 0.15 |  | 355 | [9 empty] | 2.1
4548 | ELH687M250AR5(1) | 250 | 300 | 680 | cylindrical | 0 |  |  |  | 25 | 45 | 3 | 85 | 2000 | [5 empty] | 7 | Snap-In Aluminum Electrolytic Capacitors | 0 | KEMET | 0.15 |  | 293 | [9 empty] | 2.45
4549 | ELH337M250AS1(1) | 250 | 300 | 330 | cylindrical | 0 |  |  |  | 30 | 25 | 1.6 | 85 | 2000 | [5 empty] | 7 | Snap-In Aluminum Electrolytic Capacitors | 0 | KEMET | 0.15 |  | 603 | [9 empty] | 1.5
4550 | ELH397M250AS1(1) | 250 | 300 | 390 | cylindrical | 0 |  |  |  | 30 | 25 | 1.9 | 85 | 2000 | [5 empty] | 7 | Snap-In Aluminum Electrolytic Capacitors | 0 | KEMET | 0.15 |  | 510 | [9 empty] | 1.65
4551 | ELH477M250AS2(1) | 250 | 300 | 470 | cylindrical | 0 |  |  |  | 30 | 30 | 2.3 | 85 | 2000 | [5 empty] | 7 | Snap-In Aluminum Electrolytic Capacitors | 0 | KEMET | 0.15 |  | 423 | [9 empty] | 1.9
4552 | ELH567M250AS2(1) | 250 | 300 | 560 | cylindrical | 0 |  |  |  | 30 | 30 | 2.8 | 85 | 2000 | [5 empty] | 7 | Snap-In Aluminum Electrolytic Capacitors | 0 | KEMET | 0.15 |  | 355 | [9 empty] | 2.1
4553 | ELH687M250AS3(1) | 250 | 300 | 680 | cylindrical | 0 |  |  |  | 30 | 35 | 3 | 85 | 2000 | [5 empty] | 7 | Snap-In Aluminum Electrolytic Capacitors | 0 | KEMET | 0.15 |  | 293 | [9 empty] | 2.45
4554 | ELH827M250AS5(1) | 250 | 300 | 820 | cylindrical | 0 |  |  |  | 30 | 45 | 3 | 85 | 2000 | [5 empty] | 7 | Snap-In Aluminum Electrolytic Capacitors | 0 | KEMET | 0.15 |  | 243 | [9 empty] | 2.75
4555 | ELH108M250AS5(1) | 250 | 300 | 1000 | cylindrical | 0 |  |  |  | 30 | 45 | 3 | 85 | 2000 | [5 empty] | 7 | Snap-In Aluminum Electrolytic Capacitors | 0 | KEMET | 0.15 |  | 199 | [9 empty] | 3.3
4556 | ELH477M250AT1(1) | 250 | 300 | 470 | cylindrical | 0 |  |  |  | 35 | 25 | 2.3 | 85 | 2000 | [5 empty] | 7 | Snap-In Aluminum Electrolytic Capacitors | 0 | KEMET | 0.15 |  | 423 | [9 empty] | 1.9
4557 | ELH567M250AT1(1) | 250 | 300 | 560 | cylindrical | 0 |  |  |  | 35 | 25 | 2.8 | 85 | 2000 | [5 empty] | 7 | Snap-In Aluminum Electrolytic Capacitors | 0 | KEMET | 0.15 |  | 355 | [9 empty] | 2.1
4558 | ELH687M250AT1(1) | 250 | 300 | 680 | cylindrical | 0 |  |  |  | 35 | 25 | 3 | 85 | 2000 | [5 empty] | 7 | Snap-In Aluminum Electrolytic Capacitors | 0 | KEMET | 0.15 |  | 293 | [9 empty] | 2.45
4559 | ELH827M250AT2(1) | 250 | 300 | 820 | cylindrical | 0 |  |  |  | 35 | 30 | 3 | 85 | 2000 | [5 empty] | 7 | Snap-In Aluminum Electrolytic Capacitors | 0 | KEMET | 0.15 |  | 243 | [9 empty] | 2.75
4560 | ELH827M250AT3(1) | 250 | 300 | 820 | cylindrical | 0 |  |  |  | 35 | 35 | 3 | 85 | 2000 | [5 empty] | 7 | Snap-In Aluminum Electrolytic Capacitors | 0 | KEMET | 0.15 |  | 243 | [9 empty] | 2.75
4561 | ELH108M250AT3(1) | 250 | 300 | 1000 | cylindrical | 0 |  |  |  | 35 | 35 | 3 | 85 | 2000 | [5 empty] | 7 | Snap-In Aluminum Electrolytic Capacitors | 0 | KEMET | 0.15 |  | 199 | [9 empty] | 3.3
4562 | ELH128M250AT4(1) | 250 | 300 | 1200 | cylindrical | 0 |  |  |  | 35 | 40 | 3 | 85 | 2000 | [5 empty] | 7 | Snap-In Aluminum Electrolytic Capacitors | 0 | KEMET | 0.15 |  | 166 | [9 empty] | 3.55
4563 | ELH158M250AT5(1) | 250 | 300 | 1500 | cylindrical | 0 |  |  |  | 35 | 45 | 3 | 85 | 2000 | [5 empty] | 7 | Snap-In Aluminum Electrolytic Capacitors | 0 | KEMET | 0.15 |  | 133 | [9 empty] | 4.05
4564 | ELH686M350AQ7(1) | 350 | 400 | 68 | cylindrical | 0 |  |  |  | 22 | 20 | 0.5 | 85 | 2000 | [5 empty] | 7 | Snap-In Aluminum Electrolytic Capacitors | 0 | KEMET | 0.15 |  | 2927 | [9 empty] | 0.55
4565 | ELH826M350AQ1(1) | 350 | 400 | 82 | cylindrical | 0 |  |  |  | 22 | 25 | 0.6 | 85 | 2000 | [5 empty] | 7 | Snap-In Aluminum Electrolytic Capacitors | 0 | KEMET | 0.15 |  | 2427 | [9 empty] | 0.65
4566 | ELH107M350AQ2(1) | 350 | 400 | 100 | cylindrical | 0 |  |  |  | 22 | 30 | 0.7 | 85 | 2000 | [5 empty] | 7 | Snap-In Aluminum Electrolytic Capacitors | 0 | KEMET | 0.15 |  | 1990 | [9 empty] | 0.9
4567 | ELH127M350AQ2(1) | 350 | 400 | 120 | cylindrical | 0 |  |  |  | 22 | 30 | 0.8 | 85 | 2000 | [5 empty] | 7 | Snap-In Aluminum Electrolytic Capacitors | 0 | KEMET | 0.15 |  | 1659 | [9 empty] | 1
4568 | ELH157M350AQ3(1) | 350 | 400 | 150 | cylindrical | 0 |  |  |  | 22 | 35 | 1 | 85 | 2000 | [5 empty] | 7 | Snap-In Aluminum Electrolytic Capacitors | 0 | KEMET | 0.15 |  | 1327 | [9 empty] | 1.15
4569 | ELH187M350AQ4(1) | 350 | 400 | 180 | cylindrical | 0 |  |  |  | 22 | 40 | 1.3 | 85 | 2000 | [5 empty] | 7 | Snap-In Aluminum Electrolytic Capacitors | 0 | KEMET | 0.15 |  | 1106 | [9 empty] | 1.3
4570 | ELH227M350AQ5(1) | 350 | 400 | 220 | cylindrical | 0 |  |  |  | 22 | 45 | 1.5 | 85 | 2000 | [5 empty] | 7 | Snap-In Aluminum Electrolytic Capacitors | 0 | KEMET | 0.15 |  | 905 | [9 empty] | 1.45
4571 | ELH826M350AR7(1) | 350 | 400 | 82 | cylindrical | 0 |  |  |  | 25 | 20 | 0.6 | 85 | 2000 | [5 empty] | 7 | Snap-In Aluminum Electrolytic Capacitors | 0 | KEMET | 0.15 |  | 2427 | [9 empty] | 0.65
4572 | ELH107M350AR7(1) | 350 | 400 | 100 | cylindrical | 0 |  |  |  | 25 | 20 | 0.7 | 85 | 2000 | [5 empty] | 7 | Snap-In Aluminum Electrolytic Capacitors | 0 | KEMET | 0.15 |  | 1990 | [9 empty] | 0.9
4573 | ELH127M350AR1(1) | 350 | 400 | 120 | cylindrical | 0 |  |  |  | 25 | 25 | 0.8 | 85 | 2000 | [5 empty] | 7 | Snap-In Aluminum Electrolytic Capacitors | 0 | KEMET | 0.15 |  | 1659 | [9 empty] | 1
4574 | ELH157M350AR2(1) | 350 | 400 | 150 | cylindrical | 0 |  |  |  | 25 | 30 | 1 | 85 | 2000 | [5 empty] | 7 | Snap-In Aluminum Electrolytic Capacitors | 0 | KEMET | 0.15 |  | 1327 | [9 empty] | 1.15
4575 | ELH187M350AR2(1) | 350 | 400 | 180 | cylindrical | 0 |  |  |  | 25 | 30 | 1.3 | 85 | 2000 | [5 empty] | 7 | Snap-In Aluminum Electrolytic Capacitors | 0 | KEMET | 0.15 |  | 1106 | [9 empty] | 1.25
4576 | ELH227M350AR3(1) | 350 | 400 | 220 | cylindrical | 0 |  |  |  | 25 | 35 | 1.5 | 85 | 2000 | [5 empty] | 7 | Snap-In Aluminum Electrolytic Capacitors | 0 | KEMET | 0.15 |  | 905 | [9 empty] | 1.45
4577 | ELH277M350AR4(1) | 350 | 400 | 270 | cylindrical | 0 |  |  |  | 25 | 40 | 1.9 | 85 | 2000 | [5 empty] | 7 | Snap-In Aluminum Electrolytic Capacitors | 0 | KEMET | 0.15 |  | 737 | [9 empty] | 1.65
4578 | ELH337M350AR6(1) | 350 | 400 | 330 | cylindrical | 0 |  |  |  | 25 | 50 | 2.3 | 85 | 2000 | [5 empty] | 7 | Snap-In Aluminum Electrolytic Capacitors | 0 | KEMET | 0.15 |  | 603 | [9 empty] | 1.8
4579 | ELH157M350AS1(1) | 350 | 400 | 150 | cylindrical | 0 |  |  |  | 30 | 25 | 1 | 85 | 2000 | [5 empty] | 7 | Snap-In Aluminum Electrolytic Capacitors | 0 | KEMET | 0.15 |  | 1327 | [9 empty] | 1.15
4580 | ELH187M350AS1(1) | 350 | 400 | 180 | cylindrical | 0 |  |  |  | 30 | 25 | 1.3 | 85 | 2000 | [5 empty] | 7 | Snap-In Aluminum Electrolytic Capacitors | 0 | KEMET | 0.15 |  | 1106 | [9 empty] | 1.25
4581 | ELH227M350AS2(1) | 350 | 400 | 220 | cylindrical | 0 |  |  |  | 30 | 30 | 1.5 | 85 | 2000 | [5 empty] | 7 | Snap-In Aluminum Electrolytic Capacitors | 0 | KEMET | 0.15 |  | 905 | [9 empty] | 1.45
4582 | ELH277M350AS3(1) | 350 | 400 | 270 | cylindrical | 0 |  |  |  | 30 | 35 | 1.9 | 85 | 2000 | [5 empty] | 7 | Snap-In Aluminum Electrolytic Capacitors | 0 | KEMET | 0.15 |  | 737 | [9 empty] | 1.65
4583 | ELH337M350AS4(1) | 350 | 400 | 330 | cylindrical | 0 |  |  |  | 30 | 40 | 2.3 | 85 | 2000 | [5 empty] | 7 | Snap-In Aluminum Electrolytic Capacitors | 0 | KEMET | 0.15 |  | 603 | [9 empty] | 1.8
4584 | ELH397M350AS4(1) | 350 | 400 | 390 | cylindrical | 0 |  |  |  | 30 | 40 | 2.7 | 85 | 2000 | [5 empty] | 7 | Snap-In Aluminum Electrolytic Capacitors | 0 | KEMET | 0.15 |  | 510 | [9 empty] | 2
4585 | ELH477M350AS5(1) | 350 | 400 | 470 | cylindrical | 0 |  |  |  | 30 | 45 | 3 | 85 | 2000 | [5 empty] | 7 | Snap-In Aluminum Electrolytic Capacitors | 0 | KEMET | 0.15 |  | 423 | [9 empty] | 2.25
4586 | ELH227M350AT1(1) | 350 | 400 | 220 | cylindrical | 0 |  |  |  | 35 | 25 | 1.5 | 85 | 2000 | [5 empty] | 7 | Snap-In Aluminum Electrolytic Capacitors | 0 | KEMET | 0.15 |  | 905 | [9 empty] | 1.45
4587 | ELH277M350AT1(1) | 350 | 400 | 270 | cylindrical | 0 |  |  |  | 35 | 25 | 1.9 | 85 | 2000 | [5 empty] | 7 | Snap-In Aluminum Electrolytic Capacitors | 0 | KEMET | 0.15 |  | 737 | [9 empty] | 1.65
4588 | ELH337M350AT2(1) | 350 | 400 | 330 | cylindrical | 0 |  |  |  | 35 | 30 | 2.3 | 85 | 2000 | [5 empty] | 7 | Snap-In Aluminum Electrolytic Capacitors | 0 | KEMET | 0.15 |  | 603 | [9 empty] | 1.8
4589 | ELH397M350AT2(1) | 350 | 400 | 390 | cylindrical | 0 |  |  |  | 35 | 30 | 2.7 | 85 | 2000 | [5 empty] | 7 | Snap-In Aluminum Electrolytic Capacitors | 0 | KEMET | 0.15 |  | 510 | [9 empty] | 2
4590 | ELH477M350AT3(1) | 350 | 400 | 470 | cylindrical | 0 |  |  |  | 35 | 35 | 3 | 85 | 2000 | [5 empty] | 7 | Snap-In Aluminum Electrolytic Capacitors | 0 | KEMET | 0.15 |  | 423 | [9 empty] | 2.25
4591 | ELH567M350AT4(1) | 350 | 400 | 560 | cylindrical | 0 |  |  |  | 35 | 40 | 3 | 85 | 2000 | [5 empty] | 7 | Snap-In Aluminum Electrolytic Capacitors | 0 | KEMET | 0.15 |  | 355 | [9 empty] | 2.5
4592 | ELH687M350AT5(1) | 350 | 400 | 680 | cylindrical | 0 |  |  |  | 35 | 45 | 3 | 85 | 2000 | [5 empty] | 7 | Snap-In Aluminum Electrolytic Capacitors | 0 | KEMET | 0.15 |  | 293 | [9 empty] | 2.9
4593 | ELH566M400AQ7(1) | 400 | 450 | 56 | cylindrical | 0 |  |  |  | 22 | 20 | 0.4 | 85 | 2000 | [5 empty] | 7 | Snap-In Aluminum Electrolytic Capacitors | 0 | KEMET | 0.15 |  | 3554 | [9 empty] | 0.55
4594 | ELH686M400AQ1(1) | 400 | 450 | 68 | cylindrical | 0 |  |  |  | 22 | 25 | 0.5 | 85 | 2000 | [5 empty] | 7 | Snap-In Aluminum Electrolytic Capacitors | 0 | KEMET | 0.15 |  | 2927 | [9 empty] | 0.6
4595 | ELH826M400AQ1(1) | 400 | 450 | 82 | cylindrical | 0 |  |  |  | 22 | 25 | 0.6 | 85 | 2000 | [5 empty] | 7 | Snap-In Aluminum Electrolytic Capacitors | 0 | KEMET | 0.15 |  | 2427 | [9 empty] | 0.8
4596 | ELH107M400AQ1(1) | 400 | 450 | 100 | cylindrical | 0 |  |  |  | 22 | 25 | 0.8 | 85 | 2000 | [5 empty] | 7 | Snap-In Aluminum Electrolytic Capacitors | 0 | KEMET | 0.15 |  | 1990 | [9 empty] | 0.85
4597 | ELH107M400AQ2(1) | 400 | 450 | 100 | cylindrical | 0 |  |  |  | 22 | 30 | 0.8 | 85 | 2000 | [5 empty] | 7 | Snap-In Aluminum Electrolytic Capacitors | 0 | KEMET | 0.15 |  | 1990 | [9 empty] | 0.9
4598 | ELH127M400AQ2(1) | 400 | 450 | 120 | cylindrical | 0 |  |  |  | 22 | 30 | 1 | 85 | 2000 | [5 empty] | 7 | Snap-In Aluminum Electrolytic Capacitors | 0 | KEMET | 0.15 |  | 1659 | [9 empty] | 0.95
4599 | ELH127M400AQ3(1) | 400 | 450 | 120 | cylindrical | 0 |  |  |  | 22 | 35 | 1 | 85 | 2000 | [5 empty] | 7 | Snap-In Aluminum Electrolytic Capacitors | 0 | KEMET | 0.15 |  | 1659 | [9 empty] | 1.05
4600 | ELH187M400AQ4(1) | 400 | 450 | 180 | cylindrical | 0 |  |  |  | 22 | 40 | 1.4 | 85 | 2000 | [5 empty] | 7 | Snap-In Aluminum Electrolytic Capacitors | 0 | KEMET | 0.15 |  | 1106 | [9 empty] | 1.2
4601 | ELH187M400AQ5(1) | 400 | 450 | 180 | cylindrical | 0 |  |  |  | 22 | 45 | 1.4 | 85 | 2000 | [5 empty] | 7 | Snap-In Aluminum Electrolytic Capacitors | 0 | KEMET | 0.15 |  | 1106 | [9 empty] | 1.3
4602 | ELH227M400AQ6(1) | 400 | 450 | 220 | cylindrical | 0 |  |  |  | 22 | 50 | 1.8 | 85 | 2000 | [5 empty] | 7 | Snap-In Aluminum Electrolytic Capacitors | 0 | KEMET | 0.15 |  | 905 | [9 empty] | 1.5
4603 | ELH277M400AQ6(1) | 400 | 450 | 270 | cylindrical | 0 |  |  |  | 22 | 50 | 2.2 | 85 | 2000 | [5 empty] | 7 | Snap-In Aluminum Electrolytic Capacitors | 0 | KEMET | 0.15 |  | 737 | [9 empty] | 1.6
4604 | ELH686M400AR7(1) | 400 | 450 | 68 | cylindrical | 0 |  |  |  | 25 | 20 | 0.5 | 85 | 2000 | [5 empty] | 7 | Snap-In Aluminum Electrolytic Capacitors | 0 | KEMET | 0.15 |  | 2927 | [9 empty] | 0.6
4605 | ELH826M400AR7(1) | 400 | 450 | 82 | cylindrical | 0 |  |  |  | 25 | 20 | 0.6 | 85 | 2000 | [5 empty] | 7 | Snap-In Aluminum Electrolytic Capacitors | 0 | KEMET | 0.15 |  | 2427 | [9 empty] | 0.8
4606 | ELH107M400AR1(1) | 400 | 450 | 100 | cylindrical | 0 |  |  |  | 25 | 25 | 0.8 | 85 | 2000 | [5 empty] | 7 | Snap-In Aluminum Electrolytic Capacitors | 0 | KEMET | 0.15 |  | 1990 | [9 empty] | 0.9
4607 | ELH127M400AR1(1) | 400 | 450 | 120 | cylindrical | 0 |  |  |  | 25 | 25 | 1 | 85 | 2000 | [5 empty] | 7 | Snap-In Aluminum Electrolytic Capacitors | 0 | KEMET | 0.15 |  | 1659 | [9 empty] | 1.05
4608 | ELH157M400AR2(1) | 400 | 450 | 150 | cylindrical | 0 |  |  |  | 25 | 30 | 1.2 | 85 | 2000 | [5 empty] | 7 | Snap-In Aluminum Electrolytic Capacitors | 0 | KEMET | 0.15 |  | 1327 | [9 empty] | 1.15
4609 | ELH187M400AR3(1) | 400 | 450 | 180 | cylindrical | 0 |  |  |  | 25 | 35 | 1.4 | 85 | 2000 | [5 empty] | 7 | Snap-In Aluminum Electrolytic Capacitors | 0 | KEMET | 0.15 |  | 1106 | [9 empty] | 1.3
4610 | ELH227M400AR4(1) | 400 | 450 | 220 | cylindrical | 0 |  |  |  | 25 | 40 | 1.8 | 85 | 2000 | [5 empty] | 7 | Snap-In Aluminum Electrolytic Capacitors | 0 | KEMET | 0.15 |  | 905 | [9 empty] | 1.5
4611 | ELH277M400AR4(1) | 400 | 450 | 270 | cylindrical | 0 |  |  |  | 25 | 40 | 2.2 | 85 | 2000 | [5 empty] | 7 | Snap-In Aluminum Electrolytic Capacitors | 0 | KEMET | 0.15 |  | 737 | [9 empty] | 1.65
4612 | ELH337M400AR5(1) | 400 | 450 | 330 | cylindrical | 0 |  |  |  | 25 | 45 | 2.6 | 85 | 2000 | [5 empty] | 7 | Snap-In Aluminum Electrolytic Capacitors | 0 | KEMET | 0.15 |  | 603 | [9 empty] | 1.75
4613 | ELH337M400AR6(1) | 400 | 450 | 330 | cylindrical | 0 |  |  |  | 25 | 50 | 2.6 | 85 | 2000 | [5 empty] | 7 | Snap-In Aluminum Electrolytic Capacitors | 0 | KEMET | 0.15 |  | 603 | [9 empty] | 1.9
4614 | ELH157M400AS1(1) | 400 | 450 | 150 | cylindrical | 0 |  |  |  | 30 | 25 | 1.2 | 85 | 2000 | [5 empty] | 7 | Snap-In Aluminum Electrolytic Capacitors | 0 | KEMET | 0.15 |  | 1327 | [9 empty] | 1.15
4615 | ELH187M400AS2(1) | 400 | 450 | 180 | cylindrical | 0 |  |  |  | 30 | 30 | 1.4 | 85 | 2000 | [5 empty] | 7 | Snap-In Aluminum Electrolytic Capacitors | 0 | KEMET | 0.15 |  | 1106 | [9 empty] | 1.35
4616 | ELH227M400AS2(1) | 400 | 450 | 220 | cylindrical | 0 |  |  |  | 30 | 30 | 1.8 | 85 | 2000 | [5 empty] | 7 | Snap-In Aluminum Electrolytic Capacitors | 0 | KEMET | 0.15 |  | 905 | [9 empty] | 1.5
4617 | ELH277M400AS3(1) | 400 | 450 | 270 | cylindrical | 0 |  |  |  | 30 | 35 | 2.2 | 85 | 2000 | [5 empty] | 7 | Snap-In Aluminum Electrolytic Capacitors | 0 | KEMET | 0.15 |  | 737 | [9 empty] | 1.65
4618 | ELH337M400AS4(1) | 400 | 450 | 330 | cylindrical | 0 |  |  |  | 30 | 40 | 2.6 | 85 | 2000 | [5 empty] | 7 | Snap-In Aluminum Electrolytic Capacitors | 0 | KEMET | 0.15 |  | 603 | [9 empty] | 1.9
4619 | ELH397M400AS4(1) | 400 | 450 | 390 | cylindrical | 0 |  |  |  | 30 | 40 | 3 | 85 | 2000 | [5 empty] | 7 | Snap-In Aluminum Electrolytic Capacitors | 0 | KEMET | 0.15 |  | 510 | [9 empty] | 1.95
4620 | ELH397M400AS5(1) | 400 | 450 | 390 | cylindrical | 0 |  |  |  | 30 | 45 | 3 | 85 | 2000 | [5 empty] | 7 | Snap-In Aluminum Electrolytic Capacitors | 0 | KEMET | 0.15 |  | 510 | [9 empty] | 2.15
4621 | ELH477M400AS5(1) | 400 | 450 | 470 | cylindrical | 0 |  |  |  | 30 | 45 | 3 | 85 | 2000 | [5 empty] | 7 | Snap-In Aluminum Electrolytic Capacitors | 0 | KEMET | 0.15 |  | 423 | [9 empty] | 2.2
4622 | ELH477M400AS6(1) | 400 | 450 | 470 | cylindrical | 0 |  |  |  | 30 | 50 | 3 | 85 | 2000 | [5 empty] | 7 | Snap-In Aluminum Electrolytic Capacitors | 0 | KEMET | 0.15 |  | 423 | [9 empty] | 2.4
4623 | ELH567M400AS6(1) | 400 | 450 | 560 | cylindrical | 0 |  |  |  | 30 | 50 | 3 | 85 | 2000 | [5 empty] | 7 | Snap-In Aluminum Electrolytic Capacitors | 0 | KEMET | 0.15 |  | 355 | [9 empty] | 2.45
4624 | ELH227M400AT1(1) | 400 | 450 | 220 | cylindrical | 0 |  |  |  | 35 | 25 | 1.8 | 85 | 2000 | [5 empty] | 7 | Snap-In Aluminum Electrolytic Capacitors | 0 | KEMET | 0.15 |  | 905 | [9 empty] | 1.5
4625 | ELH277M400AT2(1) | 400 | 450 | 270 | cylindrical | 0 |  |  |  | 35 | 30 | 2.2 | 85 | 2000 | [5 empty] | 7 | Snap-In Aluminum Electrolytic Capacitors | 0 | KEMET | 0.15 |  | 737 | [9 empty] | 1.65
4626 | ELH337M400AT2(1) | 400 | 450 | 330 | cylindrical | 0 |  |  |  | 35 | 30 | 2.6 | 85 | 2000 | [5 empty] | 7 | Snap-In Aluminum Electrolytic Capacitors | 0 | KEMET | 0.15 |  | 603 | [9 empty] | 1.85
4627 | ELH397M400AT3(1) | 400 | 450 | 390 | cylindrical | 0 |  |  |  | 35 | 35 | 3 | 85 | 2000 | [5 empty] | 7 | Snap-In Aluminum Electrolytic Capacitors | 0 | KEMET | 0.15 |  | 510 | [9 empty] | 2.1
4628 | ELH687M400AT3(1) | 400 | 450 | 680 | cylindrical | 0 |  |  |  | 35 | 35 | 3 | 85 | 2000 | [5 empty] | 7 | Snap-In Aluminum Electrolytic Capacitors | 0 | KEMET | 0.15 |  | 293 | [9 empty] | 2.5
4629 | ELH477M400AT4(1) | 400 | 450 | 470 | cylindrical | 0 |  |  |  | 35 | 40 | 3 | 85 | 2000 | [5 empty] | 7 | Snap-In Aluminum Electrolytic Capacitors | 0 | KEMET | 0.15 |  | 423 | [9 empty] | 2.4
4630 | ELH567M400AT5(1) | 400 | 450 | 560 | cylindrical | 0 |  |  |  | 35 | 45 | 3 | 85 | 2000 | [5 empty] | 7 | Snap-In Aluminum Electrolytic Capacitors | 0 | KEMET | 0.15 |  | 355 | [9 empty] | 2.7
4631 | ELH687M400AT6(1) | 400 | 450 | 680 | cylindrical | 0 |  |  |  | 35 | 50 | 3 | 85 | 2000 | [5 empty] | 7 | Snap-In Aluminum Electrolytic Capacitors | 0 | KEMET | 0.15 |  | 293 | [9 empty] | 2.9
4632 | ELH127M420AQ2(1) | 420 | 470 | 120 | cylindrical | 0 |  |  |  | 22 | 30 | 1 | 85 | 2000 | [5 empty] | 7 | Snap-In Aluminum Electrolytic Capacitors | 0 | KEMET | 0.2 |  | 2212 | [9 empty] | 0.95
4633 | ELH157M420AQ3(1) | 420 | 470 | 150 | cylindrical | 0 |  |  |  | 22 | 35 | 1.3 | 85 | 2000 | [5 empty] | 7 | Snap-In Aluminum Electrolytic Capacitors | 0 | KEMET | 0.2 |  | 1769 | [9 empty] | 1.05
4634 | ELH187M420AQ4(1) | 420 | 470 | 180 | cylindrical | 0 |  |  |  | 22 | 40 | 1.6 | 85 | 2000 | [5 empty] | 7 | Snap-In Aluminum Electrolytic Capacitors | 0 | KEMET | 0.2 |  | 1474 | [9 empty] | 1.35
4635 | ELH227M420AQ5(1) | 420 | 470 | 220 | cylindrical | 0 |  |  |  | 22 | 45 | 1.9 | 85 | 2000 | [5 empty] | 7 | Snap-In Aluminum Electrolytic Capacitors | 0 | KEMET | 0.2 |  | 1206 | [9 empty] | 1.4
4636 | ELH227M420AQ6(1) | 420 | 470 | 220 | cylindrical | 0 |  |  |  | 22 | 50 | 1.9 | 85 | 2000 | [5 empty] | 7 | Snap-In Aluminum Electrolytic Capacitors | 0 | KEMET | 0.2 |  | 1206 | [9 empty] | 1.55
4637 | ELH157M420AR2(1) | 420 | 470 | 150 | cylindrical | 0 |  |  |  | 25 | 30 | 1.3 | 85 | 2000 | [5 empty] | 7 | Snap-In Aluminum Electrolytic Capacitors | 0 | KEMET | 0.2 |  | 1769 | [9 empty] | 1.05
4638 | ELH227M420AR4(1) | 420 | 470 | 220 | cylindrical | 0 |  |  |  | 25 | 40 | 1.9 | 85 | 2000 | [5 empty] | 7 | Snap-In Aluminum Electrolytic Capacitors | 0 | KEMET | 0.2 |  | 1206 | [9 empty] | 1.5
4639 | ELH277M420AR4(1) | 420 | 470 | 270 | cylindrical | 0 |  |  |  | 25 | 40 | 2.3 | 85 | 2000 | [5 empty] | 7 | Snap-In Aluminum Electrolytic Capacitors | 0 | KEMET | 0.2 |  | 983 | [9 empty] | 1.5
4640 | ELH227M420AR5(1) | 420 | 470 | 220 | cylindrical | 0 |  |  |  | 25 | 45 | 1.9 | 85 | 2000 | [5 empty] | 7 | Snap-In Aluminum Electrolytic Capacitors | 0 | KEMET | 0.2 |  | 1206 | [9 empty] | 1.6
4641 | ELH337M420AR5(1) | 420 | 470 | 330 | cylindrical | 0 |  |  |  | 25 | 45 | 2.8 | 85 | 2000 | [5 empty] | 7 | Snap-In Aluminum Electrolytic Capacitors | 0 | KEMET | 0.2 |  | 804 | [9 empty] | 1.75
4642 | ELH337M420AR6(1) | 420 | 470 | 330 | cylindrical | 0 |  |  |  | 25 | 50 | 2.8 | 85 | 2000 | [5 empty] | 7 | Snap-In Aluminum Electrolytic Capacitors | 0 | KEMET | 0.2 |  | 804 | [9 empty] | 1.85
4643 | ELH157M420AS1(1) | 420 | 470 | 150 | cylindrical | 0 |  |  |  | 30 | 25 | 1.3 | 85 | 2000 | [5 empty] | 7 | Snap-In Aluminum Electrolytic Capacitors | 0 | KEMET | 0.2 |  | 1769 | [9 empty] | 1.05
4644 | ELH277M420AS4(1) | 420 | 470 | 270 | cylindrical | 0 |  |  |  | 30 | 40 | 2.3 | 85 | 2000 | [5 empty] | 7 | Snap-In Aluminum Electrolytic Capacitors | 0 | KEMET | 0.2 |  | 983 | [9 empty] | 1.6
4645 | ELH337M420AS4(1) | 420 | 470 | 330 | cylindrical | 0 |  |  |  | 30 | 40 | 2.8 | 85 | 2000 | [5 empty] | 7 | Snap-In Aluminum Electrolytic Capacitors | 0 | KEMET | 0.2 |  | 804 | [9 empty] | 1.75
4646 | ELH337M420AS5(1) | 420 | 470 | 330 | cylindrical | 0 |  |  |  | 30 | 45 | 2.8 | 85 | 2000 | [5 empty] | 7 | Snap-In Aluminum Electrolytic Capacitors | 0 | KEMET | 0.2 |  | 804 | [9 empty] | 1.9
4647 | ELH397M420AS5(1) | 420 | 470 | 390 | cylindrical | 0 |  |  |  | 30 | 45 | 3 | 85 | 2000 | [5 empty] | 7 | Snap-In Aluminum Electrolytic Capacitors | 0 | KEMET | 0.2 |  | 680 | [9 empty] | 1.9
4648 | ELH477M420AS5(1) | 420 | 470 | 470 | cylindrical | 0 |  |  |  | 30 | 45 | 3 | 85 | 2000 | [5 empty] | 7 | Snap-In Aluminum Electrolytic Capacitors | 0 | KEMET | 0.2 |  | 565 | [9 empty] | 2.1
4649 | ELH477M420AS6(1) | 420 | 470 | 470 | cylindrical | 0 |  |  |  | 30 | 50 | 3 | 85 | 2000 | [5 empty] | 7 | Snap-In Aluminum Electrolytic Capacitors | 0 | KEMET | 0.2 |  | 565 | [9 empty] | 2.2
4650 | ELH567M420AS6(1) | 420 | 470 | 560 | cylindrical | 0 |  |  |  | 30 | 50 | 3 | 85 | 2000 | [5 empty] | 7 | Snap-In Aluminum Electrolytic Capacitors | 0 | KEMET | 0.2 |  | 474 | [9 empty] | 2.3
4651 | ELH567M420AT5(1) | 420 | 470 | 560 | cylindrical | 0 |  |  |  | 35 | 45 | 3 | 85 | 2000 | [5 empty] | 7 | Snap-In Aluminum Electrolytic Capacitors | 0 | KEMET | 0.2 |  | 474 | [9 empty] | 2.3
4652 | ELH476M450AQ1(1) | 450 | 500 | 47 | cylindrical | 0 |  |  |  | 22 | 25 | 0.4 | 85 | 2000 | [5 empty] | 7 | Snap-In Aluminum Electrolytic Capacitors | 0 | KEMET | 0.2 |  | 5647 | [9 empty] | 0.5
4653 | ELH566M450AQ1(1) | 450 | 500 | 56 | cylindrical | 0 |  |  |  | 22 | 25 | 0.5 | 85 | 2000 | [5 empty] | 7 | Snap-In Aluminum Electrolytic Capacitors | 0 | KEMET | 0.2 |  | 4739 | [9 empty] | 0.65
4654 | ELH686M450AQ1(1) | 450 | 500 | 68 | cylindrical | 0 |  |  |  | 22 | 25 | 0.6 | 85 | 2000 | [5 empty] | 7 | Snap-In Aluminum Electrolytic Capacitors | 0 | KEMET | 0.2 |  | 3903 | [9 empty] | 0.67
4655 | ELH686M450AQ2(1) | 450 | 500 | 68 | cylindrical | 0 |  |  |  | 22 | 30 | 0.6 | 85 | 2000 | [5 empty] | 7 | Snap-In Aluminum Electrolytic Capacitors | 0 | KEMET | 0.2 |  | 3903 | [9 empty] | 0.7
4656 | ELH826M450AQ2(1) | 450 | 500 | 82 | cylindrical | 0 |  |  |  | 22 | 30 | 0.7 | 85 | 2000 | [5 empty] | 7 | Snap-In Aluminum Electrolytic Capacitors | 0 | KEMET | 0.2 |  | 3236 | [9 empty] | 0.8
4657 | ELH107M450AQ2(1) | 450 | 500 | 100 | cylindrical | 0 |  |  |  | 22 | 30 | 0.9 | 85 | 2000 | [5 empty] | 7 | Snap-In Aluminum Electrolytic Capacitors | 0 | KEMET | 0.2 |  | 2654 | [9 empty] | 0.85
4658 | ELH127M450AQ2(1) | 450 | 500 | 120 | cylindrical | 0 |  |  |  | 22 | 30 | 1.1 | 85 | 2000 | [5 empty] | 7 | Snap-In Aluminum Electrolytic Capacitors | 0 | KEMET | 0.2 |  | 2212 | [9 empty] | 0.95
4659 | ELH107M450AQ3(1) | 450 | 500 | 100 | cylindrical | 0 |  |  |  | 22 | 35 | 0.9 | 85 | 2000 | [5 empty] | 7 | Snap-In Aluminum Electrolytic Capacitors | 0 | KEMET | 0.2 |  | 2654 | [9 empty] | 0.95
4660 | ELH157M450AQ3(1) | 450 | 500 | 150 | cylindrical | 0 |  |  |  | 22 | 35 | 1.3 | 85 | 2000 | [5 empty] | 7 | Snap-In Aluminum Electrolytic Capacitors | 0 | KEMET | 0.2 |  | 1769 | [9 empty] | 1.05
4661 | ELH127M450AQ4(1) | 450 | 500 | 120 | cylindrical | 0 |  |  |  | 22 | 40 | 1.1 | 85 | 2000 | [5 empty] | 7 | Snap-In Aluminum Electrolytic Capacitors | 0 | KEMET | 0.2 |  | 2212 | [9 empty] | 1.05
4662 | ELH157M450AQ5(1) | 450 | 500 | 150 | cylindrical | 0 |  |  |  | 22 | 45 | 1.3 | 85 | 2000 | [5 empty] | 7 | Snap-In Aluminum Electrolytic Capacitors | 0 | KEMET | 0.2 |  | 1769 | [9 empty] | 1.2
4663 | ELH227M450AQ5(1) | 450 | 500 | 220 | cylindrical | 0 |  |  |  | 22 | 45 | 2 | 85 | 2000 | [5 empty] | 7 | Snap-In Aluminum Electrolytic Capacitors | 0 | KEMET | 0.2 |  | 1206 | [9 empty] | 1.4
4664 | ELH686M450AR1(1) | 450 | 500 | 68 | cylindrical | 0 |  |  |  | 25 | 25 | 0.6 | 85 | 2000 | [5 empty] | 7 | Snap-In Aluminum Electrolytic Capacitors | 0 | KEMET | 0.2 |  | 3903 | [9 empty] | 0.7
4665 | ELH826M450AR1(1) | 450 | 500 | 82 | cylindrical | 0 |  |  |  | 25 | 25 | 0.7 | 85 | 2000 | [5 empty] | 7 | Snap-In Aluminum Electrolytic Capacitors | 0 | KEMET | 0.2 |  | 3236 | [9 empty] | 0.8
4666 | ELH107M450AR2(1) | 450 | 500 | 100 | cylindrical | 0 |  |  |  | 25 | 30 | 0.9 | 85 | 2000 | [5 empty] | 7 | Snap-In Aluminum Electrolytic Capacitors | 0 | KEMET | 0.2 |  | 2654 | [9 empty] | 0.95
4667 | ELH127M450AR2(1) | 450 | 500 | 120 | cylindrical | 0 |  |  |  | 25 | 30 | 1.1 | 85 | 2000 | [5 empty] | 7 | Snap-In Aluminum Electrolytic Capacitors | 0 | KEMET | 0.2 |  | 2212 | [9 empty] | 1.05
4668 | ELH157M450AR3(1) | 450 | 500 | 150 | cylindrical | 0 |  |  |  | 25 | 35 | 1.3 | 85 | 2000 | [5 empty] | 7 | Snap-In Aluminum Electrolytic Capacitors | 0 | KEMET | 0.2 |  | 1769 | [9 empty] | 1.2
4669 | ELH187M450AR4(1) | 450 | 500 | 180 | cylindrical | 0 |  |  |  | 25 | 40 | 1.6 | 85 | 2000 | [5 empty] | 7 | Snap-In Aluminum Electrolytic Capacitors | 0 | KEMET | 0.2 |  | 1474 | [9 empty] | 1.35
4670 | ELH227M450AR6(1) | 450 | 500 | 220 | cylindrical | 0 |  |  |  | 25 | 50 | 2 | 85 | 2000 | [5 empty] | 7 | Snap-In Aluminum Electrolytic Capacitors | 0 | KEMET | 0.2 |  | 1206 | [9 empty] | 1.55
4671 | ELH277M450AR6(1) | 450 | 500 | 270 | cylindrical | 0 |  |  |  | 25 | 50 | 2.4 | 85 | 2000 | [5 empty] | 7 | Snap-In Aluminum Electrolytic Capacitors | 0 | KEMET | 0.2 |  | 983 | [9 empty] | 1.55
4672 | ELH107M450AS1(1) | 450 | 500 | 100 | cylindrical | 0 |  |  |  | 30 | 25 | 0.9 | 85 | 2000 | [5 empty] | 7 | Snap-In Aluminum Electrolytic Capacitors | 0 | KEMET | 0.2 |  | 2654 | [9 empty] | 0.95
4673 | ELH127M450AS1(1) | 450 | 500 | 120 | cylindrical | 0 |  |  |  | 30 | 25 | 1.1 | 85 | 2000 | [5 empty] | 7 | Snap-In Aluminum Electrolytic Capacitors | 0 | KEMET | 0.2 |  | 2212 | [9 empty] | 1.05
4674 | ELH157M450AS2(1) | 450 | 500 | 150 | cylindrical | 0 |  |  |  | 30 | 30 | 1.3 | 85 | 2000 | [5 empty] | 7 | Snap-In Aluminum Electrolytic Capacitors | 0 | KEMET | 0.2 |  | 1769 | [9 empty] | 1.2
4675 | ELH187M450AS3(1) | 450 | 500 | 180 | cylindrical | 0 |  |  |  | 30 | 35 | 1.6 | 85 | 2000 | [5 empty] | 7 | Snap-In Aluminum Electrolytic Capacitors | 0 | KEMET | 0.2 |  | 1474 | [9 empty] | 1.35
4676 | ELH227M450AS4(1) | 450 | 500 | 220 | cylindrical | 0 |  |  |  | 30 | 40 | 2 | 85 | 2000 | [5 empty] | 7 | Snap-In Aluminum Electrolytic Capacitors | 0 | KEMET | 0.2 |  | 1206 | [9 empty] | 1.55
4677 | ELH337M450AS4(1) | 450 | 500 | 330 | cylindrical | 0 |  |  |  | 30 | 40 | 3 | 85 | 2000 | [5 empty] | 7 | Snap-In Aluminum Electrolytic Capacitors | 0 | KEMET | 0.2 |  | 804 | [9 empty] | 1.75
4678 | ELH277M450AS5(1) | 450 | 500 | 270 | cylindrical | 0 |  |  |  | 30 | 45 | 2.4 | 85 | 2000 | [5 empty] | 7 | Snap-In Aluminum Electrolytic Capacitors | 0 | KEMET | 0.2 |  | 983 | [9 empty] | 1.75
4679 | ELH397M450AS5(1) | 450 | 500 | 390 | cylindrical | 0 |  |  |  | 30 | 45 | 3 | 85 | 2000 | [5 empty] | 7 | Snap-In Aluminum Electrolytic Capacitors | 0 | KEMET | 0.2 |  | 680 | [9 empty] | 2
4680 | ELH337M450AS6(1) | 450 | 500 | 330 | cylindrical | 0 |  |  |  | 30 | 50 | 3 | 85 | 2000 | [5 empty] | 7 | Snap-In Aluminum Electrolytic Capacitors | 0 | KEMET | 0.2 |  | 804 | [9 empty] | 2
4681 | ELH477M450AS6(1) | 450 | 500 | 470 | cylindrical | 0 |  |  |  | 30 | 50 | 3 | 85 | 2000 | [5 empty] | 7 | Snap-In Aluminum Electrolytic Capacitors | 0 | KEMET | 0.2 |  | 565 | [9 empty] | 2.3
4682 | ELH187M450AT1(1) | 450 | 500 | 180 | cylindrical | 0 |  |  |  | 35 | 25 | 1.6 | 85 | 2000 | [5 empty] | 7 | Snap-In Aluminum Electrolytic Capacitors | 0 | KEMET | 0.2 |  | 1474 | [9 empty] | 1.35
4683 | ELH227M450AT2(1) | 450 | 500 | 220 | cylindrical | 0 |  |  |  | 35 | 30 | 2 | 85 | 2000 | [5 empty] | 7 | Snap-In Aluminum Electrolytic Capacitors | 0 | KEMET | 0.2 |  | 1206 | [9 empty] | 1.55
4684 | ELH277M450AT3(1) | 450 | 500 | 270 | cylindrical | 0 |  |  |  | 35 | 35 | 2.4 | 85 | 2000 | [5 empty] | 7 | Snap-In Aluminum Electrolytic Capacitors | 0 | KEMET | 0.2 |  | 983 | [9 empty] | 1.7
4685 | ELH337M450AT4(1) | 450 | 500 | 330 | cylindrical | 0 |  |  |  | 35 | 40 | 3 | 85 | 2000 | [5 empty] | 7 | Snap-In Aluminum Electrolytic Capacitors | 0 | KEMET | 0.2 |  | 804 | [9 empty] | 2
4686 | ELH397M450AT5(1) | 450 | 500 | 390 | cylindrical | 0 |  |  |  | 35 | 45 | 3 | 85 | 2000 | [5 empty] | 7 | Snap-In Aluminum Electrolytic Capacitors | 0 | KEMET | 0.2 |  | 680 | [9 empty] | 2.25
4687 | ELH477M450AT6(1) | 450 | 500 | 470 | cylindrical | 0 |  |  |  | 35 | 50 | 3 | 85 | 2000 | [5 empty] | 7 | Snap-In Aluminum Electrolytic Capacitors | 0 | KEMET | 0.2 |  | 565 | [9 empty] | 2.5
4688 | ELH567M450AT6(1) | 450 | 500 | 560 | cylindrical | 0 |  |  |  | 35 | 50 | 3 | 85 | 2000 | [5 empty] | 7 | Snap-In Aluminum Electrolytic Capacitors | 0 | KEMET | 0.2 |  | 474 | [9 empty] | 2.7
4689 | ELH687M450AT8(1) | 450 | 500 | 680 | cylindrical | 0 |  |  |  | 35 | 60 | 3 | 85 | 2000 | [5 empty] | 7 | Snap-In Aluminum Electrolytic Capacitors | 0 | KEMET | 0.2 |  | 390 | [9 empty] | 2.9
4690 | ELH107M500AQ4(1) | 500 | 550 | 100 | cylindrical | 0 |  |  |  | 22 | 40 | 1 | 85 | 2000 | [5 empty] | 7 | Snap-In Aluminum Electrolytic Capacitors | 0 | KEMET | 0.2 |  | 2654 | [9 empty] | 1
4691 | ELH157M500AQ6(1) | 500 | 550 | 150 | cylindrical | 0 |  |  |  | 22 | 50 | 1.5 | 85 | 2000 | [5 empty] | 7 | Snap-In Aluminum Electrolytic Capacitors | 0 | KEMET | 0.2 |  | 1769 | [9 empty] | 1.4
4692 | ELH476M500AR7(1) | 500 | 550 | 47 | cylindrical | 0 |  |  |  | 25 | 20 | 0.5 | 85 | 2000 | [5 empty] | 7 | Snap-In Aluminum Electrolytic Capacitors | 0 | KEMET | 0.2 |  | 5647 | [9 empty] | 0.5
4693 | ELH107M500AS1(1) | 500 | 550 | 100 | cylindrical | 0 |  |  |  | 30 | 25 | 1 | 85 | 2000 | [5 empty] | 7 | Snap-In Aluminum Electrolytic Capacitors | 0 | KEMET | 0.2 |  | 2654 | [9 empty] | 0.9
4694 | ELH127M500AS2(1) | 500 | 550 | 120 | cylindrical | 0 |  |  |  | 30 | 30 | 1.2 | 85 | 2000 | [5 empty] | 7 | Snap-In Aluminum Electrolytic Capacitors | 0 | KEMET | 0.2 |  | 2212 | [9 empty] | 1
4695 | ELH157M500AT3(1) | 500 | 550 | 150 | cylindrical | 0 |  |  |  | 30 | 35 | 1.5 | 85 | 2000 | [5 empty] | 7 | Snap-In Aluminum Electrolytic Capacitors | 0 | KEMET | 0.2 |  | 1769 | [9 empty] | 1.2
4696 | ELH187M500AS4(1) | 500 | 550 | 180 | cylindrical | 0 |  |  |  | 30 | 40 | 1.8 | 85 | 2000 | [5 empty] | 7 | Snap-In Aluminum Electrolytic Capacitors | 0 | KEMET | 0.2 |  | 1474 | [9 empty] | 1.4
4697 | ELH227M500AS5(1) | 500 | 550 | 220 | cylindrical | 0 |  |  |  | 30 | 45 | 2.2 | 85 | 2000 | [5 empty] | 7 | Snap-In Aluminum Electrolytic Capacitors | 0 | KEMET | 0.2 |  | 1206 | [9 empty] | 1.6
4698 | ELH277M500AS6(1) | 500 | 550 | 270 | cylindrical | 0 |  |  |  | 30 | 50 | 2.7 | 85 | 2000 | [5 empty] | 7 | Snap-In Aluminum Electrolytic Capacitors | 0 | KEMET | 0.2 |  | 983 | [9 empty] | 1.8
4699 | ELH127M500AT1(1) | 500 | 550 | 120 | cylindrical | 0 |  |  |  | 35 | 25 | 1.2 | 85 | 2000 | [5 empty] | 7 | Snap-In Aluminum Electrolytic Capacitors | 0 | KEMET | 0.2 |  | 2212 | [9 empty] | 1
4700 | ELH187M500AT2(1) | 500 | 550 | 180 | cylindrical | 0 |  |  |  | 35 | 30 | 1.8 | 85 | 2000 | [5 empty] | 7 | Snap-In Aluminum Electrolytic Capacitors | 0 | KEMET | 0.2 |  | 1474 | [9 empty] | 1.3
4701 | ELH227M500AT3(1) | 500 | 550 | 220 | cylindrical | 0 |  |  |  | 35 | 35 | 2.2 | 85 | 2000 | [5 empty] | 7 | Snap-In Aluminum Electrolytic Capacitors | 0 | KEMET | 0.2 |  | 1206 | [9 empty] | 1.5
4702 | ELH277M500AT4(1) | 500 | 550 | 270 | cylindrical | 0 |  |  |  | 35 | 40 | 2.7 | 85 | 2000 | [5 empty] | 7 | Snap-In Aluminum Electrolytic Capacitors | 0 | KEMET | 0.2 |  | 983 | [9 empty] | 1.7
4703 | ELH337M500AT5(1) | 500 | 550 | 330 | cylindrical | 0 |  |  |  | 35 | 45 | 3 | 85 | 2000 | [5 empty] | 7 | Snap-In Aluminum Electrolytic Capacitors | 0 | KEMET | 0.2 |  | 804 | [9 empty] | 2
4704 | ELH397M500AT6(1) | 500 | 550 | 390 | cylindrical | 0 |  |  |  | 35 | 50 | 3 | 85 | 2000 | [5 empty] | 7 | Snap-In Aluminum Electrolytic Capacitors | 0 | KEMET | 0.2 |  | 680 | [9 empty] | 2.3
4705 | ELX277M160AQ1AA | 160 | 200 | 270 | cylindrical | 0 |  |  |  | 22 | 25 | 0.6971 | 105 | 5000 | [5 empty] | 7 | Snap-In Aluminum Electrolytic Capacitors | 0 | KEMET | 0.15 |  | 737 | [9 empty] | 0.85
4706 | ELX337M160AQ2AA | 160 | 200 | 330 | cylindrical | 0 |  |  |  | 22 | 30 | 0.7707 | 105 | 5000 | [5 empty] | 7 | Snap-In Aluminum Electrolytic Capacitors | 0 | KEMET | 0.15 |  | 603 | [9 empty] | 1
4707 | ELX397M160AQ2AA | 160 | 200 | 390 | cylindrical | 0 |  |  |  | 22 | 30 | 0.8379 | 105 | 5000 | [5 empty] | 7 | Snap-In Aluminum Electrolytic Capacitors | 0 | KEMET | 0.15 |  | 510 | [9 empty] | 1.15
4708 | ELX397M160AR1AA | 160 | 200 | 390 | cylindrical | 0 |  |  |  | 25 | 25 | 0.8379 | 105 | 5000 | [5 empty] | 7 | Snap-In Aluminum Electrolytic Capacitors | 0 | KEMET | 0.15 |  | 510 | [9 empty] | 1.15
4709 | ELX477M160AQ3AA | 160 | 200 | 470 | cylindrical | 0 |  |  |  | 22 | 35 | 0.9198 | 105 | 5000 | [5 empty] | 7 | Snap-In Aluminum Electrolytic Capacitors | 0 | KEMET | 0.15 |  | 423 | [9 empty] | 1.3
4710 | ELX477M160AR2AA | 160 | 200 | 470 | cylindrical | 0 |  |  |  | 25 | 30 | 0.9198 | 105 | 5000 | [5 empty] | 7 | Snap-In Aluminum Electrolytic Capacitors | 0 | KEMET | 0.15 |  | 423 | [9 empty] | 1.3
4711 | ELX567M160AQ4AA | 160 | 200 | 560 | cylindrical | 0 |  |  |  | 22 | 40 | 1.004 | 105 | 5000 | [5 empty] | 7 | Snap-In Aluminum Electrolytic Capacitors | 0 | KEMET | 0.15 |  | 355 | [9 empty] | 1.57
4712 | ELX567M160AR2AA | 160 | 200 | 560 | cylindrical | 0 |  |  |  | 25 | 30 | 1.004 | 105 | 5000 | [5 empty] | 7 | Snap-In Aluminum Electrolytic Capacitors | 0 | KEMET | 0.15 |  | 355 | [9 empty] | 1.5
4713 | ELX567M160AS1AA | 160 | 200 | 560 | cylindrical | 0 |  |  |  | 30 | 25 | 1.004 | 105 | 5000 | [5 empty] | 7 | Snap-In Aluminum Electrolytic Capacitors | 0 | KEMET | 0.15 |  | 355 | [9 empty] | 1.54
4714 | ELX687M160AQ5AA | 160 | 200 | 680 | cylindrical | 0 |  |  |  | 22 | 45 | 1.1063 | 105 | 5000 | [5 empty] | 7 | Snap-In Aluminum Electrolytic Capacitors | 0 | KEMET | 0.15 |  | 293 | [9 empty] | 1.75
4715 | ELX687M160AR3AA | 160 | 200 | 680 | cylindrical | 0 |  |  |  | 25 | 35 | 1.1063 | 105 | 5000 | [5 empty] | 7 | Snap-In Aluminum Electrolytic Capacitors | 0 | KEMET | 0.15 |  | 293 | [9 empty] | 1.7
4716 | ELX687M160AS2AA | 160 | 200 | 680 | cylindrical | 0 |  |  |  | 30 | 30 | 1.1063 | 105 | 5000 | [5 empty] | 7 | Snap-In Aluminum Electrolytic Capacitors | 0 | KEMET | 0.15 |  | 293 | [9 empty] | 1.77
4717 | ELX827M160AQ6AA | 160 | 200 | 820 | cylindrical | 0 |  |  |  | 22 | 50 | 1.2149 | 105 | 5000 | [5 empty] | 7 | Snap-In Aluminum Electrolytic Capacitors | 0 | KEMET | 0.15 |  | 243 | [9 empty] | 2.03
4718 | ELX827M160AR4AA | 160 | 200 | 820 | cylindrical | 0 |  |  |  | 25 | 40 | 1.2149 | 105 | 5000 | [5 empty] | 7 | Snap-In Aluminum Electrolytic Capacitors | 0 | KEMET | 0.15 |  | 243 | [9 empty] | 1.97
4719 | ELX827M160AS2AA | 160 | 200 | 820 | cylindrical | 0 |  |  |  | 30 | 30 | 1.2149 | 105 | 5000 | [5 empty] | 7 | Snap-In Aluminum Electrolytic Capacitors | 0 | KEMET | 0.15 |  | 243 | [9 empty] | 1.95
4720 | ELX827M160AT1AA | 160 | 200 | 820 | cylindrical | 0 |  |  |  | 35 | 25 | 1.2149 | 105 | 5000 | [5 empty] | 7 | Snap-In Aluminum Electrolytic Capacitors | 0 | KEMET | 0.15 |  | 243 | [9 empty] | 1.99
4721 | ELX108M160AR5AA | 160 | 200 | 1000 | cylindrical | 0 |  |  |  | 25 | 45 | 1.3416 | 105 | 5000 | [5 empty] | 7 | Snap-In Aluminum Electrolytic Capacitors | 0 | KEMET | 0.15 |  | 199 | [9 empty] | 2.15
4722 | ELX108M160AS3AA | 160 | 200 | 1000 | cylindrical | 0 |  |  |  | 30 | 35 | 1.3416 | 105 | 5000 | [5 empty] | 7 | Snap-In Aluminum Electrolytic Capacitors | 0 | KEMET | 0.15 |  | 199 | [9 empty] | 2.15
4723 | ELX108M160AT2AA | 160 | 200 | 1000 | cylindrical | 0 |  |  |  | 35 | 30 | 1.3416 | 105 | 5000 | [5 empty] | 7 | Snap-In Aluminum Electrolytic Capacitors | 0 | KEMET | 0.15 |  | 199 | [9 empty] | 2.21
4724 | ELX128M160AS4AA | 160 | 200 | 1200 | cylindrical | 0 |  |  |  | 30 | 40 | 1.4697 | 105 | 5000 | [5 empty] | 7 | Snap-In Aluminum Electrolytic Capacitors | 0 | KEMET | 0.15 |  | 166 | [9 empty] | 2.45
4725 | ELX128M160AT3AA | 160 | 200 | 1200 | cylindrical | 0 |  |  |  | 35 | 35 | 1.4697 | 105 | 5000 | [5 empty] | 7 | Snap-In Aluminum Electrolytic Capacitors | 0 | KEMET | 0.15 |  | 166 | [9 empty] | 2.52
4726 | ELX158M160AS6AA | 160 | 200 | 1500 | cylindrical | 0 |  |  |  | 30 | 50 | 1.6432 | 105 | 5000 | [5 empty] | 7 | Snap-In Aluminum Electrolytic Capacitors | 0 | KEMET | 0.15 |  | 133 | [9 empty] | 2.75
4727 | ELX158M160AT4AA | 160 | 200 | 1500 | cylindrical | 0 |  |  |  | 35 | 40 | 1.6432 | 105 | 5000 | [5 empty] | 7 | Snap-In Aluminum Electrolytic Capacitors | 0 | KEMET | 0.15 |  | 133 | [9 empty] | 2.75
4728 | ELX188M160AT5AA | 160 | 200 | 1800 | cylindrical | 0 |  |  |  | 35 | 45 | 1.8 | 105 | 5000 | [5 empty] | 7 | Snap-In Aluminum Electrolytic Capacitors | 0 | KEMET | 0.15 |  | 111 | [9 empty] | 3
4729 | ELX228M160AT6AA | 160 | 200 | 2200 | cylindrical | 0 |  |  |  | 35 | 50 | 1.99 | 105 | 5000 | [5 empty] | 7 | Snap-In Aluminum Electrolytic Capacitors | 0 | KEMET | 0.15 |  | 90 | [9 empty] | 3.5
4730 | ELX277M180AQ1AA | 180 | 225 | 270 | cylindrical | 0 |  |  |  | 22 | 25 | 0.7394 | 105 | 5000 | [5 empty] | 7 | Snap-In Aluminum Electrolytic Capacitors | 0 | KEMET | 0.15 |  | 737 | [9 empty] | 0.85
4731 | ELX337M180AQ2AA | 180 | 225 | 330 | cylindrical | 0 |  |  |  | 22 | 30 | 0.8175 | 105 | 5000 | [5 empty] | 7 | Snap-In Aluminum Electrolytic Capacitors | 0 | KEMET | 0.15 |  | 603 | [9 empty] | 1.1
4732 | ELX397M180AQ3AA | 180 | 225 | 390 | cylindrical | 0 |  |  |  | 22 | 35 | 0.8887 | 105 | 5000 | [5 empty] | 7 | Snap-In Aluminum Electrolytic Capacitors | 0 | KEMET | 0.15 |  | 510 | [9 empty] | 1.32
4733 | ELX397M180AR1AA | 180 | 225 | 390 | cylindrical | 0 |  |  |  | 25 | 25 | 0.8887 | 105 | 5000 | [5 empty] | 7 | Snap-In Aluminum Electrolytic Capacitors | 0 | KEMET | 0.15 |  | 510 | [9 empty] | 1.25
4734 | ELX477M180AQ4AA | 180 | 225 | 470 | cylindrical | 0 |  |  |  | 22 | 40 | 0.9756 | 105 | 5000 | [5 empty] | 7 | Snap-In Aluminum Electrolytic Capacitors | 0 | KEMET | 0.15 |  | 423 | [9 empty] | 1.47
4735 | ELX477M180AR2AA | 180 | 225 | 470 | cylindrical | 0 |  |  |  | 25 | 30 | 0.9756 | 105 | 5000 | [5 empty] | 7 | Snap-In Aluminum Electrolytic Capacitors | 0 | KEMET | 0.15 |  | 423 | [9 empty] | 1.4
4736 | ELX567M180AQ5AA | 180 | 225 | 560 | cylindrical | 0 |  |  |  | 22 | 45 | 1.0649 | 105 | 5000 | [5 empty] | 7 | Snap-In Aluminum Electrolytic Capacitors | 0 | KEMET | 0.15 |  | 355 | [9 empty] | 1.7
4737 | ELX567M180AR3AA | 180 | 225 | 560 | cylindrical | 0 |  |  |  | 25 | 35 | 1.0649 | 105 | 5000 | [5 empty] | 7 | Snap-In Aluminum Electrolytic Capacitors | 0 | KEMET | 0.15 |  | 355 | [9 empty] | 1.63
4738 | ELX567M180AS1AA | 180 | 225 | 560 | cylindrical | 0 |  |  |  | 30 | 25 | 1.0649 | 105 | 5000 | [5 empty] | 7 | Snap-In Aluminum Electrolytic Capacitors | 0 | KEMET | 0.15 |  | 355 | [9 empty] | 1.6
4739 | ELX687M180AQ6AA | 180 | 225 | 680 | cylindrical | 0 |  |  |  | 22 | 50 | 1.1735 | 105 | 5000 | [5 empty] | 7 | Snap-In Aluminum Electrolytic Capacitors | 0 | KEMET | 0.15 |  | 293 | [9 empty] | 1.87
4740 | ELX687M180AR4AA | 180 | 225 | 680 | cylindrical | 0 |  |  |  | 25 | 40 | 1.1735 | 105 | 5000 | [5 empty] | 7 | Snap-In Aluminum Electrolytic Capacitors | 0 | KEMET | 0.15 |  | 293 | [9 empty] | 1.82
4741 | ELX687M180AS2AA | 180 | 225 | 680 | cylindrical | 0 |  |  |  | 30 | 30 | 1.1735 | 105 | 5000 | [5 empty] | 7 | Snap-In Aluminum Electrolytic Capacitors | 0 | KEMET | 0.15 |  | 293 | [9 empty] | 1.8
4742 | ELX687M180AT1AA | 180 | 225 | 680 | cylindrical | 0 |  |  |  | 35 | 25 | 1.1735 | 105 | 5000 | [5 empty] | 7 | Snap-In Aluminum Electrolytic Capacitors | 0 | KEMET | 0.15 |  | 293 | [9 empty] | 1.84
4743 | ELX827M180AR5AA | 180 | 225 | 820 | cylindrical | 0 |  |  |  | 25 | 45 | 1.2886 | 105 | 5000 | [5 empty] | 7 | Snap-In Aluminum Electrolytic Capacitors | 0 | KEMET | 0.15 |  | 243 | [9 empty] | 2.05
4744 | ELX827M180AS3AA | 180 | 225 | 820 | cylindrical | 0 |  |  |  | 30 | 35 | 1.2886 | 105 | 5000 | [5 empty] | 7 | Snap-In Aluminum Electrolytic Capacitors | 0 | KEMET | 0.15 |  | 243 | [9 empty] | 2.05
4745 | ELX827M180AT2AA | 180 | 225 | 820 | cylindrical | 0 |  |  |  | 35 | 30 | 1.2886 | 105 | 5000 | [5 empty] | 7 | Snap-In Aluminum Electrolytic Capacitors | 0 | KEMET | 0.15 |  | 243 | [9 empty] | 2.11
4746 | ELX108M180AR6AA | 180 | 225 | 1000 | cylindrical | 0 |  |  |  | 25 | 50 | 1.423 | 105 | 5000 | [5 empty] | 7 | Snap-In Aluminum Electrolytic Capacitors | 0 | KEMET | 0.15 |  | 199 | [9 empty] | 2.27
4747 | ELX108M180AS4AA | 180 | 225 | 1000 | cylindrical | 0 |  |  |  | 30 | 40 | 1.423 | 105 | 5000 | [5 empty] | 7 | Snap-In Aluminum Electrolytic Capacitors | 0 | KEMET | 0.15 |  | 199 | [9 empty] | 2.29
4748 | ELX108M180AT2AA | 180 | 225 | 1000 | cylindrical | 0 |  |  |  | 35 | 30 | 1.423 | 105 | 5000 | [5 empty] | 7 | Snap-In Aluminum Electrolytic Capacitors | 0 | KEMET | 0.15 |  | 199 | [9 empty] | 2.25
4749 | ELX128M180AS5AA | 180 | 225 | 1200 | cylindrical | 0 |  |  |  | 30 | 45 | 1.5588 | 105 | 5000 | [5 empty] | 7 | Snap-In Aluminum Electrolytic Capacitors | 0 | KEMET | 0.15 |  | 166 | [9 empty] | 2.57
4750 | ELX128M180AT3AA | 180 | 225 | 1200 | cylindrical | 0 |  |  |  | 35 | 35 | 1.5588 | 105 | 5000 | [5 empty] | 7 | Snap-In Aluminum Electrolytic Capacitors | 0 | KEMET | 0.15 |  | 166 | [9 empty] | 2.55
4751 | ELX158M180AT4AA | 180 | 225 | 1500 | cylindrical | 0 |  |  |  | 35 | 40 | 1.7428 | 105 | 5000 | [5 empty] | 7 | Snap-In Aluminum Electrolytic Capacitors | 0 | KEMET | 0.15 |  | 133 | [9 empty] | 2.85
4752 | ELX188M180AT6AA | 180 | 225 | 1800 | cylindrical | 0 |  |  |  | 35 | 50 | 1.9092 | 105 | 5000 | [5 empty] | 7 | Snap-In Aluminum Electrolytic Capacitors | 0 | KEMET | 0.15 |  | 111 | [9 empty] | 3.1
4753 | ELX227M200AQ1AA | 200 | 250 | 220 | cylindrical | 0 |  |  |  | 22 | 25 | 0.7036 | 105 | 5000 | [5 empty] | 7 | Snap-In Aluminum Electrolytic Capacitors | 0 | KEMET | 0.15 |  | 905 | [9 empty] | 0.85
4754 | ELX277M200AQ2AA | 200 | 250 | 270 | cylindrical | 0 |  |  |  | 22 | 30 | 0.7794 | 105 | 5000 | [5 empty] | 7 | Snap-In Aluminum Electrolytic Capacitors | 0 | KEMET | 0.15 |  | 737 | [9 empty] | 1
4755 | ELX337M200AQ2AA | 200 | 250 | 330 | cylindrical | 0 |  |  |  | 22 | 30 | 0.8617 | 105 | 5000 | [5 empty] | 7 | Snap-In Aluminum Electrolytic Capacitors | 0 | KEMET | 0.15 |  | 603 | [9 empty] | 1.15
4756 | ELX337M200AR1AA | 200 | 250 | 330 | cylindrical | 0 |  |  |  | 25 | 25 | 0.8617 | 105 | 5000 | [5 empty] | 7 | Snap-In Aluminum Electrolytic Capacitors | 0 | KEMET | 0.15 |  | 603 | [9 empty] | 1.15
4757 | ELX397M200AQ3AA | 200 | 250 | 390 | cylindrical | 0 |  |  |  | 22 | 35 | 0.9367 | 105 | 5000 | [5 empty] | 7 | Snap-In Aluminum Electrolytic Capacitors | 0 | KEMET | 0.15 |  | 510 | [9 empty] | 1.3
4758 | ELX397M200AR2AA | 200 | 250 | 390 | cylindrical | 0 |  |  |  | 25 | 30 | 0.9367 | 105 | 5000 | [5 empty] | 7 | Snap-In Aluminum Electrolytic Capacitors | 0 | KEMET | 0.15 |  | 510 | [9 empty] | 1.3
4759 | ELX477M200AQ4AA | 200 | 250 | 470 | cylindrical | 0 |  |  |  | 22 | 40 | 1.0283 | 105 | 5000 | [5 empty] | 7 | Snap-In Aluminum Electrolytic Capacitors | 0 | KEMET | 0.15 |  | 423 | [9 empty] | 1.52
4760 | ELX477M200AR3AA | 200 | 250 | 470 | cylindrical | 0 |  |  |  | 25 | 35 | 1.0283 | 105 | 5000 | [5 empty] | 7 | Snap-In Aluminum Electrolytic Capacitors | 0 | KEMET | 0.15 |  | 423 | [9 empty] | 1.54
4761 | ELX477M200AS1AA | 200 | 250 | 470 | cylindrical | 0 |  |  |  | 30 | 25 | 1.0283 | 105 | 5000 | [5 empty] | 7 | Snap-In Aluminum Electrolytic Capacitors | 0 | KEMET | 0.15 |  | 423 | [9 empty] | 1.49
4762 | ELX567M200AQ5AA | 200 | 250 | 560 | cylindrical | 0 |  |  |  | 22 | 45 | 1.1225 | 105 | 5000 | [5 empty] | 7 | Snap-In Aluminum Electrolytic Capacitors | 0 | KEMET | 0.15 |  | 355 | [9 empty] | 1.7
4763 | ELX567M200AR3AA | 200 | 250 | 560 | cylindrical | 0 |  |  |  | 25 | 35 | 1.1225 | 105 | 5000 | [5 empty] | 7 | Snap-In Aluminum Electrolytic Capacitors | 0 | KEMET | 0.15 |  | 355 | [9 empty] | 1.65
4764 | ELX567M200AS2AA | 200 | 250 | 560 | cylindrical | 0 |  |  |  | 30 | 30 | 1.1225 | 105 | 5000 | [5 empty] | 7 | Snap-In Aluminum Electrolytic Capacitors | 0 | KEMET | 0.15 |  | 355 | [9 empty] | 1.72
4765 | ELX687M200AR5AA | 200 | 250 | 680 | cylindrical | 0 |  |  |  | 25 | 45 | 1.2369 | 105 | 5000 | [5 empty] | 7 | Snap-In Aluminum Electrolytic Capacitors | 0 | KEMET | 0.15 |  | 293 | [9 empty] | 1.98
4766 | ELX687M200AS3AA | 200 | 250 | 680 | cylindrical | 0 |  |  |  | 30 | 35 | 1.2369 | 105 | 5000 | [5 empty] | 7 | Snap-In Aluminum Electrolytic Capacitors | 0 | KEMET | 0.15 |  | 293 | [9 empty] | 1.98
4767 | ELX687M200AT2AA | 200 | 250 | 680 | cylindrical | 0 |  |  |  | 35 | 30 | 1.2369 | 105 | 5000 | [5 empty] | 7 | Snap-In Aluminum Electrolytic Capacitors | 0 | KEMET | 0.15 |  | 293 | [9 empty] | 2.02
4768 | ELX827M200AR5AA | 200 | 250 | 820 | cylindrical | 0 |  |  |  | 25 | 45 | 1.3583 | 105 | 5000 | [5 empty] | 7 | Snap-In Aluminum Electrolytic Capacitors | 0 | KEMET | 0.15 |  | 243 | [9 empty] | 2.2
4769 | ELX827M200AS3AA | 200 | 250 | 820 | cylindrical | 0 |  |  |  | 30 | 35 | 1.3583 | 105 | 5000 | [5 empty] | 7 | Snap-In Aluminum Electrolytic Capacitors | 0 | KEMET | 0.15 |  | 243 | [9 empty] | 2.1
4770 | ELX827M200AT2AA | 200 | 250 | 820 | cylindrical | 0 |  |  |  | 35 | 30 | 1.3583 | 105 | 5000 | [5 empty] | 7 | Snap-In Aluminum Electrolytic Capacitors | 0 | KEMET | 0.15 |  | 243 | [9 empty] | 2.16
4771 | ELX108M200AS5AA | 200 | 250 | 1000 | cylindrical | 0 |  |  |  | 30 | 45 | 1.5 | 105 | 5000 | [5 empty] | 7 | Snap-In Aluminum Electrolytic Capacitors | 0 | KEMET | 0.15 |  | 199 | [9 empty] | 2.32
4772 | ELX108M200AT3AA | 200 | 250 | 1000 | cylindrical | 0 |  |  |  | 35 | 35 | 1.5 | 105 | 5000 | [5 empty] | 7 | Snap-In Aluminum Electrolytic Capacitors | 0 | KEMET | 0.15 |  | 199 | [9 empty] | 2.3
4773 | ELX128M200AS6AA | 200 | 250 | 1200 | cylindrical | 0 |  |  |  | 30 | 50 | 1.6432 | 105 | 5000 | [5 empty] | 7 | Snap-In Aluminum Electrolytic Capacitors | 0 | KEMET | 0.15 |  | 166 | [9 empty] | 2.75
4774 | ELX128M200AT4AA | 200 | 250 | 1200 | cylindrical | 0 |  |  |  | 35 | 40 | 1.6432 | 105 | 5000 | [5 empty] | 7 | Snap-In Aluminum Electrolytic Capacitors | 0 | KEMET | 0.15 |  | 166 | [9 empty] | 2.75
4775 | ELX158M200AT5AA | 200 | 250 | 1500 | cylindrical | 0 |  |  |  | 35 | 45 | 1.8371 | 105 | 5000 | [5 empty] | 7 | Snap-In Aluminum Electrolytic Capacitors | 0 | KEMET | 0.15 |  | 133 | [9 empty] | 2.9
4776 | ELX157M250AQ1AA | 250 | 300 | 150 | cylindrical | 0 |  |  |  | 22 | 25 | 0.6364 | 105 | 5000 | [5 empty] | 7 | Snap-In Aluminum Electrolytic Capacitors | 0 | KEMET | 0.15 |  | 1327 | [9 empty] | 0.75
4777 | ELX187M250AQ2AA | 250 | 300 | 180 | cylindrical | 0 |  |  |  | 22 | 30 | 0.6971 | 105 | 5000 | [5 empty] | 7 | Snap-In Aluminum Electrolytic Capacitors | 0 | KEMET | 0.15 |  | 1106 | [9 empty] | 0.85
4778 | ELX227M250AQ2AA | 250 | 300 | 220 | cylindrical | 0 |  |  |  | 22 | 30 | 0.7707 | 105 | 5000 | [5 empty] | 7 | Snap-In Aluminum Electrolytic Capacitors | 0 | KEMET | 0.15 |  | 905 | [9 empty] | 1
4779 | ELX227M250AR1AA | 250 | 300 | 220 | cylindrical | 0 |  |  |  | 25 | 25 | 0.7707 | 105 | 5000 | [5 empty] | 7 | Snap-In Aluminum Electrolytic Capacitors | 0 | KEMET | 0.15 |  | 905 | [9 empty] | 1
4780 | ELX277M250AQ3AA | 250 | 300 | 270 | cylindrical | 0 |  |  |  | 22 | 35 | 0.8538 | 105 | 5000 | [5 empty] | 7 | Snap-In Aluminum Electrolytic Capacitors | 0 | KEMET | 0.15 |  | 737 | [9 empty] | 1.22
4781 | ELX277M250AR1AA | 250 | 300 | 270 | cylindrical | 0 |  |  |  | 25 | 25 | 0.8538 | 105 | 5000 | [5 empty] | 7 | Snap-In Aluminum Electrolytic Capacitors | 0 | KEMET | 0.15 |  | 737 | [9 empty] | 1.15
4782 | ELX337M250AQ4AA | 250 | 300 | 330 | cylindrical | 0 |  |  |  | 22 | 40 | 0.9439 | 105 | 5000 | [5 empty] | 7 | Snap-In Aluminum Electrolytic Capacitors | 0 | KEMET | 0.15 |  | 603 | [9 empty] | 1.36
4783 | ELX337M250AR2AA | 250 | 300 | 330 | cylindrical | 0 |  |  |  | 25 | 30 | 0.9439 | 105 | 5000 | [5 empty] | 7 | Snap-In Aluminum Electrolytic Capacitors | 0 | KEMET | 0.15 |  | 603 | [9 empty] | 1.3
4784 | ELX397M250AQ5AA | 250 | 300 | 390 | cylindrical | 0 |  |  |  | 22 | 45 | 1.0262 | 105 | 5000 | [5 empty] | 7 | Snap-In Aluminum Electrolytic Capacitors | 0 | KEMET | 0.15 |  | 510 | [9 empty] | 1.54
4785 | ELX397M250AR3AA | 250 | 300 | 390 | cylindrical | 0 |  |  |  | 25 | 35 | 1.0262 | 105 | 5000 | [5 empty] | 7 | Snap-In Aluminum Electrolytic Capacitors | 0 | KEMET | 0.15 |  | 510 | [9 empty] | 1.48
4786 | ELX397M250AS1AA | 250 | 300 | 390 | cylindrical | 0 |  |  |  | 30 | 25 | 1.0262 | 105 | 5000 | [5 empty] | 7 | Snap-In Aluminum Electrolytic Capacitors | 0 | KEMET | 0.15 |  | 510 | [9 empty] | 1.45
4787 | ELX397M250AT1AA | 250 | 300 | 390 | cylindrical | 0 |  |  |  | 35 | 25 | 1.0262 | 105 | 5000 | [5 empty] | 7 | Snap-In Aluminum Electrolytic Capacitors | 0 | KEMET | 0.15 |  | 510 | [9 empty] | 1.59
4788 | ELX477M250AQ6AA | 250 | 300 | 470 | cylindrical | 0 |  |  |  | 22 | 50 | 1.1265 | 105 | 5000 | [5 empty] | 7 | Snap-In Aluminum Electrolytic Capacitors | 0 | KEMET | 0.15 |  | 423 | [9 empty] | 1.78
4789 | ELX477M250AR4AA | 250 | 300 | 470 | cylindrical | 0 |  |  |  | 25 | 40 | 1.1265 | 105 | 5000 | [5 empty] | 7 | Snap-In Aluminum Electrolytic Capacitors | 0 | KEMET | 0.15 |  | 423 | [9 empty] | 1.75
4790 | ELX477M250AS2AA | 250 | 300 | 470 | cylindrical | 0 |  |  |  | 30 | 30 | 1.1265 | 105 | 5000 | [5 empty] | 7 | Snap-In Aluminum Electrolytic Capacitors | 0 | KEMET | 0.15 |  | 423 | [9 empty] | 1.72
4791 | ELX477M250AT2AA | 250 | 300 | 470 | cylindrical | 0 |  |  |  | 35 | 30 | 1.1265 | 105 | 5000 | [5 empty] | 7 | Snap-In Aluminum Electrolytic Capacitors | 0 | KEMET | 0.15 |  | 423 | [9 empty] | 1.88
4792 | ELX567M250AR4AA | 250 | 300 | 560 | cylindrical | 0 |  |  |  | 25 | 40 | 1.2296 | 105 | 5000 | [5 empty] | 7 | Snap-In Aluminum Electrolytic Capacitors | 0 | KEMET | 0.15 |  | 355 | [9 empty] | 1.8
4793 | ELX567M250AS3AA | 250 | 300 | 560 | cylindrical | 0 |  |  |  | 30 | 35 | 1.2296 | 105 | 5000 | [5 empty] | 7 | Snap-In Aluminum Electrolytic Capacitors | 0 | KEMET | 0.15 |  | 355 | [9 empty] | 1.89
4794 | ELX567M250AT2AA | 250 | 300 | 560 | cylindrical | 0 |  |  |  | 35 | 30 | 1.2296 | 105 | 5000 | [5 empty] | 7 | Snap-In Aluminum Electrolytic Capacitors | 0 | KEMET | 0.15 |  | 355 | [9 empty] | 1.94
4795 | ELX687M250AR6AA | 250 | 300 | 680 | cylindrical | 0 |  |  |  | 25 | 50 | 1.355 | 105 | 5000 | [5 empty] | 7 | Snap-In Aluminum Electrolytic Capacitors | 0 | KEMET | 0.15 |  | 293 | [9 empty] | 2.1
4796 | ELX687M250AS4AA | 250 | 300 | 680 | cylindrical | 0 |  |  |  | 30 | 40 | 1.355 | 105 | 5000 | [5 empty] | 7 | Snap-In Aluminum Electrolytic Capacitors | 0 | KEMET | 0.15 |  | 293 | [9 empty] | 2.1
4797 | ELX687M250AT3AA | 250 | 300 | 680 | cylindrical | 0 |  |  |  | 35 | 35 | 1.355 | 105 | 5000 | [5 empty] | 7 | Snap-In Aluminum Electrolytic Capacitors | 0 | KEMET | 0.15 |  | 293 | [9 empty] | 2.18
4798 | ELX827M250AS5AA | 250 | 300 | 820 | cylindrical | 0 |  |  |  | 30 | 45 | 1.488 | 105 | 5000 | [5 empty] | 7 | Snap-In Aluminum Electrolytic Capacitors | 0 | KEMET | 0.15 |  | 243 | [9 empty] | 2.3
4799 | ELX827M250AT4AA | 250 | 300 | 820 | cylindrical | 0 |  |  |  | 35 | 40 | 1.488 | 105 | 5000 | [5 empty] | 7 | Snap-In Aluminum Electrolytic Capacitors | 0 | KEMET | 0.15 |  | 243 | [9 empty] | 2.39
4800 | ELX108M250AS6AA | 250 | 300 | 1000 | cylindrical | 0 |  |  |  | 30 | 50 | 1.6432 | 105 | 5000 | [5 empty] | 7 | Snap-In Aluminum Electrolytic Capacitors | 0 | KEMET | 0.15 |  | 199 | [9 empty] | 2.55
4801 | ELX108M250AT5AA | 250 | 300 | 1000 | cylindrical | 0 |  |  |  | 35 | 45 | 1.6432 | 105 | 5000 | [5 empty] | 7 | Snap-In Aluminum Electrolytic Capacitors | 0 | KEMET | 0.15 |  | 199 | [9 empty] | 2.65
4802 | ELX128M250AT6AA | 250 | 300 | 1200 | cylindrical | 0 |  |  |  | 35 | 50 | 1.8 | 105 | 5000 | [5 empty] | 7 | Snap-In Aluminum Electrolytic Capacitors | 0 | KEMET | 0.15 |  | 166 | [9 empty] | 2.9
4803 | ELX826M315AQ1AA | 315 | 365 | 82 | cylindrical | 0 |  |  |  | 22 | 25 | 0.519 | 105 | 5000 | [5 empty] | 7 | Snap-In Aluminum Electrolytic Capacitors | 0 | KEMET | 0.15 |  | 2427 | [9 empty] | 0.55
4804 | ELX107M315AQ2AA | 315 | 365 | 100 | cylindrical | 0 |  |  |  | 22 | 30 | 0.5731 | 105 | 5000 | [5 empty] | 7 | Snap-In Aluminum Electrolytic Capacitors | 0 | KEMET | 0.15 |  | 1990 | [9 empty] | 0.65
4805 | ELX127M315AQ2AA | 315 | 365 | 120 | cylindrical | 0 |  |  |  | 22 | 30 | 0.6279 | 105 | 5000 | [5 empty] | 7 | Snap-In Aluminum Electrolytic Capacitors | 0 | KEMET | 0.15 |  | 1659 | [9 empty] | 0.75
4806 | ELX127M315AR1AA | 315 | 365 | 120 | cylindrical | 0 |  |  |  | 25 | 25 | 0.6279 | 105 | 5000 | [5 empty] | 7 | Snap-In Aluminum Electrolytic Capacitors | 0 | KEMET | 0.15 |  | 1659 | [9 empty] | 0.75
4807 | ELX157M315AQ3AA | 315 | 365 | 150 | cylindrical | 0 |  |  |  | 22 | 35 | 0.702 | 105 | 5000 | [5 empty] | 7 | Snap-In Aluminum Electrolytic Capacitors | 0 | KEMET | 0.15 |  | 1327 | [9 empty] | 0.8
4808 | ELX157M315AR2AA | 315 | 365 | 150 | cylindrical | 0 |  |  |  | 25 | 30 | 0.702 | 105 | 5000 | [5 empty] | 7 | Snap-In Aluminum Electrolytic Capacitors | 0 | KEMET | 0.15 |  | 1327 | [9 empty] | 0.8
4809 | ELX187M315AQ4AA | 315 | 365 | 180 | cylindrical | 0 |  |  |  | 22 | 40 | 0.769 | 105 | 5000 | [5 empty] | 7 | Snap-In Aluminum Electrolytic Capacitors | 0 | KEMET | 0.15 |  | 1106 | [9 empty] | 1.01
4810 | ELX187M315AR3AA | 315 | 365 | 180 | cylindrical | 0 |  |  |  | 25 | 35 | 0.769 | 105 | 5000 | [5 empty] | 7 | Snap-In Aluminum Electrolytic Capacitors | 0 | KEMET | 0.15 |  | 1106 | [9 empty] | 1.02
4811 | ELX187M315AS1AA | 315 | 365 | 180 | cylindrical | 0 |  |  |  | 30 | 25 | 0.769 | 105 | 5000 | [5 empty] | 7 | Snap-In Aluminum Electrolytic Capacitors | 0 | KEMET | 0.15 |  | 1106 | [9 empty] | 1
4812 | ELX227M315AQ5AA | 315 | 365 | 220 | cylindrical | 0 |  |  |  | 22 | 45 | 0.8501 | 105 | 5000 | [5 empty] | 7 | Snap-In Aluminum Electrolytic Capacitors | 0 | KEMET | 0.15 |  | 905 | [9 empty] | 1.1
4813 | ELX227M315AR4AA | 315 | 365 | 220 | cylindrical | 0 |  |  |  | 25 | 40 | 0.8501 | 105 | 5000 | [5 empty] | 7 | Snap-In Aluminum Electrolytic Capacitors | 0 | KEMET | 0.15 |  | 905 | [9 empty] | 1.12
4814 | ELX227M315AS2AA | 315 | 365 | 220 | cylindrical | 0 |  |  |  | 30 | 30 | 0.8501 | 105 | 5000 | [5 empty] | 7 | Snap-In Aluminum Electrolytic Capacitors | 0 | KEMET | 0.15 |  | 905 | [9 empty] | 1.1
4815 | ELX277M315AR5AA | 315 | 365 | 270 | cylindrical | 0 |  |  |  | 25 | 45 | 0.9418 | 105 | 5000 | [5 empty] | 7 | Snap-In Aluminum Electrolytic Capacitors | 0 | KEMET | 0.15 |  | 737 | [9 empty] | 1.25
4816 | ELX277M315AS3AA | 315 | 365 | 270 | cylindrical | 0 |  |  |  | 30 | 35 | 0.9418 | 105 | 5000 | [5 empty] | 7 | Snap-In Aluminum Electrolytic Capacitors | 0 | KEMET | 0.15 |  | 737 | [9 empty] | 1.25
4817 | ELX337M315AR6AA | 315 | 365 | 330 | cylindrical | 0 |  |  |  | 25 | 50 | 1.0412 | 105 | 5000 | [5 empty] | 7 | Snap-In Aluminum Electrolytic Capacitors | 0 | KEMET | 0.15 |  | 603 | [9 empty] | 1.53
4818 | ELX337M315AS4AA | 315 | 365 | 330 | cylindrical | 0 |  |  |  | 30 | 40 | 1.0412 | 105 | 5000 | [5 empty] | 7 | Snap-In Aluminum Electrolytic Capacitors | 0 | KEMET | 0.15 |  | 603 | [9 empty] | 1.53
4819 | ELX337M315AT2AA | 315 | 365 | 330 | cylindrical | 0 |  |  |  | 35 | 30 | 1.0412 | 105 | 5000 | [5 empty] | 7 | Snap-In Aluminum Electrolytic Capacitors | 0 | KEMET | 0.15 |  | 603 | [9 empty] | 1.5
4820 | ELX397M315AS5AA | 315 | 365 | 390 | cylindrical | 0 |  |  |  | 30 | 45 | 1.1319 | 105 | 5000 | [5 empty] | 7 | Snap-In Aluminum Electrolytic Capacitors | 0 | KEMET | 0.15 |  | 510 | [9 empty] | 1.71
4821 | ELX397M315AT2AA | 315 | 365 | 390 | cylindrical | 0 |  |  |  | 35 | 30 | 1.1319 | 105 | 5000 | [5 empty] | 7 | Snap-In Aluminum Electrolytic Capacitors | 0 | KEMET | 0.15 |  | 510 | [9 empty] | 1.6
4822 | ELX477M315AS6AA | 315 | 365 | 470 | cylindrical | 0 |  |  |  | 30 | 50 | 1.2426 | 105 | 5000 | [5 empty] | 7 | Snap-In Aluminum Electrolytic Capacitors | 0 | KEMET | 0.15 |  | 423 | [9 empty] | 1.85
4823 | ELX477M315AT3AA | 315 | 365 | 470 | cylindrical | 0 |  |  |  | 35 | 35 | 1.2426 | 105 | 5000 | [5 empty] | 7 | Snap-In Aluminum Electrolytic Capacitors | 0 | KEMET | 0.15 |  | 423 | [9 empty] | 1.75
4824 | ELX567M315AT4AA | 315 | 365 | 560 | cylindrical | 0 |  |  |  | 35 | 40 | 1.3563 | 105 | 5000 | [5 empty] | 7 | Snap-In Aluminum Electrolytic Capacitors | 0 | KEMET | 0.15 |  | 355 | [9 empty] | 2
4825 | ELX687M315AT5AA | 315 | 365 | 680 | cylindrical | 0 |  |  |  | 35 | 45 | 1.4946 | 105 | 5000 | [5 empty] | 7 | Snap-In Aluminum Electrolytic Capacitors | 0 | KEMET | 0.15 |  | 293 | [9 empty] | 2.2
4826 | ELX826M350AQ1AA | 350 | 400 | 82 | cylindrical | 0 |  |  |  | 22 | 25 | 0.5433 | 105 | 5000 | [5 empty] | 7 | Snap-In Aluminum Electrolytic Capacitors | 0 | KEMET | 0.15 |  | 2427 | [9 empty] | 0.6
4827 | ELX107M350AQ2AA | 350 | 400 | 100 | cylindrical | 0 |  |  |  | 22 | 30 | 0.6 | 105 | 5000 | [5 empty] | 7 | Snap-In Aluminum Electrolytic Capacitors | 0 | KEMET | 0.15 |  | 1990 | [9 empty] | 0.7
4828 | ELX107M350AR1AA | 350 | 400 | 100 | cylindrical | 0 |  |  |  | 25 | 25 | 0.6 | 105 | 5000 | [5 empty] | 7 | Snap-In Aluminum Electrolytic Capacitors | 0 | KEMET | 0.15 |  | 1990 | [9 empty] | 0.7
4829 | ELX127M350AQ3AA | 350 | 400 | 120 | cylindrical | 0 |  |  |  | 22 | 35 | 0.6573 | 105 | 5000 | [5 empty] | 7 | Snap-In Aluminum Electrolytic Capacitors | 0 | KEMET | 0.15 |  | 1659 | [9 empty] | 0.8
4830 | ELX127M350AR2AA | 350 | 400 | 120 | cylindrical | 0 |  |  |  | 25 | 30 | 0.6573 | 105 | 5000 | [5 empty] | 7 | Snap-In Aluminum Electrolytic Capacitors | 0 | KEMET | 0.15 |  | 1659 | [9 empty] | 0.8
4831 | ELX157M350AQ4AA | 350 | 400 | 150 | cylindrical | 0 |  |  |  | 22 | 40 | 0.7348 | 105 | 5000 | [5 empty] | 7 | Snap-In Aluminum Electrolytic Capacitors | 0 | KEMET | 0.15 |  | 1327 | [9 empty] | 0.86
4832 | ELX157M350AR3AA | 350 | 400 | 150 | cylindrical | 0 |  |  |  | 25 | 35 | 0.7348 | 105 | 5000 | [5 empty] | 7 | Snap-In Aluminum Electrolytic Capacitors | 0 | KEMET | 0.15 |  | 1327 | [9 empty] | 0.87
4833 | ELX157M350AS1AA | 350 | 400 | 150 | cylindrical | 0 |  |  |  | 30 | 25 | 0.7348 | 105 | 5000 | [5 empty] | 7 | Snap-In Aluminum Electrolytic Capacitors | 0 | KEMET | 0.15 |  | 1327 | [9 empty] | 0.85
4834 | ELX187M350AQ5AA | 350 | 400 | 180 | cylindrical | 0 |  |  |  | 22 | 45 | 0.805 | 105 | 5000 | [5 empty] | 7 | Snap-In Aluminum Electrolytic Capacitors | 0 | KEMET | 0.15 |  | 1106 | [9 empty] | 1.05
4835 | ELX187M350AR4AA | 350 | 400 | 180 | cylindrical | 0 |  |  |  | 25 | 40 | 0.805 | 105 | 5000 | [5 empty] | 7 | Snap-In Aluminum Electrolytic Capacitors | 0 | KEMET | 0.15 |  | 1106 | [9 empty] | 1.07
4836 | ELX187M350AS2AA | 350 | 400 | 180 | cylindrical | 0 |  |  |  | 30 | 30 | 0.805 | 105 | 5000 | [5 empty] | 7 | Snap-In Aluminum Electrolytic Capacitors | 0 | KEMET | 0.15 |  | 1106 | [9 empty] | 1.05
4837 | ELX227M350AQ6AA | 350 | 400 | 220 | cylindrical | 0 |  |  |  | 22 | 50 | 0.8899 | 105 | 5000 | [5 empty] | 7 | Snap-In Aluminum Electrolytic Capacitors | 0 | KEMET | 0.15 |  | 905 | [9 empty] | 1.16
4838 | ELX227M350AR5AA | 350 | 400 | 220 | cylindrical | 0 |  |  |  | 25 | 45 | 0.8899 | 105 | 5000 | [5 empty] | 7 | Snap-In Aluminum Electrolytic Capacitors | 0 | KEMET | 0.15 |  | 905 | [9 empty] | 1.2
4839 | ELX227M350AS3AA | 350 | 400 | 220 | cylindrical | 0 |  |  |  | 30 | 35 | 0.8899 | 105 | 5000 | [5 empty] | 7 | Snap-In Aluminum Electrolytic Capacitors | 0 | KEMET | 0.15 |  | 905 | [9 empty] | 1.18
4840 | ELX227M350AT1AA | 350 | 400 | 220 | cylindrical | 0 |  |  |  | 35 | 25 | 0.8899 | 105 | 5000 | [5 empty] | 7 | Snap-In Aluminum Electrolytic Capacitors | 0 | KEMET | 0.15 |  | 905 | [9 empty] | 1.15
4841 | ELX277M350AR6AA | 350 | 400 | 270 | cylindrical | 0 |  |  |  | 25 | 50 | 0.9859 | 105 | 5000 | [5 empty] | 7 | Snap-In Aluminum Electrolytic Capacitors | 0 | KEMET | 0.15 |  | 737 | [9 empty] | 1.31
4842 | ELX277M350AS4AA | 350 | 400 | 270 | cylindrical | 0 |  |  |  | 30 | 40 | 0.9859 | 105 | 5000 | [5 empty] | 7 | Snap-In Aluminum Electrolytic Capacitors | 0 | KEMET | 0.15 |  | 737 | [9 empty] | 1.33
4843 | ELX277M350AT2AA | 350 | 400 | 270 | cylindrical | 0 |  |  |  | 35 | 30 | 0.9859 | 105 | 5000 | [5 empty] | 7 | Snap-In Aluminum Electrolytic Capacitors | 0 | KEMET | 0.15 |  | 737 | [9 empty] | 1.3
4844 | ELX337M350AS5AA | 350 | 400 | 330 | cylindrical | 0 |  |  |  | 30 | 45 | 1.09 | 105 | 5000 | [5 empty] | 7 | Snap-In Aluminum Electrolytic Capacitors | 0 | KEMET | 0.15 |  | 603 | [9 empty] | 1.46
4845 | ELX337M350AT3AA | 350 | 400 | 330 | cylindrical | 0 |  |  |  | 35 | 35 | 1.09 | 105 | 5000 | [5 empty] | 7 | Snap-In Aluminum Electrolytic Capacitors | 0 | KEMET | 0.15 |  | 603 | [9 empty] | 1.45
4846 | ELX397M350AS6AA | 350 | 400 | 390 | cylindrical | 0 |  |  |  | 30 | 50 | 1.1849 | 105 | 5000 | [5 empty] | 7 | Snap-In Aluminum Electrolytic Capacitors | 0 | KEMET | 0.15 |  | 510 | [9 empty] | 1.65
4847 | ELX397M350AT4AA | 350 | 400 | 390 | cylindrical | 0 |  |  |  | 35 | 40 | 1.1849 | 105 | 5000 | [5 empty] | 7 | Snap-In Aluminum Electrolytic Capacitors | 0 | KEMET | 0.15 |  | 510 | [9 empty] | 1.65
4848 | ELX477M350AT5AA | 350 | 400 | 470 | cylindrical | 0 |  |  |  | 35 | 45 | 1.3008 | 105 | 5000 | [5 empty] | 7 | Snap-In Aluminum Electrolytic Capacitors | 0 | KEMET | 0.15 |  | 423 | [9 empty] | 1.85
4849 | ELX567M350AT6AA | 350 | 400 | 560 | cylindrical | 0 |  |  |  | 35 | 50 | 1.4199 | 105 | 5000 | [5 empty] | 7 | Snap-In Aluminum Electrolytic Capacitors | 0 | KEMET | 0.15 |  | 355 | [9 empty] | 2.1
4850 | ELX686M400AQ1AA | 400 | 450 | 68 | cylindrical | 0 |  |  |  | 22 | 25 | 0.5248 | 105 | 5000 | [5 empty] | 7 | Snap-In Aluminum Electrolytic Capacitors | 0 | KEMET | 0.25 |  | 4879 | [9 empty] | 0.55
4851 | ELX826M400AQ2AA | 400 | 450 | 82 | cylindrical | 0 |  |  |  | 22 | 30 | 0.5763 | 105 | 5000 | [5 empty] | 7 | Snap-In Aluminum Electrolytic Capacitors | 0 | KEMET | 0.25 |  | 4046 | [9 empty] | 0.65
4852 | ELX826M400AR1AA | 400 | 450 | 82 | cylindrical | 0 |  |  |  | 25 | 25 | 0.5763 | 105 | 5000 | [5 empty] | 7 | Snap-In Aluminum Electrolytic Capacitors | 0 | KEMET | 0.25 |  | 4046 | [9 empty] | 0.65
4853 | ELX107M400AQ3AA | 400 | 450 | 100 | cylindrical | 0 |  |  |  | 22 | 35 | 0.6364 | 105 | 5000 | [5 empty] | 7 | Snap-In Aluminum Electrolytic Capacitors | 0 | KEMET | 0.25 |  | 3317 | [9 empty] | 0.79
4854 | ELX107M400AR1AA | 400 | 450 | 100 | cylindrical | 0 |  |  |  | 25 | 25 | 0.6364 | 105 | 5000 | [5 empty] | 7 | Snap-In Aluminum Electrolytic Capacitors | 0 | KEMET | 0.25 |  | 3317 | [9 empty] | 0.75
4855 | ELX127M400AQ4AA | 400 | 450 | 120 | cylindrical | 0 |  |  |  | 22 | 40 | 0.6971 | 105 | 5000 | [5 empty] | 7 | Snap-In Aluminum Electrolytic Capacitors | 0 | KEMET | 0.25 |  | 2765 | [9 empty] | 0.89
4856 | ELX127M400AR2AA | 400 | 450 | 120 | cylindrical | 0 |  |  |  | 25 | 30 | 0.6971 | 105 | 5000 | [5 empty] | 7 | Snap-In Aluminum Electrolytic Capacitors | 0 | KEMET | 0.25 |  | 2765 | [9 empty] | 0.85
4857 | ELX127M400AS1AA | 400 | 450 | 120 | cylindrical | 0 |  |  |  | 30 | 25 | 0.6971 | 105 | 5000 | [5 empty] | 7 | Snap-In Aluminum Electrolytic Capacitors | 0 | KEMET | 0.25 |  | 2765 | [9 empty] | 0.87
4858 | ELX157M400AQ5AA | 400 | 450 | 150 | cylindrical | 0 |  |  |  | 22 | 45 | 0.7794 | 105 | 5000 | [5 empty] | 7 | Snap-In Aluminum Electrolytic Capacitors | 0 | KEMET | 0.25 |  | 2212 | [9 empty] | 0.93
4859 | ELX157M400AR3AA | 400 | 450 | 150 | cylindrical | 0 |  |  |  | 25 | 35 | 0.7794 | 105 | 5000 | [5 empty] | 7 | Snap-In Aluminum Electrolytic Capacitors | 0 | KEMET | 0.25 |  | 2212 | [9 empty] | 0.9
4860 | ELX157M400AS2AA | 400 | 450 | 150 | cylindrical | 0 |  |  |  | 30 | 30 | 0.7794 | 105 | 5000 | [5 empty] | 7 | Snap-In Aluminum Electrolytic Capacitors | 0 | KEMET | 0.25 |  | 2212 | [9 empty] | 0.94
4861 | ELX157M400AT1AA | 400 | 450 | 150 | cylindrical | 0 |  |  |  | 35 | 25 | 0.7794 | 105 | 5000 | [5 empty] | 7 | Snap-In Aluminum Electrolytic Capacitors | 0 | KEMET | 0.25 |  | 2212 | [9 empty] | 0.96
4862 | ELX187M400AQ6AA | 400 | 450 | 180 | cylindrical | 0 |  |  |  | 22 | 50 | 0.8538 | 105 | 5000 | [5 empty] | 7 | Snap-In Aluminum Electrolytic Capacitors | 0 | KEMET | 0.25 |  | 1843 | [9 empty] | 1.14
4863 | ELX187M400AR4AA | 400 | 450 | 180 | cylindrical | 0 |  |  |  | 25 | 40 | 0.8538 | 105 | 5000 | [5 empty] | 7 | Snap-In Aluminum Electrolytic Capacitors | 0 | KEMET | 0.25 |  | 1843 | [9 empty] | 1.11
4864 | ELX187M400AS2AA | 400 | 450 | 180 | cylindrical | 0 |  |  |  | 30 | 30 | 0.8538 | 105 | 5000 | [5 empty] | 7 | Snap-In Aluminum Electrolytic Capacitors | 0 | KEMET | 0.25 |  | 1843 | [9 empty] | 1.1
4865 | ELX187M400AT1AA | 400 | 450 | 180 | cylindrical | 0 |  |  |  | 35 | 25 | 0.8538 | 105 | 5000 | [5 empty] | 7 | Snap-In Aluminum Electrolytic Capacitors | 0 | KEMET | 0.25 |  | 1843 | [9 empty] | 1.12
4866 | ELX227M400AR5AA | 400 | 450 | 220 | cylindrical | 0 |  |  |  | 25 | 45 | 0.9439 | 105 | 5000 | [5 empty] | 7 | Snap-In Aluminum Electrolytic Capacitors | 0 | KEMET | 0.25 |  | 1508 | [9 empty] | 1.2
4867 | ELX227M400AS3AA | 400 | 450 | 220 | cylindrical | 0 |  |  |  | 30 | 35 | 0.9439 | 105 | 5000 | [5 empty] | 7 | Snap-In Aluminum Electrolytic Capacitors | 0 | KEMET | 0.25 |  | 1508 | [9 empty] | 1.2
4868 | ELX227M400AT2AA | 400 | 450 | 220 | cylindrical | 0 |  |  |  | 35 | 30 | 0.9439 | 105 | 5000 | [5 empty] | 7 | Snap-In Aluminum Electrolytic Capacitors | 0 | KEMET | 0.25 |  | 1508 | [9 empty] | 1.24
4869 | ELX277M400AR6AA | 400 | 450 | 270 | cylindrical | 0 |  |  |  | 25 | 50 | 1.0457 | 105 | 5000 | [5 empty] | 7 | Snap-In Aluminum Electrolytic Capacitors | 0 | KEMET | 0.25 |  | 1229 | [9 empty] | 1.36
4870 | ELX277M400AS4AA | 400 | 450 | 270 | cylindrical | 0 |  |  |  | 30 | 40 | 1.0457 | 105 | 5000 | [5 empty] | 7 | Snap-In Aluminum Electrolytic Capacitors | 0 | KEMET | 0.25 |  | 1229 | [9 empty] | 1.38
4871 | ELX277M400AT2AA | 400 | 450 | 270 | cylindrical | 0 |  |  |  | 35 | 30 | 1.0457 | 105 | 5000 | [5 empty] | 7 | Snap-In Aluminum Electrolytic Capacitors | 0 | KEMET | 0.25 |  | 1229 | [9 empty] | 1.38
4872 | ELX337M400AS5AA | 400 | 450 | 330 | cylindrical | 0 |  |  |  | 30 | 45 | 1.1561 | 105 | 5000 | [5 empty] | 7 | Snap-In Aluminum Electrolytic Capacitors | 0 | KEMET | 0.25 |  | 1005 | [9 empty] | 1.51
4873 | ELX337M400AT3AA | 400 | 450 | 330 | cylindrical | 0 |  |  |  | 35 | 35 | 1.1561 | 105 | 5000 | [5 empty] | 7 | Snap-In Aluminum Electrolytic Capacitors | 0 | KEMET | 0.25 |  | 1005 | [9 empty] | 1.5
4874 | ELX397M400AS6AA | 400 | 450 | 390 | cylindrical | 0 |  |  |  | 30 | 50 | 1.2568 | 105 | 5000 | [5 empty] | 7 | Snap-In Aluminum Electrolytic Capacitors | 0 | KEMET | 0.25 |  | 851 | [9 empty] | 1.7
4875 | ELX397M400AT4AA | 400 | 450 | 390 | cylindrical | 0 |  |  |  | 35 | 40 | 1.2568 | 105 | 5000 | [5 empty] | 7 | Snap-In Aluminum Electrolytic Capacitors | 0 | KEMET | 0.25 |  | 851 | [9 empty] | 1.7
4876 | ELX477M400AT5AA | 400 | 450 | 470 | cylindrical | 0 |  |  |  | 35 | 45 | 1.3797 | 105 | 5000 | [5 empty] | 7 | Snap-In Aluminum Electrolytic Capacitors | 0 | KEMET | 0.25 |  | 706 | [9 empty] | 1.9
4877 | ELX566M450AQ1AA | 450 | 500 | 56 | cylindrical | 0 |  |  |  | 22 | 25 | 0.502 | 105 | 5000 | [5 empty] | 7 | Snap-In Aluminum Electrolytic Capacitors | 0 | KEMET | 0.25 |  | 5924 | [9 empty] | 0.55
4878 | ELX686M450AQ2AA | 450 | 500 | 68 | cylindrical | 0 |  |  |  | 22 | 30 | 0.5532 | 105 | 5000 | [5 empty] | 7 | Snap-In Aluminum Electrolytic Capacitors | 0 | KEMET | 0.25 |  | 4879 | [9 empty] | 0.65
4879 | ELX826M450AQ3AA | 450 | 500 | 82 | cylindrical | 0 |  |  |  | 22 | 35 | 0.6075 | 105 | 5000 | [5 empty] | 7 | Snap-In Aluminum Electrolytic Capacitors | 0 | KEMET | 0.25 |  | 4046 | [9 empty] | 0.8
4880 | ELX826M450AR1AA | 450 | 500 | 82 | cylindrical | 0 |  |  |  | 25 | 25 | 0.6075 | 105 | 5000 | [5 empty] | 7 | Snap-In Aluminum Electrolytic Capacitors | 0 | KEMET | 0.25 |  | 4046 | [9 empty] | 0.75
4881 | ELX107M450AQ4AA | 450 | 500 | 100 | cylindrical | 0 |  |  |  | 22 | 40 | 0.6708 | 105 | 5000 | [5 empty] | 7 | Snap-In Aluminum Electrolytic Capacitors | 0 | KEMET | 0.25 |  | 3317 | [9 empty] | 0.89
4882 | ELX107M450AR2AA | 450 | 500 | 100 | cylindrical | 0 |  |  |  | 25 | 30 | 0.6708 | 105 | 5000 | [5 empty] | 7 | Snap-In Aluminum Electrolytic Capacitors | 0 | KEMET | 0.25 |  | 3317 | [9 empty] | 0.85
4883 | ELX127M450AQ5AA | 450 | 500 | 120 | cylindrical | 0 |  |  |  | 22 | 45 | 0.7348 | 105 | 5000 | [5 empty] | 7 | Snap-In Aluminum Electrolytic Capacitors | 0 | KEMET | 0.25 |  | 2765 | [9 empty] | 0.95
4884 | ELX127M450AR3AA | 450 | 500 | 120 | cylindrical | 0 |  |  |  | 25 | 35 | 0.7348 | 105 | 5000 | [5 empty] | 7 | Snap-In Aluminum Electrolytic Capacitors | 0 | KEMET | 0.25 |  | 2765 | [9 empty] | 0.92
4885 | ELX127M450AS1AA | 450 | 500 | 120 | cylindrical | 0 |  |  |  | 30 | 25 | 0.7348 | 105 | 5000 | [5 empty] | 7 | Snap-In Aluminum Electrolytic Capacitors | 0 | KEMET | 0.25 |  | 2765 | [9 empty] | 0.9
4886 | ELX157M450AQ6AA | 450 | 500 | 150 | cylindrical | 0 |  |  |  | 22 | 50 | 0.8216 | 105 | 5000 | [5 empty] | 7 | Snap-In Aluminum Electrolytic Capacitors | 0 | KEMET | 0.25 |  | 2212 | [9 empty] | 1.14
4887 | ELX157M450AR4AA | 450 | 500 | 150 | cylindrical | 0 |  |  |  | 25 | 40 | 0.8216 | 105 | 5000 | [5 empty] | 7 | Snap-In Aluminum Electrolytic Capacitors | 0 | KEMET | 0.25 |  | 2212 | [9 empty] | 1.11
4888 | ELX157M450AS2AA | 450 | 500 | 150 | cylindrical | 0 |  |  |  | 30 | 30 | 0.8216 | 105 | 5000 | [5 empty] | 7 | Snap-In Aluminum Electrolytic Capacitors | 0 | KEMET | 0.25 |  | 2212 | [9 empty] | 1.1
4889 | ELX187M450AR5AA | 450 | 500 | 180 | cylindrical | 0 |  |  |  | 25 | 45 | 0.9 | 105 | 5000 | [5 empty] | 7 | Snap-In Aluminum Electrolytic Capacitors | 0 | KEMET | 0.25 |  | 1843 | [9 empty] | 1.12
4890 | ELX187M450AS3AA | 450 | 500 | 180 | cylindrical | 0 |  |  |  | 30 | 35 | 0.9 | 105 | 5000 | [5 empty] | 7 | Snap-In Aluminum Electrolytic Capacitors | 0 | KEMET | 0.25 |  | 1843 | [9 empty] | 1.24
4891 | ELX187M450AT1AA | 450 | 500 | 180 | cylindrical | 0 |  |  |  | 35 | 25 | 0.9 | 105 | 5000 | [5 empty] | 7 | Snap-In Aluminum Electrolytic Capacitors | 0 | KEMET | 0.25 |  | 1843 | [9 empty] | 1.2
4892 | ELX227M450AR6AA | 450 | 500 | 220 | cylindrical | 0 |  |  |  | 25 | 50 | 0.995 | 105 | 5000 | [5 empty] | 7 | Snap-In Aluminum Electrolytic Capacitors | 0 | KEMET | 0.25 |  | 1508 | [9 empty] | 1.36
4893 | ELX227M450AS4AA | 450 | 500 | 220 | cylindrical | 0 |  |  |  | 30 | 40 | 0.995 | 105 | 5000 | [5 empty] | 7 | Snap-In Aluminum Electrolytic Capacitors | 0 | KEMET | 0.25 |  | 1508 | [9 empty] | 1.38
4894 | ELX227M450AT2AA | 450 | 500 | 220 | cylindrical | 0 |  |  |  | 35 | 30 | 0.995 | 105 | 5000 | [5 empty] | 7 | Snap-In Aluminum Electrolytic Capacitors | 0 | KEMET | 0.25 |  | 1508 | [9 empty] | 1.35
4895 | ELX277M450AS5AA | 450 | 500 | 270 | cylindrical | 0 |  |  |  | 30 | 45 | 1.1023 | 105 | 5000 | [5 empty] | 7 | Snap-In Aluminum Electrolytic Capacitors | 0 | KEMET | 0.25 |  | 1229 | [9 empty] | 1.51
4896 | ELX277M450AT3AA | 450 | 500 | 270 | cylindrical | 0 |  |  |  | 35 | 35 | 1.1023 | 105 | 5000 | [5 empty] | 7 | Snap-In Aluminum Electrolytic Capacitors | 0 | KEMET | 0.25 |  | 1229 | [9 empty] | 1.5
4897 | ELX337M450AS6AA | 450 | 500 | 330 | cylindrical | 0 |  |  |  | 30 | 50 | 1.2186 | 105 | 5000 | [5 empty] | 7 | Snap-In Aluminum Electrolytic Capacitors | 0 | KEMET | 0.25 |  | 1005 | [9 empty] | 1.7
4898 | ELX337M450AT4AA | 450 | 500 | 330 | cylindrical | 0 |  |  |  | 35 | 40 | 1.2186 | 105 | 5000 | [5 empty] | 7 | Snap-In Aluminum Electrolytic Capacitors | 0 | KEMET | 0.25 |  | 1005 | [9 empty] | 1.7
4899 | ELX397M450AT5AA | 450 | 500 | 390 | cylindrical | 0 |  |  |  | 35 | 45 | 1.3248 | 105 | 5000 | [5 empty] | 7 | Snap-In Aluminum Electrolytic Capacitors | 0 | KEMET | 0.25 |  | 851 | [9 empty] | 1.9
4900 | ELX477M450AT6AA | 450 | 500 | 470 | cylindrical | 0 |  |  |  | 35 | 50 | 1.4543 | 105 | 5000 | [5 empty] | 7 | Snap-In Aluminum Electrolytic Capacitors | 0 | KEMET | 0.25 |  | 706 | [9 empty] | 2.1
4901 | ELX107M500AS1AA | 500 | 550 | 100 | cylindrical | 0 |  |  |  | 30 | 25 | 0.7036 | 105 | 5000 | [5 empty] | 7 | Snap-In Aluminum Electrolytic Capacitors | 0 | KEMET | 0.25 |  | 3317 | [9 empty] | 0.82
4902 | ELX127M500AS2AA | 500 | 550 | 120 | cylindrical | 0 |  |  |  | 30 | 30 | 0.7707 | 105 | 5000 | [5 empty] | 7 | Snap-In Aluminum Electrolytic Capacitors | 0 | KEMET | 0.25 |  | 2765 | [9 empty] | 0.91
4903 | ELX127M500AT1AA | 500 | 550 | 120 | cylindrical | 0 |  |  |  | 35 | 25 | 0.7707 | 105 | 5000 | [5 empty] | 7 | Snap-In Aluminum Electrolytic Capacitors | 0 | KEMET | 0.25 |  | 2765 | [9 empty] | 0.88
4904 | ELX157M500AS3AA | 500 | 550 | 150 | cylindrical | 0 |  |  |  | 30 | 35 | 0.8617 | 105 | 5000 | [5 empty] | 7 | Snap-In Aluminum Electrolytic Capacitors | 0 | KEMET | 0.25 |  | 2212 | [9 empty] | 1.04
4905 | ELX187M500AS4AA | 500 | 550 | 180 | cylindrical | 0 |  |  |  | 30 | 40 | 0.9439 | 105 | 5000 | [5 empty] | 7 | Snap-In Aluminum Electrolytic Capacitors | 0 | KEMET | 0.25 |  | 1843 | [9 empty] | 1.17
4906 | ELX187M500AT2AA | 500 | 550 | 180 | cylindrical | 0 |  |  |  | 35 | 30 | 0.9439 | 105 | 5000 | [5 empty] | 7 | Snap-In Aluminum Electrolytic Capacitors | 0 | KEMET | 0.25 |  | 1843 | [9 empty] | 1.1
4907 | ELX227M500AS5AA | 500 | 550 | 220 | cylindrical | 0 |  |  |  | 30 | 45 | 1.0436 | 105 | 5000 | [5 empty] | 7 | Snap-In Aluminum Electrolytic Capacitors | 0 | KEMET | 0.25 |  | 1508 | [9 empty] | 1.33
4908 | ELX227M500AT3AA | 500 | 550 | 220 | cylindrical | 0 |  |  |  | 35 | 35 | 1.0436 | 105 | 5000 | [5 empty] | 7 | Snap-In Aluminum Electrolytic Capacitors | 0 | KEMET | 0.25 |  | 1508 | [9 empty] | 1.23
4909 | ELX277M500AS6AA | 500 | 550 | 270 | cylindrical | 0 |  |  |  | 30 | 50 | 1.1561 | 105 | 5000 | [5 empty] | 7 | Snap-In Aluminum Electrolytic Capacitors | 0 | KEMET | 0.25 |  | 1229 | [9 empty] | 1.5
4910 | ELX277M500AT4AA | 500 | 550 | 270 | cylindrical | 0 |  |  |  | 35 | 40 | 1.1561 | 105 | 5000 | [5 empty] | 7 | Snap-In Aluminum Electrolytic Capacitors | 0 | KEMET | 0.25 |  | 1229 | [9 empty] | 1.42
4911 | ELX337M500AT5AA | 500 | 550 | 330 | cylindrical | 0 |  |  |  | 35 | 45 | 1.2781 | 105 | 5000 | [5 empty] | 7 | Snap-In Aluminum Electrolytic Capacitors | 0 | KEMET | 0.25 |  | 1005 | [9 empty] | 1.6
4912 | ELX397M500AT6AA | 500 | 550 | 390 | cylindrical | 0 |  |  |  | 35 | 50 | 1.3894 | 105 | 5000 | [5 empty] | 7 | Snap-In Aluminum Electrolytic Capacitors | 0 | KEMET | 0.25 |  | 851 | [9 empty] | 1.78
4913 | ELX477M500AT8AA | 500 | 550 | 470 | cylindrical | 0 |  |  |  | 35 | 60 | 1.5253 | 105 | 5000 | [5 empty] | 7 | Snap-In Aluminum Electrolytic Capacitors | 0 | KEMET | 0.25 |  | 706 | [9 empty] | 2.03
4914 | ELX187M550AS5(1) | 550 | 600 | 180 | cylindrical | 0 |  |  |  | 30 | 45 | 1.98 | 105 | 5000 | [5 empty] | 7 | Snap-In Aluminum Electrolytic Capacitors | 0 | KEMET | 0.25 |  | 1800 | [9 empty] | 1.23
4915 | ELX187M550AT3(1) | 550 | 600 | 180 | cylindrical | 0 |  |  |  | 35 | 35 | 1.98 | 105 | 5000 | [5 empty] | 7 | Snap-In Aluminum Electrolytic Capacitors | 0 | KEMET | 0.25 |  | 1842 | [9 empty] | 1.21
4916 | ELX227M550AS6(1) | 550 | 600 | 220 | cylindrical | 0 |  |  |  | 30 | 50 | 2.42 | 105 | 5000 | [5 empty] | 7 | Snap-In Aluminum Electrolytic Capacitors | 0 | KEMET | 0.25 |  | 1507 | [9 empty] | 1.42
4917 | ELX227M550AT4(1) | 550 | 600 | 220 | cylindrical | 0 |  |  |  | 35 | 40 | 2.42 | 105 | 5000 | [5 empty] | 7 | Snap-In Aluminum Electrolytic Capacitors | 0 | KEMET | 0.25 |  | 1507 | [9 empty] | 1.41
4918 | ELX277M550AT5(1) | 550 | 600 | 270 | cylindrical | 0 |  |  |  | 35 | 45 | 2.97 | 105 | 5000 | [5 empty] | 7 | Snap-In Aluminum Electrolytic Capacitors | 0 | KEMET | 0.25 |  | 1228 | [9 empty] | 1.56
4919 | ELX337M550AT6(1) | 550 | 600 | 330 | cylindrical | 0 |  |  |  | 35 | 50 | 3.63 | 105 | 5000 | [5 empty] | 7 | Snap-In Aluminum Electrolytic Capacitors | 0 | KEMET | 0.25 |  | 1005 | [9 empty] | 1.81
4920 | ELX397M550AT8(1) | 550 | 600 | 390 | cylindrical | 0 |  |  |  | 35 | 60 | 4.29 | 105 | 5000 | [5 empty] | 7 | Snap-In Aluminum Electrolytic Capacitors | 0 | KEMET | 0.25 |  | 850 | [9 empty] | 2.12
4921 | ELX477M550AT9(1) | 550 | 600 | 470 | cylindrical | 0 |  |  |  | 35 | 65 | 5.17 | 105 | 5000 | [5 empty] | 7 | Snap-In Aluminum Electrolytic Capacitors | 0 | KEMET | 0.25 |  | 705 | [9 empty] | 2.25
4922 | PEG124EF4100Q(1) | 10 |  | 1000 | cylindrical | 0 |  |  |  | 16 | 29 |  | 125 | 2000 |  |  |  |  | 10 | 1 | Axial Aluminum Electrolytic Capacitors | 0 | KEMET |  | 200 |  |  | 140 | [6 empty] | 1.035 |  |  | 4.6 |  |  |  |  | 1.7
4923 | PEG124EG4150Q(1) | 10 |  | 1500 | cylindrical | 0 |  |  |  | 16 | 37 |  | 125 | 2000 |  |  |  |  | 12 | 1 | Axial Aluminum Electrolytic Capacitors | 0 | KEMET |  | 140 |  |  | 100 | [6 empty] | 1.276 |  |  | 5.6 |  |  |  |  | 2.1
4924 | PEG124EJ4220Q(1) | 10 |  | 2200 | cylindrical | 0 |  |  |  | 20 | 37 |  | 125 | 2000 |  |  |  |  | 15 | 1 | Axial Aluminum Electrolytic Capacitors | 0 | KEMET |  | 90 |  |  | 60 | [6 empty] | 1.804 |  |  | 8 |  |  |  |  | 2.9
4925 | PEG124EL4330Q(1) | 10 |  | 3300 | cylindrical | 0 |  |  |  | 20 | 46 |  | 125 | 2000 |  |  |  |  | 17 | 1 | Axial Aluminum Electrolytic Capacitors | 0 | KEMET |  | 70 |  |  | 50 | [6 empty] | 2.088 |  |  | 8.8 |  |  |  |  | 3.2
4926 | PEG124GA2680Q(1) | 16 |  | 68 | cylindrical | 0 |  |  |  | 10 | 20 |  | 125 | 2000 |  |  |  |  | 5 | 1 | Axial Aluminum Electrolytic Capacitors | 0 | KEMET |  | 2400 |  |  | 1600 | [6 empty] | 0.13 |  |  | 0.95 |  |  |  |  | 0.36
4927 | PEG124GA3100Q(1) | 16 |  | 100 | cylindrical | 0 |  |  |  | 10 | 20 |  | 125 | 2000 |  |  |  |  | 5 | 1 | Axial Aluminum Electrolytic Capacitors | 0 | KEMET |  | 1700 |  |  | 1100 | [6 empty] | 0.191 |  |  | 1.2 |  |  |  |  | 0.45
4928 | PEG124GB3150Q(1) | 16 |  | 150 | cylindrical | 0 |  |  |  | 10 | 29 |  | 125 | 2000 |  |  |  |  | 5 | 1 | Axial Aluminum Electrolytic Capacitors | 0 | KEMET |  | 1100 |  |  | 710 | [6 empty] | 0.287 |  |  | 1.5 |  |  |  |  | 0.61
4929 | PEG124GB3220Q(1) | 16 |  | 220 | cylindrical | 0 |  |  |  | 10 | 29 |  | 125 | 2000 |  |  |  |  | 5 | 1 | Axial Aluminum Electrolytic Capacitors | 0 | KEMET |  | 800 |  |  | 540 | [6 empty] | 0.315 |  |  | 1.5 |  |  |  |  | 0.7
4930 | PEG124GC322AQ(1) | 16 |  | 220 | cylindrical | 0 |  |  |  | 13 | 20 |  | 125 | 2000 |  |  |  |  | 6 | 1 | Axial Aluminum Electrolytic Capacitors | 0 | KEMET |  | 390 |  |  | 140 | [6 empty] | 0.422 |  |  | 3.9 |  |  |  |  | 1.4
4931 | PEG124GD3330Q(1) | 16 |  | 330 | cylindrical | 0 |  |  |  | 13 | 29 |  | 125 | 2000 |  |  |  |  | 8 | 1 | Axial Aluminum Electrolytic Capacitors | 0 | KEMET |  | 500 |  |  | 330 | [6 empty] | 0.515 |  |  | 2.6 |  |  |  |  | 1.1
4932 | PEG124GC347AQ(1) | 16 |  | 470 | cylindrical | 0 |  |  |  | 13 | 20 |  | 125 | 2000 |  |  |  |  | 6 | 1 | Axial Aluminum Electrolytic Capacitors | 0 | KEMET |  | 250 |  |  | 120 | [6 empty] | 0.645 |  |  | 3.9 |  |  |  |  | 1.5
4933 | PEG124GD3470Q(1) | 16 |  | 470 | cylindrical | 0 |  |  |  | 13 | 29 |  | 125 | 2000 |  |  |  |  | 8 | 1 | Axial Aluminum Electrolytic Capacitors | 0 | KEMET |  | 370 |  |  | 250 | [6 empty] | 0.632 |  |  | 3.1 |  |  |  |  | 1.1
4934 | PEG124GE3680Q(1) | 16 |  | 680 | cylindrical | 0 |  |  |  | 13 | 37 |  | 125 | 2000 |  |  |  |  | 10 | 1 | Axial Aluminum Electrolytic Capacitors | 0 | KEMET |  | 200 |  |  | 120 | [6 empty] | 0.851 |  |  | 4.6 |  |  |  |  | 1.7
4935 | PEG124GF3680Q(1) | 16 |  | 680 | cylindrical | 0 |  |  |  | 16 | 29 |  | 125 | 2000 |  |  |  |  | 10 | 1 | Axial Aluminum Electrolytic Capacitors | 0 | KEMET |  | 260 |  |  | 180 | [6 empty] | 0.85 |  |  | 4 |  |  |  |  | 1.5
4936 | PEG124GF368AQ(1) | 16 |  | 680 | cylindrical | 0 |  |  |  | 16 | 29 |  | 125 | 2000 |  |  |  |  | 10 | 1 | Axial Aluminum Electrolytic Capacitors | 0 | KEMET |  | 130 |  |  | 50 | [6 empty] | 1.005 |  |  | 7.6 |  |  |  |  | 2.7
4937 | PEG124GF410AQ(1) | 16 |  | 1000 | cylindrical | 0 |  |  |  | 16 | 29 |  | 125 | 2000 |  |  |  |  | 10 | 1 | Axial Aluminum Electrolytic Capacitors | 0 | KEMET |  | 110 |  |  | 50 | [6 empty] | 1.166 |  |  | 7.6 |  |  |  |  | 2.8
4938 | PEG124GG4100Q(1) | 16 |  | 1000 | cylindrical | 0 |  |  |  | 16 | 37 |  | 125 | 2000 |  |  |  |  | 12 | 1 | Axial Aluminum Electrolytic Capacitors | 0 | KEMET |  | 190 |  |  | 130 | [6 empty] | 1.031 |  |  | 4.8 |  |  |  |  | 1.8
4939 | PEG124GG415AQ(1) | 16 |  | 1500 | cylindrical | 0 |  |  |  | 16 | 37 |  | 125 | 2000 |  |  |  |  | 12 | 1 | Axial Aluminum Electrolytic Capacitors | 0 | KEMET |  | 70 |  |  | 40 | [6 empty] | 1.49 |  |  | 9.3 |  |  |  |  | 3.4
4940 | PEG124GJ4150Q(1) | 16 |  | 1500 | cylindrical | 0 |  |  |  | 20 | 37 |  | 125 | 2000 |  |  |  |  | 15 | 1 | Axial Aluminum Electrolytic Capacitors | 0 | KEMET |  | 140 |  |  | 100 | [6 empty] | 1.372 |  |  | 6 |  |  |  |  | 2.2
4941 | PEG124GG422AQ(1) | 16 |  | 2200 | cylindrical | 0 |  |  |  | 16 | 37 |  | 125 | 2000 |  |  |  |  | 12 | 1 | Axial Aluminum Electrolytic Capacitors | 0 | KEMET |  | 60 |  |  | 40 | [6 empty] | 1.72 |  |  | 9.3 |  |  |  |  | 3.4
4942 | PEG124GL4220Q(1) | 16 |  | 2200 | cylindrical | 0 |  |  |  | 20 | 46 |  | 125 | 2000 |  |  |  |  | 17 | 1 | Axial Aluminum Electrolytic Capacitors | 0 | KEMET |  | 90 |  |  | 60 | [6 empty] | 1.782 |  |  | 8 |  |  |  |  | 2.9
4943 | PEG124GJ433AQ(1) | 16 |  | 3300 | cylindrical | 0 |  |  |  | 20 | 37 |  | 125 | 2000 |  |  |  |  | 15 | 1 | Axial Aluminum Electrolytic Capacitors | 0 | KEMET |  | 40 |  |  | 20 | [6 empty] | 2.251 |  |  | 11.8 |  |  |  |  | 4.1
4944 | PEG124GJ447AQ(1) | 16 |  | 4700 | cylindrical | 0 |  |  |  | 20 | 37 |  | 125 | 2000 |  |  |  |  | 15 | 1 | Axial Aluminum Electrolytic Capacitors | 0 | KEMET |  | 40 |  |  | 20 | [6 empty] | 2.685 |  |  | 12.7 |  |  |  |  | 5
4945 | PEG124HA2470Q(1) | 25 |  | 47 | cylindrical | 0 |  |  |  | 10 | 20 |  | 125 | 2000 |  |  |  |  | 5 | 1 | Axial Aluminum Electrolytic Capacitors | 0 | KEMET |  | 2400 |  |  | 1300 | [6 empty] | 0.141 |  |  | 1.1 |  |  |  |  | 0.44
4946 | PEG124HB3100Q(1) | 25 |  | 100 | cylindrical | 0 |  |  |  | 10 | 29 |  | 125 | 2000 |  |  |  |  | 6 | 1 | Axial Aluminum Electrolytic Capacitors | 0 | KEMET |  | 1200 |  |  | 670 | [6 empty] | 0.255 |  |  | 1.5 |  |  |  |  | 0.56
4947 | PEG124HC322AQ(1) | 25 |  | 220 | cylindrical | 0 |  |  |  | 13 | 20 |  | 125 | 2000 |  |  |  |  | 6 | 1 | Axial Aluminum Electrolytic Capacitors | 0 | KEMET |  | 460 |  |  | 200 | [6 empty] | 0.452 |  |  | 3.1 |  |  |  |  | 1.2
4948 | PEG124HD3220Q(1) | 25 |  | 220 | cylindrical | 0 |  |  |  | 13 | 29 |  | 125 | 2000 |  |  |  |  | 8 | 1 | Axial Aluminum Electrolytic Capacitors | 0 | KEMET |  | 590 |  |  | 320 | [6 empty] | 0.448 |  |  | 2.6 |  |  |  |  | 0.96
4949 | PEG124HC333AQ(1) | 25 |  | 330 | cylindrical | 0 |  |  |  | 13 | 20 |  | 125 | 2000 |  |  |  |  | 6 | 1 | Axial Aluminum Electrolytic Capacitors | 0 | KEMET |  | 370 |  |  | 200 | [6 empty] | 0.525 |  |  | 3.1 |  |  |  |  | 1.2
4950 | PEG124HE3330Q(1) | 25 |  | 330 | cylindrical | 0 |  |  |  | 13 | 37 |  | 125 | 2000 |  |  |  |  | 10 | 1 | Axial Aluminum Electrolytic Capacitors | 0 | KEMET |  | 360 |  |  | 200 | [6 empty] | 0.57 |  |  | 3.4 |  |  |  |  | 1.2
4951 | PEG124HF3470Q(1) | 25 |  | 470 | cylindrical | 0 |  |  |  | 16 | 29 |  | 125 | 2000 |  |  |  |  | 10 | 1 | Axial Aluminum Electrolytic Capacitors | 0 | KEMET |  | 250 |  |  | 140 | [6 empty] | 0.806 |  |  | 4.7 |  |  |  |  | 1.7
4952 | PEG124HF347AQ(1) | 25 |  | 470 | cylindrical | 0 |  |  |  | 16 | 29 |  | 125 | 2000 |  |  |  |  | 10 | 1 | Axial Aluminum Electrolytic Capacitors | 0 | KEMET |  | 200 |  |  | 80 | [6 empty] | 0.827 |  |  | 6.1 |  |  |  |  | 2.1
4953 | PEG124HF368AQ(1) | 25 |  | 680 | cylindrical | 0 |  |  |  | 16 | 29 |  | 125 | 2000 |  |  |  |  | 10 | 1 | Axial Aluminum Electrolytic Capacitors | 0 | KEMET |  | 170 |  |  | 80 | [6 empty] | 0.946 |  |  | 6 |  |  |  |  | 2.1
4954 | PEG124HG3680Q(1) | 25 |  | 680 | cylindrical | 0 |  |  |  | 16 | 37 |  | 125 | 2000 |  |  |  |  | 12 | 1 | Axial Aluminum Electrolytic Capacitors | 0 | KEMET |  | 190 |  |  | 110 | [6 empty] | 0.96 |  |  | 5.3 |  |  |  |  | 1.9
4955 | PEG124HG410AQ(1) | 25 |  | 1000 | cylindrical | 0 |  |  |  | 16 | 37 |  | 125 | 2000 |  |  |  |  | 12 | 1 | Axial Aluminum Electrolytic Capacitors | 0 | KEMET |  | 110 |  |  | 50 | [6 empty] | 1.248 |  |  | 7.8 |  |  |  |  | 2.8
4956 | PEG124HJ4100Q(1) | 25 |  | 1000 | cylindrical | 0 |  |  |  | 20 | 37 |  | 125 | 2000 |  |  |  |  | 15 | 1 | Axial Aluminum Electrolytic Capacitors | 0 | KEMET |  | 120 |  |  | 70 | [6 empty] | 1.323 |  |  | 7.4 |  |  |  |  | 2.6
4957 | PEG124HG415AQ(1) | 25 |  | 1500 | cylindrical | 0 |  |  |  | 16 | 37 |  | 125 | 2000 |  |  |  |  | 12 | 1 | Axial Aluminum Electrolytic Capacitors | 0 | KEMET |  | 90 |  |  | 60 | [6 empty] | 1.437 |  |  | 7.8 |  |  |  |  | 2.8
4958 | PEG124HL4150Q(1) | 25 |  | 1500 | cylindrical | 0 |  |  |  | 20 | 46 |  | 125 | 2000 |  |  |  |  | 17 | 1 | Axial Aluminum Electrolytic Capacitors | 0 | KEMET |  | 90 |  |  | 50 | [6 empty] | 1.659 |  |  | 8.9 |  |  |  |  | 3.2
4959 | PEG124HJ422BQ(1) | 25 |  | 2200 | cylindrical | 0 |  |  |  | 20 | 37 |  | 125 | 2000 |  |  |  |  | 15 | 1 | Axial Aluminum Electrolytic Capacitors | 0 | KEMET |  | 60 |  |  | 40 | [6 empty] | 1.803 |  |  | 9.5 |  |  |  |  | 3.2
4960 | PEG124HJ433BQ(1) | 25 |  | 3300 | cylindrical | 0 |  |  |  | 20 | 37 |  | 125 | 2000 |  |  |  |  | 15 | 1 | Axial Aluminum Electrolytic Capacitors | 0 | KEMET |  | 60 |  |  | 40 | [6 empty] | 2.067 |  |  | 9.5 |  |  |  |  | 3.3
4961 | PEG124HL440BM(1) | 25 |  | 4000 | cylindrical | 0 |  |  |  | 20 | 46 |  | 125 | 2000 |  |  |  |  | 17 | 1 | Axial Aluminum Electrolytic Capacitors | 0 | KEMET |  | 40 |  |  | 20 | [6 empty] | 2.454 |  |  | 12.3 |  |  |  |  | 4.2
4962 | PEG124KA2330Q(1) | 40 |  | 33 | cylindrical | 0 |  |  |  | 10 | 20 |  | 125 | 2000 |  |  |  |  | 5 | 1 | Axial Aluminum Electrolytic Capacitors | 0 | KEMET |  | 2900 |  |  | 1300 | [6 empty] | 0.153 |  |  | 1.1 |  |  |  |  | 0.39
4963 | PEG124KB2680Q(1) | 40 |  | 68 | cylindrical | 0 |  |  |  | 10 | 29 |  | 125 | 2000 |  |  |  |  | 6 | 1 | Axial Aluminum Electrolytic Capacitors | 0 | KEMET |  | 1400 |  |  | 650 | [6 empty] | 0.221 |  |  | 1.5 |  |  |  |  | 0.56
4964 | PEG124KC315AQ(1) | 40 |  | 150 | cylindrical | 0 |  |  |  | 13 | 20 |  | 125 | 2000 |  |  |  |  | 6 | 1 | Axial Aluminum Electrolytic Capacitors | 0 | KEMET |  | 580 |  |  | 200 | [6 empty] | 0.381 |  |  | 3.1 |  |  |  |  | 1.2
4965 | PEG124KD3150Q(1) | 40 |  | 150 | cylindrical | 0 |  |  |  | 13 | 29 |  | 125 | 2000 |  |  |  |  | 8 | 1 | Axial Aluminum Electrolytic Capacitors | 0 | KEMET |  | 620 |  |  | 290 | [6 empty] | 0.416 |  |  | 2.8 |  |  |  |  | 1
4966 | PEG124KC322AQ(1) | 40 |  | 220 | cylindrical | 0 |  |  |  | 13 | 20 |  | 125 | 2000 |  |  |  |  | 6 | 1 | Axial Aluminum Electrolytic Capacitors | 0 | KEMET |  | 440 |  |  | 200 | [6 empty] | 0.452 |  |  | 3.1 |  |  |  |  | 1.2
4967 | PEG124KE3220Q(1) | 40 |  | 220 | cylindrical | 0 |  |  |  | 13 | 37 |  | 125 | 2000 |  |  |  |  | 10 | 1 | Axial Aluminum Electrolytic Capacitors | 0 | KEMET |  | 440 |  |  | 190 | [6 empty] | 0.487 |  |  | 3.5 |  |  |  |  | 1.3
4968 | PEG124KF3220Q(1) | 40 |  | 220 | cylindrical | 0 |  |  |  | 16 | 29 |  | 125 | 2000 |  |  |  |  | 10 | 1 | Axial Aluminum Electrolytic Capacitors | 0 | KEMET |  | 410 |  |  | 190 | [6 empty] | 0.575 |  |  | 3.9 |  |  |  |  | 2
4969 | PEG124KF333AQ(1) | 40 |  | 330 | cylindrical | 0 |  |  |  | 16 | 29 |  | 125 | 2000 |  |  |  |  | 10 | 1 | Axial Aluminum Electrolytic Capacitors | 0 | KEMET |  | 240 |  |  | 80 | [6 empty] | 0.739 |  |  | 6.1 |  |  |  |  | 2.1
4970 | PEG124KG3330Q(1) | 40 |  | 330 | cylindrical | 0 |  |  |  | 16 | 37 |  | 125 | 2000 |  |  |  |  | 12 | 1 | Axial Aluminum Electrolytic Capacitors | 0 | KEMET |  | 290 |  |  | 130 | [6 empty] | 0.692 |  |  | 4.8 |  |  |  |  | 1.7
4971 | PEG124KF347CQ(1) | 40 |  | 470 | cylindrical | 0 |  |  |  | 16 | 29 |  | 125 | 2000 |  |  |  |  | 10 | 1 | Axial Aluminum Electrolytic Capacitors | 0 | KEMET |  | 200 |  |  | 80 | [6 empty] | 0.827 |  |  | 6.1 |  |  |  |  | 2.1
4972 | PEG124KJ3470Q(1) | 40 |  | 470 | cylindrical | 0 |  |  |  | 20 | 37 |  | 125 | 2000 |  |  |  |  | 15 | 1 | Axial Aluminum Electrolytic Capacitors | 0 | KEMET |  | 220 |  |  | 100 | [6 empty] | 0.898 |  |  | 6 |  |  |  |  | 2.1
4973 | PEG124KG368AQ(1) | 40 |  | 680 | cylindrical | 0 |  |  |  | 16 | 37 |  | 125 | 2000 |  |  |  |  | 12 | 1 | Axial Aluminum Electrolytic Capacitors | 0 | KEMET |  | 130 |  |  | 50 | [6 empty] | 1.048 |  |  | 7.7 |  |  |  |  | 2.7
4974 | PEG124KJ3680Q(1) | 40 |  | 680 | cylindrical | 0 |  |  |  | 20 | 37 |  | 125 | 2000 |  |  |  |  | 15 | 1 | Axial Aluminum Electrolytic Capacitors | 0 | KEMET |  | 150 |  |  | 70 | [6 empty] | 1.132 |  |  | 7.3 |  |  |  |  | 2.6
4975 | PEG124KG410AQ(1) | 40 |  | 1000 | cylindrical | 0 |  |  |  | 16 | 37 |  | 125 | 2000 |  |  |  |  | 12 | 1 | Axial Aluminum Electrolytic Capacitors | 0 | KEMET |  | 110 |  |  | 50 | [6 empty] | 1.242 |  |  | 7.8 |  |  |  |  | 2.8
4976 | PEG124KL4100Q(1) | 40 |  | 1000 | cylindrical | 0 |  |  |  | 20 | 46 |  | 125 | 2000 |  |  |  |  | 17 | 1 | Axial Aluminum Electrolytic Capacitors | 0 | KEMET |  | 100 |  |  | 50 | [6 empty] | 1.414 |  |  | 8.8 |  |  |  |  | 3.2
4977 | PEG124KJ415AQ(1) | 40 |  | 1500 | cylindrical | 0 |  |  |  | 20 | 37 |  | 125 | 2000 |  |  |  |  | 15 | 1 | Axial Aluminum Electrolytic Capacitors | 0 | KEMET |  | 70 |  |  | 40 | [6 empty] | 1.598 |  |  | 9.5 |  |  |  |  | 3.3
4978 | PEG124KJ422AQ(1) | 40 |  | 2200 | cylindrical | 0 |  |  |  | 20 | 37 |  | 125 | 2000 |  |  |  |  | 15 | 1 | Axial Aluminum Electrolytic Capacitors | 0 | KEMET |  | 60 |  |  | 40 | [6 empty] | 1.9 |  |  | 9.6 |  |  |  |  | 3.5
4979 | PEG124MA2100Q(1) | 63 |  | 10 | cylindrical | 0 |  |  |  | 10 | 20 |  | 125 | 2000 |  |  |  |  | 5 | 1 | Axial Aluminum Electrolytic Capacitors | 0 | KEMET |  | 5900 |  |  | 1600 | [6 empty] | 0.076 |  |  | 0.9 |  |  |  |  | 0.35
4980 | PEG124MA2150Q(1) | 63 |  | 15 | cylindrical | 0 |  |  |  | 10 | 20 |  | 125 | 2000 |  |  |  |  | 5 | 1 | Axial Aluminum Electrolytic Capacitors | 0 | KEMET |  | 4300 |  |  | 1400 | [6 empty] | 0.113 |  |  | 1 |  |  |  |  | 0.39
4981 | PEG124MA2220Q(1) | 63 |  | 22 | cylindrical | 0 |  |  |  | 10 | 20 |  | 125 | 2000 |  |  |  |  | 5 | 1 | Axial Aluminum Electrolytic Capacitors | 0 | KEMET |  | 3400 |  |  | 1200 | [6 empty] | 0.134 |  |  | 1.1 |  |  |  |  | 0.43
4982 | PEG124MB2330Q(1) | 63 |  | 33 | cylindrical | 0 |  |  |  | 10 | 29 |  | 125 | 2000 |  |  |  |  | 6 | 1 | Axial Aluminum Electrolytic Capacitors | 0 | KEMET |  | 2200 |  |  | 780 | [6 empty] | 0.158 |  |  | 1.4 |  |  |  |  | 0.53
4983 | PEG124MB2470Q(1) | 63 |  | 47 | cylindrical | 0 |  |  |  | 10 | 29 |  | 125 | 2000 |  |  |  |  | 6 | 1 | Axial Aluminum Electrolytic Capacitors | 0 | KEMET |  | 1600 |  |  | 550 | [6 empty] | 0.19 |  |  | 1.6 |  |  |  |  | 0.57
4984 | PEG124MD2680Q(1) | 63 |  | 68 | cylindrical | 0 |  |  |  | 13 | 29 |  | 125 | 2000 |  |  |  |  | 8 | 1 | Axial Aluminum Electrolytic Capacitors | 0 | KEMET |  | 1100 |  |  | 400 | [6 empty] | 0.274 |  |  | 2.3 |  |  |  |  | 0.89
4985 | PEG124MD3100Q(1) | 63 |  | 100 | cylindrical | 0 |  |  |  | 13 | 29 |  | 125 | 2000 |  |  |  |  | 8 | 1 | Axial Aluminum Electrolytic Capacitors | 0 | KEMET |  | 740 |  |  | 260 | [6 empty] | 0.355 |  |  | 3 |  |  |  |  | 1
4986 | PEG124MC310AQ(1) | 63 |  | 100 | cylindrical | 0 |  |  |  | 13 | 20 |  | 125 | 2000 |  |  |  |  | 6 | 1 | Axial Aluminum Electrolytic Capacitors | 0 | KEMET |  | 730 |  |  | 220 | [6 empty] | 0.328 |  |  | 3.1 |  |  |  |  | 1
4987 | PEG124MF3150Q(1) | 63 |  | 150 | cylindrical | 0 |  |  |  | 16 | 29 |  | 125 | 2000 |  |  |  |  | 10 | 1 | Axial Aluminum Electrolytic Capacitors | 0 | KEMET |  | 500 |  |  | 180 | [6 empty] | 0.491 |  |  | 4 |  |  |  |  | 1.4
4988 | PEG124MD315AQ(1) | 63 |  | 150 | cylindrical | 0 |  |  |  | 13 | 29 |  | 125 | 2000 |  |  |  |  | 8 | 1 | Axial Aluminum Electrolytic Capacitors | 0 | KEMET |  | 460 |  |  | 150 | [6 empty] | 0.455 |  |  | 3.6 |  |  |  |  | 1.4
4989 | PEG124MF322AQ(1) | 63 |  | 220 | cylindrical | 0 |  |  |  | 16 | 29 |  | 125 | 2000 |  |  |  |  | 10 | 1 | Axial Aluminum Electrolytic Capacitors | 0 | KEMET |  | 290 |  |  | 80 | [6 empty] | 0.647 |  |  | 6.1 |  |  |  |  | 2.1
4990 | PEG124MG3220Q(1) | 63 |  | 220 | cylindrical | 0 |  |  |  | 16 | 37 |  | 125 | 2000 |  |  |  |  | 12 | 1 | Axial Aluminum Electrolytic Capacitors | 0 | KEMET |  | 340 |  |  | 120 | [6 empty] | 0.61 |  |  | 5 |  |  |  |  | 1.8
4991 | PEG124MF333AQ(1) | 63 |  | 330 | cylindrical | 0 |  |  |  | 16 | 29 |  | 125 | 2000 |  |  |  |  | 10 | 1 | Axial Aluminum Electrolytic Capacitors | 0 | KEMET |  | 240 |  |  | 80 | [6 empty] | 0.737 |  |  | 6.1 |  |  |  |  | 2.1
4992 | PEG124MJ3330Q(1) | 63 |  | 330 | cylindrical | 0 |  |  |  | 20 | 37 |  | 125 | 2000 |  |  |  |  | 15 | 1 | Axial Aluminum Electrolytic Capacitors | 0 | KEMET |  | 220 |  |  | 80 | [6 empty] | 0.845 |  |  | 6.8 |  |  |  |  | 2.3
4993 | PEG124MG347AQ(1) | 63 |  | 470 | cylindrical | 0 |  |  |  | 16 | 37 |  | 125 | 2000 |  |  |  |  | 12 | 1 | Axial Aluminum Electrolytic Capacitors | 0 | KEMET |  | 170 |  |  | 60 | [6 empty] | 0.927 |  |  | 7.5 |  |  |  |  | 2.6
4994 | PEG124ML3470Q(1) | 63 |  | 470 | cylindrical | 0 |  |  |  | 20 | 46 |  | 125 | 2000 |  |  |  |  | 17 | 1 | Axial Aluminum Electrolytic Capacitors | 0 | KEMET |  | 160 |  |  | 60 | [6 empty] | 1.018 |  |  | 7.9 |  |  |  |  | 2.9
4995 | PEG124MG368AQ(1) | 63 |  | 680 | cylindrical | 0 |  |  |  | 16 | 37 |  | 125 | 2000 |  |  |  |  | 12 | 1 | Axial Aluminum Electrolytic Capacitors | 0 | KEMET |  | 140 |  |  | 60 | [6 empty] | 1.09 |  |  | 7.5 |  |  |  |  | 2.6
4996 | PEG124MJ410AQ(1) | 63 |  | 1000 | cylindrical | 0 |  |  |  | 20 | 37 |  | 125 | 2000 |  |  |  |  | 15 | 1 | Axial Aluminum Electrolytic Capacitors | 0 | KEMET |  | 90 |  |  | 40 | [6 empty] | 1.399 |  |  | 9.2 |  |  |  |  | 3.1
4997 | PEG124ML415AQ(1) | 63 |  | 1500 | cylindrical | 0 |  |  |  | 20 | 46 |  | 125 | 2000 |  |  |  |  | 17 | 1 | Axial Aluminum Electrolytic Capacitors | 0 | KEMET |  | 70 |  |  | 40 | [6 empty] | 1.715 |  |  | 10.2 |  |  |  |  | 3.5
4998 | PEG127HA3180Q(1) | 25 |  | 180 | cylindrical | 0 |  |  |  | 10 | 20 |  | 150 | 1600 | [5 empty] | 1 | Axial Aluminum Electrolytic Capacitors | 0 | KEMET |  | 560 |  |  | 255 |  |  | 80 | [9 empty] | 2.4 |  | 1.7 | 1.1 | 0.49
4999 | PEG127HB3360Q(1) | 25 |  | 360 | cylindrical | 0 |  |  |  | 10 | 29 |  | 150 | 1600 | [5 empty] | 1 | Axial Aluminum Electrolytic Capacitors | 0 | KEMET |  | 281 |  |  | 130 |  |  | 43 | [9 empty] | 3.5 |  | 2.5 | 1.6 | 0.71
5000 | PEG127HC3470Q(1) | 25 |  | 470 | cylindrical | 0 |  |  |  | 13 | 20 |  | 150 | 1600 | [5 empty] | 1 | Axial Aluminum Electrolytic Capacitors | 0 | KEMET |  | 226 |  |  | 110 |  |  | 40 | [9 empty] | 3.8 |  | 2.8 | 1.8 | 0.79
5001 | PEG127HD3900Q(1) | 25 |  | 900 | cylindrical | 0 |  |  |  | 13 | 29 |  | 150 | 1600 | [5 empty] | 1 | Axial Aluminum Electrolytic Capacitors | 0 | KEMET |  | 118 |  |  | 58 |  |  | 23 | [9 empty] | 5.6 |  | 4 | 2.6 | 1.15
5002 | PEG127HE4130Q(1) | 25 |  | 1300 | cylindrical | 0 |  |  |  | 13 | 37 |  | 150 | 1600 | [5 empty] | 1 | Axial Aluminum Electrolytic Capacitors | 0 | KEMET |  | 85 |  |  | 42 |  |  | 18 | [9 empty] | 6.6 |  | 4.8 | 3 | 1.35
5003 | PEG127KA3110Q(1) | 40 |  | 110 | cylindrical | 0 |  |  |  | 10 | 20 |  | 150 | 1600 | [5 empty] | 1 | Axial Aluminum Electrolytic Capacitors | 0 | KEMET |  | 710 |  |  | 240 |  |  | 82 | [9 empty] | 2.3 |  | 1.7 | 1.1 | 0.48
5004 | PEG127KB3220Q(1) | 40 |  | 220 | cylindrical | 0 |  |  |  | 10 | 29 |  | 150 | 1600 | [5 empty] | 1 | Axial Aluminum Electrolytic Capacitors | 0 | KEMET |  | 360 |  |  | 125 |  |  | 45 | [9 empty] | 3.4 |  | 2.5 | 1.6 | 0.7
5005 | PEG127KC3270Q(1) | 40 |  | 270 | cylindrical | 0 |  |  |  | 13 | 20 |  | 150 | 1600 | [5 empty] | 1 | Axial Aluminum Electrolytic Capacitors | 0 | KEMET |  | 301 |  |  | 110 |  |  | 42 | [9 empty] | 3.7 |  | 2.7 | 1.7 | 0.77
5006 | PEG127KD3520Q(1) | 40 |  | 520 | cylindrical | 0 |  |  |  | 13 | 29 |  | 150 | 1600 | [5 empty] | 1 | Axial Aluminum Electrolytic Capacitors | 0 | KEMET |  | 157 |  |  | 58 |  |  | 24 | [9 empty] | 5.4 |  | 3.9 | 2.5 | 1.11
5007 | PEG127KE3750Q(1) | 40 |  | 750 | cylindrical | 0 |  |  |  | 13 | 37 |  | 150 | 1600 | [5 empty] | 1 | Axial Aluminum Electrolytic Capacitors | 0 | KEMET |  | 110 |  |  | 42 |  |  | 19 | [9 empty] | 6.5 |  | 4.7 | 3 | 1.32
5008 | PEG127MA2330Q(1) | 63 |  | 33 | cylindrical | 0 |  |  |  | 10 | 20 |  | 150 | 1600 | [5 empty] | 1 | Axial Aluminum Electrolytic Capacitors | 0 | KEMET |  | 1700 |  |  | 370 |  |  | 181 | [9 empty] | 1.6 |  | 1.1 | 0.7 | 0.32
5009 | PEG127MB2680Q(1) | 63 |  | 68 | cylindrical | 0 |  |  |  | 10 | 29 |  | 150 | 1600 | [5 empty] | 1 | Axial Aluminum Electrolytic Capacitors | 0 | KEMET |  | 825 |  |  | 185 |  |  | 92 | [9 empty] | 2.4 |  | 1.7 | 1.1 | 0.49
5010 | PEG127MC2800Q(1) | 63 |  | 80 | cylindrical | 0 |  |  |  | 13 | 20 |  | 150 | 1600 | [5 empty] | 1 | Axial Aluminum Electrolytic Capacitors | 0 | KEMET |  | 704 |  |  | 160 |  |  | 82 | [9 empty] | 2.7 |  | 1.9 | 1.2 | 0.55
5011 | PEG127MD3160Q(1) | 63 |  | 160 | cylindrical | 0 |  |  |  | 13 | 29 |  | 150 | 1600 | [5 empty] | 1 | Axial Aluminum Electrolytic Capacitors | 0 | KEMET |  | 354 |  |  | 82 |  |  | 44 | [9 empty] | 4 |  | 2.9 | 1.8 | 0.83
5012 | PEG127ME3230Q(1) | 63 |  | 230 | cylindrical | 0 |  |  |  | 13 | 37 |  | 150 | 1600 | [5 empty] | 1 | Axial Aluminum Electrolytic Capacitors | 0 | KEMET |  | 250 |  |  | 59 |  |  | 32 | [9 empty] | 4.9 |  | 3.5 | 2.2 | 1
5013 | PEG130HH4360QE4 | 25 |  | 3600 | cylindrical | 0 |  |  |  | 20 | 29 |  | 105 | 12000 | [5 empty] | 1 | Axial Aluminum Electrolytic Capacitors | 0 | KEMET |  | 47 |  |  | 32 |  | 16.6 |  |  |  | 1.72 |  |  |  | 8.9 | 7.2 |  | 4.1 | 2.7
5014 | PEG130HJ4480QE4 | 25 |  | 4800 | cylindrical | 0 |  |  |  | 20 | 37 |  | 105 | 12000 | [5 empty] | 1 | Axial Aluminum Electrolytic Capacitors | 0 | KEMET |  | 36 |  |  | 24 |  | 13 |  |  |  | 2.11 |  |  |  | 10.8 | 8.8 |  | 4.9 | 3.2
5015 | PEG130HL4630QE4 | 25 |  | 6300 | cylindrical | 0 |  |  |  | 20 | 45 |  | 105 | 12000 | [5 empty] | 1 | Axial Aluminum Electrolytic Capacitors | 0 | KEMET |  | 30 |  |  | 21 |  | 11.3 |  |  |  | 2.45 |  |  |  | 12.1 | 9.9 |  | 5.5 | 3.6
5016 | PEG130KH4200QE4 | 40 |  | 2000 | cylindrical | 0 |  |  |  | 20 | 29 |  | 105 | 12000 | [5 empty] | 1 | Axial Aluminum Electrolytic Capacitors | 0 | KEMET |  | 59 |  |  | 32 |  | 17 |  |  |  | 1.44 |  |  |  | 8.8 | 7.2 |  | 4 | 2.6
5017 | PEG130KJ4300QE4 | 40 |  | 3000 | cylindrical | 0 |  |  |  | 20 | 37 |  | 105 | 12000 | [5 empty] | 1 | Axial Aluminum Electrolytic Capacitors | 0 | KEMET |  | 42 |  |  | 24 |  | 13.1 |  |  |  | 1.85 |  |  |  | 10.7 | 8.7 |  | 4.9 | 3.2
5018 | PEG130KL4390QE4 | 40 |  | 3900 | cylindrical | 0 |  |  |  | 20 | 45 |  | 105 | 12000 | [5 empty] | 1 | Axial Aluminum Electrolytic Capacitors | 0 | KEMET |  | 33 |  |  | 19 |  | 11.3 |  |  |  | 2.18 |  |  |  | 12.3 | 10 |  | 5.5 | 3.6
5019 | PEG130MH3900QE4 | 63 |  | 900 | cylindrical | 0 |  |  |  | 20 | 29 |  | 105 | 12000 | [5 empty] | 1 | Axial Aluminum Electrolytic Capacitors | 0 | KEMET |  | 94 |  |  | 40 |  | 25.1 |  |  |  | 1.06 |  |  |  | 7.2 | 5.9 |  | 3.3 | 2.2
5020 | PEG130MJ4140QE4 | 63 |  | 1400 | cylindrical | 0 |  |  |  | 20 | 37 |  | 105 | 12000 | [5 empty] | 1 | Axial Aluminum Electrolytic Capacitors | 0 | KEMET |  | 64 |  |  | 29 |  | 18.8 |  |  |  | 1.4 |  |  |  | 9 | 7.4 |  | 4.1 | 2.7
5021 | PEG130ML4180QE4 | 63 |  | 1800 | cylindrical | 0 |  |  |  | 20 | 45 |  | 105 | 12000 | [5 empty] | 1 | Axial Aluminum Electrolytic Capacitors | 0 | KEMET |  | 51 |  |  | 24 |  | 15.9 |  |  |  | 1.65 |  |  |  | 10.4 | 8.4 |  | 4.7 | 3.1
5022 | PEH169EA510VM(1) | 10 |  | 10000 | cylindrical | 0 |  |  |  | 35 | 51 |  | 85 | 5000 |  |  |  |  | 12 | 6 | Screw Terminal Aluminum Electrolytic Capacitors | 0 | KEMET |  | 34 |  |  | 28 |  |  |  |  | 8.6 | [12 empty] | 16.8
5023 | PEH169EA515VM(1) | 10 |  | 15000 | cylindrical | 0 |  |  |  | 35 | 51 |  | 85 | 5000 |  |  |  |  | 12 | 6 | Screw Terminal Aluminum Electrolytic Capacitors | 0 | KEMET |  | 24 |  |  | 20 |  |  |  |  | 10 | [12 empty] | 18.9
5024 | PEH169EB522VM(1) | 10 |  | 22000 | cylindrical | 0 |  |  |  | 35 | 60 |  | 85 | 5000 |  |  |  |  | 12 | 6 | Screw Terminal Aluminum Electrolytic Capacitors | 0 | KEMET |  | 18 |  |  | 15 |  |  |  |  | 11.9 | [12 empty] | 22.1
5025 | PEH169EC533VM(1) | 10 |  | 33000 | cylindrical | 0 |  |  |  | 35 | 75 |  | 85 | 5000 |  |  |  |  | 12 | 6 | Screw Terminal Aluminum Electrolytic Capacitors | 0 | KEMET |  | 12 |  |  | 10 |  |  |  |  | 14.6 | [12 empty] | 27.2
5026 | PEH169ED547VM(1) | 10 |  | 47000 | cylindrical | 0 |  |  |  | 35 | 95 |  | 85 | 5000 |  |  |  |  | 12 | 6 | Screw Terminal Aluminum Electrolytic Capacitors | 0 | KEMET |  | 10 |  |  | 9 |  |  |  |  | 16.1 | [12 empty] | 29
5027 | PEH169EH568VM(1) | 10 |  | 68000 | cylindrical | 0 |  |  |  | 50 | 75 |  | 85 | 5000 |  |  |  |  | 16 | 6 | Screw Terminal Aluminum Electrolytic Capacitors | 0 | KEMET |  | 9 |  |  | 8 |  |  |  |  | 17.4 | [12 empty] | 29.8
5028 | PEH169EJ610VM(1) | 10 |  | 100000 | cylindrical | 0 |  |  |  | 50 | 95 |  | 85 | 5000 |  |  |  |  | 16 | 6 | Screw Terminal Aluminum Electrolytic Capacitors | 0 | KEMET |  | 7 |  |  | 6 |  |  |  |  | 20.1 | [12 empty] | 34.3
5029 | PEH169EK615VM(1) | 10 |  | 150000 | cylindrical | 0 |  |  |  | 50 | 105 |  | 85 | 5000 |  |  |  |  | 16 | 6 | Screw Terminal Aluminum Electrolytic Capacitors | 0 | KEMET |  | 7 |  |  | 7 |  |  |  |  | 20.7 | [12 empty] | 34.7
5030 | PEH169E0622VM(1) | 10 |  | 220000 | cylindrical | 0 |  |  |  | 65 | 105 |  | 85 | 5000 |  |  |  |  | 16 | 6 | Screw Terminal Aluminum Electrolytic Capacitors | 0 | KEMET |  | 8 |  |  | 8 |  |  |  |  | 21.9 | [12 empty] | 36
5031 | PEH169EU633VM(1) | 10 |  | 330000 | cylindrical | 0 |  |  |  | 75 | 115 |  | 85 | 5000 |  |  |  |  | 17 | 6 | Screw Terminal Aluminum Electrolytic Capacitors | 0 | KEMET |  | 5 |  |  | 4 |  |  |  |  | 31.4 | [12 empty] | 51.9
5032 | PEH169EV647VM(1) | 10 |  | 470000 | cylindrical | 0 |  |  |  | 75 | 145 |  | 85 | 5000 |  |  |  |  | 17 | 6 | Screw Terminal Aluminum Electrolytic Capacitors | 0 | KEMET |  | 4 |  |  | 4 |  |  |  |  | 33.6 | [12 empty] | 55.5
5033 | PEH169GA510VM(1) | 16 |  | 10000 | cylindrical | 0 |  |  |  | 35 | 51 |  | 85 | 5000 |  |  |  |  | 12 | 6 | Screw Terminal Aluminum Electrolytic Capacitors | 0 | KEMET |  | 28 |  |  | 22 |  |  |  |  | 9.1 | [12 empty] | 18.3
5034 | PEH169GA515VM(1) | 16 |  | 15000 | cylindrical | 0 |  |  |  | 35 | 51 |  | 85 | 5000 |  |  |  |  | 12 | 6 | Screw Terminal Aluminum Electrolytic Capacitors | 0 | KEMET |  | 19 |  |  | 15 |  |  |  |  | 10.5 | [12 empty] | 20.5
5035 | PEH169GC522VM(1) | 16 |  | 22000 | cylindrical | 0 |  |  |  | 35 | 75 |  | 85 | 5000 |  |  |  |  | 12 | 6 | Screw Terminal Aluminum Electrolytic Capacitors | 0 | KEMET |  | 14 |  |  | 11 |  |  |  |  | 13.2 | [12 empty] | 25.7
5036 | PEH169GD533VM(1) | 16 |  | 33000 | cylindrical | 0 |  |  |  | 35 | 95 |  | 85 | 5000 |  |  |  |  | 12 | 6 | Screw Terminal Aluminum Electrolytic Capacitors | 0 | KEMET |  | 10 |  |  | 8 |  |  |  |  | 15.4 | [12 empty] | 29.4
5037 | PEH169GH547VM(1) | 16 |  | 47000 | cylindrical | 0 |  |  |  | 50 | 75 |  | 85 | 5000 |  |  |  |  | 16 | 6 | Screw Terminal Aluminum Electrolytic Capacitors | 0 | KEMET |  | 10 |  |  | 8 |  |  |  |  | 17.8 | [12 empty] | 30.6
5038 | PEH169GJ568VM(1) | 16 |  | 68000 | cylindrical | 0 |  |  |  | 50 | 95 |  | 85 | 5000 |  |  |  |  | 16 | 6 | Screw Terminal Aluminum Electrolytic Capacitors | 0 | KEMET |  | 7 |  |  | 7 |  |  |  |  | 20.2 | [12 empty] | 34.6
5039 | PEH169G0610VM(1) | 16 |  | 100000 | cylindrical | 0 |  |  |  | 65 | 105 |  | 85 | 5000 |  |  |  |  | 16 | 6 | Screw Terminal Aluminum Electrolytic Capacitors | 0 | KEMET |  | 0 |  |  | 7 |  |  |  |  | 23.3 | [12 empty] | 39.6
5040 | PEH169GT615VM(1) | 16 |  | 150000 | cylindrical | 0 |  |  |  | 75 | 105 |  | 85 | 5000 |  |  |  |  | 17 | 6 | Screw Terminal Aluminum Electrolytic Capacitors | 0 | KEMET |  | 5 |  |  | 5 |  |  |  |  | 31.2 | [12 empty] | 53
5041 | PEH169GU622VM(1) | 16 |  | 220000 | cylindrical | 0 |  |  |  | 75 | 115 |  | 85 | 5000 |  |  |  |  | 17 | 6 | Screw Terminal Aluminum Electrolytic Capacitors | 0 | KEMET |  | 5 |  |  | 4 |  |  |  |  | 31.6 | [12 empty] | 52.9
5042 | PEH169GV633VM(1) | 16 |  | 330000 | cylindrical | 0 |  |  |  | 75 | 145 |  | 85 | 5000 |  |  |  |  | 17 | 6 | Screw Terminal Aluminum Electrolytic Capacitors | 0 | KEMET |  | 4 |  |  | 4 |  |  |  |  | 33.5 | [12 empty] | 55.8
5043 | PEH169HA460AQ(1) | 25 |  | 6000 | cylindrical | 0 |  |  |  | 35 | 51 |  | 85 | 5000 |  |  |  |  | 12 | 6 | Screw Terminal Aluminum Electrolytic Capacitors | 0 | KEMET |  | 37 |  |  | 27 |  |  |  |  | 8.7 | [12 empty] | 6.4
5044 | PEH169HA468VM(1) | 25 |  | 6800 | cylindrical | 0 |  |  |  | 35 | 51 |  | 85 | 5000 |  |  |  |  | 12 | 6 | Screw Terminal Aluminum Electrolytic Capacitors | 0 | KEMET |  | 30 |  |  | 22 |  |  |  |  | 8.3 | [12 empty] | 18.3
5045 | PEH169HA510VM(1) | 25 |  | 10000 | cylindrical | 0 |  |  |  | 35 | 51 |  | 85 | 5000 |  |  |  |  | 12 | 6 | Screw Terminal Aluminum Electrolytic Capacitors | 0 | KEMET |  | 24 |  |  | 18 |  |  |  |  | 9.6 | [12 empty] | 20.1
5046 | PEH169HC515VM(1) | 25 |  | 15000 | cylindrical | 0 |  |  |  | 35 | 75 |  | 85 | 5000 |  |  |  |  | 12 | 6 | Screw Terminal Aluminum Electrolytic Capacitors | 0 | KEMET |  | 15 |  |  | 11 |  |  |  |  | 12.3 | [12 empty] | 25.7
5047 | PEH169HD522VM(1) | 25 |  | 22000 | cylindrical | 0 |  |  |  | 35 | 95 |  | 85 | 5000 |  |  |  |  | 12 | 6 | Screw Terminal Aluminum Electrolytic Capacitors | 0 | KEMET |  | 11 |  |  | 8 |  |  |  |  | 14.3 | [12 empty] | 29.3
5048 | PEH169HH533VM(1) | 25 |  | 33000 | cylindrical | 0 |  |  |  | 50 | 75 |  | 85 | 5000 |  |  |  |  | 16 | 6 | Screw Terminal Aluminum Electrolytic Capacitors | 0 | KEMET |  | 10 |  |  | 8 |  |  |  |  | 16.3 | [12 empty] | 29.8
5049 | PEH169HJ547VM(1) | 25 |  | 47000 | cylindrical | 0 |  |  |  | 50 | 95 |  | 85 | 5000 |  |  |  |  | 16 | 6 | Screw Terminal Aluminum Electrolytic Capacitors | 0 | KEMET |  | 8 |  |  | 7 |  |  |  |  | 19 | [12 empty] | 34.4
5050 | PEH169H0568VM(1) | 25 |  | 68000 | cylindrical | 0 |  |  |  | 65 | 105 |  | 85 | 5000 |  |  |  |  | 16 | 6 | Screw Terminal Aluminum Electrolytic Capacitors | 0 | KEMET |  | 8 |  |  | 7 |  |  |  |  | 21.6 | [12 empty] | 37.3
5051 | PEH169HT610VM(1) | 25 |  | 100000 | cylindrical | 0 |  |  |  | 75 | 105 |  | 85 | 5000 |  |  |  |  | 17 | 6 | Screw Terminal Aluminum Electrolytic Capacitors | 0 | KEMET |  | 5 |  |  | 5 |  |  |  |  | 30.1 | [12 empty] | 52.2
5052 | PEH169HU615VM(1) | 25 |  | 150000 | cylindrical | 0 |  |  |  | 75 | 115 |  | 85 | 5000 |  |  |  |  | 17 | 6 | Screw Terminal Aluminum Electrolytic Capacitors | 0 | KEMET |  | 5 |  |  | 4 |  |  |  |  | 31.1 | [12 empty] | 53.1
5053 | PEH169HV622VM(1) | 25 |  | 220000 | cylindrical | 0 |  |  |  | 75 | 145 |  | 85 | 5000 |  |  |  |  | 17 | 6 | Screw Terminal Aluminum Electrolytic Capacitors | 0 | KEMET |  | 4 |  |  | 4 |  |  |  |  | 33.1 | [12 empty] | 55.9
5054 | PEH169KA447VM(1) | 40 |  | 4700 | cylindrical | 0 |  |  |  | 35 | 51 |  | 85 | 5000 |  |  |  |  | 12 | 6 | Screw Terminal Aluminum Electrolytic Capacitors | 0 | KEMET |  | 32 |  |  | 20 |  |  |  |  | 7.7 | [12 empty] | 18.9
5055 | PEH169KB468VM(1) | 40 |  | 6800 | cylindrical | 0 |  |  |  | 35 | 60 |  | 85 | 5000 |  |  |  |  | 12 | 6 | Screw Terminal Aluminum Electrolytic Capacitors | 0 | KEMET |  | 23 |  |  | 15 |  |  |  |  | 9 | [12 empty] | 21.1
5056 | PEH169KC510VM(1) | 40 |  | 10000 | cylindrical | 0 |  |  |  | 35 | 75 |  | 85 | 5000 |  |  |  |  | 12 | 6 | Screw Terminal Aluminum Electrolytic Capacitors | 0 | KEMET |  | 18 |  |  | 13 |  |  |  |  | 10.9 | [12 empty] | 24.5
5057 | PEH169KD515VM(1) | 40 |  | 15000 | cylindrical | 0 |  |  |  | 35 | 95 |  | 85 | 5000 |  |  |  |  | 12 | 6 | Screw Terminal Aluminum Electrolytic Capacitors | 0 | KEMET |  | 11 |  |  | 8 |  |  |  |  | 13 | [12 empty] | 28.6
5058 | PEH169KH522VM(1) | 40 |  | 22000 | cylindrical | 0 |  |  |  | 50 | 75 |  | 85 | 5000 |  |  |  |  | 16 | 6 | Screw Terminal Aluminum Electrolytic Capacitors | 0 | KEMET |  | 11 |  |  | 8 |  |  |  |  | 16.3 | [12 empty] | 32
5059 | PEH169KJ533VM(1) | 40 |  | 33000 | cylindrical | 0 |  |  |  | 50 | 95 |  | 85 | 5000 |  |  |  |  | 16 | 6 | Screw Terminal Aluminum Electrolytic Capacitors | 0 | KEMET |  | 9 |  |  | 8 |  |  |  |  | 17.8 | [12 empty] | 32.9
5060 | PEH169K0547VM(1) | 40 |  | 47000 | cylindrical | 0 |  |  |  | 65 | 105 |  | 85 | 5000 |  |  |  |  | 16 | 6 | Screw Terminal Aluminum Electrolytic Capacitors | 0 | KEMET |  | 8 |  |  | 7 |  |  |  |  | 21.7 | [12 empty] | 38.7
5061 | PEH169KT568VM(1) | 40 |  | 68000 | cylindrical | 0 |  |  |  | 75 | 105 |  | 85 | 5000 |  |  |  |  | 17 | 6 | Screw Terminal Aluminum Electrolytic Capacitors | 0 | KEMET |  | 5 |  |  | 5 |  |  |  |  | 28.8 | [12 empty] | 51.3
5062 | PEH169KU610VM(1) | 40 |  | 100000 | cylindrical | 0 |  |  |  | 75 | 115 |  | 85 | 5000 |  |  |  |  | 17 | 6 | Screw Terminal Aluminum Electrolytic Capacitors | 0 | KEMET |  | 5 |  |  | 4 |  |  |  |  | 29.7 | [12 empty] | 51.6
5063 | PEH169KV615VM(1) | 40 |  | 150000 | cylindrical | 0 |  |  |  | 75 | 145 |  | 85 | 5000 |  |  |  |  | 17 | 6 | Screw Terminal Aluminum Electrolytic Capacitors | 0 | KEMET |  | 4 |  |  | 4 |  |  |  |  | 32 | [12 empty] | 55.1
5064 | PEH169MA422VM(1) | 63 |  | 2200 | cylindrical | 0 |  |  |  | 35 | 51 |  | 85 | 5000 |  |  |  |  | 12 | 6 | Screw Terminal Aluminum Electrolytic Capacitors | 0 | KEMET |  | 46 |  |  | 24 |  |  |  |  | 5.9 | [12 empty] | 17.1
5065 | PEH169MA433VM(1) | 63 |  | 3300 | cylindrical | 0 |  |  |  | 35 | 51 |  | 85 | 5000 |  |  |  |  | 12 | 6 | Screw Terminal Aluminum Electrolytic Capacitors | 0 | KEMET |  | 30 |  |  | 15 |  |  |  |  | 7.1 | [12 empty] | 19.4
5066 | PEH169MC447VM(1) | 63 |  | 4700 | cylindrical | 0 |  |  |  | 35 | 75 |  | 85 | 5000 |  |  |  |  | 12 | 6 | Screw Terminal Aluminum Electrolytic Capacitors | 0 | KEMET |  | 23 |  |  | 12 |  |  |  |  | 8.8 | [12 empty] | 23.9
5067 | PEH169MD468VM(1) | 63 |  | 6800 | cylindrical | 0 |  |  |  | 35 | 95 |  | 85 | 5000 |  |  |  |  | 12 | 6 | Screw Terminal Aluminum Electrolytic Capacitors | 0 | KEMET |  | 17 |  |  | 9 |  |  |  |  | 10.1 | [12 empty] | 27
5068 | PEH169MH510VM(1) | 63 |  | 10000 | cylindrical | 0 |  |  |  | 50 | 75 |  | 85 | 5000 |  |  |  |  | 16 | 6 | Screw Terminal Aluminum Electrolytic Capacitors | 0 | KEMET |  | 14 |  |  | 9 |  |  |  |  | 13.3 | [12 empty] | 29.3
5069 | PEH169MJ515VM(1) | 63 |  | 15000 | cylindrical | 0 |  |  |  | 50 | 95 |  | 85 | 5000 |  |  |  |  | 16 | 6 | Screw Terminal Aluminum Electrolytic Capacitors | 0 | KEMET |  | 11 |  |  | 7 |  |  |  |  | 15.7 | [12 empty] | 33.5
5070 | PEH169MK522VM(1) | 63 |  | 22000 | cylindrical | 0 |  |  |  | 50 | 105 |  | 85 | 5000 |  |  |  |  | 16 | 6 | Screw Terminal Aluminum Electrolytic Capacitors | 0 | KEMET |  | 9 |  |  | 7 |  |  |  |  | 17.9 | [12 empty] | 35.8
5071 | PEH169MT533VM(1) | 63 |  | 33000 | cylindrical | 0 |  |  |  | 75 | 105 |  | 85 | 5000 |  |  |  |  | 17 | 6 | Screw Terminal Aluminum Electrolytic Capacitors | 0 | KEMET |  | 6 |  |  | 5 |  |  |  |  | 27.5 | [12 empty] | 54.4
5072 | PEH169MU547VM(1) | 63 |  | 47000 | cylindrical | 0 |  |  |  | 75 | 115 |  | 85 | 5000 |  |  |  |  | 17 | 6 | Screw Terminal Aluminum Electrolytic Capacitors | 0 | KEMET |  | 5 |  |  | 4 |  |  |  |  | 29.6 | [12 empty] | 55.9
5073 | PEH169MV568VM(1) | 63 |  | 68000 | cylindrical | 0 |  |  |  | 75 | 145 |  | 85 | 5000 |  |  |  |  | 17 | 6 | Screw Terminal Aluminum Electrolytic Capacitors | 0 | KEMET |  | 5 |  |  | 4 |  |  |  |  | 30 | [12 empty] | 54.2
5074 | PEH169MV568AQ(1) | 63 |  | 68000 | cylindrical | 0 |  |  |  | 75 | 145 |  | 85 | 5000 |  |  |  |  | 17 | 6 | Screw Terminal Aluminum Electrolytic Capacitors | 0 | KEMET |  | 6 |  |  | 5 |  |  |  |  | 29.4 | [12 empty] | 52.6
5075 | PEH169MV582BQ(1) | 63 |  | 82000 | cylindrical | 0 |  |  |  | 75 | 145 |  | 85 | 5000 |  |  |  |  | 17 | 6 | Screw Terminal Aluminum Electrolytic Capacitors | 0 | KEMET |  | 5 |  |  | 4 |  |  |  |  | 28.2 | [12 empty] | 49.7
5076 | PEH169PA410VM(1) | 100 |  | 1000 | cylindrical | 0 |  |  |  | 35 | 51 |  | 85 | 5000 |  |  |  |  | 12 | 6 | Screw Terminal Aluminum Electrolytic Capacitors | 0 | KEMET |  | 120 |  |  | 75 |  |  |  |  | 4.1 | [12 empty] | 11.1
5077 | PEH169PA415VM(1) | 100 |  | 1500 | cylindrical | 0 |  |  |  | 35 | 51 |  | 85 | 5000 |  |  |  |  | 12 | 6 | Screw Terminal Aluminum Electrolytic Capacitors | 0 | KEMET |  | 80 |  |  | 51 |  |  |  |  | 5 | [12 empty] | 13.1
5078 | PEH169PC422VM(1) | 100 |  | 2200 | cylindrical | 0 |  |  |  | 35 | 75 |  | 85 | 5000 |  |  |  |  | 12 | 6 | Screw Terminal Aluminum Electrolytic Capacitors | 0 | KEMET |  | 61 |  |  | 41 |  |  |  |  | 6.1 | [12 empty] | 15.5
5079 | PEH169PD433VM(1) | 100 |  | 3300 | cylindrical | 0 |  |  |  | 35 | 95 |  | 85 | 5000 |  |  |  |  | 12 | 6 | Screw Terminal Aluminum Electrolytic Capacitors | 0 | KEMET |  | 42 |  |  | 29 |  |  |  |  | 7.4 | [12 empty] | 18.3
5080 | PEH169PH447VM(1) | 100 |  | 4700 | cylindrical | 0 |  |  |  | 50 | 75 |  | 85 | 5000 |  |  |  |  | 16 | 6 | Screw Terminal Aluminum Electrolytic Capacitors | 0 | KEMET |  | 31 |  |  | 22 |  |  |  |  | 10.5 | [12 empty] | 24.3
5081 | PEH169PJ468VM(1) | 100 |  | 6800 | cylindrical | 0 |  |  |  | 50 | 95 |  | 85 | 5000 |  |  |  |  | 16 | 6 | Screw Terminal Aluminum Electrolytic Capacitors | 0 | KEMET |  | 22 |  |  | 15 |  |  |  |  | 12.6 | [12 empty] | 28.7
5082 | PEH169PK510VM(1) | 100 |  | 10000 | cylindrical | 0 |  |  |  | 50 | 105 |  | 85 | 5000 |  |  |  |  | 16 | 6 | Screw Terminal Aluminum Electrolytic Capacitors | 0 | KEMET |  | 17 |  |  | 13 |  |  |  |  | 13.9 | [12 empty] | 29.1
5083 | PEH169P0515VM(1) | 100 |  | 15000 | cylindrical | 0 |  |  |  | 65 | 105 |  | 85 | 5000 |  |  |  |  | 16 | 6 | Screw Terminal Aluminum Electrolytic Capacitors | 0 | KEMET |  | 13 |  |  | 10 |  |  |  |  | 18.4 | [12 empty] | 36.3
5084 | PEH169PU522VM(1) | 100 |  | 22000 | cylindrical | 0 |  |  |  | 75 | 115 |  | 85 | 5000 |  |  |  |  | 17 | 6 | Screw Terminal Aluminum Electrolytic Capacitors | 0 | KEMET |  | 8 |  |  | 6 |  |  |  |  | 25.4 | [12 empty] | 51.3
5085 | PEH169PV533VM(1) | 100 |  | 33000 | cylindrical | 0 |  |  |  | 75 | 145 |  | 85 | 5000 |  |  |  |  | 17 | 6 | Screw Terminal Aluminum Electrolytic Capacitors | 0 | KEMET |  | 6 |  |  | 5 |  |  |  |  | 28.5 | [12 empty] | 55.2
5086 | PEH169PV533AQ(1) | 100 |  | 33000 | cylindrical | 0 |  |  |  | 75 | 145 |  | 85 | 5000 |  |  |  |  | 17 | 6 | Screw Terminal Aluminum Electrolytic Capacitors | 0 | KEMET |  | 7 |  |  | 6 |  |  |  |  | 27.3 | [12 empty] | 51.5
5087 | PEH169QA347VM(1) | 160 |  | 470 | cylindrical | 0 |  |  |  | 35 | 51 |  | 85 | 5000 |  |  |  |  | 12 | 6 | Screw Terminal Aluminum Electrolytic Capacitors | 0 | KEMET |  | 240 |  |  | 110 |  |  |  |  | 2.5 | [12 empty] | 9
5088 | PEH169QA368VM(1) | 160 |  | 680 | cylindrical | 0 |  |  |  | 35 | 51 |  | 85 | 5000 |  |  |  |  | 12 | 6 | Screw Terminal Aluminum Electrolytic Capacitors | 0 | KEMET |  | 190 |  |  | 98 |  |  |  |  | 3 | [12 empty] | 9.7
5089 | PEH169QC410VM(1) | 160 |  | 1000 | cylindrical | 0 |  |  |  | 35 | 75 |  | 85 | 5000 |  |  |  |  | 12 | 6 | Screw Terminal Aluminum Electrolytic Capacitors | 0 | KEMET |  | 130 |  |  | 66 |  |  |  |  | 3.9 | [12 empty] | 12.2
5090 | PEH169QD415VM(1) | 160 |  | 1500 | cylindrical | 0 |  |  |  | 35 | 95 |  | 85 | 5000 |  |  |  |  | 12 | 6 | Screw Terminal Aluminum Electrolytic Capacitors | 0 | KEMET |  | 87 |  |  | 45 |  |  |  |  | 4.7 | [12 empty] | 14.7
5091 | PEH169QH422VM(1) | 160 |  | 2200 | cylindrical | 0 |  |  |  | 50 | 75 |  | 85 | 5000 |  |  |  |  | 16 | 6 | Screw Terminal Aluminum Electrolytic Capacitors | 0 | KEMET |  | 59 |  |  | 31 |  |  |  |  | 6.7 | [12 empty] | 18.1
5092 | PEH169QJ433VM(1) | 160 |  | 3300 | cylindrical | 0 |  |  |  | 50 | 95 |  | 85 | 5000 |  |  |  |  | 16 | 6 | Screw Terminal Aluminum Electrolytic Capacitors | 0 | KEMET |  | 44 |  |  | 24 |  |  |  |  | 8.2 | [12 empty] | 22.9
5093 | PEH169Q0447VM(1) | 160 |  | 4700 | cylindrical | 0 |  |  |  | 65 | 105 |  | 85 | 5000 |  |  |  |  | 16 | 6 | Screw Terminal Aluminum Electrolytic Capacitors | 0 | KEMET |  | 31 |  |  | 17 |  |  |  |  | 10.9 | [12 empty] | 26.8
5094 | PEH169QT468VM(1) | 160 |  | 6800 | cylindrical | 0 |  |  |  | 75 | 105 |  | 85 | 5000 |  |  |  |  | 17 | 6 | Screw Terminal Aluminum Electrolytic Capacitors | 0 | KEMET |  | 21 |  |  | 12 |  |  |  |  | 14.6 | [12 empty] | 37.2
5095 | PEH169QU510VM(1) | 160 |  | 10000 | cylindrical | 0 |  |  |  | 75 | 115 |  | 85 | 5000 |  |  |  |  | 17 | 6 | Screw Terminal Aluminum Electrolytic Capacitors | 0 | KEMET |  | 16 |  |  | 10 |  |  |  |  | 17 | [12 empty] | 41.7
5096 | PEH169QV515VM(1) | 160 |  | 15000 | cylindrical | 0 |  |  |  | 75 | 145 |  | 85 | 5000 |  |  |  |  | 17 | 6 | Screw Terminal Aluminum Electrolytic Capacitors | 0 | KEMET |  | 12 |  |  | 7 |  |  |  |  | 19.6 | [12 empty] | 43.4
5097 | PEH169RA347VM(1) | 200 |  | 470 | cylindrical | 0 |  |  |  | 35 | 51 |  | 85 | 5000 |  |  |  |  | 12 | 6 | Screw Terminal Aluminum Electrolytic Capacitors | 0 | KEMET |  | 240 |  |  | 110 |  |  |  |  | 2.6 | [12 empty] | 9.2
5098 | PEH169RB368VM(1) | 200 |  | 680 | cylindrical | 0 |  |  |  | 35 | 60 |  | 85 | 5000 |  |  |  |  | 12 | 6 | Screw Terminal Aluminum Electrolytic Capacitors | 0 | KEMET |  | 170 |  |  | 79 |  |  |  |  | 3.3 | [12 empty] | 11.1
5099 | PEH169RD410VM(1) | 200 |  | 1000 | cylindrical | 0 |  |  |  | 35 | 95 |  | 85 | 5000 |  |  |  |  | 12 | 6 | Screw Terminal Aluminum Electrolytic Capacitors | 0 | KEMET |  | 110 |  |  | 53 |  |  |  |  | 4 | [12 empty] | 13.9
5100 | PEH169RH415VM(1) | 200 |  | 1500 | cylindrical | 0 |  |  |  | 50 | 75 |  | 85 | 5000 |  |  |  |  | 16 | 6 | Screw Terminal Aluminum Electrolytic Capacitors | 0 | KEMET |  | 79 |  |  | 40 |  |  |  |  | 5.8 | [12 empty] | 18.1
5101 | PEH169RJ422VM(1) | 200 |  | 2200 | cylindrical | 0 |  |  |  | 50 | 95 |  | 85 | 5000 |  |  |  |  | 16 | 6 | Screw Terminal Aluminum Electrolytic Capacitors | 0 | KEMET |  | 55 |  |  | 28 |  |  |  |  | 7 | [12 empty] | 21.5
5102 | PEH169RK433VM(1) | 200 |  | 3300 | cylindrical | 0 |  |  |  | 50 | 105 |  | 85 | 5000 |  |  |  |  | 16 | 6 | Screw Terminal Aluminum Electrolytic Capacitors | 0 | KEMET |  | 39 |  |  | 21 |  |  |  |  | 8.5 | [12 empty] | 24.3
5103 | PEH169R0447VM(1) | 200 |  | 4700 | cylindrical | 0 |  |  |  | 65 | 105 |  | 85 | 5000 |  |  |  |  | 16 | 6 | Screw Terminal Aluminum Electrolytic Capacitors | 0 | KEMET |  | 35 |  |  | 22 |  |  |  |  | 11 | [12 empty] | 27.1
5104 | PEH169RT468VM(1) | 200 |  | 6800 | cylindrical | 0 |  |  |  | 75 | 105 |  | 85 | 5000 |  |  |  |  | 17 | 6 | Screw Terminal Aluminum Electrolytic Capacitors | 0 | KEMET |  | 23 |  |  | 15 |  |  |  |  | 14.6 | [12 empty] | 36.2
5105 | PEH169RV510VM(1) | 200 |  | 10000 | cylindrical | 0 |  |  |  | 75 | 145 |  | 85 | 5000 |  |  |  |  | 17 | 6 | Screw Terminal Aluminum Electrolytic Capacitors | 0 | KEMET |  | 17 |  |  | 11 |  |  |  |  | 17.3 | [12 empty] | 41.3
5106 | PEH169SA322VM(1) | 250 |  | 220 | cylindrical | 0 |  |  |  | 35 | 51 |  | 85 | 5000 |  |  |  |  | 12 | 6 | Screw Terminal Aluminum Electrolytic Capacitors | 0 | KEMET |  | 500 |  |  | 260 |  |  |  |  | 1.8 | [12 empty] | 6
5107 | PEH169SA333VM(1) | 250 |  | 330 | cylindrical | 0 |  |  |  | 35 | 51 |  | 85 | 5000 |  |  |  |  | 12 | 6 | Screw Terminal Aluminum Electrolytic Capacitors | 0 | KEMET |  | 340 |  |  | 170 |  |  |  |  | 2.2 | [12 empty] | 7.3
5108 | PEH169SB347VM(1) | 250 |  | 470 | cylindrical | 0 |  |  |  | 35 | 60 |  | 85 | 5000 |  |  |  |  | 12 | 6 | Screw Terminal Aluminum Electrolytic Capacitors | 0 | KEMET |  | 240 |  |  | 130 |  |  |  |  | 2.7 | [12 empty] | 8.7
5109 | PEH169SC368VM(1) | 250 |  | 680 | cylindrical | 0 |  |  |  | 35 | 75 |  | 85 | 5000 |  |  |  |  | 12 | 6 | Screw Terminal Aluminum Electrolytic Capacitors | 0 | KEMET |  | 170 |  |  | 88 |  |  |  |  | 3.3 | [12 empty] | 10.7
5110 | PEH169SH410VM(1) | 250 |  | 1000 | cylindrical | 0 |  |  |  | 50 | 75 |  | 85 | 5000 |  |  |  |  | 16 | 6 | Screw Terminal Aluminum Electrolytic Capacitors | 0 | KEMET |  | 110 |  |  | 61 |  |  |  |  | 4.9 | [12 empty] | 14.9
5111 | PEH169SH415VM(1) | 250 |  | 1500 | cylindrical | 0 |  |  |  | 50 | 75 |  | 85 | 5000 |  |  |  |  | 16 | 6 | Screw Terminal Aluminum Electrolytic Capacitors | 0 | KEMET |  | 81 |  |  | 45 |  |  |  |  | 6 | [12 empty] | 16.7
5112 | PEH169SK422VM(1) | 250 |  | 2200 | cylindrical | 0 |  |  |  | 50 | 105 |  | 85 | 5000 |  |  |  |  | 16 | 6 | Screw Terminal Aluminum Electrolytic Capacitors | 0 | KEMET |  | 55 |  |  | 31 |  |  |  |  | 7.3 | [12 empty] | 21
5113 | PEH169SO433VM(1) | 250 |  | 3300 | cylindrical | 0 |  |  |  | 65 | 105 |  | 85 | 5000 |  |  |  |  | 16 | 6 | Screw Terminal Aluminum Electrolytic Capacitors | 0 | KEMET |  | 40 |  |  | 23 |  |  |  |  | 10 | [12 empty] | 26.8
5114 | PEH169ST447VM(1) | 250 |  | 4700 | cylindrical | 0 |  |  |  | 75 | 105 |  | 85 | 5000 |  |  |  |  | 17 | 6 | Screw Terminal Aluminum Electrolytic Capacitors | 0 | KEMET |  | 27 |  |  | 16 |  |  |  |  | 13.3 | [12 empty] | 34.8
5115 | PEH169SV468VM(1) | 250 |  | 6800 | cylindrical | 0 |  |  |  | 75 | 145 |  | 85 | 5000 |  |  |  |  | 17 | 6 | Screw Terminal Aluminum Electrolytic Capacitors | 0 | KEMET |  | 19 |  |  | 11 |  |  |  |  | 15.8 | [12 empty] | 40.3
5116 | PEH169SV468AQ(1) | 250 |  | 6800 | cylindrical | 0 |  |  |  | 75 | 145 |  | 85 | 5000 |  |  |  |  | 17 | 6 | Screw Terminal Aluminum Electrolytic Capacitors | 0 | KEMET |  | 17 |  |  | 9 |  |  |  |  | 16.1 | [12 empty] | 41.9
5117 | PEH169SV488AM(1) | 250 |  | 8800 | cylindrical | 0 |  |  |  | 75 | 145 |  | 85 | 5000 |  |  |  |  | 17 | 6 | Screw Terminal Aluminum Electrolytic Capacitors | 0 | KEMET |  | 15 |  |  | 9 |  |  |  |  | 17.3 | [12 empty] | 45.9
5118 | PEH169SX510VM(1) | 250 |  | 10000 | cylindrical | 0 |  |  |  | 75 | 220 |  | 85 | 5000 |  |  |  |  | 17 | 6 | Screw Terminal Aluminum Electrolytic Capacitors | 0 | KEMET |  | 14 |  |  | 9 |  |  |  |  | 17.3 | [12 empty] | 43.2
5119 | PEH169SY510VM(1) | 250 |  | 10000 | cylindrical | 0 |  |  |  | 90 | 145 |  | 85 | 5000 |  |  |  |  | 16 | 6 | Screw Terminal Aluminum Electrolytic Capacitors | 0 | KEMET |  | 15 |  |  | 10 |  |  |  |  | 20.5 | [12 empty] | 47.6
5120 | PEH169UA315VM(1) | 350 |  | 150 | cylindrical | 0 |  |  |  | 35 | 51 |  | 85 | 5000 |  |  |  |  | 12 | 6 | Screw Terminal Aluminum Electrolytic Capacitors | 0 | KEMET |  | 630 |  |  | 340 |  |  |  |  | 1.6 | [12 empty] | 5
5121 | PEH169UA322VM(1) | 350 |  | 220 | cylindrical | 0 |  |  |  | 35 | 51 |  | 85 | 5000 |  |  |  |  | 12 | 6 | Screw Terminal Aluminum Electrolytic Capacitors | 0 | KEMET |  | 440 |  |  | 240 |  |  |  |  | 2 | [12 empty] | 6.3
5122 | PEH169UC333VM(1) | 350 |  | 330 | cylindrical | 0 |  |  |  | 35 | 75 |  | 85 | 5000 |  |  |  |  | 12 | 6 | Screw Terminal Aluminum Electrolytic Capacitors | 0 | KEMET |  | 290 |  |  | 160 |  |  |  |  | 2.5 | [12 empty] | 7.8
5123 | PEH169UD347VM(1) | 350 |  | 470 | cylindrical | 0 |  |  |  | 35 | 95 |  | 85 | 5000 |  |  |  |  | 12 | 6 | Screw Terminal Aluminum Electrolytic Capacitors | 0 | KEMET |  | 200 |  |  | 110 |  |  |  |  | 3 | [12 empty] | 9.2
5124 | PEH169UH368VM(1) | 350 |  | 680 | cylindrical | 0 |  |  |  | 50 | 75 |  | 85 | 5000 |  |  |  |  | 16 | 6 | Screw Terminal Aluminum Electrolytic Capacitors | 0 | KEMET |  | 140 |  |  | 80 |  |  |  |  | 4.4 | [12 empty] | 13.4
5125 | PEH169UJ410VM(1) | 350 |  | 1000 | cylindrical | 0 |  |  |  | 50 | 95 |  | 85 | 5000 |  |  |  |  | 16 | 6 | Screw Terminal Aluminum Electrolytic Capacitors | 0 | KEMET |  | 99 |  |  | 55 |  |  |  |  | 5.3 | [12 empty] | 16.1
5126 | PEH169UK415VM(1) | 350 |  | 1500 | cylindrical | 0 |  |  |  | 50 | 105 |  | 85 | 5000 |  |  |  |  | 16 | 6 | Screw Terminal Aluminum Electrolytic Capacitors | 0 | KEMET |  | 68 |  |  | 39 |  |  |  |  | 6.7 | [12 empty] | 19.2
5127 | PEH169UO422VM(1) | 350 |  | 2200 | cylindrical | 0 |  |  |  | 65 | 105 |  | 85 | 5000 |  |  |  |  | 16 | 6 | Screw Terminal Aluminum Electrolytic Capacitors | 0 | KEMET |  | 49 |  |  | 29 |  |  |  |  | 9.2 | [12 empty] | 24.7
5128 | PEH169UT433VM(1) | 350 |  | 3300 | cylindrical | 0 |  |  |  | 75 | 105 |  | 85 | 5000 |  |  |  |  | 17 | 6 | Screw Terminal Aluminum Electrolytic Capacitors | 0 | KEMET |  | 33 |  |  | 20 |  |  |  |  | 12.4 | [12 empty] | 32.8
5129 | PEH169UV447VM(1) | 350 |  | 4700 | cylindrical | 0 |  |  |  | 75 | 145 |  | 85 | 5000 |  |  |  |  | 17 | 6 | Screw Terminal Aluminum Electrolytic Capacitors | 0 | KEMET |  | 23 |  |  | 14 |  |  |  |  | 14.5 | [12 empty] | 38
5130 | PEH169UX468VM(1) | 350 |  | 6800 | cylindrical | 0 |  |  |  | 75 | 220 |  | 85 | 5000 |  |  |  |  | 17 | 6 | Screw Terminal Aluminum Electrolytic Capacitors | 0 | KEMET |  | 18 |  |  | 11 |  |  |  |  | 15.9 | [12 empty] | 39.2
5131 | PEH169UY468VM(1) | 350 |  | 6800 | cylindrical | 0 |  |  |  | 90 | 145 |  | 85 | 5000 |  |  |  |  | 16 | 6 | Screw Terminal Aluminum Electrolytic Capacitors | 0 | KEMET |  | 19 |  |  | 13 |  |  |  |  | 18.9 | [12 empty] | 43.7
5132 | PEH169VA3100Q(1) | 400 |  | 100 | cylindrical | 0 |  |  |  | 35 | 51 |  | 85 | 5000 |  |  |  |  | 12 | 6 | Screw Terminal Aluminum Electrolytic Capacitors | 0 | KEMET |  | 740 |  |  | 360 |  |  |  |  | 1.5 | [12 empty] | 4.9
5133 | PEH169VA310VM(1) | 400 |  | 100 | cylindrical | 0 |  |  |  | 35 | 51 |  | 85 | 5000 |  |  |  |  | 12 | 6 | Screw Terminal Aluminum Electrolytic Capacitors | 0 | KEMET |  | 700 |  |  | 320 |  |  |  |  | 1.5 | [12 empty] | 5.3
5134 | PEH169VB3150Q(1) | 400 |  | 150 | cylindrical | 0 |  |  |  | 35 | 60 |  | 85 | 5000 |  |  |  |  | 12 | 6 | Screw Terminal Aluminum Electrolytic Capacitors | 0 | KEMET |  | 500 |  |  | 240 |  |  |  |  | 1.8 | [12 empty] | 6.3
5135 | PEH169VA315VM(1) | 400 |  | 150 | cylindrical | 0 |  |  |  | 35 | 51 |  | 85 | 5000 |  |  |  |  | 12 | 6 | Screw Terminal Aluminum Electrolytic Capacitors | 0 | KEMET |  | 470 |  |  | 220 |  |  |  |  | 1.8 | [12 empty] | 6.3
5136 | PEH169VC3220Q(1) | 400 |  | 220 | cylindrical | 0 |  |  |  | 35 | 75 |  | 85 | 5000 |  |  |  |  | 12 | 6 | Screw Terminal Aluminum Electrolytic Capacitors | 0 | KEMET |  | 350 |  |  | 170 |  |  |  |  | 2.2 | [12 empty] | 7.5
5137 | PEH169VB322VM(1) | 400 |  | 220 | cylindrical | 0 |  |  |  | 35 | 60 |  | 85 | 5000 |  |  |  |  | 12 | 6 | Screw Terminal Aluminum Electrolytic Capacitors | 0 | KEMET |  | 370 |  |  | 200 |  |  |  |  | 2.2 | [12 empty] | 6.8
5138 | PEH169VH3330Q(1) | 400 |  | 330 | cylindrical | 0 |  |  |  | 50 | 75 |  | 85 | 5000 |  |  |  |  | 16 | 6 | Screw Terminal Aluminum Electrolytic Capacitors | 0 | KEMET |  | 230 |  |  | 110 |  |  |  |  | 3.3 | [12 empty] | 11.3
5139 | PEH169VC333VM(1) | 400 |  | 330 | cylindrical | 0 |  |  |  | 35 | 75 |  | 85 | 5000 |  |  |  |  | 12 | 6 | Screw Terminal Aluminum Electrolytic Capacitors | 0 | KEMET |  | 250 |  |  | 130 |  |  |  |  | 2.8 | [12 empty] | 8.9
5140 | PEH169VH3470Q(1) | 400 |  | 470 | cylindrical | 0 |  |  |  | 50 | 75 |  | 85 | 5000 |  |  |  |  | 16 | 6 | Screw Terminal Aluminum Electrolytic Capacitors | 0 | KEMET |  | 160 |  |  | 78 |  |  |  |  | 4 | [12 empty] | 13.5
5141 | PEH169VH347VM(1) | 400 |  | 470 | cylindrical | 0 |  |  |  | 50 | 75 |  | 85 | 5000 |  |  |  |  | 16 | 6 | Screw Terminal Aluminum Electrolytic Capacitors | 0 | KEMET |  | 150 |  |  | 73 |  |  |  |  | 4.1 | [12 empty] | 14
5142 | PEH169VK3680Q(1) | 400 |  | 680 | cylindrical | 0 |  |  |  | 50 | 105 |  | 85 | 5000 |  |  |  |  | 16 | 6 | Screw Terminal Aluminum Electrolytic Capacitors | 0 | KEMET |  | 120 |  |  | 59 |  |  |  |  | 4.9 | [12 empty] | 15.4
5143 | PEH169VK410VM(1) | 400 |  | 1000 | cylindrical | 0 |  |  |  | 50 | 105 |  | 85 | 5000 |  |  |  |  | 16 | 6 | Screw Terminal Aluminum Electrolytic Capacitors | 0 | KEMET |  | 85 |  |  | 47 |  |  |  |  | 5.8 | [12 empty] | 17.6
5144 | PEH169V04100Q(1) | 400 |  | 1000 | cylindrical | 0 |  |  |  | 65 | 105 |  | 85 | 5000 |  |  |  |  | 16 | 6 | Screw Terminal Aluminum Electrolytic Capacitors | 0 | KEMET |  | 79 |  |  | 41 |  |  |  |  | 6.8 | [12 empty] | 21.2
5145 | PEH169VT4150Q(1) | 400 |  | 1500 | cylindrical | 0 |  |  |  | 75 | 105 |  | 85 | 5000 |  |  |  |  | 17 | 6 | Screw Terminal Aluminum Electrolytic Capacitors | 0 | KEMET |  | 53 |  |  | 27 |  |  |  |  | 9.2 | [12 empty] | 28.6
5146 | PEH169V0415VM(1) | 400 |  | 1500 | cylindrical | 0 |  |  |  | 65 | 105 |  | 85 | 5000 |  |  |  |  | 16 | 6 | Screw Terminal Aluminum Electrolytic Capacitors | 0 | KEMET |  | 58 |  |  | 32 |  |  |  |  | 8.2 | [12 empty] | 23.8
5147 | PEH169VP422AM(1) | 400 |  | 2200 | cylindrical | 0 |  |  |  | 75 | 98 |  | 85 | 5000 |  |  |  |  | 17 | 6 | Screw Terminal Aluminum Electrolytic Capacitors | 0 | KEMET |  | 35 |  |  | 17 |  |  |  |  | 11.2 | [12 empty] | 36.2
5148 | PEH169VV4220Q(1) | 400 |  | 2200 | cylindrical | 0 |  |  |  | 75 | 145 |  | 85 | 5000 |  |  |  |  | 17 | 6 | Screw Terminal Aluminum Electrolytic Capacitors | 0 | KEMET |  | 36 |  |  | 18 |  |  |  |  | 11 | [12 empty] | 34
5149 | PEH169VT422VM(1) | 400 |  | 2200 | cylindrical | 0 |  |  |  | 75 | 105 |  | 85 | 5000 |  |  |  |  | 17 | 6 | Screw Terminal Aluminum Electrolytic Capacitors | 0 | KEMET |  | 40 |  |  | 23 |  |  |  |  | 10.9 | [12 empty] | 31
5150 | PEH169VV433GQ(1) | 400 |  | 3300 | cylindrical | 0 |  |  |  | 75 | 145 |  | 85 | 5000 |  |  |  |  | 17 | 6 | Screw Terminal Aluminum Electrolytic Capacitors | 0 | KEMET |  | 22 |  |  | 11 |  |  |  |  | 13.9 | [12 empty] | 40.7
5151 | PEH169VV433VM(1) | 400 |  | 3300 | cylindrical | 0 |  |  |  | 75 | 145 |  | 85 | 5000 |  |  |  |  | 17 | 6 | Screw Terminal Aluminum Electrolytic Capacitors | 0 | KEMET |  | 27 |  |  | 15 |  |  |  |  | 13.3 | [12 empty] | 37.3
5152 | PEH169VX447VM(1) | 400 |  | 4700 | cylindrical | 0 |  |  |  | 75 | 220 |  | 85 | 5000 |  |  |  |  | 17 | 6 | Screw Terminal Aluminum Electrolytic Capacitors | 0 | KEMET |  | 24 |  |  | 16 |  |  |  |  | 13.8 | [12 empty] | 33.8
5153 | PEH169VY447VM(1) | 400 |  | 4700 | cylindrical | 0 |  |  |  | 90 | 145 |  | 85 | 5000 |  |  |  |  | 16 | 6 | Screw Terminal Aluminum Electrolytic Capacitors | 0 | KEMET |  | 25 |  |  | 17 |  |  |  |  | 16.8 | [12 empty] | 39.3
5154 | PEH1690A2680M(1) | 420 |  | 68 | cylindrical | 0 |  |  |  | 35 | 51 |  | 85 | 5000 |  |  |  |  | 12 | 6 | Screw Terminal Aluminum Electrolytic Capacitors | 0 | KEMET |  | 1000 |  |  | 500 |  |  |  |  | 1 | [12 empty] | 3.2
5155 | PEH1690B3100M(1) | 420 |  | 100 | cylindrical | 0 |  |  |  | 35 | 60 |  | 85 | 5000 |  |  |  |  | 12 | 6 | Screw Terminal Aluminum Electrolytic Capacitors | 0 | KEMET |  | 700 |  |  | 340 |  |  |  |  | 1.2 | [12 empty] | 4
5156 | PEH1690C3150M(1) | 420 |  | 150 | cylindrical | 0 |  |  |  | 35 | 75 |  | 85 | 5000 |  |  |  |  | 12 | 6 | Screw Terminal Aluminum Electrolytic Capacitors | 0 | KEMET |  | 470 |  |  | 230 |  |  |  |  | 1.5 | [12 empty] | 5
5157 | PEH1690D3220M(1) | 420 |  | 220 | cylindrical | 0 |  |  |  | 35 | 95 |  | 85 | 5000 |  |  |  |  | 12 | 6 | Screw Terminal Aluminum Electrolytic Capacitors | 0 | KEMET |  | 320 |  |  | 160 |  |  |  |  | 1.8 | [12 empty] | 5.9
5158 | PEH169OH3330M(1) | 420 |  | 330 | cylindrical | 0 |  |  |  | 50 | 75 |  | 85 | 5000 |  |  |  |  | 16 | 6 | Screw Terminal Aluminum Electrolytic Capacitors | 0 | KEMET |  | 210 |  |  | 110 |  |  |  |  | 2.8 | [12 empty] | 9.3
5159 | PEH169OJ3470M(1) | 420 |  | 470 | cylindrical | 0 |  |  |  | 50 | 95 |  | 85 | 5000 |  |  |  |  | 16 | 6 | Screw Terminal Aluminum Electrolytic Capacitors | 0 | KEMET |  | 150 |  |  | 75 |  |  |  |  | 3.4 | [12 empty] | 11
5160 | PEH1690K3680M(1) | 420 |  | 680 | cylindrical | 0 |  |  |  | 50 | 105 |  | 85 | 5000 |  |  |  |  | 16 | 6 | Screw Terminal Aluminum Electrolytic Capacitors | 0 | KEMET |  | 110 |  |  | 53 |  |  |  |  | 4.1 | [12 empty] | 13.3
5161 | PEH169004100M(1) | 420 |  | 1000 | cylindrical | 0 |  |  |  | 65 | 105 |  | 85 | 5000 |  |  |  |  | 16 | 6 | Screw Terminal Aluminum Electrolytic Capacitors | 0 | KEMET |  | 73 |  |  | 38 |  |  |  |  | 5.8 | [12 empty] | 17.9
5162 | PEH1690T4150M(1) | 420 |  | 1500 | cylindrical | 0 |  |  |  | 75 | 105 |  | 85 | 5000 |  |  |  |  | 17 | 6 | Screw Terminal Aluminum Electrolytic Capacitors | 0 | KEMET |  | 49 |  |  | 25 |  |  |  |  | 7.9 | [12 empty] | 24.1
5163 | PEH1690V4220M(1) | 420 |  | 2200 | cylindrical | 0 |  |  |  | 75 | 145 |  | 85 | 5000 |  |  |  |  | 17 | 6 | Screw Terminal Aluminum Electrolytic Capacitors | 0 | KEMET |  | 34 |  |  | 18 |  |  |  |  | 9.3 | [12 empty] | 28.1
5164 | PEH1690X4330M(1) | 420 |  | 3300 | cylindrical | 0 |  |  |  | 75 | 220 |  | 85 | 5000 |  |  |  |  | 17 | 6 | Screw Terminal Aluminum Electrolytic Capacitors | 0 | KEMET |  | 23 |  |  | 12 |  |  |  |  | 10 | [12 empty] | 28.3
5165 | PEH1690Y4330M(1) | 420 |  | 3300 | cylindrical | 0 |  |  |  | 90 | 145 |  | 85 | 5000 |  |  |  |  | 16 | 6 | Screw Terminal Aluminum Electrolytic Capacitors | 0 | KEMET |  | 24 |  |  | 13 |  |  |  |  | 12.9 | [12 empty] | 36
5166 | PEH169YA2680M(1) | 450 |  | 68 | cylindrical | 0 |  |  |  | 35 | 51 |  | 85 | 5000 |  |  |  |  | 12 | 6 | Screw Terminal Aluminum Electrolytic Capacitors | 0 | KEMET |  | 1140 |  |  | 690 |  |  |  |  | 1 | [12 empty] | 2.9
5167 | PEH169YB3100M(1) | 450 |  | 100 | cylindrical | 0 |  |  |  | 35 | 60 |  | 85 | 5000 |  |  |  |  | 12 | 6 | Screw Terminal Aluminum Electrolytic Capacitors | 0 | KEMET |  | 800 |  |  | 490 |  |  |  |  | 1.3 | [12 empty] | 3.6
5168 | PEH169YC3150M(1) | 450 |  | 150 | cylindrical | 0 |  |  |  | 35 | 75 |  | 85 | 5000 |  |  |  |  | 12 | 6 | Screw Terminal Aluminum Electrolytic Capacitors | 0 | KEMET |  | 630 |  |  | 420 |  |  |  |  | 1.5 | [12 empty] | 3.9
5169 | PEH169YD3220M(1) | 450 |  | 220 | cylindrical | 0 |  |  |  | 35 | 95 |  | 85 | 5000 |  |  |  |  | 12 | 6 | Screw Terminal Aluminum Electrolytic Capacitors | 0 | KEMET |  | 440 |  |  | 300 |  |  |  |  | 1.8 | [12 empty] | 4.6
5170 | PEH169YH3330M(1) | 450 |  | 330 | cylindrical | 0 |  |  |  | 50 | 75 |  | 85 | 5000 |  |  |  |  | 16 | 6 | Screw Terminal Aluminum Electrolytic Capacitors | 0 | KEMET |  | 230 |  |  | 140 |  |  |  |  | 3 | [12 empty] | 8.5
5171 | PEH169YJ3470M(1) | 450 |  | 470 | cylindrical | 0 |  |  |  | 50 | 95 |  | 85 | 5000 |  |  |  |  | 16 | 6 | Screw Terminal Aluminum Electrolytic Capacitors | 0 | KEMET |  | 170 |  |  | 100 |  |  |  |  | 3.8 | [12 empty] | 10.1
5172 | PEH169YK3680M(1) | 450 |  | 680 | cylindrical | 0 |  |  |  | 50 | 105 |  | 85 | 5000 |  |  |  |  | 16 | 6 | Screw Terminal Aluminum Electrolytic Capacitors | 0 | KEMET |  | 140 |  |  | 96 |  |  |  |  | 4.2 | [12 empty] | 10.5
5173 | PEH169Y04100M(1) | 450 |  | 1000 | cylindrical | 0 |  |  |  | 65 | 105 |  | 85 | 5000 |  |  |  |  | 16 | 6 | Screw Terminal Aluminum Electrolytic Capacitors | 0 | KEMET |  | 82 |  |  | 52 |  |  |  |  | 6.4 | [12 empty] | 16
5174 | PEH169YT4150M(1) | 450 |  | 1500 | cylindrical | 0 |  |  |  | 75 | 105 |  | 85 | 5000 |  |  |  |  | 17 | 6 | Screw Terminal Aluminum Electrolytic Capacitors | 0 | KEMET |  | 67 |  |  | 47 |  |  |  |  | 7.8 | [12 empty] | 18.7
5175 | PEH169YV4220M(1) | 450 |  | 2200 | cylindrical | 0 |  |  |  | 75 | 145 |  | 85 | 5000 |  |  |  |  | 17 | 6 | Screw Terminal Aluminum Electrolytic Capacitors | 0 | KEMET |  | 45 |  |  | 31 |  |  |  |  | 9.4 | [12 empty] | 22.7
5176 | PEH169YX4330M(1) | 450 |  | 3300 | cylindrical | 0 |  |  |  | 75 | 220 |  | 85 | 5000 |  |  |  |  | 17 | 6 | Screw Terminal Aluminum Electrolytic Capacitors | 0 | KEMET |  | 34 |  |  | 24 |  |  |  |  | 10.2 | [12 empty] | 23.8
5177 | PEH169YY4330M(1) | 450 |  | 3300 | cylindrical | 0 |  |  |  | 90 | 145 |  | 85 | 5000 |  |  |  |  | 16 | 6 | Screw Terminal Aluminum Electrolytic Capacitors | 0 | KEMET |  | 35 |  |  | 25 |  |  |  |  | 12.6 | [12 empty] | 28.3
5178 | PEH200HA5150M(1) | 25 |  | 15000 | cylindrical | 0 |  |  |  | 35 | 51 |  | 85 | 10000 |  |  |  |  | 12 | 6 | Screw Terminal Aluminum Electrolytic Capacitors | 0 | KEMET |  | 25 |  |  | 21 |  |  |  |  | 11.9 | [12 empty] | 19
5179 | PEH200HC5220M(1) | 25 |  | 22000 | cylindrical | 0 |  |  |  | 35 | 75 |  | 85 | 10000 |  |  |  |  | 12 | 6 | Screw Terminal Aluminum Electrolytic Capacitors | 0 | KEMET |  | 17 |  |  | 14 |  |  |  |  | 15.2 | [12 empty] | 24.4
5180 | PEH200HD5330M(1) | 25 |  | 33000 | cylindrical | 0 |  |  |  | 35 | 95 |  | 85 | 10000 |  |  |  |  | 12 | 6 | Screw Terminal Aluminum Electrolytic Capacitors | 0 | KEMET |  | 12 |  |  | 10 |  |  |  |  | 17.8 | [12 empty] | 28.1
5181 | PEH200HH5470M(1) | 25 |  | 47000 | cylindrical | 0 |  |  |  | 50 | 75 |  | 85 | 12000 |  |  |  |  | 16 | 6 | Screw Terminal Aluminum Electrolytic Capacitors | 0 | KEMET |  | 11 |  |  | 10 |  |  |  |  | 20.2 | [12 empty] | 30.1
5182 | PEH200HJ5680M(1) | 25 |  | 68000 | cylindrical | 0 |  |  |  | 50 | 95 |  | 85 | 12000 |  |  |  |  | 16 | 6 | Screw Terminal Aluminum Electrolytic Capacitors | 0 | KEMET |  | 8 |  |  | 7 |  |  |  |  | 23.4 | [12 empty] | 34.6
5183 | PEH200HK6100M(1) | 25 |  | 100000 | cylindrical | 0 |  |  |  | 50 | 105 |  | 85 | 12000 |  |  |  |  | 16 | 6 | Screw Terminal Aluminum Electrolytic Capacitors | 0 | KEMET |  | 7 |  |  | 7 |  |  |  |  | 23.9 | [12 empty] | 34.7
5184 | PEH200HO6150M(1) | 25 |  | 150000 | cylindrical | 0 |  |  |  | 65 | 105 |  | 85 | 15000 |  |  |  |  | 16 | 6 | Screw Terminal Aluminum Electrolytic Capacitors | 0 | KEMET |  | 7 |  |  | 7 |  |  |  |  | 26.3 | [12 empty] | 37.2
5185 | PEH200HT6220M(1) | 25 |  | 220000 | cylindrical | 0 |  |  |  | 75 | 105 |  | 85 | 19000 |  |  |  |  | 17 | 6 | Screw Terminal Aluminum Electrolytic Capacitors | 0 | KEMET |  | 5 |  |  | 5 |  |  |  |  | 35 | [12 empty] | 49.5
5186 | PEH200HV6330M(1) | 25 |  | 330000 | cylindrical | 0 |  |  |  | 75 | 145 |  | 85 | 19000 |  |  |  |  | 17 | 6 | Screw Terminal Aluminum Electrolytic Capacitors | 0 | KEMET |  | 4 |  |  | 4 |  |  |  |  | 40 | [12 empty] | 56.9
5187 | PEH200KA4680M(1) | 40 |  | 6800 | cylindrical | 0 |  |  |  | 35 | 51 |  | 85 | 10000 |  |  |  |  | 12 | 6 | Screw Terminal Aluminum Electrolytic Capacitors | 0 | KEMET |  | 33 |  |  | 25 |  |  |  |  | 9.9 | [12 empty] | 18.1
5188 | PEH200KB5100M(1) | 40 |  | 10000 | cylindrical | 0 |  |  |  | 35 | 60 |  | 85 | 10000 |  |  |  |  | 12 | 6 | Screw Terminal Aluminum Electrolytic Capacitors | 0 | KEMET |  | 23 |  |  | 18 |  |  |  |  | 12 | [12 empty] | 21.4
5189 | PEH200KC5150M(1) | 40 |  | 15000 | cylindrical | 0 |  |  |  | 35 | 75 |  | 85 | 10000 |  |  |  |  | 12 | 6 | Screw Terminal Aluminum Electrolytic Capacitors | 0 | KEMET |  | 16 |  |  | 12 |  |  |  |  | 14.6 | [12 empty] | 25.5
5190 | PEH200KD5220M(1) | 40 |  | 22000 | cylindrical | 0 |  |  |  | 35 | 95 |  | 85 | 10000 |  |  |  |  | 12 | 6 | Screw Terminal Aluminum Electrolytic Capacitors | 0 | KEMET |  | 12 |  |  | 9 |  |  |  |  | 17.1 | [12 empty] | 29.2
5191 | PEH200KH5330M(1) | 40 |  | 33000 | cylindrical | 0 |  |  |  | 50 | 75 |  | 85 | 12000 |  |  |  |  | 16 | 6 | Screw Terminal Aluminum Electrolytic Capacitors | 0 | KEMET |  | 11 |  |  | 9 |  |  |  |  | 18.9 | [12 empty] | 28.8
5192 | PEH200KJ5470M(1) | 40 |  | 47000 | cylindrical | 0 |  |  |  | 50 | 95 |  | 85 | 12000 |  |  |  |  | 16 | 6 | Screw Terminal Aluminum Electrolytic Capacitors | 0 | KEMET |  | 8 |  |  | 7 |  |  |  |  | 22.1 | [12 empty] | 33.6
5193 | PEH200KO5680M(1) | 40 |  | 68000 | cylindrical | 0 |  |  |  | 65 | 105 |  | 85 | 15000 |  |  |  |  | 16 | 6 | Screw Terminal Aluminum Electrolytic Capacitors | 0 | KEMET |  | 7 |  |  | 7 |  |  |  |  | 25.2 | [12 empty] | 35.6
5194 | PEH200KO6100M(1) | 40 |  | 100000 | cylindrical | 0 |  |  |  | 65 | 105 |  | 85 | 15000 |  |  |  |  | 16 | 6 | Screw Terminal Aluminum Electrolytic Capacitors | 0 | KEMET |  | 8 |  |  | 8 |  |  |  |  | 24.9 | [12 empty] | 36.9
5195 | PEH200KU6150M(1) | 40 |  | 150000 | cylindrical | 0 |  |  |  | 75 | 115 |  | 85 | 19000 |  |  |  |  | 17 | 6 | Screw Terminal Aluminum Electrolytic Capacitors | 0 | KEMET |  | 5 |  |  | 4 |  |  |  |  | 35.7 | [12 empty] | 51.2
5196 | PEH200KV6220M(1) | 40 |  | 220000 | cylindrical | 0 |  |  |  | 75 | 145 |  | 85 | 19000 |  |  |  |  | 17 | 6 | Screw Terminal Aluminum Electrolytic Capacitors | 0 | KEMET |  | 5 |  |  | 5 |  |  |  |  | 34.4 | [12 empty] | 48.9
5197 | PEH200MA4470M(1) | 63 |  | 4700 | cylindrical | 0 |  |  |  | 35 | 51 |  | 85 | 10000 |  |  |  |  | 12 | 6 | Screw Terminal Aluminum Electrolytic Capacitors | 0 | KEMET |  | 32 |  |  | 21 |  |  |  |  | 9 | [12 empty] | 18
5198 | PEH200MC4680M(1) | 63 |  | 6800 | cylindrical | 0 |  |  |  | 35 | 75 |  | 85 | 10000 |  |  |  |  | 12 | 6 | Screw Terminal Aluminum Electrolytic Capacitors | 0 | KEMET |  | 21 |  |  | 14 |  |  |  |  | 11.5 | [12 empty] | 23.5
5199 | PEH200MD5100M(1) | 63 |  | 10000 | cylindrical | 0 |  |  |  | 35 | 95 |  | 85 | 10000 |  |  |  |  | 12 | 6 | Screw Terminal Aluminum Electrolytic Capacitors | 0 | KEMET |  | 15 |  |  | 10 |  |  |  |  | 13.6 | [12 empty] | 27
5200 | PEH200MH5150M(1) | 63 |  | 15000 | cylindrical | 0 |  |  |  | 50 | 75 |  | 85 | 12000 |  |  |  |  | 16 | 6 | Screw Terminal Aluminum Electrolytic Capacitors | 0 | KEMET |  | 14 |  |  | 11 |  |  |  |  | 16.1 | [12 empty] | 26.5
5201 | PEH200MJ5220M(1) | 63 |  | 22000 | cylindrical | 0 |  |  |  | 50 | 95 |  | 85 | 12000 |  |  |  |  | 16 | 6 | Screw Terminal Aluminum Electrolytic Capacitors | 0 | KEMET |  | 10 |  |  | 8 |  |  |  |  | 19 | [12 empty] | 30.9
5202 | PEH200M05330M(1) | 63 |  | 33000 | cylindrical | 0 |  |  |  | 65 | 105 |  | 85 | 15000 |  |  |  |  | 16 | 6 | Screw Terminal Aluminum Electrolytic Capacitors | 0 | KEMET |  | 10 |  |  | 8 |  |  |  |  | 22.8 | [12 empty] | 34.8
5203 | PEH200M05470M(1) | 63 |  | 47000 | cylindrical | 0 |  |  |  | 65 | 105 |  | 85 | 15000 |  |  |  |  | 16 | 6 | Screw Terminal Aluminum Electrolytic Capacitors | 0 | KEMET |  | 10 |  |  | 9 |  |  |  |  | 21.8 | [12 empty] | 32
5204 | PEH200MU5680M(1) | 63 |  | 68000 | cylindrical | 0 |  |  |  | 75 | 115 |  | 85 | 19000 |  |  |  |  | 17 | 6 | Screw Terminal Aluminum Electrolytic Capacitors | 0 | KEMET |  | 6 |  |  | 5 |  |  |  |  | 31.5 | [12 empty] | 46.8
5205 | PEH200MV6100M(1) | 63 |  | 100000 | cylindrical | 0 |  |  |  | 75 | 145 |  | 85 | 19000 |  |  |  |  | 17 | 6 | Screw Terminal Aluminum Electrolytic Capacitors | 0 | KEMET |  | 5 |  |  | 5 |  |  |  |  | 34.3 | [12 empty] | 50.3
5206 | PEH200PA4150M(1) | 100 |  | 1500 | cylindrical | 0 |  |  |  | 35 | 51 |  | 85 | 10000 |  |  |  |  | 12 | 6 | Screw Terminal Aluminum Electrolytic Capacitors | 0 | KEMET |  | 92 |  |  | 63 |  |  |  |  | 5.7 | [12 empty] | 12.1
5207 | PEH200PB4220M(1) | 100 |  | 2200 | cylindrical | 0 |  |  |  | 35 | 60 |  | 85 | 10000 |  |  |  |  | 12 | 6 | Screw Terminal Aluminum Electrolytic Capacitors | 0 | KEMET |  | 63 |  |  | 44 |  |  |  |  | 7 | [12 empty] | 14.7
5208 | PEH200PC4330M(1) | 100 |  | 3300 | cylindrical | 0 |  |  |  | 35 | 75 |  | 85 | 10000 |  |  |  |  | 12 | 6 | Screw Terminal Aluminum Electrolytic Capacitors | 0 | KEMET |  | 43 |  |  | 30 |  |  |  |  | 8.7 | [12 empty] | 17.8
5209 | PEH200PD4470M(1) | 100 |  | 4700 | cylindrical | 0 |  |  |  | 35 | 95 |  | 85 | 10000 |  |  |  |  | 12 | 6 | Screw Terminal Aluminum Electrolytic Capacitors | 0 | KEMET |  | 31 |  |  | 21 |  |  |  |  | 10.3 | [12 empty] | 21.1
5210 | PEH200PH4680M(1) | 100 |  | 6800 | cylindrical | 0 |  |  |  | 50 | 75 |  | 85 | 12000 |  |  |  |  | 16 | 6 | Screw Terminal Aluminum Electrolytic Capacitors | 0 | KEMET |  | 33 |  |  | 27 |  |  |  |  | 12.7 | [12 empty] | 21.5
5211 | PEH200PJ5100M(1) | 100 |  | 10000 | cylindrical | 0 |  |  |  | 50 | 95 |  | 85 | 12000 |  |  |  |  | 16 | 6 | Screw Terminal Aluminum Electrolytic Capacitors | 0 | KEMET |  | 23 |  |  | 19 |  |  |  |  | 15.3 | [12 empty] | 25.6
5212 | PEH200PK5150M(1) | 100 |  | 15000 | cylindrical | 0 |  |  |  | 50 | 105 |  | 85 | 12000 |  |  |  |  | 16 | 6 | Screw Terminal Aluminum Electrolytic Capacitors | 0 | KEMET |  | 17 |  |  | 14 |  |  |  |  | 17.3 | [12 empty] | 27.9
5213 | PEH200PO5220M(1) | 100 |  | 22000 | cylindrical | 0 |  |  |  | 65 | 105 |  | 85 | 15000 |  |  |  |  | 16 | 6 | Screw Terminal Aluminum Electrolytic Capacitors | 0 | KEMET |  | 15 |  |  | 13 |  |  |  |  | 19.3 | [12 empty] | 30.1
5214 | PEH200PT5330M(1) | 100 |  | 33000 | cylindrical | 0 |  |  |  | 75 | 105 |  | 85 | 19000 |  |  |  |  | 17 | 6 | Screw Terminal Aluminum Electrolytic Capacitors | 0 | KEMET |  | 10 |  |  | 8 |  |  |  |  | 26.3 | [12 empty] | 39.8
5215 | PEH200PV5470M(1) | 100 |  | 47000 | cylindrical | 0 |  |  |  | 75 | 145 |  | 85 | 19000 |  |  |  |  | 17 | 6 | Screw Terminal Aluminum Electrolytic Capacitors | 0 | KEMET |  | 7 |  |  | 6 |  |  |  |  | 30.8 | [12 empty] | 47.3
5216 | PEH200SA3330M(1) | 250 |  | 330 | cylindrical | 0 |  |  |  | 35 | 51 |  | 85 | 10000 |  |  |  |  | 12 | 6 | Screw Terminal Aluminum Electrolytic Capacitors | 0 | KEMET |  | 330 |  |  | 170 |  |  |  |  | 2.2 | [12 empty] | 8.7
5217 | PEH200SB3470M(1) | 250 |  | 470 | cylindrical | 0 |  |  |  | 35 | 60 |  | 85 | 10000 |  |  |  |  | 12 | 6 | Screw Terminal Aluminum Electrolytic Capacitors | 0 | KEMET |  | 240 |  |  | 120 |  |  |  |  | 2.7 | [12 empty] | 10.6
5218 | PEH200SC3680M(1) | 250 |  | 680 | cylindrical | 0 |  |  |  | 35 | 75 |  | 85 | 10000 |  |  |  |  | 12 | 6 | Screw Terminal Aluminum Electrolytic Capacitors | 0 | KEMET |  | 160 |  |  | 84 |  |  |  |  | 3.4 | [12 empty] | 13
5219 | PEH200SD4100M(1) | 250 |  | 1000 | cylindrical | 0 |  |  |  | 35 | 95 |  | 85 | 10000 |  |  |  |  | 12 | 6 | Screw Terminal Aluminum Electrolytic Capacitors | 0 | KEMET |  | 110 |  |  | 58 |  |  |  |  | 4.1 | [12 empty] | 15.6
5220 | PEH200SG4100M(1) | 250 |  | 1000 | cylindrical | 0 |  |  |  | 50 | 49 |  | 85 | 12000 |  |  |  |  | 16 | 6 | Screw Terminal Aluminum Electrolytic Capacitors | 0 | KEMET |  | 120 |  |  | 69 |  |  |  |  | 4.3 | [12 empty] | 12.6
5221 | PEH200SH4150M(1) | 250 |  | 1500 | cylindrical | 0 |  |  |  | 50 | 75 |  | 85 | 12000 |  |  |  |  | 16 | 6 | Screw Terminal Aluminum Electrolytic Capacitors | 0 | KEMET |  | 78 |  |  | 42 |  |  |  |  | 5.9 | [12 empty] | 19.5
5222 | PEH200SJ4220M(1) | 250 |  | 2200 | cylindrical | 0 |  |  |  | 50 | 95 |  | 85 | 12000 |  |  |  |  | 16 | 6 | Screw Terminal Aluminum Electrolytic Capacitors | 0 | KEMET |  | 54 |  |  | 29 |  |  |  |  | 7.3 | [12 empty] | 23.2
5223 | PEH200SO4330M(1) | 250 |  | 3300 | cylindrical | 0 |  |  |  | 65 | 105 |  | 85 | 15000 |  |  |  |  | 16 | 6 | Screw Terminal Aluminum Electrolytic Capacitors | 0 | KEMET |  | 38 |  |  | 22 |  |  |  |  | 10 | [12 empty] | 29.4
5224 | PEH200SL4330M(1) | 250 |  | 3300 | cylindrical | 0 |  |  |  | 75 | 78 |  | 85 | 19000 |  |  |  |  | 17 | 6 | Screw Terminal Aluminum Electrolytic Capacitors | 0 | KEMET |  | 38 |  |  | 22 |  |  |  |  | 10.5 | [12 empty] | 29.6
5225 | PEH200SO4470M(1) | 250 |  | 4700 | cylindrical | 0 |  |  |  | 65 | 105 |  | 85 | 15000 |  |  |  |  | 16 | 6 | Screw Terminal Aluminum Electrolytic Capacitors | 0 | KEMET |  | 29 |  |  | 18 |  |  |  |  | 11.3 | [12 empty] | 27.2
5226 | PEH200SM4470M(1) | 250 |  | 4700 | cylindrical | 0 |  |  |  | 90 | 78 |  | 85 | 29000 |  |  |  |  | 16 | 6 | Screw Terminal Aluminum Electrolytic Capacitors | 0 | KEMET |  | 30 |  |  | 18 |  |  |  |  | 12.7 | [12 empty] | 30.4
5227 | PEH200ST4680M(1) | 250 |  | 6800 | cylindrical | 0 |  |  |  | 75 | 105 |  | 85 | 19000 |  |  |  |  | 17 | 6 | Screw Terminal Aluminum Electrolytic Capacitors | 0 | KEMET |  | 20 |  |  | 12 |  |  |  |  | 14.7 | [12 empty] | 36.5
5228 | PEH200SN4680M(1) | 250 |  | 6800 | cylindrical | 0 |  |  |  | 90 | 98 |  | 85 | 29000 |  |  |  |  | 16 | 6 | Screw Terminal Aluminum Electrolytic Capacitors | 0 | KEMET |  | 21 |  |  | 13 |  |  |  |  | 15.8 | [12 empty] | 37.3
5229 | PEH200SV5100M(1) | 250 |  | 10000 | cylindrical | 0 |  |  |  | 75 | 145 |  | 85 | 19000 |  |  |  |  | 17 | 6 | Screw Terminal Aluminum Electrolytic Capacitors | 0 | KEMET |  | 14 |  |  | 9 |  |  |  |  | 18 | [12 empty] | 44
5230 | PEH200SV512AM(1) | 250 |  | 12000 | cylindrical | 0 |  |  |  | 75 | 145 |  | 85 | 19000 |  |  |  |  | 17 | 6 | Screw Terminal Aluminum Electrolytic Capacitors | 0 | KEMET |  | 14 |  |  | 9 |  |  |  |  | 18.8 | [12 empty] | 43.6
5231 | PEH200SX5150M(1) | 250 |  | 15000 | cylindrical | 0 |  |  |  | 75 | 220 |  | 85 | 19000 |  |  |  |  | 17 | 6 | Screw Terminal Aluminum Electrolytic Capacitors | 0 | KEMET |  | 10 |  |  | 6 |  |  |  |  | 20.6 | [12 empty] | 49.2
5232 | PEH200SY5150M(1) | 250 |  | 15000 | cylindrical | 0 |  |  |  | 90 | 145 |  | 85 | 29000 |  |  |  |  | 16 | 6 | Screw Terminal Aluminum Electrolytic Capacitors | 0 | KEMET |  | 12 |  |  | 8 |  |  |  |  | 21.8 | [12 empty] | 45.5
5233 | PEH200UA3220M(1) | 350 |  | 220 | cylindrical | 0 |  |  |  | 35 | 51 |  | 85 | 10000 |  |  |  |  | 12 | 6 | Screw Terminal Aluminum Electrolytic Capacitors | 0 | KEMET |  | 360 |  |  | 170 |  |  |  |  | 2 | [12 empty] | 8.8
5234 | PEH200UB3330M(1) | 350 |  | 330 | cylindrical | 0 |  |  |  | 35 | 60 |  | 85 | 10000 |  |  |  |  | 12 | 6 | Screw Terminal Aluminum Electrolytic Capacitors | 0 | KEMET |  | 240 |  |  | 110 |  |  |  |  | 2.6 | [12 empty] | 11
5235 | PEH200UC3470M(1) | 350 |  | 470 | cylindrical | 0 |  |  |  | 35 | 75 |  | 85 | 10000 |  |  |  |  | 12 | 6 | Screw Terminal Aluminum Electrolytic Capacitors | 0 | KEMET |  | 170 |  |  | 79 |  |  |  |  | 3.2 | [12 empty] | 13.4
5236 | PEH200UD3680M(1) | 350 |  | 680 | cylindrical | 0 |  |  |  | 35 | 95 |  | 85 | 10000 |  |  |  |  | 12 | 6 | Screw Terminal Aluminum Electrolytic Capacitors | 0 | KEMET |  | 120 |  |  | 55 |  |  |  |  | 3.8 | [12 empty] | 16
5237 | PEH200UG3680M(1) | 350 |  | 680 | cylindrical | 0 |  |  |  | 50 | 49 |  | 85 | 12000 |  |  |  |  | 16 | 6 | Screw Terminal Aluminum Electrolytic Capacitors | 0 | KEMET |  | 130 |  |  | 66 |  |  |  |  | 4 | [12 empty] | 12.6
5238 | PEH200UH4100M(1) | 350 |  | 1000 | cylindrical | 0 |  |  |  | 50 | 75 |  | 85 | 12000 |  |  |  |  | 16 | 6 | Screw Terminal Aluminum Electrolytic Capacitors | 0 | KEMET |  | 85 |  |  | 41 |  |  |  |  | 5.5 | [12 empty] | 19.5
5239 | PEH200UJ4150M(1) | 350 |  | 1500 | cylindrical | 0 |  |  |  | 50 | 95 |  | 85 | 12000 |  |  |  |  | 16 | 6 | Screw Terminal Aluminum Electrolytic Capacitors | 0 | KEMET |  | 57 |  |  | 28 |  |  |  |  | 6.8 | [12 empty] | 23.4
5240 | PEH200UO4220M(1) | 350 |  | 2200 | cylindrical | 0 |  |  |  | 65 | 105 |  | 85 | 15000 |  |  |  |  | 16 | 6 | Screw Terminal Aluminum Electrolytic Capacitors | 0 | KEMET |  | 41 |  |  | 21 |  |  |  |  | 9.4 | [12 empty] | 29.2
5241 | PEH200UL4220M(1) | 350 |  | 2200 | cylindrical | 0 |  |  |  | 75 | 78 |  | 85 | 19000 |  |  |  |  | 17 | 6 | Screw Terminal Aluminum Electrolytic Capacitors | 0 | KEMET |  | 41 |  |  | 21 |  |  |  |  | 9.8 | [12 empty] | 29.4
5242 | PEH200UO4330M(1) | 350 |  | 3300 | cylindrical | 0 |  |  |  | 65 | 105 |  | 85 | 15000 |  |  |  |  | 16 | 6 | Screw Terminal Aluminum Electrolytic Capacitors | 0 | KEMET |  | 31 |  |  | 17 |  |  |  |  | 10.9 | [12 empty] | 27.5
5243 | PEH200UM4330M(1) | 350 |  | 3300 | cylindrical | 0 |  |  |  | 90 | 78 |  | 85 | 29000 |  |  |  |  | 16 | 6 | Screw Terminal Aluminum Electrolytic Capacitors | 0 | KEMET |  | 28 |  |  | 15 |  |  |  |  | 13.1 | [12 empty] | 37
5244 | PEH200UU4470M(1) | 350 |  | 4700 | cylindrical | 0 |  |  |  | 75 | 115 |  | 85 | 19000 |  |  |  |  | 17 | 6 | Screw Terminal Aluminum Electrolytic Capacitors | 0 | KEMET |  | 20 |  |  | 11 |  |  |  |  | 14.5 | [12 empty] | 39.5
5245 | PEH200UN4470M(1) | 350 |  | 4700 | cylindrical | 0 |  |  |  | 90 | 98 |  | 85 | 29000 |  |  |  |  | 16 | 6 | Screw Terminal Aluminum Electrolytic Capacitors | 0 | KEMET |  | 22 |  |  | 13 |  |  |  |  | 15 | [12 empty] | 36.7
5246 | PEH200UV4680M(1) | 350 |  | 6800 | cylindrical | 0 |  |  |  | 75 | 145 |  | 85 | 19000 |  |  |  |  | 17 | 6 | Screw Terminal Aluminum Electrolytic Capacitors | 0 | KEMET |  | 15 |  |  | 8 |  |  |  |  | 16.8 | [12 empty] | 42.3
5247 | PEH200UX5100M(1) | 350 |  | 10000 | cylindrical | 0 |  |  |  | 75 | 220 |  | 85 | 19000 |  |  |  |  | 17 | 6 | Screw Terminal Aluminum Electrolytic Capacitors | 0 | KEMET |  | 11 |  |  | 7 |  |  |  |  | 19.4 | [12 empty] | 48.5
5248 | PEH200UY5100M(1) | 350 |  | 10000 | cylindrical | 0 |  |  |  | 90 | 145 |  | 85 | 29000 |  |  |  |  | 16 | 6 | Screw Terminal Aluminum Electrolytic Capacitors | 0 | KEMET |  | 11 |  |  | 6 |  |  |  |  | 23.3 | [12 empty] | 56.9
5249 | PEH200UZ515AM(1) | 350 |  | 15000 | cylindrical | 0 |  |  |  | 90 | 220 |  | 85 | 29000 |  |  |  |  | 16 | 6 | Screw Terminal Aluminum Electrolytic Capacitors | 0 | KEMET |  | 8 |  |  | 5 |  |  |  |  | 27.3 | [12 empty] | 64.4
5250 | PEH200XA3220M(1) | 385 |  | 220 | cylindrical | 0 |  |  |  | 35 | 51 |  | 85 | 10000 |  |  |  |  | 12 | 6 | Screw Terminal Aluminum Electrolytic Capacitors | 0 | KEMET |  | 330 |  |  | 150 |  |  |  |  | 2.1 | [12 empty] | 9.3
5251 | PEH200XC3330M(1) | 385 |  | 330 | cylindrical | 0 |  |  |  | 35 | 75 |  | 85 | 10000 |  |  |  |  | 12 | 6 | Screw Terminal Aluminum Electrolytic Capacitors | 0 | KEMET |  | 220 |  |  | 97 |  |  |  |  | 2.7 | [12 empty] | 12
5252 | PEH200XD3470M(1) | 385 |  | 470 | cylindrical | 0 |  |  |  | 35 | 95 |  | 85 | 10000 |  |  |  |  | 12 | 6 | Screw Terminal Aluminum Electrolytic Capacitors | 0 | KEMET |  | 150 |  |  | 69 |  |  |  |  | 3.3 | [12 empty] | 14.2
5253 | PEH200XG3470M(1) | 385 |  | 470 | cylindrical | 0 |  |  |  | 50 | 49 |  | 85 | 12000 |  |  |  |  | 16 | 6 | Screw Terminal Aluminum Electrolytic Capacitors | 0 | KEMET |  | 160 |  |  | 78 |  |  |  |  | 3.6 | [12 empty] | 12.8
5254 | PEH200XH3680M(1) | 385 |  | 680 | cylindrical | 0 |  |  |  | 50 | 75 |  | 85 | 12000 |  |  |  |  | 16 | 6 | Screw Terminal Aluminum Electrolytic Capacitors | 0 | KEMET |  | 110 |  |  | 51 |  |  |  |  | 4.7 | [12 empty] | 18.4
5255 | PEH200XJ4100M(1) | 385 |  | 1000 | cylindrical | 0 |  |  |  | 50 | 95 |  | 85 | 12000 |  |  |  |  | 16 | 6 | Screw Terminal Aluminum Electrolytic Capacitors | 0 | KEMET |  | 76 |  |  | 35 |  |  |  |  | 5.9 | [12 empty] | 22.8
5256 | PEH200XK4150M(1) | 385 |  | 1500 | cylindrical | 0 |  |  |  | 50 | 105 |  | 85 | 12000 |  |  |  |  | 16 | 6 | Screw Terminal Aluminum Electrolytic Capacitors | 0 | KEMET |  | 52 |  |  | 25 |  |  |  |  | 7.1 | [12 empty] | 24.7
5257 | PEH200XO4220M(1) | 385 |  | 2200 | cylindrical | 0 |  |  |  | 65 | 105 |  | 85 | 15000 |  |  |  |  | 16 | 6 | Screw Terminal Aluminum Electrolytic Capacitors | 0 | KEMET |  | 38 |  |  | 20 |  |  |  |  | 9.6 | [12 empty] | 26.1
5258 | PEH200XL4220M(1) | 385 |  | 2200 | cylindrical | 0 |  |  |  | 75 | 78 |  | 85 | 19000 |  |  |  |  | 17 | 6 | Screw Terminal Aluminum Electrolytic Capacitors | 0 | KEMET |  | 38 |  |  | 20 |  |  |  |  | 10 | [12 empty] | 28.8
5259 | PEH200XT4330M(1) | 385 |  | 3300 | cylindrical | 0 |  |  |  | 75 | 105 |  | 85 | 19000 |  |  |  |  | 17 | 6 | Screw Terminal Aluminum Electrolytic Capacitors | 0 | KEMET |  | 25 |  |  | 13 |  |  |  |  | 12.8 | [12 empty] | 37.4
5260 | PEH200XM4330M(1) | 385 |  | 3300 | cylindrical | 0 |  |  |  | 90 | 78 |  | 85 | 29000 |  |  |  |  | 16 | 6 | Screw Terminal Aluminum Electrolytic Capacitors | 0 | KEMET |  | 26 |  |  | 14 |  |  |  |  | 13.3 | [12 empty] | 36
5261 | PEH200XV4470M(1) | 385 |  | 4700 | cylindrical | 0 |  |  |  | 75 | 145 |  | 85 | 19000 |  |  |  |  | 17 | 6 | Screw Terminal Aluminum Electrolytic Capacitors | 0 | KEMET |  | 19 |  |  | 11 |  |  |  |  | 15.2 | [12 empty] | 43.9
5262 | PEH200XN4470M(1) | 385 |  | 4700 | cylindrical | 0 |  |  |  | 90 | 98 |  | 85 | 29000 |  |  |  |  | 16 | 6 | Screw Terminal Aluminum Electrolytic Capacitors | 0 | KEMET |  | 19 |  |  | 10 |  |  |  |  | 16.6 | [12 empty] | 44.4
5263 | PEH200XY4680M(1) | 385 |  | 6800 | cylindrical | 0 |  |  |  | 90 | 145 |  | 85 | 29000 |  |  |  |  | 16 | 6 | Screw Terminal Aluminum Electrolytic Capacitors | 0 | KEMET |  | 14 |  |  | 8 |  |  |  |  | 20.9 | [12 empty] | 57.2
5264 | PEH200XX4680M(1) | 385 |  | 6800 | cylindrical | 0 |  |  |  | 75 | 220 |  | 85 | 19000 |  |  |  |  | 17 | 6 | Screw Terminal Aluminum Electrolytic Capacitors | 0 | KEMET |  | 14 |  |  | 8 |  |  |  |  | 17.4 | [12 empty] | 47
5265 | PEH200VA3220M(1) | 400 |  | 220 | cylindrical | 0 |  |  |  | 35 | 51 |  | 85 | 10000 |  |  |  |  | 12 | 6 | Screw Terminal Aluminum Electrolytic Capacitors | 0 | KEMET |  | 310 |  |  | 130 |  |  |  |  | 2.2 | [12 empty] | 9.6
5266 | PEH200VC3330M(1) | 400 |  | 330 | cylindrical | 0 |  |  |  | 35 | 75 |  | 85 | 10000 |  |  |  |  | 12 | 6 | Screw Terminal Aluminum Electrolytic Capacitors | 0 | KEMET |  | 210 |  |  | 90 |  |  |  |  | 2.8 | [12 empty] | 12.6
5267 | PEH200VD3470M(1) | 400 |  | 470 | cylindrical | 0 |  |  |  | 35 | 95 |  | 85 | 10000 |  |  |  |  | 12 | 6 | Screw Terminal Aluminum Electrolytic Capacitors | 0 | KEMET |  | 140 |  |  | 63 |  |  |  |  | 3.4 | [12 empty] | 14.8
5268 | PEH200VG3470M(1) | 400 |  | 470 | cylindrical | 0 |  |  |  | 50 | 49 |  | 85 | 12000 |  |  |  |  | 16 | 6 | Screw Terminal Aluminum Electrolytic Capacitors | 0 | KEMET |  | 150 |  |  | 73 |  |  |  |  | 3.7 | [12 empty] | 12.7
5269 | PEH200VH3680M(1) | 400 |  | 680 | cylindrical | 0 |  |  |  | 50 | 75 |  | 85 | 12000 |  |  |  |  | 16 | 6 | Screw Terminal Aluminum Electrolytic Capacitors | 0 | KEMET |  | 110 |  |  | 55 |  |  |  |  | 4.9 | [12 empty] | 18.3
5270 | PEH200VJ4100M(1) | 400 |  | 1000 | cylindrical | 0 |  |  |  | 50 | 95 |  | 85 | 12000 |  |  |  |  | 16 | 6 | Screw Terminal Aluminum Electrolytic Capacitors | 0 | KEMET |  | 76 |  |  | 38 |  |  |  |  | 5.9 | [12 empty] | 21.3
5271 | PEH200VO415AQ(1) | 400 |  | 1500 | cylindrical | 0 |  |  |  | 65 | 105 |  | 85 | 15000 |  |  |  |  | 16 | 6 | Screw Terminal Aluminum Electrolytic Capacitors | 0 | KEMET |  | 53 |  |  | 27 |  |  |  |  | 9.1 | [12 empty] | 35.1
5272 | PEH200VL4150M(1) | 400 |  | 1500 | cylindrical | 0 |  |  |  | 75 | 78 |  | 85 | 19000 |  |  |  |  | 17 | 6 | Screw Terminal Aluminum Electrolytic Capacitors | 0 | KEMET |  | 52 |  |  | 27 |  |  |  |  | 8.8 | [12 empty] | 29
5273 | PEH200VO4220M(1) | 400 |  | 2200 | cylindrical | 0 |  |  |  | 65 | 105 |  | 85 | 15000 |  |  |  |  | 16 | 6 | Screw Terminal Aluminum Electrolytic Capacitors | 0 | KEMET |  | 39 |  |  | 21 |  |  |  |  | 9.6 | [12 empty] | 25.6
5274 | PEH200VM4220M(1) | 400 |  | 2200 | cylindrical | 0 |  |  |  | 90 | 78 |  | 85 | 29000 |  |  |  |  | 16 | 6 | Screw Terminal Aluminum Electrolytic Capacitors | 0 | KEMET |  | 36 |  |  | 19 |  |  |  |  | 11.8 | [12 empty] | 37.1
5275 | PEH200V0433AM(1) | 400 |  | 3300 | cylindrical | 0 |  |  |  | 65 | 105 |  | 85 | 15000 |  |  |  |  | 16 | 6 | Screw Terminal Aluminum Electrolytic Capacitors | 0 | KEMET |  | 29 |  |  | 16 |  |  |  |  | 11 | [12 empty] | 26.7
5276 | PEH200VU433AQ(1) | 400 |  | 3300 | cylindrical | 0 |  |  |  | 75 | 115 |  | 85 | 19000 |  |  |  |  | 17 | 6 | Screw Terminal Aluminum Electrolytic Capacitors | 0 | KEMET |  | 22 |  |  | 10 |  |  |  |  | 13.8 | [12 empty] | 45.7
5277 | PEH200VN4330M(1) | 400 |  | 3300 | cylindrical | 0 |  |  |  | 90 | 98 |  | 85 | 29000 |  |  |  |  | 16 | 6 | Screw Terminal Aluminum Electrolytic Capacitors | 0 | KEMET |  | 25 |  |  | 13 |  |  |  |  | 14.9 | [12 empty] | 45.2
5278 | PEH200VT4330M(1) | 400 |  | 3300 | cylindrical | 0 |  |  |  | 75 | 105 |  | 85 | 19000 |  |  |  |  | 17 | 6 | Screw Terminal Aluminum Electrolytic Capacitors | 0 | KEMET |  | 26 |  |  | 14 |  |  |  |  | 13 | [12 empty] | 36.3
5279 | PEH200VV447AM(1) | 400 |  | 4700 | cylindrical | 0 |  |  |  | 75 | 145 |  | 85 | 19000 |  |  |  |  | 17 | 6 | Screw Terminal Aluminum Electrolytic Capacitors | 0 | KEMET |  | 18 |  |  | 10 |  |  |  |  | 15.6 | [12 empty] | 42.5
5280 | PEH200VX4680M(1) | 400 |  | 6800 | cylindrical | 0 |  |  |  | 75 | 220 |  | 85 | 19000 |  |  |  |  | 17 | 6 | Screw Terminal Aluminum Electrolytic Capacitors | 0 | KEMET |  | 13 |  |  | 8 |  |  |  |  | 17.6 | [12 empty] | 47.7
5281 | PEH200VY4680M(1) | 400 |  | 6800 | cylindrical | 0 |  |  |  | 90 | 145 |  | 85 | 29000 |  |  |  |  | 16 | 6 | Screw Terminal Aluminum Electrolytic Capacitors | 0 | KEMET |  | 13 |  |  | 7 |  |  |  |  | 21.4 | [12 empty] | 56.8
5282 | PEH200VZ5100M(1) | 400 |  | 10000 | cylindrical | 0 |  |  |  | 90 | 220 |  | 85 | 29000 |  |  |  |  | 16 | 6 | Screw Terminal Aluminum Electrolytic Capacitors | 0 | KEMET |  | 9 |  |  | 5 |  |  |  |  | 24.7 | [12 empty] | 64
5283 | PEH2000A3150M(1) | 420 |  | 150 | cylindrical | 0 |  |  |  | 35 | 51 |  | 85 | 10000 |  |  |  |  | 12 | 6 | Screw Terminal Aluminum Electrolytic Capacitors | 0 | KEMET |  | 400 |  |  | 170 |  |  |  |  | 1.8 | [12 empty] | 7.8
5284 | PEH200OC3220M(1) | 420 |  | 220 | cylindrical | 0 |  |  |  | 35 | 75 |  | 85 | 10000 |  |  |  |  | 12 | 6 | Screw Terminal Aluminum Electrolytic Capacitors | 0 | KEMET |  | 270 |  |  | 110 |  |  |  |  | 2.3 | [12 empty] | 10.3
5285 | PEH200OD3330M(1) | 420 |  | 330 | cylindrical | 0 |  |  |  | 35 | 95 |  | 85 | 10000 |  |  |  |  | 12 | 6 | Screw Terminal Aluminum Electrolytic Capacitors | 0 | KEMET |  | 180 |  |  | 76 |  |  |  |  | 2.9 | [12 empty] | 12.3
5286 | PEH2000G3330M(1) | 420 |  | 330 | cylindrical | 0 |  |  |  | 50 | 49 |  | 85 | 12000 |  |  |  |  | 16 | 6 | Screw Terminal Aluminum Electrolytic Capacitors | 0 | KEMET |  | 190 |  |  | 80 |  |  |  |  | 3.2 | [12 empty] | 12.6
5287 | PEH2000H3470M(1) | 420 |  | 470 | cylindrical | 0 |  |  |  | 50 | 75 |  | 85 | 12000 |  |  |  |  | 16 | 6 | Screw Terminal Aluminum Electrolytic Capacitors | 0 | KEMET |  | 140 |  |  | 62 |  |  |  |  | 4.2 | [12 empty] | 17
5288 | PEH2000J3680M(1) | 420 |  | 680 | cylindrical | 0 |  |  |  | 50 | 95 |  | 85 | 12000 |  |  |  |  | 16 | 6 | Screw Terminal Aluminum Electrolytic Capacitors | 0 | KEMET |  | 96 |  |  | 44 |  |  |  |  | 5.1 | [12 empty] | 20.4
5289 | PEH2000K4100M(1) | 420 |  | 1000 | cylindrical | 0 |  |  |  | 50 | 105 |  | 85 | 12000 |  |  |  |  | 16 | 6 | Screw Terminal Aluminum Electrolytic Capacitors | 0 | KEMET |  | 67 |  |  | 31 |  |  |  |  | 6.3 | [12 empty] | 23.2
5290 | PEH200004150M(1) | 420 |  | 1500 | cylindrical | 0 |  |  |  | 65 | 105 |  | 85 | 15000 |  |  |  |  | 16 | 6 | Screw Terminal Aluminum Electrolytic Capacitors | 0 | KEMET |  | 47 |  |  | 23 |  |  |  |  | 8.8 | [12 empty] | 28.4
5291 | PEH2000L4150M(1) | 420 |  | 1500 | cylindrical | 0 |  |  |  | 75 | 78 |  | 85 | 19000 |  |  |  |  | 17 | 6 | Screw Terminal Aluminum Electrolytic Capacitors | 0 | KEMET |  | 47 |  |  | 23 |  |  |  |  | 9.1 | [12 empty] | 28.5
5292 | PEH200OT4220M(1) | 420 |  | 2200 | cylindrical | 0 |  |  |  | 75 | 105 |  | 85 | 19000 |  |  |  |  | 17 | 6 | Screw Terminal Aluminum Electrolytic Capacitors | 0 | KEMET |  | 32 |  |  | 16 |  |  |  |  | 11.5 | [12 empty] | 37
5293 | PEH2000M4220M(1) | 420 |  | 2200 | cylindrical | 0 |  |  |  | 90 | 78 |  | 85 | 29000 |  |  |  |  | 16 | 6 | Screw Terminal Aluminum Electrolytic Capacitors | 0 | KEMET |  | 33 |  |  | 17 |  |  |  |  | 12.2 | [12 empty] | 36
5294 | PEH20000427AM(1) | 420 |  | 2700 | cylindrical | 0 |  |  |  | 65 | 105 |  | 85 | 15000 |  |  |  |  | 16 | 6 | Screw Terminal Aluminum Electrolytic Capacitors | 0 | KEMET |  | 24 |  |  | 10 |  |  |  |  | 12.4 | [12 empty] | 40.1
5295 | PEH2000V4330M(1) | 420 |  | 3300 | cylindrical | 0 |  |  |  | 75 | 145 |  | 85 | 19000 |  |  |  |  | 17 | 6 | Screw Terminal Aluminum Electrolytic Capacitors | 0 | KEMET |  | 22 |  |  | 11 |  |  |  |  | 14 | [12 empty] | 43.7
5296 | PEH200ON4330M(1) | 420 |  | 3300 | cylindrical | 0 |  |  |  | 90 | 98 |  | 85 | 29000 |  |  |  |  | 16 | 6 | Screw Terminal Aluminum Electrolytic Capacitors | 0 | KEMET |  | 22 |  |  | 12 |  |  |  |  | 15.4 | [12 empty] | 44
5297 | PEH2000X4470M(1) | 420 |  | 4700 | cylindrical | 0 |  |  |  | 75 | 220 |  | 85 | 19000 |  |  |  |  | 17 | 6 | Screw Terminal Aluminum Electrolytic Capacitors | 0 | KEMET |  | 16 |  |  | 8 |  |  |  |  | 15.7 | [12 empty] | 46.8
5298 | PEH2000Y4470M(1) | 420 |  | 4700 | cylindrical | 0 |  |  |  | 90 | 145 |  | 85 | 29000 |  |  |  |  | 16 | 6 | Screw Terminal Aluminum Electrolytic Capacitors | 0 | KEMET |  | 17 |  |  | 9 |  |  |  |  | 18.2 | [12 empty] | 47.5
5299 | PEH2000Z4820M(1) | 420 |  | 8200 | cylindrical | 0 |  |  |  | 90 | 220 |  | 85 | 29000 |  |  |  |  | 16 | 6 | Screw Terminal Aluminum Electrolytic Capacitors | 0 | KEMET |  | 10 |  |  | 5 |  |  |  |  | 23.8 | [12 empty] | 63.1
5300 | PEH200YA3150M(1) | 450 |  | 150 | cylindrical | 0 |  |  |  | 35 | 51 |  | 85 | 10000 |  |  |  |  | 12 | 6 | Screw Terminal Aluminum Electrolytic Capacitors | 0 | KEMET |  | 350 |  |  | 150 |  |  |  |  | 2 | [12 empty] | 9.3
5301 | PEH200YC3220M(1) | 450 |  | 220 | cylindrical | 0 |  |  |  | 35 | 75 |  | 85 | 10000 |  |  |  |  | 12 | 6 | Screw Terminal Aluminum Electrolytic Capacitors | 0 | KEMET |  | 240 |  |  | 99 |  |  |  |  | 2.5 | [12 empty] | 11.9
5302 | PEH200YD3330M(1) | 450 |  | 330 | cylindrical | 0 |  |  |  | 35 | 95 |  | 85 | 10000 |  |  |  |  | 12 | 6 | Screw Terminal Aluminum Electrolytic Capacitors | 0 | KEMET |  | 160 |  |  | 66 |  |  |  |  | 3.1 | [12 empty] | 14.5
5303 | PEH200YG3330M(1) | 450 |  | 330 | cylindrical | 0 |  |  |  | 50 | 49 |  | 85 | 12000 |  |  |  |  | 16 | 6 | Screw Terminal Aluminum Electrolytic Capacitors | 0 | KEMET |  | 170 |  |  | 75 |  |  |  |  | 3.5 | [12 empty] | 12.7
5304 | PEH200YH3470M(1) | 450 |  | 470 | cylindrical | 0 |  |  |  | 50 | 75 |  | 85 | 12000 |  |  |  |  | 16 | 6 | Screw Terminal Aluminum Electrolytic Capacitors | 0 | KEMET |  | 120 |  |  | 58 |  |  |  |  | 4.5 | [12 empty] | 17.5
5305 | PEH200YJ3680M(1) | 450 |  | 680 | cylindrical | 0 |  |  |  | 50 | 95 |  | 85 | 12000 |  |  |  |  | 16 | 6 | Screw Terminal Aluminum Electrolytic Capacitors | 0 | KEMET |  | 86 |  |  | 41 |  |  |  |  | 5.5 | [12 empty] | 20.8
5306 | PEH200YK4100M(1) | 450 |  | 1000 | cylindrical | 0 |  |  |  | 50 | 105 |  | 85 | 12000 |  |  |  |  | 16 | 6 | Screw Terminal Aluminum Electrolytic Capacitors | 0 | KEMET |  | 60 |  |  | 29 |  |  |  |  | 6.7 | [12 empty] | 23.6
5307 | PEH200YO4150M(1) | 450 |  | 1500 | cylindrical | 0 |  |  |  | 65 | 105 |  | 85 | 15000 |  |  |  |  | 16 | 6 | Screw Terminal Aluminum Electrolytic Capacitors | 0 | KEMET |  | 43 |  |  | 22 |  |  |  |  | 9.3 | [12 empty] | 28.2
5308 | PEH200YL4150M(1) | 450 |  | 1500 | cylindrical | 0 |  |  |  | 75 | 78 |  | 85 | 19000 |  |  |  |  | 17 | 6 | Screw Terminal Aluminum Electrolytic Capacitors | 0 | KEMET |  | 43 |  |  | 22 |  |  |  |  | 9.6 | [12 empty] | 28.5
5309 | PEH200YO418AM(1) | 450 |  | 1800 | cylindrical | 0 |  |  |  | 65 | 105 |  | 85 | 15000 |  |  |  |  | 17 | 6 | Screw Terminal Aluminum Electrolytic Capacitors | 0 | KEMET |  | 43 |  |  | 22 |  |  |  |  | 10.6 | [12 empty] | 34
5310 | PEH200YT4220M(1) | 450 |  | 2200 | cylindrical | 0 |  |  |  | 75 | 105 |  | 85 | 19000 |  |  |  |  | 17 | 6 | Screw Terminal Aluminum Electrolytic Capacitors | 0 | KEMET |  | 29 |  |  | 15 |  |  |  |  | 12.1 | [12 empty] | 35.6
5311 | PEH200YM4220M(1) | 450 |  | 2200 | cylindrical | 0 |  |  |  | 90 | 78 |  | 85 | 29000 |  |  |  |  | 16 | 6 | Screw Terminal Aluminum Electrolytic Capacitors | 0 | KEMET |  | 30 |  |  | 16 |  |  |  |  | 12.7 | [12 empty] | 35.8
5312 | PEH200YV4330M(1) | 450 |  | 3300 | cylindrical | 0 |  |  |  | 75 | 145 |  | 85 | 19000 |  |  |  |  | 17 | 6 | Screw Terminal Aluminum Electrolytic Capacitors | 0 | KEMET |  | 20 |  |  | 10 |  |  |  |  | 14.7 | [12 empty] | 43.7
5313 | PEH200YN4330M(1) | 450 |  | 3300 | cylindrical | 0 |  |  |  | 90 | 98 |  | 85 | 29000 |  |  |  |  | 16 | 6 | Screw Terminal Aluminum Electrolytic Capacitors | 0 | KEMET |  | 21 |  |  | 11 |  |  |  |  | 16.1 | [12 empty] | 43.9
5314 | PEH200YX4470M(1) | 450 |  | 4700 | cylindrical | 0 |  |  |  | 75 | 220 |  | 85 | 19000 |  |  |  |  | 17 | 6 | Screw Terminal Aluminum Electrolytic Capacitors | 0 | KEMET |  | 14 |  |  | 8 |  |  |  |  | 16.8 | [12 empty] | 47.6
5315 | PEH200YY4470M(1) | 450 |  | 4700 | cylindrical | 0 |  |  |  | 90 | 145 |  | 85 | 29000 |  |  |  |  | 16 | 6 | Screw Terminal Aluminum Electrolytic Capacitors | 0 | KEMET |  | 16 |  |  | 9 |  |  |  |  | 18.9 | [12 empty] | 46.9
5316 | PEH200YZ4820M(1) | 450 |  | 8200 | cylindrical | 0 |  |  |  | 90 | 220 |  | 85 | 29000 |  |  |  |  | 16 | 6 | Screw Terminal Aluminum Electrolytic Capacitors | 0 | KEMET |  | 10 |  |  | 5 |  |  |  |  | 24.9 | [12 empty] | 63.4
5317 | PEH200ZA3100M(1) | 500 |  | 100 | cylindrical | 0 |  |  |  | 35 | 51 |  | 85 | 10000 |  |  |  |  | 12 | 6 | Screw Terminal Aluminum Electrolytic Capacitors | 0 | KEMET |  | 1290 |  |  | 760 |  |  |  |  | 1.5 | [12 empty] | 3.9
5318 | PEH200ZB3150M(1) | 500 |  | 150 | cylindrical | 0 |  |  |  | 35 | 60 |  | 85 | 10000 |  |  |  |  | 12 | 6 | Screw Terminal Aluminum Electrolytic Capacitors | 0 | KEMET |  | 670 |  |  | 390 |  |  |  |  | 1.9 | [12 empty] | 4.9
5319 | PEH200ZC3220M(1) | 500 |  | 220 | cylindrical | 0 |  |  |  | 35 | 75 |  | 85 | 10000 |  |  |  |  | 12 | 6 | Screw Terminal Aluminum Electrolytic Capacitors | 0 | KEMET |  | 570 |  |  | 345 |  |  |  |  | 2.3 | [12 empty] | 5.8
5320 | PEH200ZG3220M(1) | 500 |  | 220 | cylindrical | 0 |  |  |  | 50 | 49 |  | 85 | 12000 |  |  |  |  | 12 | 6 | Screw Terminal Aluminum Electrolytic Capacitors | 0 | KEMET |  | 595 |  |  | 365 |  |  |  |  | 2.5 | [12 empty] | 6.1
5321 | PEH200ZD3330M(1) | 500 |  | 330 | cylindrical | 0 |  |  |  | 35 | 95 |  | 85 | 10000 |  |  |  |  | 12 | 6 | Screw Terminal Aluminum Electrolytic Capacitors | 0 | KEMET |  | 390 |  |  | 234 |  |  |  |  | 2.9 | [12 empty] | 7.7
5322 | PEH200ZH3470M(1) | 500 |  | 470 | cylindrical | 0 |  |  |  | 50 | 75 |  | 85 | 12000 |  |  |  |  | 16 | 6 | Screw Terminal Aluminum Electrolytic Capacitors | 0 | KEMET |  | 280 |  |  | 165 |  |  |  |  | 4.2 | [12 empty] | 10.5
5323 | PEH200ZJ3680M(1) | 500 |  | 680 | cylindrical | 0 |  |  |  | 50 | 95 |  | 85 | 12000 |  |  |  |  | 16 | 6 | Screw Terminal Aluminum Electrolytic Capacitors | 0 | KEMET |  | 195 |  |  | 115 |  |  |  |  | 5.1 | [12 empty] | 12.8
5324 | PEH200Z04100M(1) | 500 |  | 1000 | cylindrical | 0 |  |  |  | 65 | 105 |  | 85 | 15000 |  |  |  |  | 16 | 6 | Screw Terminal Aluminum Electrolytic Capacitors | 0 | KEMET |  | 130 |  |  | 79 |  |  |  |  | 6.8 | [12 empty] | 15.5
5325 | PEH200ZT4150M(1) | 500 |  | 1500 | cylindrical | 0 |  |  |  | 75 | 105 |  | 85 | 19000 |  |  |  |  | 17 | 6 | Screw Terminal Aluminum Electrolytic Capacitors | 0 | KEMET |  | 90 |  |  | 57 |  |  |  |  | 9.2 | [12 empty] | 21
5326 | PEH200ZO418HM(1) | 500 |  | 1800 | cylindrical | 0 |  |  |  | 65 | 105 |  | 85 | 15000 |  |  |  |  | 16 | 6 | Screw Terminal Aluminum Electrolytic Capacitors | 0 | KEMET |  | 71 |  |  | 45 |  |  |  |  | 10.6 | [12 empty] | 28.2
5327 | PEH200ZV4220M(1) | 500 |  | 2200 | cylindrical | 0 |  |  |  | 75 | 145 |  | 85 | 19000 |  |  |  |  | 17 | 6 | Screw Terminal Aluminum Electrolytic Capacitors | 0 | KEMET |  | 62 |  |  | 40 |  |  |  |  | 11.1 | [12 empty] | 25.1
5328 | PEH200ZX4330M(1) | 500 |  | 3300 | cylindrical | 0 |  |  |  | 75 | 220 |  | 85 | 19000 |  |  |  |  | 17 | 6 | Screw Terminal Aluminum Electrolytic Capacitors | 0 | KEMET |  | 43 |  |  | 28 |  |  |  |  | 12.8 | [12 empty] | 29
5329 | PEH200ZY4330M(1) | 500 |  | 3300 | cylindrical | 0 |  |  |  | 90 | 145 |  | 85 | 29000 |  |  |  |  | 16 | 6 | Screw Terminal Aluminum Electrolytic Capacitors | 0 | KEMET |  | 38 |  |  | 24 |  |  |  |  | 15.7 | [12 empty] | 35.4
5330 | PEH200ZZ4560M(1) | 500 |  | 5600 | cylindrical | 0 |  |  |  | 90 | 220 |  | 85 | 29000 |  |  |  |  | 16 | 6 | Screw Terminal Aluminum Electrolytic Capacitors | 0 | KEMET |  | 31 |  |  | 21 |  |  |  |  | 19.6 | [12 empty] | 42.6
5331 | PEH205GA5180Q(1) | 16 |  | 18000 | cylindrical | 0 |  |  |  | 35 | 51 |  | 125 | 4000 |  |  |  | 16 |  | 6 | Screw Terminal Aluminum Electrolytic Capacitors | 0 | KEMET |  | 23 | [6 empty] | 24.2 | 17.2 |  | 6.2
5332 | PEH205GC5330Q(1) | 16 |  | 33000 | cylindrical | 0 |  |  |  | 35 | 75 |  | 125 | 4000 |  |  |  | 11 |  | 6 | Screw Terminal Aluminum Electrolytic Capacitors | 0 | KEMET |  | 15 | [6 empty] | 31.6 | 22.5 |  | 8.1
5333 | PEH205GD5390Q(1) | 16 |  | 39000 | cylindrical | 0 |  |  |  | 35 | 95 |  | 125 | 4000 |  |  |  | 9 |  | 6 | Screw Terminal Aluminum Electrolytic Capacitors | 0 | KEMET |  | 13 | [6 empty] | 33.1 | 23.6 |  | 8.5
5334 | PEH205GH5680Q(1) | 16 |  | 68000 | cylindrical | 0 |  |  |  | 50 | 75 |  | 125 | 4000 |  |  |  | 8 |  | 6 | Screw Terminal Aluminum Electrolytic Capacitors | 0 | KEMET |  | 10 | [6 empty] | 53.1 | 37.8 |  | 13.7
5335 | PEH205GO6180Q(1) | 16 |  | 180000 | cylindrical | 0 |  |  |  | 65 | 105 |  | 125 | 8000 |  |  |  | 7 |  | 6 | Screw Terminal Aluminum Electrolytic Capacitors | 0 | KEMET |  | 6 | [6 empty] | 67.5 | 48.1 |  | 17.4
5336 | PEH205GT6270Q(1) | 16 |  | 270000 | cylindrical | 0 |  |  |  | 75 | 105 |  | 125 | 8000 |  |  |  | 8 |  | 6 | Screw Terminal Aluminum Electrolytic Capacitors | 0 | KEMET |  | 6 | [6 empty] | 80 | 63.3 |  | 22.9
5337 | PEH205GV6390Q(1) | 16 |  | 390000 | cylindrical | 0 |  |  |  | 75 | 145 |  | 125 | 8000 |  |  |  | 8 |  | 6 | Screw Terminal Aluminum Electrolytic Capacitors | 0 | KEMET |  | 6 | [6 empty] | 80 | 68.8 |  | 24.8
5338 | PEH205HA5100Q(1) | 25 |  | 10000 | cylindrical | 0 |  |  |  | 35 | 51 |  | 125 | 4000 |  |  |  | 17 |  | 6 | Screw Terminal Aluminum Electrolytic Capacitors | 0 | KEMET |  | 27 | [6 empty] | 20.7 | 14.7 |  | 5.3
5339 | PEH205HC5180Q(1) | 25 |  | 18000 | cylindrical | 0 |  |  |  | 35 | 75 |  | 125 | 4000 |  |  |  | 11 |  | 6 | Screw Terminal Aluminum Electrolytic Capacitors | 0 | KEMET |  | 17 | [6 empty] | 27.2 | 19.4 |  | 7
5340 | PEH205HD5220Q(1) | 25 |  | 22000 | cylindrical | 0 |  |  |  | 35 | 95 |  | 125 | 4000 |  |  |  | 10 |  | 6 | Screw Terminal Aluminum Electrolytic Capacitors | 0 | KEMET |  | 15 | [6 empty] | 29 | 20.6 |  | 7.5
5341 | PEH205HH5390Q(1) | 25 |  | 39000 | cylindrical | 0 |  |  |  | 50 | 75 |  | 125 | 4000 |  |  |  | 8 |  | 6 | Screw Terminal Aluminum Electrolytic Capacitors | 0 | KEMET |  | 11 | [6 empty] | 46.8 | 33.4 |  | 12
5342 | PEH205HO6120Q(1) | 25 |  | 120000 | cylindrical | 0 |  |  |  | 65 | 105 |  | 125 | 8000 |  |  |  | 7 |  | 6 | Screw Terminal Aluminum Electrolytic Capacitors | 0 | KEMET |  | 7 | [6 empty] | 76.9 | 54.8 |  | 19.8
5343 | PEH205HT6180Q(1) | 25 |  | 180000 | cylindrical | 0 |  |  |  | 75 | 105 |  | 125 | 8000 |  |  |  | 8 |  | 6 | Screw Terminal Aluminum Electrolytic Capacitors | 0 | KEMET |  | 7 | [6 empty] | 80 | 57.7 |  | 20.8
5344 | PEH205HV6270Q(1) | 25 |  | 270000 | cylindrical | 0 |  |  |  | 75 | 145 |  | 125 | 8000 |  |  |  | 8 |  | 6 | Screw Terminal Aluminum Electrolytic Capacitors | 0 | KEMET |  | 6 | [6 empty] | 80 | 65.1 |  | 23.5
5345 | PEH205KA4470Q(1) | 40 |  | 4700 | cylindrical | 0 |  |  |  | 35 | 51 |  | 125 | 4000 |  |  |  | 17 |  | 6 | Screw Terminal Aluminum Electrolytic Capacitors | 0 | KEMET |  | 32 | [6 empty] | 18.5 | 13.2 |  | 4.8
5346 | PEH205KC5100Q(1) | 40 |  | 10000 | cylindrical | 0 |  |  |  | 35 | 75 |  | 125 | 4000 |  |  |  | 10 |  | 6 | Screw Terminal Aluminum Electrolytic Capacitors | 0 | KEMET |  | 18 | [6 empty] | 26.6 | 18.9 |  | 6.8
5347 | PEH205KD5150Q(1) | 40 |  | 15000 | cylindrical | 0 |  |  |  | 35 | 95 |  | 125 | 4000 |  |  |  | 9 |  | 6 | Screw Terminal Aluminum Electrolytic Capacitors | 0 | KEMET |  | 15 | [6 empty] | 31.5 | 22.4 |  | 8.1
5348 | PEH205KH5220Q(1) | 40 |  | 22000 | cylindrical | 0 |  |  |  | 50 | 75 |  | 125 | 4000 |  |  |  | 8 |  | 6 | Screw Terminal Aluminum Electrolytic Capacitors | 0 | KEMET |  | 11 | [6 empty] | 45.5 | 32.4 |  | 11.7
5349 | PEH205KO5470Q(1) | 40 |  | 47000 | cylindrical | 0 |  |  |  | 65 | 105 |  | 125 | 8000 |  |  |  | 7 |  | 6 | Screw Terminal Aluminum Electrolytic Capacitors | 0 | KEMET |  | 7 | [6 empty] | 70.4 | 50.1 |  | 18.1
5350 | PEH205KT5680Q(1) | 40 |  | 68000 | cylindrical | 0 |  |  |  | 75 | 105 |  | 125 | 8000 |  |  |  | 8 |  | 6 | Screw Terminal Aluminum Electrolytic Capacitors | 0 | KEMET |  | 7 | [6 empty] | 77.6 | 55.2 |  | 19.9
5351 | PEH205KV6100Q(1) | 40 |  | 100000 | cylindrical | 0 |  |  |  | 75 | 145 |  | 125 | 8000 |  |  |  | 8 |  | 6 | Screw Terminal Aluminum Electrolytic Capacitors | 0 | KEMET |  | 6 | [6 empty] | 80 | 61.5 |  | 22.2
5352 | PEH205LA4330Q(1) | 55 |  | 3300 | cylindrical | 0 |  |  |  | 35 | 51 |  | 125 | 4000 |  |  |  | 23 |  | 6 | Screw Terminal Aluminum Electrolytic Capacitors | 0 | KEMET |  | 40 | [6 empty] | 17.2 | 12.2 |  | 4.4
5353 | PEH205LC4560Q(1) | 55 |  | 5600 | cylindrical | 0 |  |  |  | 35 | 75 |  | 125 | 4000 |  |  |  | 15 |  | 6 | Screw Terminal Aluminum Electrolytic Capacitors | 0 | KEMET |  | 25 | [6 empty] | 22.7 | 16.1 |  | 5.8
5354 | PEH205LD4820Q(1) | 55 |  | 8200 | cylindrical | 0 |  |  |  | 35 | 95 |  | 125 | 4000 |  |  |  | 12 |  | 6 | Screw Terminal Aluminum Electrolytic Capacitors | 0 | KEMET |  | 19 | [6 empty] | 27.1 | 19.3 |  | 7
5355 | PEH205LH5120Q(1) | 55 |  | 12000 | cylindrical | 0 |  |  |  | 50 | 75 |  | 125 | 4000 |  |  |  | 9 |  | 6 | Screw Terminal Aluminum Electrolytic Capacitors | 0 | KEMET |  | 17 | [6 empty] | 39.9 | 28.4 |  | 10.3
5356 | PEH205LO5330Q(1) | 55 |  | 33000 | cylindrical | 0 |  |  |  | 65 | 105 |  | 125 | 8000 |  |  |  | 8 |  | 6 | Screw Terminal Aluminum Electrolytic Capacitors | 0 | KEMET |  | 8 | [6 empty] | 67.4 | 48 |  | 17.3
5357 | PEH205LT5470Q(1) | 55 |  | 47000 | cylindrical | 0 |  |  |  | 75 | 105 |  | 125 | 8000 |  |  |  | 8 |  | 6 | Screw Terminal Aluminum Electrolytic Capacitors | 0 | KEMET |  | 8 | [6 empty] | 74 | 52.7 |  | 19
5358 | PEH205LV5680Q(1) | 55 |  | 68000 | cylindrical | 0 |  |  |  | 75 | 145 |  | 125 | 8000 |  |  |  | 8 |  | 6 | Screw Terminal Aluminum Electrolytic Capacitors | 0 | KEMET |  | 7 | [6 empty] | 80 | 60 |  | 21.7
5359 | PEH205MA4220Q(1) | 63 |  | 2200 | cylindrical | 0 |  |  |  | 35 | 51 |  | 125 | 4000 |  |  |  | 24 |  | 6 | Screw Terminal Aluminum Electrolytic Capacitors | 0 | KEMET |  | 43 | [6 empty] | 16.1 | 11.4 |  | 4.1
5360 | PEH205MC4470Q(1) | 63 |  | 4700 | cylindrical | 0 |  |  |  | 35 | 75 |  | 125 | 4000 |  |  |  | 14 |  | 6 | Screw Terminal Aluminum Electrolytic Capacitors | 0 | KEMET |  | 24 | [6 empty] | 23.8 | 17 |  | 6.1
5361 | PEH205MD4680Q(1) | 63 |  | 6800 | cylindrical | 0 |  |  |  | 35 | 95 |  | 125 | 4000 |  |  |  | 11 |  | 6 | Screw Terminal Aluminum Electrolytic Capacitors | 0 | KEMET |  | 19 | [6 empty] | 28 | 19.9 |  | 7.2
5362 | PEH205MH5100Q(1) | 63 |  | 10000 | cylindrical | 0 |  |  |  | 50 | 75 |  | 125 | 4000 |  |  |  | 9 |  | 6 | Screw Terminal Aluminum Electrolytic Capacitors | 0 | KEMET |  | 14 | [6 empty] | 39.2 | 27.9 |  | 10.1
5363 | PEH205MO5220Q(1) | 63 |  | 22000 | cylindrical | 0 |  |  |  | 65 | 105 |  | 125 | 8000 |  |  |  | 8 |  | 6 | Screw Terminal Aluminum Electrolytic Capacitors | 0 | KEMET |  | 9 | [6 empty] | 63.4 | 45.2 |  | 16.3
5364 | PEH205MT5330Q(1) | 63 |  | 33000 | cylindrical | 0 |  |  |  | 75 | 105 |  | 125 | 8000 |  |  |  | 9 |  | 6 | Screw Terminal Aluminum Electrolytic Capacitors | 0 | KEMET |  | 9 | [6 empty] | 69.9 | 49.7 |  | 18
5365 | PEH205MV5470Q(1) | 63 |  | 47000 | cylindrical | 0 |  |  |  | 75 | 145 |  | 125 | 8000 |  |  |  | 8 |  | 6 | Screw Terminal Aluminum Electrolytic Capacitors | 0 | KEMET |  | 7 | [6 empty] | 80 | 57.3 |  | 20.7
5366 | PEH205PA4150Q(1) | 100 |  | 1500 | cylindrical | 0 |  |  |  | 35 | 51 |  | 125 | 4000 |  |  |  | 53 |  | 6 | Screw Terminal Aluminum Electrolytic Capacitors | 0 | KEMET |  | 83 | [6 empty] | 11.7 | 8.4 |  | 3
5367 | PEH205PC4220Q(1) | 100 |  | 2200 | cylindrical | 0 |  |  |  | 35 | 75 |  | 125 | 4000 |  |  |  | 36 |  | 6 | Screw Terminal Aluminum Electrolytic Capacitors | 0 | KEMET |  | 56 | [6 empty] | 14.4 | 10.3 |  | 3.7
5368 | PEH205PD4330Q(1) | 100 |  | 3300 | cylindrical | 0 |  |  |  | 35 | 95 |  | 125 | 4000 |  |  |  | 26 |  | 6 | Screw Terminal Aluminum Electrolytic Capacitors | 0 | KEMET |  | 37 | [6 empty] | 18.3 | 13 |  | 4.7
5369 | PEH205PH4470Q(1) | 100 |  | 4700 | cylindrical | 0 |  |  |  | 50 | 75 |  | 125 | 4000 |  |  |  | 19 |  | 6 | Screw Terminal Aluminum Electrolytic Capacitors | 0 | KEMET |  | 29 | [6 empty] | 26.7 | 19 |  | 6.9
5370 | PEH205P05150Q(1) | 100 |  | 15000 | cylindrical | 0 |  |  |  | 65 | 105 |  | 125 | 8000 |  |  |  | 10 |  | 6 | Screw Terminal Aluminum Electrolytic Capacitors | 0 | KEMET |  | 13 | [6 empty] | 51.9 | 37 |  | 13.4
5371 | PEH205PT5220Q(1) | 100 |  | 22000 | cylindrical | 0 |  |  |  | 75 | 105 |  | 125 | 8000 |  |  |  | 10 |  | 6 | Screw Terminal Aluminum Electrolytic Capacitors | 0 | KEMET |  | 11 | [6 empty] | 59 | 42 |  | 15.2
5372 | PEH205PV5330Q(1) | 100 |  | 33000 | cylindrical | 0 |  |  |  | 75 | 145 |  | 125 | 8000 |  |  |  | 9 |  | 6 | Screw Terminal Aluminum Electrolytic Capacitors | 0 | KEMET |  | 9 | [6 empty] | 71.8 | 51.2 |  | 18.5
5373 | PEH506JAC4330M(1) | 35 |  | 3300 | cylindrical | 0 |  |  |  | 22 | 30 |  | 85 | 3000 | [5 empty] | 7 | Snap-In Aluminum Electrolytic Capacitors | 0 | KEMET |  | 110 |  |  | 92 |  |  |  |  | 2.9 | [15 empty] | 6.4
5374 | PEH506JAC4390M(1) | 35 |  | 3900 | cylindrical | 0 |  |  |  | 22 | 30 |  | 85 | 3000 | [5 empty] | 7 | Snap-In Aluminum Electrolytic Capacitors | 0 | KEMET |  | 96 |  |  | 82 |  |  |  |  | 3.1 | [15 empty] | 6.6
5375 | PEH506JAD4470M(1) | 35 |  | 4700 | cylindrical | 0 |  |  |  | 22 | 35 |  | 85 | 3000 | [5 empty] | 7 | Snap-In Aluminum Electrolytic Capacitors | 0 | KEMET |  | 79 |  |  | 67 |  |  |  |  | 3.5 | [15 empty] | 7.7
5376 | PEH506JBC4470M(1) | 35 |  | 4700 | cylindrical | 0 |  |  |  | 25 | 30 |  | 85 | 3000 | [5 empty] | 7 | Snap-In Aluminum Electrolytic Capacitors | 0 | KEMET |  | 85 |  |  | 72 |  |  |  |  | 3.3 | [15 empty] | 7
5377 | PEH506JAE4560M(1) | 35 |  | 5600 | cylindrical | 0 |  |  |  | 22 | 40 |  | 85 | 3000 | [5 empty] | 7 | Snap-In Aluminum Electrolytic Capacitors | 0 | KEMET |  | 67 |  |  | 56 |  |  |  |  | 4.0 | [15 empty] | 8.6
5378 | PEH506JBC4560M(1) | 35 |  | 5600 | cylindrical | 0 |  |  |  | 25 | 30 |  | 85 | 3000 | [5 empty] | 7 | Snap-In Aluminum Electrolytic Capacitors | 0 | KEMET |  | 76 |  |  | 66 |  |  |  |  | 3.4 | [15 empty] | 7
5379 | PEH506JAE4680M(1) | 35 |  | 6800 | cylindrical | 0 |  |  |  | 22 | 40 |  | 85 | 3000 | [5 empty] | 7 | Snap-In Aluminum Electrolytic Capacitors | 0 | KEMET |  | 58 |  |  | 50 |  |  |  |  | 4.2 | [15 empty] | 8.9
5380 | PEH506JBD4680M(1) | 35 |  | 6800 | cylindrical | 0 |  |  |  | 25 | 35 |  | 85 | 3000 | [5 empty] | 7 | Snap-In Aluminum Electrolytic Capacitors | 0 | KEMET |  | 62 |  |  | 53 |  |  |  |  | 4.0 | [15 empty] | 8.2
5381 | PEH506JCC4680M(1) | 35 |  | 6800 | cylindrical | 0 |  |  |  | 30 | 30 |  | 85 | 3000 | [5 empty] | 7 | Snap-In Aluminum Electrolytic Capacitors | 0 | KEMET |  | 70 |  |  | 62 |  |  |  |  | 3.6 | [15 empty] | 7.2
5382 | PEH506JAG4820M(1) | 35 |  | 8200 | cylindrical | 0 |  |  |  | 22 | 50 |  | 85 | 3000 | [5 empty] | 7 | Snap-In Aluminum Electrolytic Capacitors | 0 | KEMET |  | 47 |  |  | 40 |  |  |  |  | 5.0 | [15 empty] | 10.6
5383 | PEH506JBE4820M(1) | 35 |  | 8200 | cylindrical | 0 |  |  |  | 25 | 40 |  | 85 | 3000 | [5 empty] | 7 | Snap-In Aluminum Electrolytic Capacitors | 0 | KEMET |  | 52 |  |  | 45 |  |  |  |  | 4.5 | [15 empty] | 9.4
5384 | PEH506JCC4820M(1) | 35 |  | 8200 | cylindrical | 0 |  |  |  | 30 | 30 |  | 85 | 3000 | [5 empty] | 7 | Snap-In Aluminum Electrolytic Capacitors | 0 | KEMET |  | 66 |  |  | 59 |  |  |  |  | 3.6 | [15 empty] | 6.9
5385 | PEH506JBF5100M(1) | 35 |  | 10000 | cylindrical | 0 |  |  |  | 25 | 45 |  | 85 | 3000 | [5 empty] | 7 | Snap-In Aluminum Electrolytic Capacitors | 0 | KEMET |  | 43 |  |  | 38 |  |  |  |  | 5.0 | [15 empty] | 10.4
5386 | PEH506JCD5100M(1) | 35 |  | 10000 | cylindrical | 0 |  |  |  | 30 | 35 |  | 85 | 3000 | [5 empty] | 7 | Snap-In Aluminum Electrolytic Capacitors | 0 | KEMET |  | 53 |  |  | 47 |  |  |  |  | 4.2 | [15 empty] | 8.3
5387 | PEH506JDC5100M(1) | 35 |  | 10000 | cylindrical | 0 |  |  |  | 35 | 30 |  | 85 | 3000 | [5 empty] | 7 | Snap-In Aluminum Electrolytic Capacitors | 0 | KEMET |  | 66 |  |  | 61 |  |  |  |  | 3.7 | [15 empty] | 7
5388 | PEH506JBG5120M(1) | 35 |  | 12000 | cylindrical | 0 |  |  |  | 25 | 50 |  | 85 | 3000 | [5 empty] | 7 | Snap-In Aluminum Electrolytic Capacitors | 0 | KEMET |  | 37 |  |  | 32 |  |  |  |  | 5.5 | [15 empty] | 11.3
5389 | PEH506JCE5120M(1) | 35 |  | 12000 | cylindrical | 0 |  |  |  | 30 | 40 |  | 85 | 3000 | [5 empty] | 7 | Snap-In Aluminum Electrolytic Capacitors | 0 | KEMET |  | 44 |  |  | 39 |  |  |  |  | 4.8 | [15 empty] | 9.4
5390 | PEH506JDC5120M(1) | 35 |  | 12000 | cylindrical | 0 |  |  |  | 35 | 30 |  | 85 | 3000 | [5 empty] | 7 | Snap-In Aluminum Electrolytic Capacitors | 0 | KEMET |  | 69 |  |  | 65 |  |  |  |  | 3.5 | [15 empty] | 6.5
5391 | PEH506JCF5150M(1) | 35 |  | 15000 | cylindrical | 0 |  |  |  | 30 | 45 |  | 85 | 3000 | [5 empty] | 7 | Snap-In Aluminum Electrolytic Capacitors | 0 | KEMET |  | 37 |  |  | 33 |  |  |  |  | 5.3 | [15 empty] | 10.4
5392 | PEH506JDD5150M(1) | 35 |  | 15000 | cylindrical | 0 |  |  |  | 35 | 35 |  | 85 | 3000 | [5 empty] | 7 | Snap-In Aluminum Electrolytic Capacitors | 0 | KEMET |  | 55 |  |  | 51 |  |  |  |  | 4.1 | [15 empty] | 7.8
5393 | PEH506JDE5180M(1) | 35 |  | 18000 | cylindrical | 0 |  |  |  | 35 | 40 |  | 85 | 3000 | [5 empty] | 7 | Snap-In Aluminum Electrolytic Capacitors | 0 | KEMET |  | 45 |  |  | 42 |  |  |  |  | 4.7 | [15 empty] | 8.9
5394 | PEH506JDF5220M(1) | 35 |  | 22000 | cylindrical | 0 |  |  |  | 35 | 45 |  | 85 | 3000 | [5 empty] | 7 | Snap-In Aluminum Electrolytic Capacitors | 0 | KEMET |  | 39 |  |  | 37 |  |  |  |  | 5.2 | [15 empty] | 9.8
5395 | PEH506JDG5270M(1) | 35 |  | 27000 | cylindrical | 0 |  |  |  | 35 | 50 |  | 85 | 3000 | [5 empty] | 7 | Snap-In Aluminum Electrolytic Capacitors | 0 | KEMET |  | 35 |  |  | 33 |  |  |  |  | 5.7 | [15 empty] | 10.6
5396 | PEH506MAB4120M(1) | 63 |  | 1200 | cylindrical | 0 |  |  |  | 22 | 25 |  | 85 | 3000 | [5 empty] | 7 | Snap-In Aluminum Electrolytic Capacitors | 0 | KEMET |  | 160 |  |  | 110 |  |  |  |  | 2.1 | [15 empty] | 5.3
5397 | PEH506MAC4150M(1) | 63 |  | 1500 | cylindrical | 0 |  |  |  | 22 | 30 |  | 85 | 3000 | [5 empty] | 7 | Snap-In Aluminum Electrolytic Capacitors | 0 | KEMET |  | 120 |  |  | 89 |  |  |  |  | 2.5 | [15 empty] | 6.4
5398 | PEH506MAC4180M(1) | 63 |  | 1800 | cylindrical | 0 |  |  |  | 22 | 30 |  | 85 | 3000 | [5 empty] | 7 | Snap-In Aluminum Electrolytic Capacitors | 0 | KEMET |  | 110 |  |  | 78 |  |  |  |  | 2.6 | [15 empty] | 6.6
5399 | PEH506MAD4220M(1) | 63 |  | 2200 | cylindrical | 0 |  |  |  | 22 | 35 |  | 85 | 3000 | [5 empty] | 7 | Snap-In Aluminum Electrolytic Capacitors | 0 | KEMET |  | 87 |  |  | 63 |  |  |  |  | 3.1 | [15 empty] | 7.7
5400 | PEH506MBC4220M(1) | 63 |  | 2200 | cylindrical | 0 |  |  |  | 25 | 30 |  | 85 | 3000 | [5 empty] | 7 | Snap-In Aluminum Electrolytic Capacitors | 0 | KEMET |  | 93 |  |  | 69 |  |  |  |  | 2.9 | [15 empty] | 7
5401 | PEH506MAE4270M(1) | 63 |  | 2700 | cylindrical | 0 |  |  |  | 22 | 40 |  | 85 | 3000 | [5 empty] | 7 | Snap-In Aluminum Electrolytic Capacitors | 0 | KEMET |  | 72 |  |  | 52 |  |  |  |  | 3.5 | [15 empty] | 8.8
5402 | PEH506MBD4270M(1) | 63 |  | 2700 | cylindrical | 0 |  |  |  | 25 | 35 |  | 85 | 3000 | [5 empty] | 7 | Snap-In Aluminum Electrolytic Capacitors | 0 | KEMET |  | 75 |  |  | 56 |  |  |  |  | 3.4 | [15 empty] | 8.3
5403 | PEH506MAG4330M(1) | 63 |  | 3300 | cylindrical | 0 |  |  |  | 22 | 50 |  | 85 | 3000 | [5 empty] | 7 | Snap-In Aluminum Electrolytic Capacitors | 0 | KEMET |  | 58 |  |  | 42 |  |  |  |  | 4.1 | [15 empty] | 10.4
5404 | PEH506MBE4330M(1) | 63 |  | 3300 | cylindrical | 0 |  |  |  | 25 | 40 |  | 85 | 3000 | [5 empty] | 7 | Snap-In Aluminum Electrolytic Capacitors | 0 | KEMET |  | 62 |  |  | 46 |  |  |  |  | 3.9 | [15 empty] | 9.4
5405 | PEH506MCC4330M(1) | 63 |  | 3300 | cylindrical | 0 |  |  |  | 30 | 30 |  | 85 | 3000 | [5 empty] | 7 | Snap-In Aluminum Electrolytic Capacitors | 0 | KEMET |  | 76 |  |  | 60 |  |  |  |  | 3.3 | [15 empty] | 7
5406 | PEH506MBF4390M(1) | 63 |  | 3900 | cylindrical | 0 |  |  |  | 25 | 45 |  | 85 | 3000 | [5 empty] | 7 | Snap-In Aluminum Electrolytic Capacitors | 0 | KEMET |  | 53 |  |  | 40 |  |  |  |  | 4.4 | [15 empty] | 10.4
5407 | PEH506MCD4390M(1) | 63 |  | 3900 | cylindrical | 0 |  |  |  | 30 | 35 |  | 85 | 3000 | [5 empty] | 7 | Snap-In Aluminum Electrolytic Capacitors | 0 | KEMET |  | 62 |  |  | 48 |  |  |  |  | 3.8 | [15 empty] | 8.4
5408 | PEH506MBG4470M(1) | 63 |  | 4700 | cylindrical | 0 |  |  |  | 25 | 50 |  | 85 | 3000 | [5 empty] | 7 | Snap-In Aluminum Electrolytic Capacitors | 0 | KEMET |  | 45 |  |  | 34 |  |  |  |  | 4.8 | [15 empty] | 11.3
5409 | PEH506MCE4470M(1) | 63 |  | 4700 | cylindrical | 0 |  |  |  | 30 | 40 |  | 85 | 3000 | [5 empty] | 7 | Snap-In Aluminum Electrolytic Capacitors | 0 | KEMET |  | 51 |  |  | 40 |  |  |  |  | 4.4 | [15 empty] | 9.6
5410 | PEH506MDC4470M(1) | 63 |  | 4700 | cylindrical | 0 |  |  |  | 35 | 30 |  | 85 | 3000 | [5 empty] | 7 | Snap-In Aluminum Electrolytic Capacitors | 0 | KEMET |  | 74 |  |  | 63 |  |  |  |  | 3.4 | [15 empty] | 6.7
5411 | PEH506MCE4560M(1) | 63 |  | 5600 | cylindrical | 0 |  |  |  | 30 | 40 |  | 85 | 3000 | [5 empty] | 7 | Snap-In Aluminum Electrolytic Capacitors | 0 | KEMET |  | 48 |  |  | 39 |  |  |  |  | 4.4 | [15 empty] | 9.2
5412 | PEH506MDD4560M(1) | 63 |  | 5600 | cylindrical | 0 |  |  |  | 35 | 35 |  | 85 | 3000 | [5 empty] | 7 | Snap-In Aluminum Electrolytic Capacitors | 0 | KEMET |  | 58 |  |  | 49 |  |  |  |  | 4.0 | [15 empty] | 8.1
5413 | PEH506MCF4680M(1) | 63 |  | 6800 | cylindrical | 0 |  |  |  | 30 | 45 |  | 85 | 3000 | [5 empty] | 7 | Snap-In Aluminum Electrolytic Capacitors | 0 | KEMET |  | 41 |  |  | 33 |  |  |  |  | 4.9 | [15 empty] | 10.2
5414 | PEH506MDE4680M(1) | 63 |  | 6800 | cylindrical | 0 |  |  |  | 35 | 40 |  | 85 | 3000 | [5 empty] | 7 | Snap-In Aluminum Electrolytic Capacitors | 0 | KEMET |  | 48 |  |  | 40 |  |  |  |  | 4.6 | [15 empty] | 9.3
5415 | PEH506MDF4820M(1) | 63 |  | 8200 | cylindrical | 0 |  |  |  | 35 | 45 |  | 85 | 3000 | [5 empty] | 7 | Snap-In Aluminum Electrolytic Capacitors | 0 | KEMET |  | 41 |  |  | 35 |  |  |  |  | 5.1 | [15 empty] | 10.3
5416 | PEH506MDG5100M(1) | 63 |  | 10000 | cylindrical | 0 |  |  |  | 35 | 50 |  | 85 | 3000 | [5 empty] | 7 | Snap-In Aluminum Electrolytic Capacitors | 0 | KEMET |  | 37 |  |  | 31 |  |  |  |  | 5.5 | [15 empty] | 11
5417 | PEH506PAB3560M(1) | 100 |  | 560 | cylindrical | 0 |  |  |  | 22 | 25 |  | 85 | 3000 | [5 empty] | 7 | Snap-In Aluminum Electrolytic Capacitors | 0 | KEMET |  | 370 |  |  | 290 |  |  |  |  | 1.5 | [15 empty] | 3.6
5418 | PEH506PAC3680M(1) | 100 |  | 680 | cylindrical | 0 |  |  |  | 22 | 30 |  | 85 | 3000 | [5 empty] | 7 | Snap-In Aluminum Electrolytic Capacitors | 0 | KEMET |  | 300 |  |  | 230 |  |  |  |  | 1.7 | [15 empty] | 4.3
5419 | PEH506PBB3680M(1) | 100 |  | 680 | cylindrical | 0 |  |  |  | 25 | 25 |  | 85 | 3000 | [5 empty] | 7 | Snap-In Aluminum Electrolytic Capacitors | 0 | KEMET |  | 310 |  |  | 240 |  |  |  |  | 1.7 | [15 empty] | 4.1
5420 | PEH506PAD3820M(1) | 100 |  | 820 | cylindrical | 0 |  |  |  | 22 | 35 |  | 85 | 3000 | [5 empty] | 7 | Snap-In Aluminum Electrolytic Capacitors | 0 | KEMET |  | 250 |  |  | 190 |  |  |  |  | 2.0 | [15 empty] | 5
5421 | PEH506PBC3820M(1) | 100 |  | 820 | cylindrical | 0 |  |  |  | 25 | 30 |  | 85 | 3000 | [5 empty] | 7 | Snap-In Aluminum Electrolytic Capacitors | 0 | KEMET |  | 260 |  |  | 200 |  |  |  |  | 2.0 | [15 empty] | 4.8
5422 | PEH506PAE4100M(1) | 100 |  | 1000 | cylindrical | 0 |  |  |  | 22 | 40 |  | 85 | 3000 | [5 empty] | 7 | Snap-In Aluminum Electrolytic Capacitors | 0 | KEMET |  | 210 |  |  | 160 |  |  |  |  | 2.3 | [15 empty] | 5.7
5423 | PEH506PBC4100M(1) | 100 |  | 1000 | cylindrical | 0 |  |  |  | 25 | 30 |  | 85 | 3000 | [5 empty] | 7 | Snap-In Aluminum Electrolytic Capacitors | 0 | KEMET |  | 210 |  |  | 170 |  |  |  |  | 2.1 | [15 empty] | 5.1
5424 | PEH506PAE4120M(1) | 100 |  | 1200 | cylindrical | 0 |  |  |  | 22 | 40 |  | 85 | 3000 | [5 empty] | 7 | Snap-In Aluminum Electrolytic Capacitors | 0 | KEMET |  | 170 |  |  | 140 |  |  |  |  | 2.5 | [15 empty] | 6.1
5425 | PEH506PBD4120M(1) | 100 |  | 1200 | cylindrical | 0 |  |  |  | 25 | 35 |  | 85 | 3000 | [5 empty] | 7 | Snap-In Aluminum Electrolytic Capacitors | 0 | KEMET |  | 180 |  |  | 140 |  |  |  |  | 2.5 | [15 empty] | 6
5426 | PEH506PAF4150M(1) | 100 |  | 1500 | cylindrical | 0 |  |  |  | 22 | 45 |  | 85 | 3000 | [5 empty] | 7 | Snap-In Aluminum Electrolytic Capacitors | 0 | KEMET |  | 140 |  |  | 110 |  |  |  |  | 2.8 | [15 empty] | 6.9
5427 | PEH506PBE4150M(1) | 100 |  | 1500 | cylindrical | 0 |  |  |  | 25 | 40 |  | 85 | 3000 | [5 empty] | 7 | Snap-In Aluminum Electrolytic Capacitors | 0 | KEMET |  | 140 |  |  | 110 |  |  |  |  | 2.9 | [15 empty] | 6.8
5428 | PEH506PBF4180M(1) | 100 |  | 1800 | cylindrical | 0 |  |  |  | 25 | 45 |  | 85 | 3000 | [5 empty] | 7 | Snap-In Aluminum Electrolytic Capacitors | 0 | KEMET |  | 120 |  |  | 95 |  |  |  |  | 3.2 | [15 empty] | 7.6
5429 | PEH506PCD4180M(1) | 100 |  | 1800 | cylindrical | 0 |  |  |  | 30 | 35 |  | 85 | 3000 | [5 empty] | 7 | Snap-In Aluminum Electrolytic Capacitors | 0 | KEMET |  | 130 |  |  | 100 |  |  |  |  | 3.1 | [15 empty] | 7
5430 | PEH506PBG4220M(1) | 100 |  | 2200 | cylindrical | 0 |  |  |  | 25 | 50 |  | 85 | 3000 | [5 empty] | 7 | Snap-In Aluminum Electrolytic Capacitors | 0 | KEMET |  | 100 |  |  | 78 |  |  |  |  | 3.6 | [15 empty] | 8.5
5431 | PEH506PCE4220M(1) | 100 |  | 2200 | cylindrical | 0 |  |  |  | 30 | 40 |  | 85 | 3000 | [5 empty] | 7 | Snap-In Aluminum Electrolytic Capacitors | 0 | KEMET |  | 110 |  |  | 84 |  |  |  |  | 3.5 | [15 empty] | 8
5432 | PEH506PDC4220M(1) | 100 |  | 2200 | cylindrical | 0 |  |  |  | 35 | 30 |  | 85 | 3000 | [5 empty] | 7 | Snap-In Aluminum Electrolytic Capacitors | 0 | KEMET |  | 120 |  |  | 100 |  |  |  |  | 2.9 | [15 empty] | 6.2
5433 | PEH506PCF4270M(1) | 100 |  | 2700 | cylindrical | 0 |  |  |  | 30 | 45 |  | 85 | 3000 | [5 empty] | 7 | Snap-In Aluminum Electrolytic Capacitors | 0 | KEMET |  | 88 |  |  | 70 |  |  |  |  | 4.0 | [15 empty] | 8.9
5434 | PEH506PDD4270M(1) | 100 |  | 2700 | cylindrical | 0 |  |  |  | 35 | 35 |  | 85 | 3000 | [5 empty] | 7 | Snap-In Aluminum Electrolytic Capacitors | 0 | KEMET |  | 100 |  |  | 82 |  |  |  |  | 3.5 | [15 empty] | 7.3
5435 | PEH506PCG4330M(1) | 100 |  | 3300 | cylindrical | 0 |  |  |  | 30 | 50 |  | 85 | 3000 | [5 empty] | 7 | Snap-In Aluminum Electrolytic Capacitors | 0 | KEMET |  | 73 |  |  | 59 |  |  |  |  | 4.4 | [15 empty] | 9.8
5436 | PEH506PDE4330M(1) | 100 |  | 3300 | cylindrical | 0 |  |  |  | 35 | 40 |  | 85 | 3000 | [5 empty] | 7 | Snap-In Aluminum Electrolytic Capacitors | 0 | KEMET |  | 82 |  |  | 68 |  |  |  |  | 3.9 | [15 empty] | 8.4
5437 | PEH506PDF4390M(1) | 100 |  | 3900 | cylindrical | 0 |  |  |  | 35 | 45 |  | 85 | 3000 | [5 empty] | 7 | Snap-In Aluminum Electrolytic Capacitors | 0 | KEMET |  | 70 |  |  | 58 |  |  |  |  | 4.4 | [15 empty] | 9.3
5438 | PEH506PDG4470M(1) | 100 |  | 4700 | cylindrical | 0 |  |  |  | 35 | 50 |  | 85 | 3000 | [5 empty] | 7 | Snap-In Aluminum Electrolytic Capacitors | 0 | KEMET |  | 60 |  |  | 50 |  |  |  |  | 4.9 | [15 empty] | 10.1
5439 | PEH506RAC3270M(1) | 200 |  | 270 | cylindrical | 0 |  |  |  | 22 | 30 |  | 85 | 3000 | [5 empty] | 7 | Snap-In Aluminum Electrolytic Capacitors | 0 | KEMET |  | 510 |  |  | 270 |  |  |  |  | 1.2 | [15 empty] | 5.4
5440 | PEH506RBB3270M(1) | 200 |  | 270 | cylindrical | 0 |  |  |  | 25 | 25 |  | 85 | 3000 | [5 empty] | 7 | Snap-In Aluminum Electrolytic Capacitors | 0 | KEMET |  | 520 |  |  | 290 |  |  |  |  | 1.2 | [15 empty] | 4.8
5441 | PEH506RAD3330M(1) | 200 |  | 330 | cylindrical | 0 |  |  |  | 22 | 35 |  | 85 | 3000 | [5 empty] | 7 | Snap-In Aluminum Electrolytic Capacitors | 0 | KEMET |  | 420 |  |  | 220 |  |  |  |  | 1.4 | [15 empty] | 6.2
5442 | PEH506RBC3330M(1) | 200 |  | 330 | cylindrical | 0 |  |  |  | 25 | 30 |  | 85 | 3000 | [5 empty] | 7 | Snap-In Aluminum Electrolytic Capacitors | 0 | KEMET |  | 420 |  |  | 230 |  |  |  |  | 1.4 | [15 empty] | 5.9
5443 | PEH506RAD3390M(1) | 200 |  | 390 | cylindrical | 0 |  |  |  | 22 | 35 |  | 85 | 3000 | [5 empty] | 7 | Snap-In Aluminum Electrolytic Capacitors | 0 | KEMET |  | 360 |  |  | 190 |  |  |  |  | 1.5 | [15 empty] | 6.5
5444 | PEH506RBC3390M(1) | 200 |  | 390 | cylindrical | 0 |  |  |  | 25 | 30 |  | 85 | 3000 | [5 empty] | 7 | Snap-In Aluminum Electrolytic Capacitors | 0 | KEMET |  | 360 |  |  | 200 |  |  |  |  | 1.5 | [15 empty] | 6
5445 | PEH506RAE3470M(1) | 200 |  | 470 | cylindrical | 0 |  |  |  | 22 | 40 |  | 85 | 3000 | [5 empty] | 7 | Snap-In Aluminum Electrolytic Capacitors | 0 | KEMET |  | 300 |  |  | 160 |  |  |  |  | 1.7 | [15 empty] | 7.4
5446 | PEH506RBD3470M(1) | 200 |  | 470 | cylindrical | 0 |  |  |  | 25 | 35 |  | 85 | 3000 | [5 empty] | 7 | Snap-In Aluminum Electrolytic Capacitors | 0 | KEMET |  | 300 |  |  | 160 |  |  |  |  | 1.7 | [15 empty] | 7
5447 | PEH506RCC3470M(1) | 200 |  | 470 | cylindrical | 0 |  |  |  | 30 | 30 |  | 85 | 3000 | [5 empty] | 7 | Snap-In Aluminum Electrolytic Capacitors | 0 | KEMET |  | 310 |  |  | 170 |  |  |  |  | 1.7 | [15 empty] | 6.4
5448 | PEH506RAF3560M(1) | 200 |  | 560 | cylindrical | 0 |  |  |  | 22 | 45 |  | 85 | 3000 | [5 empty] | 7 | Snap-In Aluminum Electrolytic Capacitors | 0 | KEMET |  | 250 |  |  | 140 |  |  |  |  | 1.9 | [15 empty] | 8.2
5449 | PEH506RBE3560M(1) | 200 |  | 560 | cylindrical | 0 |  |  |  | 25 | 40 |  | 85 | 3000 | [5 empty] | 7 | Snap-In Aluminum Electrolytic Capacitors | 0 | KEMET |  | 250 |  |  | 140 |  |  |  |  | 1,9 | [15 empty] | 8
5450 | PEH506RAG3680M(1) | 200 |  | 680 | cylindrical | 0 |  |  |  | 22 | 50 |  | 85 | 3000 | [5 empty] | 7 | Snap-In Aluminum Electrolytic Capacitors | 0 | KEMET |  | 210 |  |  | 110 |  |  |  |  | 2.1 | [15 empty] | 9.1
5451 | PEH506RBF3680M(1) | 200 |  | 680 | cylindrical | 0 |  |  |  | 25 | 45 |  | 85 | 3000 | [5 empty] | 7 | Snap-In Aluminum Electrolytic Capacitors | 0 | KEMET |  | 210 |  |  | 110 |  |  |  |  | 2.2 | [15 empty] | 8.9
5452 | PEH506RCD3680M(1) | 200 |  | 680 | cylindrical | 0 |  |  |  | 30 | 35 |  | 85 | 3000 | [5 empty] | 7 | Snap-In Aluminum Electrolytic Capacitors | 0 | KEMET |  | 220 |  |  | 130 |  |  |  |  | 2.1 | [15 empty] | 7.4
5453 | PEH506RBG3820M(1) | 200 |  | 820 | cylindrical | 0 |  |  |  | 25 | 50 |  | 85 | 3000 | [5 empty] | 7 | Snap-In Aluminum Electrolytic Capacitors | 0 | KEMET |  | 170 |  |  | 96 |  |  |  |  | 2.5 | [15 empty] | 9.7
5454 | PEH506RCD3820M(1) | 200 |  | 820 | cylindrical | 0 |  |  |  | 30 | 35 |  | 85 | 3000 | [5 empty] | 7 | Snap-In Aluminum Electrolytic Capacitors | 0 | KEMET |  | 190 |  |  | 110 |  |  |  |  | 2.3 | [15 empty] | 7.1
5455 | PEH506RCE4100M(1) | 200 |  | 1000 | cylindrical | 0 |  |  |  | 30 | 40 |  | 85 | 3000 | [5 empty] | 7 | Snap-In Aluminum Electrolytic Capacitors | 0 | KEMET |  | 160 |  |  | 92 |  |  |  |  | 2.6 | [15 empty] | 8.1
5456 | PEH506RDD4100M(1) | 200 |  | 1000 | cylindrical | 0 |  |  |  | 35 | 35 |  | 85 | 3000 | [5 empty] | 7 | Snap-In Aluminum Electrolytic Capacitors | 0 | KEMET |  | 170 |  |  | 100 |  |  |  |  | 2.5 | [15 empty] | 7.2
5457 | PEH506RCF4120M(1) | 200 |  | 1200 | cylindrical | 0 |  |  |  | 30 | 45 |  | 85 | 3000 | [5 empty] | 7 | Snap-In Aluminum Electrolytic Capacitors | 0 | KEMET |  | 130 |  |  | 78 |  |  |  |  | 2.9 | [15 empty] | 9
5458 | PEH506RDE4120M(1) | 200 |  | 1200 | cylindrical | 0 |  |  |  | 35 | 40 |  | 85 | 3000 | [5 empty] | 7 | Snap-In Aluminum Electrolytic Capacitors | 0 | KEMET |  | 140 |  |  | 85 |  |  |  |  | 2.9 | [15 empty] | 8.2
5459 | PEH506RDF4150M(1) | 200 |  | 1500 | cylindrical | 0 |  |  |  | 35 | 45 |  | 85 | 3000 | [5 empty] | 7 | Snap-In Aluminum Electrolytic Capacitors | 0 | KEMET |  | 110 |  |  | 71 |  |  |  |  | 3.3 | [15 empty] | 9
5460 | PEH506RDG4180M(1) | 200 |  | 1800 | cylindrical | 0 |  |  |  | 35 | 50 |  | 85 | 3000 | [5 empty] | 7 | Snap-In Aluminum Electrolytic Capacitors | 0 | KEMET |  | 97 |  |  | 61 |  |  |  |  | 3.6 | [15 empty] | 9.8
5461 | PEH506RDH4220M(1) | 200 |  | 2200 | cylindrical | 0 |  |  |  | 35 | 55 |  | 85 | 3000 | [5 empty] | 7 | Snap-In Aluminum Electrolytic Capacitors | 0 | KEMET |  | 82 |  |  | 53 |  |  |  |  | 4.0 | [15 empty] | 10.4
5462 | PEH506SAC3220M(1) | 250 |  | 220 | cylindrical | 0 |  |  |  | 22 | 30 |  | 85 | 3000 | [5 empty] | 7 | Snap-In Aluminum Electrolytic Capacitors | 0 | KEMET |  | 520 |  |  | 260 |  |  |  |  | 1.1 | [15 empty] | 5.5
5463 | PEH506SBB3220M(1) | 250 |  | 220 | cylindrical | 0 |  |  |  | 25 | 25 |  | 85 | 3000 | [5 empty] | 7 | Snap-In Aluminum Electrolytic Capacitors | 0 | KEMET |  | 530 |  |  | 270 |  |  |  |  | 1.1 | [15 empty] | 4.8
5464 | PEH506SAD3270M(1) | 250 |  | 270 | cylindrical | 0 |  |  |  | 22 | 35 |  | 85 | 3000 | [5 empty] | 7 | Snap-In Aluminum Electrolytic Capacitors | 0 | KEMET |  | 420 |  |  | 210 |  |  |  |  | 1.3 | [15 empty] | 6.4
5465 | PEH506SBC3270M(1) | 250 |  | 270 | cylindrical | 0 |  |  |  | 25 | 30 |  | 85 | 3000 | [5 empty] | 7 | Snap-In Aluminum Electrolytic Capacitors | 0 | KEMET |  | 430 |  |  | 210 |  |  |  |  | 1.3 | [15 empty] | 5.9
5466 | PEH506SAE3330M(1) | 250 |  | 330 | cylindrical | 0 |  |  |  | 22 | 40 |  | 85 | 3000 | [5 empty] | 7 | Snap-In Aluminum Electrolytic Capacitors | 0 | KEMET |  | 350 |  |  | 170 |  |  |  |  | 1.5 | [15 empty] | 7.2
5467 | PEH506SBC3330M(1) | 250 |  | 330 | cylindrical | 0 |  |  |  | 25 | 30 |  | 85 | 3000 | [5 empty] | 7 | Snap-In Aluminum Electrolytic Capacitors | 0 | KEMET |  | 360 |  |  | 180 |  |  |  |  | 1.4 | [15 empty] | 6
5468 | PEH506SCB3330M(1) | 250 |  | 330 | cylindrical | 0 |  |  |  | 30 | 25 |  | 85 | 3000 | [5 empty] | 7 | Snap-In Aluminum Electrolytic Capacitors | 0 | KEMET |  | 380 |  |  | 200 |  |  |  |  | 1.4 | [15 empty] | 4.9
5469 | PEH506SAF3390M(1) | 250 |  | 390 | cylindrical | 0 |  |  |  | 22 | 45 |  | 85 | 3000 | [5 empty] | 7 | Snap-In Aluminum Electrolytic Capacitors | 0 | KEMET |  | 290 |  |  | 140 |  |  |  |  | 1.7 | [15 empty] | 8.1
5470 | PEH506SBD3390M(1) | 250 |  | 390 | cylindrical | 0 |  |  |  | 25 | 35 |  | 85 | 3000 | [5 empty] | 7 | Snap-In Aluminum Electrolytic Capacitors | 0 | KEMET |  | 300 |  |  | 150 |  |  |  |  | 1.6 | [15 empty] | 7.1
5471 | PEH506SAG3470M(1) | 250 |  | 470 | cylindrical | 0 |  |  |  | 22 | 50 |  | 85 | 3000 | [5 empty] | 7 | Snap-In Aluminum Electrolytic Capacitors | 0 | KEMET |  | 250 |  |  | 120 |  |  |  |  | 1.9 | [15 empty] | 8.9
5472 | PEH506SBE3470M(1) | 250 |  | 470 | cylindrical | 0 |  |  |  | 25 | 40 |  | 85 | 3000 | [5 empty] | 7 | Snap-In Aluminum Electrolytic Capacitors | 0 | KEMET |  | 250 |  |  | 130 |  |  |  |  | 1.9 | [15 empty] | 8
5473 | PEH506SCC3470M(1) | 250 |  | 470 | cylindrical | 0 |  |  |  | 30 | 30 |  | 85 | 3000 | [5 empty] | 7 | Snap-In Aluminum Electrolytic Capacitors | 0 | KEMET |  | 270 |  |  | 140 |  |  |  |  | 1.8 | [15 empty] | 6.1
5474 | PEH506SAG3560M(1) | 250 |  | 560 | cylindrical | 0 |  |  |  | 22 | 50 |  | 85 | 3000 | [5 empty] | 7 | Snap-In Aluminum Electrolytic Capacitors | 0 | KEMET |  | 210 |  |  | 110 |  |  |  |  | 2.1 | [15 empty] | 9.2
5475 | PEH506SBF3560M(1) | 250 |  | 560 | cylindrical | 0 |  |  |  | 25 | 45 |  | 85 | 3000 | [5 empty] | 7 | Snap-In Aluminum Electrolytic Capacitors | 0 | KEMET |  | 210 |  |  | 110 |  |  |  |  | 2.1 | [15 empty] | 8.9
5476 | PEH506SBG3680M(1) | 250 |  | 680 | cylindrical | 0 |  |  |  | 25 | 50 |  | 85 | 3000 | [5 empty] | 7 | Snap-In Aluminum Electrolytic Capacitors | 0 | KEMET |  | 180 |  |  | 90 |  |  |  |  | 2.4 | [15 empty] | 9.8
5477 | PEH506SCE3680M(1) | 250 |  | 680 | cylindrical | 0 |  |  |  | 30 | 40 |  | 85 | 3000 | [5 empty] | 7 | Snap-In Aluminum Electrolytic Capacitors | 0 | KEMET |  | 180 |  |  | 98 |  |  |  |  | 2.3 | [15 empty] | 8.3
5478 | PEH506SDC3680M(1) | 250 |  | 680 | cylindrical | 0 |  |  |  | 35 | 30 |  | 85 | 3000 | [5 empty] | 7 | Snap-In Aluminum Electrolytic Capacitors | 0 | KEMET |  | 210 |  |  | 120 |  |  |  |  | 2.1 | [15 empty] | 5.8
5479 | PEH506SCF3820M(1) | 250 |  | 820 | cylindrical | 0 |  |  |  | 30 | 45 |  | 85 | 3000 | [5 empty] | 7 | Snap-In Aluminum Electrolytic Capacitors | 0 | KEMET |  | 150 |  |  | 83 |  |  |  |  | 2.6 | [15 empty] | 9.2
5480 | PEH506SDD3820M(1) | 250 |  | 820 | cylindrical | 0 |  |  |  | 35 | 35 |  | 85 | 3000 | [5 empty] | 7 | Snap-In Aluminum Electrolytic Capacitors | 0 | KEMET |  | 170 |  |  | 99 |  |  |  |  | 2.4 | [15 empty] | 7
5481 | PEH506SCG4100M(1) | 250 |  | 1000 | cylindrical | 0 |  |  |  | 30 | 50 |  | 85 | 3000 | [5 empty] | 7 | Snap-In Aluminum Electrolytic Capacitors | 0 | KEMET |  | 130 |  |  | 70 |  |  |  |  | 3.0 | [15 empty] | 10
5482 | PEH506SDE4100M(1) | 250 |  | 1000 | cylindrical | 0 |  |  |  | 35 | 40 |  | 85 | 3000 | [5 empty] | 7 | Snap-In Aluminum Electrolytic Capacitors | 0 | KEMET |  | 140 |  |  | 82 |  |  |  |  | 2.8 | [15 empty] | 8
5483 | PEH506SDF4120M(1) | 250 |  | 1200 | cylindrical | 0 |  |  |  | 35 | 45 |  | 85 | 3000 | [5 empty] | 7 | Snap-In Aluminum Electrolytic Capacitors | 0 | KEMET |  | 120 |  |  | 70 |  |  |  |  | 3.1 | [15 empty] | 8.9
5484 | PEH506SDG4150M(1) | 250 |  | 1500 | cylindrical | 0 |  |  |  | 35 | 50 |  | 85 | 3000 | [5 empty] | 7 | Snap-In Aluminum Electrolytic Capacitors | 0 | KEMET |  | 98 |  |  | 59 |  |  |  |  | 3.5 | [15 empty] | 9.5
5485 | PEH506UAB2820M(1) | 350 |  | 82 | cylindrical | 0 |  |  |  | 22 | 25 |  | 85 | 3000 | [5 empty] | 7 | Snap-In Aluminum Electrolytic Capacitors | 0 | KEMET |  | 1600 |  |  | 970 |  |  |  |  | 0.7 | [15 empty] | 3
5486 | PEH506UAC3100M(1) | 350 |  | 100 | cylindrical | 0 |  |  |  | 22 | 30 |  | 85 | 3000 | [5 empty] | 7 | Snap-In Aluminum Electrolytic Capacitors | 0 | KEMET |  | 1300 |  |  | 800 |  |  |  |  | 0.8 | [15 empty] | 3.5
5487 | PEH506UAD3150M(1) | 350 |  | 150 | cylindrical | 0 |  |  |  | 22 | 35 |  | 85 | 3000 | [5 empty] | 7 | Snap-In Aluminum Electrolytic Capacitors | 0 | KEMET |  | 860 |  |  | 540 |  |  |  |  | 1.1 | [15 empty] | 4.4
5488 | PEH506UBC3150M(1) | 350 |  | 150 | cylindrical | 0 |  |  |  | 25 | 30 |  | 85 | 3000 | [5 empty] | 7 | Snap-In Aluminum Electrolytic Capacitors | 0 | KEMET |  | 870 |  |  | 550 |  |  |  |  | 1.1 | [15 empty] | 4.3
5489 | PEH506UAE3180M(1) | 350 |  | 180 | cylindrical | 0 |  |  |  | 22 | 40 |  | 85 | 3000 | [5 empty] | 7 | Snap-In Aluminum Electrolytic Capacitors | 0 | KEMET |  | 720 |  |  | 450 |  |  |  |  | 1.2 | [15 empty] | 4.9
5490 | PEH506UAF3220M(1) | 350 |  | 220 | cylindrical | 0 |  |  |  | 22 | 45 |  | 85 | 3000 | [5 empty] | 7 | Snap-In Aluminum Electrolytic Capacitors | 0 | KEMET |  | 590 |  |  | 370 |  |  |  |  | 1.4 | [15 empty] | 5.6
5491 | PEH506UBD3220M(1) | 350 |  | 220 | cylindrical | 0 |  |  |  | 25 | 35 |  | 85 | 3000 | [5 empty] | 7 | Snap-In Aluminum Electrolytic Capacitors | 0 | KEMET |  | 600 |  |  | 380 |  |  |  |  | 1.3 | [15 empty] | 5.3
5492 | PEH506UCC3220M(1) | 350 |  | 220 | cylindrical | 0 |  |  |  | 30 | 30 |  | 85 | 3000 | [5 empty] | 7 | Snap-In Aluminum Electrolytic Capacitors | 0 | KEMET |  | 610 |  |  | 390 |  |  |  |  | 1.4 | [15 empty] | 5.1
5493 | PEH526HAB4270M3 | 25 |  | 2700 | cylindrical | 0 |  |  |  | 22 | 25 |  | 125 | 3000 | [5 empty] | 7 | Snap-In Aluminum Electrolytic Capacitors | 0 | KEMET |  | 54 |  | 14 | 30 | [6 empty] | 2 |  |  |  |  | 9.7 |  | 7.4 | 3.7
5494 | PEH526HAC4390M3 | 25 |  | 3900 | cylindrical | 0 |  |  |  | 22 | 30 |  | 125 | 3000 | [5 empty] | 7 | Snap-In Aluminum Electrolytic Capacitors | 0 | KEMET |  | 38 |  | 10 | 22 | [6 empty] | 2.5 |  |  |  |  | 11.9 |  | 9.1 | 4.5
5495 | PEH526HBB4390M3 | 25 |  | 3900 | cylindrical | 0 |  |  |  | 25 | 25 |  | 125 | 3000 | [5 empty] | 7 | Snap-In Aluminum Electrolytic Capacitors | 0 | KEMET |  | 41 |  | 14 | 24 | [6 empty] | 2.3 |  |  |  |  | 10.1 |  | 7.7 | 3.8
5496 | PEH526HCB4560M3 | 25 |  | 5600 | cylindrical | 0 |  |  |  | 30 | 25 |  | 125 | 3000 | [5 empty] | 7 | Snap-In Aluminum Electrolytic Capacitors | 0 | KEMET |  | 33 |  | 17 | 22 | [6 empty] | 2.7 |  |  |  |  | 10.2 |  | 7.8 | 3.8
5497 | PEH526HBD4680M3 | 25 |  | 6800 | cylindrical | 0 |  |  |  | 25 | 35 |  | 125 | 3000 | [5 empty] | 7 | Snap-In Aluminum Electrolytic Capacitors | 0 | KEMET |  | 24 |  | 9 | 14 | [6 empty] | 3.4 |  |  |  |  | 14.4 |  | 11 | 5.5
5498 | PEH526KAB4120M3 | 40 |  | 1200 | cylindrical | 0 |  |  |  | 22 | 25 |  | 125 | 3000 | [5 empty] | 7 | Snap-In Aluminum Electrolytic Capacitors | 0 | KEMET |  | 77 |  | 15 | 28 | [6 empty] | 1.5 |  |  |  |  | 9.4 |  | 7.2 | 3.6
5499 | PEH526KAC4150M3 | 40 |  | 1500 | cylindrical | 0 |  |  |  | 22 | 30 |  | 125 | 3000 | [5 empty] | 7 | Snap-In Aluminum Electrolytic Capacitors | 0 | KEMET |  | 59 |  | 11 | 20 | [6 empty] | 1.8 |  |  |  |  | 11.5 |  | 8.8 | 4.4
5500 | PEH526KBB4150M3 | 40 |  | 1500 | cylindrical | 0 |  |  |  | 25 | 25 |  | 125 | 3000 | [5 empty] | 7 | Snap-In Aluminum Electrolytic Capacitors | 0 | KEMET |  | 62 |  | 16 | 23 | [6 empty] | 1.7 |  |  |  |  | 9.8 |  | 7.5 | 3.7
5501 | PEH526KAB4180M3 | 40 |  | 1800 | cylindrical | 0 |  |  |  | 22 | 25 |  | 125 | 3000 | [5 empty] | 7 | Snap-In Aluminum Electrolytic Capacitors | 0 | KEMET |  | 62 |  | 14 | 28 | [6 empty] | 1.7 |  |  |  |  | 9.6 |  | 7.3 | 3.7
5502 | PEH526KBD4180M3 | 40 |  | 1800 | cylindrical | 0 |  |  |  | 25 | 35 |  | 125 | 3000 | [5 empty] | 7 | Snap-In Aluminum Electrolytic Capacitors | 0 | KEMET |  | 36 |  | 9 | 14 | [6 empty] | 2.5 |  |  |  |  | 14.1 |  | 10.7 | 5.3
5503 | PEH526KAC4220M3 | 40 |  | 2200 | cylindrical | 0 |  |  |  | 22 | 30 |  | 125 | 3000 | [5 empty] | 7 | Snap-In Aluminum Electrolytic Capacitors | 0 | KEMET |  | 49 |  | 11 | 22 | [6 empty] | 2 |  |  |  |  | 11.7 |  | 8.9 | 4.5
5504 | PEH526KBB4220M3 | 40 |  | 2200 | cylindrical | 0 |  |  |  | 25 | 25 |  | 125 | 3000 | [5 empty] | 7 | Snap-In Aluminum Electrolytic Capacitors | 0 | KEMET |  | 52 |  | 15 | 24 | [6 empty] | 1.9 |  |  |  |  | 10 |  | 7.6 | 3.8
5505 | PEH526KCB4220M3 | 40 |  | 2200 | cylindrical | 0 |  |  |  | 30 | 25 |  | 125 | 3000 | [5 empty] | 7 | Snap-In Aluminum Electrolytic Capacitors | 0 | KEMET |  | 48 |  | 19 | 22 | [6 empty] | 2.1 |  |  |  |  | 9.8 |  | 7.4 | 3.7
5506 | PEH526KBD4270M3 | 40 |  | 2700 | cylindrical | 0 |  |  |  | 25 | 35 |  | 125 | 3000 | [5 empty] | 7 | Snap-In Aluminum Electrolytic Capacitors | 0 | KEMET |  | 36 |  | 9 | 14 | [6 empty] | 2.5 |  |  |  |  | 14.1 |  | 10.7 | 5.3
5507 | PEH526KCB4330M3 | 40 |  | 3300 | cylindrical | 0 |  |  |  | 30 | 25 |  | 125 | 3000 | [5 empty] | 7 | Snap-In Aluminum Electrolytic Capacitors | 0 | KEMET |  | 40 |  | 18 | 22 | [6 empty] | 2.4 |  |  |  |  | 10 |  | 7.6 | 3.8
5508 | PEH526KBD4390M3 | 40 |  | 3900 | cylindrical | 0 |  |  |  | 25 | 35 |  | 125 | 3000 | [5 empty] | 7 | Snap-In Aluminum Electrolytic Capacitors | 0 | KEMET |  | 30 |  | 9 | 14 | [6 empty] | 2.8 |  |  |  |  | 14.3 |  | 10.9 | 5.4
5509 | PEH526MAB382AM3 | 63 |  | 820 | cylindrical | 0 |  |  |  | 22 | 25 |  | 125 | 3000 | [5 empty] | 7 | Snap-In Aluminum Electrolytic Capacitors | 0 | KEMET |  | 150 |  | 36 | 79 | [6 empty] | 1.2 |  |  |  |  | 5.9 |  | 4.6 | 2.3
5510 | PEH526MAC412AM3 | 63 |  | 1200 | cylindrical | 0 |  |  |  | 22 | 30 |  | 125 | 3000 | [5 empty] | 7 | Snap-In Aluminum Electrolytic Capacitors | 0 | KEMET |  | 100 |  | 26 | 55 | [6 empty] | 1.5 |  |  |  |  | 7.4 |  | 5.7 | 2.9
5511 | PEH526MBB412AM3 | 63 |  | 1200 | cylindrical | 0 |  |  |  | 25 | 25 |  | 125 | 3000 | [5 empty] | 7 | Snap-In Aluminum Electrolytic Capacitors | 0 | KEMET |  | 110 |  | 31 | 59 | [6 empty] | 1.5 |  |  |  |  | 6.8 |  | 5.3 | 2.6
5512 | PEH526MCB418AM3 | 63 |  | 1800 | cylindrical | 0 |  |  |  | 30 | 25 |  | 125 | 3000 | [5 empty] | 7 | Snap-In Aluminum Electrolytic Capacitors | 0 | KEMET |  | 76 |  | 29 | 45 | [6 empty] | 1.8 |  |  |  |  | 7.7 |  | 5.9 | 2.9
5513 | PEH526MBD422AM3 | 63 |  | 2200 | cylindrical | 0 |  |  |  | 25 | 35 |  | 125 | 3000 | [5 empty] | 7 | Snap-In Aluminum Electrolytic Capacitors | 0 | KEMET |  | 59 |  | 18 | 34 | [6 empty] | 2.2 |  |  |  |  | 10 |  | 7.7 | 3.8
5514 | PEH532JAC4330M(1) | 35 |  | 3300 | cylindrical | 0 |  |  |  | 22 | 30 |  | 105 | 1500 | [5 empty] | 7 | Snap-In Aluminum Electrolytic Capacitors | 0 | KEMET |  | 110 |  |  | 93 | [5 empty] | 1.9 | [14 empty] | 5.1
5515 | PEH532JAC4390M(1) | 35 |  | 3900 | cylindrical | 0 |  |  |  | 22 | 30 |  | 105 | 1500 | [5 empty] | 7 | Snap-In Aluminum Electrolytic Capacitors | 0 | KEMET |  | 97 |  |  | 83 | [5 empty] | 2 | [14 empty] | 5.4
5516 | PEH532JAD4470M(1) | 35 |  | 4700 | cylindrical | 0 |  |  |  | 22 | 35 |  | 105 | 1500 | [5 empty] | 7 | Snap-In Aluminum Electrolytic Capacitors | 0 | KEMET |  | 80 |  |  | 67 | [5 empty] | 2.3 | [14 empty] | 6.2
5517 | PEH532JBC4470M(1) | 35 |  | 4700 | cylindrical | 0 |  |  |  | 25 | 30 |  | 105 | 1500 | [5 empty] | 7 | Snap-In Aluminum Electrolytic Capacitors | 0 | KEMET |  | 86 |  |  | 74 | [5 empty] | 2.1 | [14 empty] | 5.8
5518 | PEH532JAE4560M(1) | 35 |  | 5600 | cylindrical | 0 |  |  |  | 22 | 40 |  | 105 | 1500 | [5 empty] | 7 | Snap-In Aluminum Electrolytic Capacitors | 0 | KEMET |  | 67 |  |  | 56 | [5 empty] | 2.6 | [14 empty] | 7.1
5519 | PEH532JBC4560M(1) | 35 |  | 5600 | cylindrical | 0 |  |  |  | 25 | 30 |  | 105 | 1500 | [5 empty] | 7 | Snap-In Aluminum Electrolytic Capacitors | 0 | KEMET |  | 78 |  |  | 68 | [5 empty] | 2.2 | [14 empty] | 5.9
5520 | PEH532JAE4680M(1) | 35 |  | 6800 | cylindrical | 0 |  |  |  | 22 | 40 |  | 105 | 1500 | [5 empty] | 7 | Snap-In Aluminum Electrolytic Capacitors | 0 | KEMET |  | 58 |  |  | 50 | [5 empty] | 2.8 | [14 empty] | 7.5
5521 | PEH532JBD4680M(1) | 35 |  | 6800 | cylindrical | 0 |  |  |  | 25 | 35 |  | 105 | 1500 | [5 empty] | 7 | Snap-In Aluminum Electrolytic Capacitors | 0 | KEMET |  | 63 |  |  | 54 | [5 empty] | 2.6 | [14 empty] | 7
5522 | PEH532JCC4680M(1) | 35 |  | 6800 | cylindrical | 0 |  |  |  | 30 | 30 |  | 105 | 1500 | [5 empty] | 7 | Snap-In Aluminum Electrolytic Capacitors | 0 | KEMET |  | 54 |  |  | 46 | [5 empty] | 3.1 | [14 empty] | 8.4
5523 | PEH532JAG4820M(1) | 35 |  | 8200 | cylindrical | 0 |  |  |  | 22 | 50 |  | 105 | 1500 | [5 empty] | 7 | Snap-In Aluminum Electrolytic Capacitors | 0 | KEMET |  | 47 |  |  | 40 | [5 empty] | 3.3 | [14 empty] | 8.8
5524 | PEH532JBE4820M(1) | 35 |  | 8200 | cylindrical | 0 |  |  |  | 25 | 40 |  | 105 | 1500 | [5 empty] | 7 | Snap-In Aluminum Electrolytic Capacitors | 0 | KEMET |  | 52 |  |  | 45 | [5 empty] | 2.9 | [14 empty] | 8
5525 | PEH532JCC4820M(1) | 35 |  | 8200 | cylindrical | 0 |  |  |  | 30 | 30 |  | 105 | 1500 | [5 empty] | 7 | Snap-In Aluminum Electrolytic Capacitors | 0 | KEMET |  | 47 |  |  | 40 | [5 empty] | 3.3 | [14 empty] | 8.8
5526 | PEH532JBF5100M(1) | 35 |  | 10000 | cylindrical | 0 |  |  |  | 25 | 45 |  | 105 | 1500 | [5 empty] | 7 | Snap-In Aluminum Electrolytic Capacitors | 0 | KEMET |  | 43 |  |  | 38 | [5 empty] | 3.3 | [14 empty] | 9
5527 | PEH532JCD5100M(1) | 35 |  | 10000 | cylindrical | 0 |  |  |  | 30 | 35 |  | 105 | 1500 | [5 empty] | 7 | Snap-In Aluminum Electrolytic Capacitors | 0 | KEMET |  | 38 |  |  | 32 | [5 empty] | 3.8 | [14 empty] | 10.3
5528 | PEH532JDC5100M(1) | 35 |  | 10000 | cylindrical | 0 |  |  |  | 35 | 30 |  | 105 | 1500 | [5 empty] | 7 | Snap-In Aluminum Electrolytic Capacitors | 0 | KEMET |  | 42 |  |  | 36 | [5 empty] | 3.6 | [14 empty] | 9.6
5529 | PEH532JBG5120M(1) | 35 |  | 12000 | cylindrical | 0 |  |  |  | 25 | 50 |  | 105 | 1500 | [5 empty] | 7 | Snap-In Aluminum Electrolytic Capacitors | 0 | KEMET |  | 37 |  |  | 32 | [5 empty] | 3.6 | [14 empty] | 9.9
5530 | PEH532JCE5120M(1) | 35 |  | 12000 | cylindrical | 0 |  |  |  | 30 | 40 |  | 105 | 1500 | [5 empty] | 7 | Snap-In Aluminum Electrolytic Capacitors | 0 | KEMET |  | 32 |  |  | 27 | [5 empty] | 4.4 | [14 empty] | 11.7
5531 | PEH532JDC5120M(1) | 35 |  | 12000 | cylindrical | 0 |  |  |  | 35 | 30 |  | 105 | 1500 | [5 empty] | 7 | Snap-In Aluminum Electrolytic Capacitors | 0 | KEMET |  | 38 |  |  | 33 | [5 empty] | 3.6 | [14 empty] | 9.7
5532 | PEH532JCF5150M(1) | 35 |  | 15000 | cylindrical | 0 |  |  |  | 30 | 45 |  | 105 | 1500 | [5 empty] | 7 | Snap-In Aluminum Electrolytic Capacitors | 0 | KEMET |  | 26 |  |  | 22 | [5 empty] | 5 | [14 empty] | 13.3
5533 | PEH532JDD5150M(1) | 35 |  | 15000 | cylindrical | 0 |  |  |  | 35 | 35 |  | 105 | 1500 | [5 empty] | 7 | Snap-In Aluminum Electrolytic Capacitors | 0 | KEMET |  | 30 |  |  | 26 | [5 empty] | 4.2 | [14 empty] | 11.5
5534 | PEH532JDE5180M(1) | 35 |  | 18000 | cylindrical | 0 |  |  |  | 35 | 40 |  | 105 | 1500 | [5 empty] | 7 | Snap-In Aluminum Electrolytic Capacitors | 0 | KEMET |  | 25 |  |  | 22 | [5 empty] | 4.9 | [14 empty] | 13.2
5535 | PEH532JDF5220M(1) | 35 |  | 22000 | cylindrical | 0 |  |  |  | 35 | 45 |  | 105 | 1500 | [5 empty] | 7 | Snap-In Aluminum Electrolytic Capacitors | 0 | KEMET |  | 21 |  |  | 18 | [5 empty] | 5.4 | [14 empty] | 14.8
5536 | PEH532JDG5270M(1) | 35 |  | 27000 | cylindrical | 0 |  |  |  | 35 | 50 |  | 105 | 1500 | [5 empty] | 7 | Snap-In Aluminum Electrolytic Capacitors | 0 | KEMET |  | 18 |  |  | 16 | [5 empty] | 5.9 | [14 empty] | 16.3
5537 | PEH532MAB4120M(1) | 63 |  | 1200 | cylindrical | 0 |  |  |  | 22 | 25 |  | 105 | 1500 | [5 empty] | 7 | Snap-In Aluminum Electrolytic Capacitors | 0 | KEMET |  | 160 |  |  | 120 | [5 empty] | 1.3 | [14 empty] | 3.7
5538 | PEH532MAC4150M(1) | 63 |  | 1500 | cylindrical | 0 |  |  |  | 22 | 30 |  | 105 | 1500 | [5 empty] | 7 | Snap-In Aluminum Electrolytic Capacitors | 0 | KEMET |  | 120 |  |  | 90 | [5 empty] | 1.6 | [14 empty] | 4.4
5539 | PEH532MAC4180M(1) | 63 |  | 1800 | cylindrical | 0 |  |  |  | 22 | 30 |  | 105 | 1500 | [5 empty] | 7 | Snap-In Aluminum Electrolytic Capacitors | 0 | KEMET |  | 110 |  |  | 79 | [5 empty] | 1.7 | [14 empty] | 4.7
5540 | PEH532MAD4220M(1) | 63 |  | 2200 | cylindrical | 0 |  |  |  | 22 | 35 |  | 105 | 1500 | [5 empty] | 7 | Snap-In Aluminum Electrolytic Capacitors | 0 | KEMET |  | 88 |  |  | 64 | [5 empty] | 2 | [14 empty] | 5.5
5541 | PEH532MBC4220M(1) | 63 |  | 2200 | cylindrical | 0 |  |  |  | 25 | 30 |  | 105 | 1500 | [5 empty] | 7 | Snap-In Aluminum Electrolytic Capacitors | 0 | KEMET |  | 95 |  |  | 71 | [5 empty] | 1.9 | [14 empty] | 5.2
5542 | PEH532MAE4270M(1) | 63 |  | 2700 | cylindrical | 0 |  |  |  | 22 | 40 |  | 105 | 1500 | [5 empty] | 7 | Snap-In Aluminum Electrolytic Capacitors | 0 | KEMET |  | 72 |  |  | 52 | [5 empty] | 2.3 | [14 empty] | 6.3
5543 | PEH532MBD4270M(1) | 63 |  | 2700 | cylindrical | 0 |  |  |  | 25 | 35 |  | 105 | 1500 | [5 empty] | 7 | Snap-In Aluminum Electrolytic Capacitors | 0 | KEMET |  | 76 |  |  | 56 | [5 empty] | 2.2 | [14 empty] | 6.1
5544 | PEH532MAG4330M(1) | 63 |  | 3300 | cylindrical | 0 |  |  |  | 22 | 50 |  | 105 | 1500 | [5 empty] | 7 | Snap-In Aluminum Electrolytic Capacitors | 0 | KEMET |  | 58 |  |  | 42 | [5 empty] | 2.7 | [14 empty] | 7.4
5545 | PEH532MBE4330M(1) | 63 |  | 3300 | cylindrical | 0 |  |  |  | 25 | 40 |  | 105 | 1500 | [5 empty] | 7 | Snap-In Aluminum Electrolytic Capacitors | 0 | KEMET |  | 62 |  |  | 46 | [5 empty] | 2.5 | [14 empty] | 7
5546 | PEH532MCC4330M(1) | 63 |  | 3300 | cylindrical | 0 |  |  |  | 30 | 30 |  | 105 | 1500 | [5 empty] | 7 | Snap-In Aluminum Electrolytic Capacitors | 0 | KEMET |  | 58 |  |  | 42 | [5 empty] | 2.7 | [14 empty] | 7.4
5547 | PEH532MBF4390M(1) | 63 |  | 3900 | cylindrical | 0 |  |  |  | 25 | 45 |  | 105 | 1500 | [5 empty] | 7 | Snap-In Aluminum Electrolytic Capacitors | 0 | KEMET |  | 53 |  |  | 40 | [5 empty] | 2.8 | [14 empty] | 7.8
5548 | PEH532MCD4390M(1) | 63 |  | 3900 | cylindrical | 0 |  |  |  | 30 | 35 |  | 105 | 1500 | [5 empty] | 7 | Snap-In Aluminum Electrolytic Capacitors | 0 | KEMET |  | 48 |  |  | 35 | [5 empty] | 3.1 | [14 empty] | 8.5
5549 | PEH532MBG4470M(1) | 63 |  | 4700 | cylindrical | 0 |  |  |  | 25 | 50 |  | 105 | 1500 | [5 empty] | 7 | Snap-In Aluminum Electrolytic Capacitors | 0 | KEMET |  | 45 |  |  | 34 | [5 empty] | 3.1 | [14 empty] | 8.7
5550 | PEH532MCE4470M(1) | 63 |  | 4700 | cylindrical | 0 |  |  |  | 30 | 40 |  | 105 | 1500 | [5 empty] | 7 | Snap-In Aluminum Electrolytic Capacitors | 0 | KEMET |  | 40 |  |  | 29 | [5 empty] | 3.6 | [14 empty] | 9.7
5551 | PEH532MDC4470M(1) | 63 |  | 4700 | cylindrical | 0 |  |  |  | 35 | 30 |  | 105 | 1500 | [5 empty] | 7 | Snap-In Aluminum Electrolytic Capacitors | 0 | KEMET |  | 46 |  |  | 34 | [5 empty] | 3.1 | [14 empty] | 8.5
5552 | PEH532MCE4560M(1) | 63 |  | 5600 | cylindrical | 0 |  |  |  | 30 | 40 |  | 105 | 1500 | [5 empty] | 7 | Snap-In Aluminum Electrolytic Capacitors | 0 | KEMET |  | 35 |  |  | 26 | [5 empty] | 3.8 | [14 empty] | 10.3
5553 | PEH532MDD4560M(1) | 63 |  | 5600 | cylindrical | 0 |  |  |  | 35 | 35 |  | 105 | 1500 | [5 empty] | 7 | Snap-In Aluminum Electrolytic Capacitors | 0 | KEMET |  | 37 |  |  | 28 | [5 empty] | 3.7 | [14 empty] | 10.1
5554 | PEH532MCF4680M(1) | 63 |  | 6800 | cylindrical | 0 |  |  |  | 30 | 45 |  | 105 | 1500 | [5 empty] | 7 | Snap-In Aluminum Electrolytic Capacitors | 0 | KEMET |  | 29 |  |  | 22 | [5 empty] | 4.3 | [14 empty] | 11.7
5555 | PEH532MDE4680M(1) | 63 |  | 6800 | cylindrical | 0 |  |  |  | 35 | 40 |  | 105 | 1500 | [5 empty] | 7 | Snap-In Aluminum Electrolytic Capacitors | 0 | KEMET |  | 31 |  |  | 23 | [5 empty] | 4.2 | [14 empty] | 11.5
5556 | PEH532MDF4820M(1) | 63 |  | 8200 | cylindrical | 0 |  |  |  | 35 | 45 |  | 105 | 1500 | [5 empty] | 7 | Snap-In Aluminum Electrolytic Capacitors | 0 | KEMET |  | 26 |  |  | 19 | [5 empty] | 4.7 | [14 empty] | 13
5557 | PEH532MDG5100M(1) | 63 |  | 10000 | cylindrical | 0 |  |  |  | 35 | 50 |  | 105 | 1500 | [5 empty] | 7 | Snap-In Aluminum Electrolytic Capacitors | 0 | KEMET |  | 22 |  |  | 17 | [5 empty] | 5.2 | [14 empty] | 14.4
5558 | PEH532PAB3560M(1) | 100 |  | 560 | cylindrical | 0 |  |  |  | 22 | 25 |  | 105 | 1500 | [5 empty] | 7 | Snap-In Aluminum Electrolytic Capacitors | 0 | KEMET |  | 380 |  |  | 290 | [5 empty] | 1 | [14 empty] | 2.6
5559 | PEH532PAC3680M(1) | 100 |  | 680 | cylindrical | 0 |  |  |  | 22 | 30 |  | 105 | 1500 | [5 empty] | 7 | Snap-In Aluminum Electrolytic Capacitors | 0 | KEMET |  | 300 |  |  | 240 | [5 empty] | 1.1 | [14 empty] | 3.1
5560 | PEH532PBB3680M(1) | 100 |  | 680 | cylindrical | 0 |  |  |  | 25 | 25 |  | 105 | 1500 | [5 empty] | 7 | Snap-In Aluminum Electrolytic Capacitors | 0 | KEMET |  | 320 |  |  | 250 | [5 empty] | 1.1 | [14 empty] | 2.9
5561 | PEH532PAD3820M(1) | 100 |  | 820 | cylindrical | 0 |  |  |  | 22 | 35 |  | 105 | 1500 | [5 empty] | 7 | Snap-In Aluminum Electrolytic Capacitors | 0 | KEMET |  | 250 |  |  | 190 | [5 empty] | 1.3 | [14 empty] | 3.5
5562 | PEH532PBC3820M(1) | 100 |  | 820 | cylindrical | 0 |  |  |  | 25 | 30 |  | 105 | 1500 | [5 empty] | 7 | Snap-In Aluminum Electrolytic Capacitors | 0 | KEMET |  | 260 |  |  | 200 | [5 empty] | 1.3 | [14 empty] | 3.5
5563 | PEH532PAE4100M(1) | 100 |  | 1000 | cylindrical | 0 |  |  |  | 22 | 40 |  | 105 | 1500 | [5 empty] | 7 | Snap-In Aluminum Electrolytic Capacitors | 0 | KEMET |  | 210 |  |  | 160 | [5 empty] | 1.5 | [14 empty] | 4
5564 | PEH532PBC4100M(1) | 100 |  | 1000 | cylindrical | 0 |  |  |  | 25 | 30 |  | 105 | 1500 | [5 empty] | 7 | Snap-In Aluminum Electrolytic Capacitors | 0 | KEMET |  | 220 |  |  | 170 | [5 empty] | 1.4 | [14 empty] | 3.8
5565 | PEH532PAE4120M(1) | 100 |  | 1200 | cylindrical | 0 |  |  |  | 22 | 40 |  | 105 | 1500 | [5 empty] | 7 | Snap-In Aluminum Electrolytic Capacitors | 0 | KEMET |  | 170 |  |  | 140 | [5 empty] | 1.6 | [14 empty] | 4.4
5566 | PEH532PBD4120M(1) | 100 |  | 1200 | cylindrical | 0 |  |  |  | 25 | 35 |  | 105 | 1500 | [5 empty] | 7 | Snap-In Aluminum Electrolytic Capacitors | 0 | KEMET |  | 180 |  |  | 140 | [5 empty] | 1.6 | [14 empty] | 4.4
5567 | PEH532PAF4150M(1) | 100 |  | 1500 | cylindrical | 0 |  |  |  | 22 | 45 |  | 105 | 1500 | [5 empty] | 7 | Snap-In Aluminum Electrolytic Capacitors | 0 | KEMET |  | 140 |  |  | 110 | [5 empty] | 1.9 | [14 empty] | 5
5568 | PEH532PBE4150M(1) | 100 |  | 1500 | cylindrical | 0 |  |  |  | 25 | 40 |  | 105 | 1500 | [5 empty] | 7 | Snap-In Aluminum Electrolytic Capacitors | 0 | KEMET |  | 140 |  |  | 110 | [5 empty] | 1.9 | [14 empty] | 5
5569 | PEH532PBF4180M(1) | 100 |  | 1800 | cylindrical | 0 |  |  |  | 25 | 45 |  | 105 | 1500 | [5 empty] | 7 | Snap-In Aluminum Electrolytic Capacitors | 0 | KEMET |  | 120 |  |  | 95 | [5 empty] | 2.1 | [14 empty] | 5.7
5570 | PEH532PCD4180M(1) | 100 |  | 1800 | cylindrical | 0 |  |  |  | 30 | 35 |  | 105 | 1500 | [5 empty] | 7 | Snap-In Aluminum Electrolytic Capacitors | 0 | KEMET |  | 120 |  |  | 90 | [5 empty] | 2.2 | [14 empty] | 6
5571 | PEH532PBG4220M(1) | 100 |  | 2200 | cylindrical | 0 |  |  |  | 25 | 50 |  | 105 | 1500 | [5 empty] | 7 | Snap-In Aluminum Electrolytic Capacitors | 0 | KEMET |  | 99 |  |  | 78 | [5 empty] | 2.4 | [14 empty] | 6.4
5572 | PEH532PCE4220M(1) | 100 |  | 2200 | cylindrical | 0 |  |  |  | 30 | 40 |  | 105 | 1500 | [5 empty] | 7 | Snap-In Aluminum Electrolytic Capacitors | 0 | KEMET |  | 95 |  |  | 73 | [5 empty] | 2.6 | [14 empty] | 6.9
5573 | PEH532PDC4220M(1) | 100 |  | 2200 | cylindrical | 0 |  |  |  | 35 | 30 |  | 105 | 1500 | [5 empty] | 7 | Snap-In Aluminum Electrolytic Capacitors | 0 | KEMET |  | 100 |  |  | 79 | [5 empty] | 2.4 | [14 empty] | 6.4
5574 | PEH532PCF4270M(1) | 100 |  | 2700 | cylindrical | 0 |  |  |  | 30 | 45 |  | 105 | 1500 | [5 empty] | 7 | Snap-In Aluminum Electrolytic Capacitors | 0 | KEMET |  | 78 |  |  | 60 | [5 empty] | 2.9 | [14 empty] | 7.8
5575 | PEH532PDD4270M(1) | 100 |  | 2700 | cylindrical | 0 |  |  |  | 35 | 35 |  | 105 | 1500 | [5 empty] | 7 | Snap-In Aluminum Electrolytic Capacitors | 0 | KEMET |  | 81 |  |  | 64 | [5 empty] | 2.8 | [14 empty] | 7.5
5576 | PEH532PCG4330M(1) | 100 |  | 3300 | cylindrical | 0 |  |  |  | 30 | 50 |  | 105 | 1500 | [5 empty] | 7 | Snap-In Aluminum Electrolytic Capacitors | 0 | KEMET |  | 64 |  |  | 50 | [5 empty] | 3.3 | [14 empty] | 8.9
5577 | PEH532PDE4330M(1) | 100 |  | 3300 | cylindrical | 0 |  |  |  | 35 | 40 |  | 105 | 1500 | [5 empty] | 7 | Snap-In Aluminum Electrolytic Capacitors | 0 | KEMET |  | 66 |  |  | 52 | [5 empty] | 3.2 | [14 empty] | 8.6
5578 | PEH532PDF4390M(1) | 100 |  | 3900 | cylindrical | 0 |  |  |  | 35 | 45 |  | 105 | 1500 | [5 empty] | 7 | Snap-In Aluminum Electrolytic Capacitors | 0 | KEMET |  | 56 |  |  | 44 | [5 empty] | 3.6 | [14 empty] | 9.7
5579 | PEH532PDG4470M(1) | 100 |  | 4700 | cylindrical | 0 |  |  |  | 35 | 50 |  | 105 | 1500 | [5 empty] | 7 | Snap-In Aluminum Electrolytic Capacitors | 0 | KEMET |  | 47 |  |  | 37 | [5 empty] | 4 | [14 empty] | 10.9
5580 | PEH532RAC3270M(1) | 200 |  | 270 | cylindrical | 0 |  |  |  | 22 | 30 |  | 105 | 1500 | [5 empty] | 7 | Snap-In Aluminum Electrolytic Capacitors | 0 | KEMET |  | 510 |  |  | 270 | [5 empty] | 0.8 | [14 empty] | 2.1
5581 | PEH532RBB3270M(1) | 200 |  | 270 | cylindrical | 0 |  |  |  | 25 | 25 |  | 105 | 1500 | [5 empty] | 7 | Snap-In Aluminum Electrolytic Capacitors | 0 | KEMET |  | 530 |  |  | 290 | [5 empty] | 0.8 | [14 empty] | 2.1
5582 | PEH532RAD3330M(1) | 200 |  | 330 | cylindrical | 0 |  |  |  | 22 | 35 |  | 105 | 1500 | [5 empty] | 7 | Snap-In Aluminum Electrolytic Capacitors | 0 | KEMET |  | 420 |  |  | 220 | [5 empty] | 0.9 | [14 empty] | 2.5
5583 | PEH532RBC3330M(1) | 200 |  | 330 | cylindrical | 0 |  |  |  | 25 | 30 |  | 105 | 1500 | [5 empty] | 7 | Snap-In Aluminum Electrolytic Capacitors | 0 | KEMET |  | 420 |  |  | 230 | [5 empty] | 0.9 | [14 empty] | 2.5
5584 | PEH532RAD3390M(1) | 200 |  | 390 | cylindrical | 0 |  |  |  | 22 | 35 |  | 105 | 1500 | [5 empty] | 7 | Snap-In Aluminum Electrolytic Capacitors | 0 | KEMET |  | 360 |  |  | 190 | [5 empty] | 1 | [14 empty] | 2.7
5585 | PEH532RBC3390M(1) | 200 |  | 390 | cylindrical | 0 |  |  |  | 25 | 30 |  | 105 | 1500 | [5 empty] | 7 | Snap-In Aluminum Electrolytic Capacitors | 0 | KEMET |  | 370 |  |  | 200 | [5 empty] | 1 | [14 empty] | 2.7
5586 | PEH532RAE3470M(1) | 200 |  | 470 | cylindrical | 0 |  |  |  | 22 | 40 |  | 105 | 1500 | [5 empty] | 7 | Snap-In Aluminum Electrolytic Capacitors | 0 | KEMET |  | 300 |  |  | 160 | [5 empty] | 1.1 | [14 empty] | 3.1
5587 | PEH532RBD3470M(1) | 200 |  | 470 | cylindrical | 0 |  |  |  | 25 | 35 |  | 105 | 1500 | [5 empty] | 7 | Snap-In Aluminum Electrolytic Capacitors | 0 | KEMET |  | 300 |  |  | 170 | [5 empty] | 1.1 | [14 empty] | 3.1
5588 | PEH532RCC3470M(1) | 200 |  | 470 | cylindrical | 0 |  |  |  | 30 | 30 |  | 105 | 1500 | [5 empty] | 7 | Snap-In Aluminum Electrolytic Capacitors | 0 | KEMET |  | 290 |  |  | 160 | [5 empty] | 1.2 | [14 empty] | 3.3
5589 | PEH532RAF3560M(1) | 200 |  | 560 | cylindrical | 0 |  |  |  | 22 | 45 |  | 105 | 1500 | [5 empty] | 7 | Snap-In Aluminum Electrolytic Capacitors | 0 | KEMET |  | 250 |  |  | 140 | [5 empty] | 1.2 | [14 empty] | 3.5
5590 | PEH532RBE3560M(1) | 200 |  | 560 | cylindrical | 0 |  |  |  | 25 | 40 |  | 105 | 1500 | [5 empty] | 7 | Snap-In Aluminum Electrolytic Capacitors | 0 | KEMET |  | 250 |  |  | 140 | [5 empty] | 1.2 | [14 empty] | 3.5
5591 | PEH532RAG3680M(1) | 200 |  | 680 | cylindrical | 0 |  |  |  | 22 | 50 |  | 105 | 1500 | [5 empty] | 7 | Snap-In Aluminum Electrolytic Capacitors | 0 | KEMET |  | 210 |  |  | 110 | [5 empty] | 1.4 | [14 empty] | 3.9
5592 | PEH532RBF3680M(1) | 200 |  | 680 | cylindrical | 0 |  |  |  | 25 | 45 |  | 105 | 1500 | [5 empty] | 7 | Snap-In Aluminum Electrolytic Capacitors | 0 | KEMET |  | 210 |  |  | 110 | [5 empty] | 1.4 | [14 empty] | 4
5593 | PEH532RCD3680M(1) | 200 |  | 680 | cylindrical | 0 |  |  |  | 30 | 35 |  | 105 | 1500 | [5 empty] | 7 | Snap-In Aluminum Electrolytic Capacitors | 0 | KEMET |  | 200 |  |  | 110 | [5 empty] | 1.5 | [14 empty] | 4.1
5594 | PEH532RBG3820M(1) | 200 |  | 820 | cylindrical | 0 |  |  |  | 25 | 50 |  | 105 | 1500 | [5 empty] | 7 | Snap-In Aluminum Electrolytic Capacitors | 0 | KEMET |  | 170 |  |  | 96 | [5 empty] | 1.6 | [14 empty] | 4.5
5595 | PEH532RCD3820M(1) | 200 |  | 820 | cylindrical | 0 |  |  |  | 30 | 35 |  | 105 | 1500 | [5 empty] | 7 | Snap-In Aluminum Electrolytic Capacitors | 0 | KEMET |  | 170 |  |  | 93 | [5 empty] | 1.6 | [14 empty] | 4.5
5596 | PEH532RCE4100M(1) | 200 |  | 1000 | cylindrical | 0 |  |  |  | 30 | 40 |  | 105 | 1500 | [5 empty] | 7 | Snap-In Aluminum Electrolytic Capacitors | 0 | KEMET |  | 140 |  |  | 76 | [5 empty] | 1.8 | [14 empty] | 5.2
5597 | PEH532RDD4100M(1) | 200 |  | 1000 | cylindrical | 0 |  |  |  | 35 | 35 |  | 105 | 1500 | [5 empty] | 7 | Snap-In Aluminum Electrolytic Capacitors | 0 | KEMET |  | 140 |  |  | 79 | [5 empty] | 1.9 | [14 empty] | 5.2
5598 | PEH532RCF4120M(1) | 200 |  | 1200 | cylindrical | 0 |  |  |  | 30 | 45 |  | 105 | 1500 | [5 empty] | 7 | Snap-In Aluminum Electrolytic Capacitors | 0 | KEMET |  | 120 |  |  | 64 | [5 empty] | 2.1 | [14 empty] | 5.8
5599 | PEH532RDE4120M(1) | 200 |  | 1200 | cylindrical | 0 |  |  |  | 35 | 40 |  | 105 | 1500 | [5 empty] | 7 | Snap-In Aluminum Electrolytic Capacitors | 0 | KEMET |  | 120 |  |  | 66 | [5 empty] | 2.1 | [14 empty] | 6
5600 | PEH532RDF4150M(1) | 200 |  | 1500 | cylindrical | 0 |  |  |  | 35 | 45 |  | 105 | 1500 | [5 empty] | 7 | Snap-In Aluminum Electrolytic Capacitors | 0 | KEMET |  | 96 |  |  | 53 | [5 empty] | 2.5 | [14 empty] | 6.9
5601 | PEH532RDG4180M(1) | 200 |  | 1800 | cylindrical | 0 |  |  |  | 35 | 50 |  | 105 | 1500 | [5 empty] | 7 | Snap-In Aluminum Electrolytic Capacitors | 0 | KEMET |  | 81 |  |  | 45 | [5 empty] | 2.8 | [14 empty] | 7.7
5602 | PEH532RDH4220M(1) | 200 |  | 2200 | cylindrical | 0 |  |  |  | 35 | 55 |  | 105 | 1500 | [5 empty] | 7 | Snap-In Aluminum Electrolytic Capacitors | 0 | KEMET |  | 67 |  |  | 38 | [5 empty] | 3.1 | [14 empty] | 8.7
5603 | PEH532SAC3220M(1) | 250 |  | 220 | cylindrical | 0 |  |  |  | 22 | 30 |  | 105 | 1500 | [5 empty] | 7 | Snap-In Aluminum Electrolytic Capacitors | 0 | KEMET |  | 520 |  |  | 260 | [5 empty] | 0.7 | [14 empty] | 2.1
5604 | PEH532SBB3220M(1) | 250 |  | 220 | cylindrical | 0 |  |  |  | 25 | 25 |  | 105 | 1500 | [5 empty] | 7 | Snap-In Aluminum Electrolytic Capacitors | 0 | KEMET |  | 540 |  |  | 270 | [5 empty] | 0.7 | [14 empty] | 2
5605 | PEH532SAD3270M(1) | 250 |  | 270 | cylindrical | 0 |  |  |  | 22 | 35 |  | 105 | 1500 | [5 empty] | 7 | Snap-In Aluminum Electrolytic Capacitors | 0 | KEMET |  | 420 |  |  | 210 | [5 empty] | 0.9 | [14 empty] | 2.4
5606 | PEH532SBC3270M(1) | 250 |  | 270 | cylindrical | 0 |  |  |  | 25 | 30 |  | 105 | 1500 | [5 empty] | 7 | Snap-In Aluminum Electrolytic Capacitors | 0 | KEMET |  | 430 |  |  | 220 | [5 empty] | 0.9 | [14 empty] | 2.4
5607 | PEH532SAE3330M(1) | 250 |  | 330 | cylindrical | 0 |  |  |  | 22 | 40 |  | 105 | 1500 | [5 empty] | 7 | Snap-In Aluminum Electrolytic Capacitors | 0 | KEMET |  | 350 |  |  | 170 | [5 empty] | 1 | [14 empty] | 2.7
5608 | PEH532SBC3330M(1) | 250 |  | 330 | cylindrical | 0 |  |  |  | 25 | 30 |  | 105 | 1500 | [5 empty] | 7 | Snap-In Aluminum Electrolytic Capacitors | 0 | KEMET |  | 360 |  |  | 180 | [5 empty] | 0.9 | [14 empty] | 2.6
5609 | PEH532SCB3330M(1) | 250 |  | 330 | cylindrical | 0 |  |  |  | 30 | 25 |  | 105 | 1500 | [5 empty] | 7 | Snap-In Aluminum Electrolytic Capacitors | 0 | KEMET |  | 350 |  |  | 170 | [5 empty] | 1 | [14 empty] | 2.7
5610 | PEH532SAF3390M(1) | 250 |  | 390 | cylindrical | 0 |  |  |  | 22 | 45 |  | 105 | 1500 | [5 empty] | 7 | Snap-In Aluminum Electrolytic Capacitors | 0 | KEMET |  | 290 |  |  | 140 | [5 empty] | 1.1 | [14 empty] | 3.1
5611 | PEH532SBD3390M(1) | 250 |  | 390 | cylindrical | 0 |  |  |  | 25 | 35 |  | 105 | 1500 | [5 empty] | 7 | Snap-In Aluminum Electrolytic Capacitors | 0 | KEMET |  | 300 |  |  | 150 | [5 empty] | 1.1 | [14 empty] | 3
5612 | PEH532SAG3470M(1) | 250 |  | 470 | cylindrical | 0 |  |  |  | 22 | 50 |  | 105 | 1500 | [5 empty] | 7 | Snap-In Aluminum Electrolytic Capacitors | 0 | KEMET |  | 250 |  |  | 120 | [5 empty] | 1.2 | [14 empty] | 3.5
5613 | PEH532SBE3470M(1) | 250 |  | 470 | cylindrical | 0 |  |  |  | 25 | 40 |  | 105 | 1500 | [5 empty] | 7 | Snap-In Aluminum Electrolytic Capacitors | 0 | KEMET |  | 250 |  |  | 130 | [5 empty] | 1.2 | [14 empty] | 3.4
5614 | PEH532SCC3470M(1) | 250 |  | 470 | cylindrical | 0 |  |  |  | 30 | 30 |  | 105 | 1500 | [5 empty] | 7 | Snap-In Aluminum Electrolytic Capacitors | 0 | KEMET |  | 250 |  |  | 120 | [5 empty] | 1.2 | [14 empty] | 3.4
5615 | PEH532SAG3560M(1) | 250 |  | 560 | cylindrical | 0 |  |  |  | 22 | 50 |  | 105 | 1500 | [5 empty] | 7 | Snap-In Aluminum Electrolytic Capacitors | 0 | KEMET |  | 210 |  |  | 110 | [5 empty] | 1.3 | [14 empty] | 3.8
5616 | PEH532SBF3560M(1) | 250 |  | 560 | cylindrical | 0 |  |  |  | 25 | 45 |  | 105 | 1500 | [5 empty] | 7 | Snap-In Aluminum Electrolytic Capacitors | 0 | KEMET |  | 210 |  |  | 110 | [5 empty] | 1.4 | [14 empty] | 3.8
5617 | PEH532SBG3680M(1) | 250 |  | 680 | cylindrical | 0 |  |  |  | 25 | 50 |  | 105 | 1500 | [5 empty] | 7 | Snap-In Aluminum Electrolytic Capacitors | 0 | KEMET |  | 180 |  |  | 90 | [5 empty] | 1.5 | [14 empty] | 4.3
5618 | PEH532SCE3680M(1) | 250 |  | 680 | cylindrical | 0 |  |  |  | 30 | 40 |  | 105 | 1500 | [5 empty] | 7 | Snap-In Aluminum Electrolytic Capacitors | 0 | KEMET |  | 170 |  |  | 84 | [5 empty] | 1.6 | [14 empty] | 4.5
5619 | PEH532SDC3680M(1) | 250 |  | 680 | cylindrical | 0 |  |  |  | 35 | 30 |  | 105 | 1500 | [5 empty] | 7 | Snap-In Aluminum Electrolytic Capacitors | 0 | KEMET |  | 180 |  |  | 91 | [5 empty] | 1.5 | [14 empty] | 4.3
5620 | PEH532SCF3820M(1) | 250 |  | 820 | cylindrical | 0 |  |  |  | 30 | 45 |  | 105 | 1500 | [5 empty] | 7 | Snap-In Aluminum Electrolytic Capacitors | 0 | KEMET |  | 140 |  |  | 70 | [5 empty] | 1.8 | [14 empty] | 5.1
5621 | PEH532SDD3820M(1) | 250 |  | 820 | cylindrical | 0 |  |  |  | 35 | 35 |  | 105 | 1500 | [5 empty] | 7 | Snap-In Aluminum Electrolytic Capacitors | 0 | KEMET |  | 150 |  |  | 75 | [5 empty] | 1.8 | [14 empty] | 5
5622 | PEH532SCG4100M(1) | 250 |  | 1000 | cylindrical | 0 |  |  |  | 30 | 50 |  | 105 | 1500 | [5 empty] | 7 | Snap-In Aluminum Electrolytic Capacitors | 0 | KEMET |  | 120 |  |  | 58 | [5 empty] | 2.1 | [14 empty] | 5.8
5623 | PEH532SDE4100M(1) | 250 |  | 1000 | cylindrical | 0 |  |  |  | 35 | 40 |  | 105 | 1500 | [5 empty] | 7 | Snap-In Aluminum Electrolytic Capacitors | 0 | KEMET |  | 120 |  |  | 61 | [5 empty] | 2.1 | [14 empty] | 5.8
5624 | PEH532SDF4120M(1) | 250 |  | 1200 | cylindrical | 0 |  |  |  | 35 | 45 |  | 105 | 1500 | [5 empty] | 7 | Snap-In Aluminum Electrolytic Capacitors | 0 | KEMET |  | 100 |  |  | 51 | [5 empty] | 2.3 | [14 empty] | 6.5
5625 | PEH532SDG4150M(1) | 250 |  | 1500 | cylindrical | 0 |  |  |  | 35 | 50 |  | 105 | 1500 | [5 empty] | 7 | Snap-In Aluminum Electrolytic Capacitors | 0 | KEMET |  | 81 |  |  | 42 | [5 empty] | 2.7 | [14 empty] | 7.5
5626 | PEH532UAB2820M(1) | 350 |  | 82 | cylindrical | 0 |  |  |  | 22 | 25 |  | 105 | 1500 | [5 empty] | 7 | Snap-In Aluminum Electrolytic Capacitors | 0 | KEMET |  | 1600 |  |  | 980 | [5 empty] | 0.5 | [14 empty] | 1.3
5627 | PEH532UAC3100M(1) | 350 |  | 100 | cylindrical | 0 |  |  |  | 22 | 30 |  | 105 | 1500 | [5 empty] | 7 | Snap-In Aluminum Electrolytic Capacitors | 0 | KEMET |  | 1300 |  |  | 800 | [5 empty] | 0.5 | [14 empty] | 1.5
5628 | PEH532UAD3150M(1) | 350 |  | 150 | cylindrical | 0 |  |  |  | 22 | 35 |  | 105 | 1500 | [5 empty] | 7 | Snap-In Aluminum Electrolytic Capacitors | 0 | KEMET |  | 860 |  |  | 540 | [5 empty] | 0.7 | [14 empty] | 1.9
5629 | PEH532UBC3150M(1) | 350 |  | 150 | cylindrical | 0 |  |  |  | 25 | 30 |  | 105 | 1500 | [5 empty] | 7 | Snap-In Aluminum Electrolytic Capacitors | 0 | KEMET |  | 870 |  |  | 550 | [5 empty] | 0.7 | [14 empty] | 1.9
5630 | PEH532UAE3180M(1) | 350 |  | 180 | cylindrical | 0 |  |  |  | 22 | 40 |  | 105 | 1500 | [5 empty] | 7 | Snap-In Aluminum Electrolytic Capacitors | 0 | KEMET |  | 720 |  |  | 450 | [5 empty] | 0.8 | [14 empty] | 2.2
5631 | PEH532UAF3220M(1) | 350 |  | 220 | cylindrical | 0 |  |  |  | 22 | 45 |  | 105 | 1500 | [5 empty] | 7 | Snap-In Aluminum Electrolytic Capacitors | 0 | KEMET |  | 590 |  |  | 370 | [5 empty] | 0.9 | [14 empty] | 2.5
5632 | PEH532UBD3220M(1) | 350 |  | 220 | cylindrical | 0 |  |  |  | 25 | 35 |  | 105 | 1500 | [5 empty] | 7 | Snap-In Aluminum Electrolytic Capacitors | 0 | KEMET |  | 600 |  |  | 380 | [5 empty] | 0.9 | [14 empty] | 2.4
5633 | PEH532UCC3220M(1) | 350 |  | 220 | cylindrical | 0 |  |  |  | 30 | 30 |  | 105 | 1500 | [5 empty] | 7 | Snap-In Aluminum Electrolytic Capacitors | 0 | KEMET |  | 590 |  |  | 370 | [5 empty] | 0.9 | [14 empty] | 2.5
5634 | PEH532UAG3270M(1) | 350 |  | 270 | cylindrical | 0 |  |  |  | 22 | 50 |  | 105 | 1500 | [5 empty] | 7 | Snap-In Aluminum Electrolytic Capacitors | 0 | KEMET |  | 480 |  |  | 300 | [5 empty] | 1 | [14 empty] | 2.8
5635 | PEH532UBE3270M(1) | 350 |  | 270 | cylindrical | 0 |  |  |  | 25 | 40 |  | 105 | 1500 | [5 empty] | 7 | Snap-In Aluminum Electrolytic Capacitors | 0 | KEMET |  | 490 |  |  | 310 | [5 empty] | 1 | [14 empty] | 2.8
5636 | PEH532UBG3330M(1) | 350 |  | 330 | cylindrical | 0 |  |  |  | 25 | 50 |  | 105 | 1500 | [5 empty] | 7 | Snap-In Aluminum Electrolytic Capacitors | 0 | KEMET |  | 400 |  |  | 250 | [5 empty] | 1.2 | [14 empty] | 3.2
5637 | PEH532UCE3330M(1) | 350 |  | 330 | cylindrical | 0 |  |  |  | 30 | 40 |  | 105 | 1500 | [5 empty] | 7 | Snap-In Aluminum Electrolytic Capacitors | 0 | KEMET |  | 390 |  |  | 250 | [5 empty] | 1.2 | [14 empty] | 3.4
5638 | PEH532UDC3330M(1) | 350 |  | 330 | cylindrical | 0 |  |  |  | 35 | 30 |  | 105 | 1500 | [5 empty] | 7 | Snap-In Aluminum Electrolytic Capacitors | 0 | KEMET |  | 400 |  |  | 250 | [5 empty] | 1.2 | [14 empty] | 3.3
5639 | PEH532UBG3390M(1) | 350 |  | 390 | cylindrical | 0 |  |  |  | 25 | 50 |  | 105 | 1500 | [5 empty] | 7 | Snap-In Aluminum Electrolytic Capacitors | 0 | KEMET |  | 340 |  |  | 220 | [5 empty] | 1.3 | [14 empty] | 3.5
5640 | PEH532UCE3390M(1) | 350 |  | 390 | cylindrical | 0 |  |  |  | 30 | 40 |  | 105 | 1500 | [5 empty] | 7 | Snap-In Aluminum Electrolytic Capacitors | 0 | KEMET |  | 330 |  |  | 210 | [5 empty] | 1.3 | [14 empty] | 3.7
5641 | PEH532UCF3470M(1) | 350 |  | 470 | cylindrical | 0 |  |  |  | 30 | 45 |  | 105 | 1500 | [5 empty] | 7 | Snap-In Aluminum Electrolytic Capacitors | 0 | KEMET |  | 280 |  |  | 180 | [5 empty] | 1.5 | [14 empty] | 4.2
5642 | PEH532UDD3470M(1) | 350 |  | 470 | cylindrical | 0 |  |  |  | 35 | 35 |  | 105 | 1500 | [5 empty] | 7 | Snap-In Aluminum Electrolytic Capacitors | 0 | KEMET |  | 280 |  |  | 180 | [5 empty] | 1.5 | [14 empty] | 4.1
5643 | PEH532UCG3560M(1) | 350 |  | 560 | cylindrical | 0 |  |  |  | 30 | 50 |  | 105 | 1500 | [5 empty] | 7 | Snap-In Aluminum Electrolytic Capacitors | 0 | KEMET |  | 230 |  |  | 150 | [5 empty] | 1.7 | [14 empty] | 4.7
5644 | PEH532UDE3560M(1) | 350 |  | 560 | cylindrical | 0 |  |  |  | 35 | 40 |  | 105 | 1500 | [5 empty] | 7 | Snap-In Aluminum Electrolytic Capacitors | 0 | KEMET |  | 240 |  |  | 150 | [5 empty] | 1.7 | [14 empty] | 4.7
5645 | PEH532UDF3680M(1) | 350 |  | 680 | cylindrical | 0 |  |  |  | 35 | 45 |  | 105 | 1500 | [5 empty] | 7 | Snap-In Aluminum Electrolytic Capacitors | 0 | KEMET |  | 190 |  |  | 120 | [5 empty] | 1.9 | [14 empty] | 5.3
5646 | PEH532VAC2820M(1) | 400 |  | 82 | cylindrical | 0 |  |  |  | 22 | 30 |  | 105 | 1500 | [5 empty] | 7 | Snap-In Aluminum Electrolytic Capacitors | 0 | KEMET |  | 1300 |  |  | 810 | [5 empty] | 0.5 | [14 empty] | 1.4
5647 | PEH532VAC3100M(1) | 400 |  | 100 | cylindrical | 0 |  |  |  | 22 | 30 |  | 105 | 1500 | [5 empty] | 7 | Snap-In Aluminum Electrolytic Capacitors | 0 | KEMET |  | 1100 |  |  | 670 | [5 empty] | 0.6 | [14 empty] | 1.6
5648 | PEH532VBB3100M(1) | 400 |  | 100 | cylindrical | 0 |  |  |  | 25 | 25 |  | 105 | 1500 | [5 empty] | 7 | Snap-In Aluminum Electrolytic Capacitors | 0 | KEMET |  | 1100 |  |  | 690 | [5 empty] | 0.6 | [14 empty] | 1.6
5649 | PEH532VAD3120M(1) | 400 |  | 120 | cylindrical | 0 |  |  |  | 22 | 35 |  | 105 | 1500 | [5 empty] | 7 | Snap-In Aluminum Electrolytic Capacitors | 0 | KEMET |  | 920 |  |  | 560 | [5 empty] | 0.6 | [14 empty] | 1.8
5650 | PEH532VBC3120M(1) | 400 |  | 120 | cylindrical | 0 |  |  |  | 25 | 30 |  | 105 | 1500 | [5 empty] | 7 | Snap-In Aluminum Electrolytic Capacitors | 0 | KEMET |  | 930 |  |  | 570 | [5 empty] | 0.7 | [14 empty] | 1.8
5651 | PEH532VCB3120M(1) | 400 |  | 120 | cylindrical | 0 |  |  |  | 30 | 25 |  | 105 | 1500 | [5 empty] | 7 | Snap-In Aluminum Electrolytic Capacitors | 0 | KEMET |  | 920 |  |  | 560 | [5 empty] | 0.7 | [14 empty] | 1.9
5652 | PEH532VAE3150M(1) | 400 |  | 150 | cylindrical | 0 |  |  |  | 22 | 40 |  | 105 | 1500 | [5 empty] | 7 | Snap-In Aluminum Electrolytic Capacitors | 0 | KEMET |  | 740 |  |  | 450 | [5 empty] | 0.8 | [14 empty] | 2.1
5653 | PEH532VBD3150M(1) | 400 |  | 150 | cylindrical | 0 |  |  |  | 25 | 35 |  | 105 | 1500 | [5 empty] | 7 | Snap-In Aluminum Electrolytic Capacitors | 0 | KEMET |  | 740 |  |  | 450 | [5 empty] | 0.8 | [14 empty] | 2.1
5654 | PEH532VCB3150M(1) | 400 |  | 150 | cylindrical | 0 |  |  |  | 30 | 25 |  | 105 | 1500 | [5 empty] | 7 | Snap-In Aluminum Electrolytic Capacitors | 0 | KEMET |  | 740 |  |  | 460 | [5 empty] | 0.8 | [14 empty] | 2.1
5655 | PEH532VAF3180M(1) | 400 |  | 180 | cylindrical | 0 |  |  |  | 22 | 45 |  | 105 | 1500 | [5 empty] | 7 | Snap-In Aluminum Electrolytic Capacitors | 0 | KEMET |  | 620 |  |  | 380 | [5 empty] | 0.8 | [14 empty] | 2.4
5656 | PEH532VCC3180M(1) | 400 |  | 180 | cylindrical | 0 |  |  |  | 30 | 30 |  | 105 | 1500 | [5 empty] | 7 | Snap-In Aluminum Electrolytic Capacitors | 0 | KEMET |  | 620 |  |  | 380 | [5 empty] | 0.9 | [14 empty] | 2.4
5657 | PEH532VAG3220M(1) | 400 |  | 220 | cylindrical | 0 |  |  |  | 22 | 50 |  | 105 | 1500 | [5 empty] | 7 | Snap-In Aluminum Electrolytic Capacitors | 0 | KEMET |  | 510 |  |  | 310 | [5 empty] | 1 | [14 empty] | 2.7
5658 | PEH532VBE3220M(1) | 400 |  | 220 | cylindrical | 0 |  |  |  | 25 | 40 |  | 105 | 1500 | [5 empty] | 7 | Snap-In Aluminum Electrolytic Capacitors | 0 | KEMET |  | 510 |  |  | 320 | [5 empty] | 1 | [14 empty] | 2.7
5659 | PEH532VCD3220M(1) | 400 |  | 220 | cylindrical | 0 |  |  |  | 30 | 35 |  | 105 | 1500 | [5 empty] | 7 | Snap-In Aluminum Electrolytic Capacitors | 0 | KEMET |  | 500 |  |  | 310 | [5 empty] | 1 | [14 empty] | 2.8
5660 | PEH532VDB3220M(1) | 400 |  | 220 | cylindrical | 0 |  |  |  | 35 | 25 |  | 105 | 1500 | [5 empty] | 7 | Snap-In Aluminum Electrolytic Capacitors | 0 | KEMET |  | 510 |  |  | 320 | [5 empty] | 1 | [14 empty] | 2.7
5661 | PEH532VBF3270M(1) | 400 |  | 270 | cylindrical | 0 |  |  |  | 25 | 45 |  | 105 | 1500 | [5 empty] | 7 | Snap-In Aluminum Electrolytic Capacitors | 0 | KEMET |  | 420 |  |  | 260 | [5 empty] | 1.1 | [14 empty] | 3
5662 | PEH532VCD3270M(1) | 400 |  | 270 | cylindrical | 0 |  |  |  | 30 | 35 |  | 105 | 1500 | [5 empty] | 7 | Snap-In Aluminum Electrolytic Capacitors | 0 | KEMET |  | 410 |  |  | 250 | [5 empty] | 1.1 | [14 empty] | 3.1
5663 | PEH532VCE3330M(1) | 400 |  | 330 | cylindrical | 0 |  |  |  | 30 | 40 |  | 105 | 1500 | [5 empty] | 7 | Snap-In Aluminum Electrolytic Capacitors | 0 | KEMET |  | 340 |  |  | 210 | [5 empty] | 1.3 | [14 empty] | 3.6
5664 | PEH532VDD3330M(1) | 400 |  | 330 | cylindrical | 0 |  |  |  | 35 | 35 |  | 105 | 1500 | [5 empty] | 7 | Snap-In Aluminum Electrolytic Capacitors | 0 | KEMET |  | 340 |  |  | 210 | [5 empty] | 1.3 | [14 empty] | 3.7
5665 | PEH532VCG3390M(1) | 400 |  | 390 | cylindrical | 0 |  |  |  | 30 | 50 |  | 105 | 1500 | [5 empty] | 7 | Snap-In Aluminum Electrolytic Capacitors | 0 | KEMET |  | 280 |  |  | 170 | [5 empty] | 1.5 | [14 empty] | 4.1
5666 | PEH532VDE3390M(1) | 400 |  | 390 | cylindrical | 0 |  |  |  | 35 | 40 |  | 105 | 1500 | [5 empty] | 7 | Snap-In Aluminum Electrolytic Capacitors | 0 | KEMET |  | 290 |  |  | 180 | [5 empty] | 1.5 | [14 empty] | 4.1
5667 | PEH532VDF3470M(1) | 400 |  | 470 | cylindrical | 0 |  |  |  | 35 | 45 |  | 105 | 1500 | [5 empty] | 7 | Snap-In Aluminum Electrolytic Capacitors | 0 | KEMET |  | 240 |  |  | 150 | [5 empty] | 1.7 | [14 empty] | 4.7
5668 | PEH532VDG3560M(1) | 400 |  | 560 | cylindrical | 0 |  |  |  | 35 | 50 |  | 105 | 1500 | [5 empty] | 7 | Snap-In Aluminum Electrolytic Capacitors | 0 | KEMET |  | 200 |  |  | 120 | [5 empty] | 1.9 | [14 empty] | 5.3
5669 | PEH532YAC2680M(1) | 450 |  | 68 | cylindrical | 0 |  |  |  | 22 | 30 |  | 105 | 1500 | [5 empty] | 7 | Snap-In Aluminum Electrolytic Capacitors | 0 | KEMET |  | 1300 |  |  | 790 | [5 empty] | 0.5 | [14 empty] | 1.4
5670 | PEH532YBB2680M(1) | 450 |  | 68 | cylindrical | 0 |  |  |  | 25 | 25 |  | 105 | 1500 | [5 empty] | 7 | Snap-In Aluminum Electrolytic Capacitors | 0 | KEMET |  | 1400 |  |  | 800 | [5 empty] | 0.5 | [14 empty] | 1.4
5671 | PEH532YAC2820M(1) | 450 |  | 82 | cylindrical | 0 |  |  |  | 22 | 30 |  | 105 | 1500 | [5 empty] | 7 | Snap-In Aluminum Electrolytic Capacitors | 0 | KEMET |  | 1100 |  |  | 670 | [5 empty] | 0.6 | [14 empty] | 1.5
5672 | PEH532YBB2820M(1) | 450 |  | 82 | cylindrical | 0 |  |  |  | 25 | 25 |  | 105 | 1500 | [5 empty] | 7 | Snap-In Aluminum Electrolytic Capacitors | 0 | KEMET |  | 1100 |  |  | 680 | [5 empty] | 0.6 | [14 empty] | 1.5
5673 | PEH532YAD3100M(1) | 450 |  | 100 | cylindrical | 0 |  |  |  | 22 | 35 |  | 105 | 1500 | [5 empty] | 7 | Snap-In Aluminum Electrolytic Capacitors | 0 | KEMET |  | 910 |  |  | 540 | [5 empty] | 0.6 | [14 empty] | 1.8
5674 | PEH532YBC3100M(1) | 450 |  | 100 | cylindrical | 0 |  |  |  | 25 | 30 |  | 105 | 1500 | [5 empty] | 7 | Snap-In Aluminum Electrolytic Capacitors | 0 | KEMET |  | 920 |  |  | 540 | [5 empty] | 0.6 | [14 empty] | 1.8
5675 | PEH532YAE3120M(1) | 450 |  | 120 | cylindrical | 0 |  |  |  | 22 | 40 |  | 105 | 1500 | [5 empty] | 7 | Snap-In Aluminum Electrolytic Capacitors | 0 | KEMET |  | 760 |  |  | 450 | [5 empty] | 0.7 | [14 empty] | 2
5676 | PEH532YBC3120M(1) | 450 |  | 120 | cylindrical | 0 |  |  |  | 25 | 30 |  | 105 | 1500 | [5 empty] | 7 | Snap-In Aluminum Electrolytic Capacitors | 0 | KEMET |  | 780 |  |  | 470 | [5 empty] | 0.7 | [14 empty] | 1.9
5677 | PEH532YCB3120M(1) | 450 |  | 120 | cylindrical | 0 |  |  |  | 30 | 25 |  | 105 | 1500 | [5 empty] | 7 | Snap-In Aluminum Electrolytic Capacitors | 0 | KEMET |  | 770 |  |  | 460 | [5 empty] | 0.7 | [14 empty] | 2
5678 | PEH532YAF3150M(1) | 450 |  | 150 | cylindrical | 0 |  |  |  | 22 | 45 |  | 105 | 1500 | [5 empty] | 7 | Snap-In Aluminum Electrolytic Capacitors | 0 | KEMET |  | 620 |  |  | 370 | [5 empty] | 0.8 | [14 empty] | 2.3
5679 | PEH532YBD3150M(1) | 450 |  | 150 | cylindrical | 0 |  |  |  | 25 | 35 |  | 105 | 1500 | [5 empty] | 7 | Snap-In Aluminum Electrolytic Capacitors | 0 | KEMET |  | 620 |  |  | 370 | [5 empty] | 0.8 | [14 empty] | 2.3
5680 | PEH532YCC3150M(1) | 450 |  | 150 | cylindrical | 0 |  |  |  | 30 | 30 |  | 105 | 1500 | [5 empty] | 7 | Snap-In Aluminum Electrolytic Capacitors | 0 | KEMET |  | 620 |  |  | 360 | [5 empty] | 0.9 | [14 empty] | 2.4
5681 | PEH532YAG3180M(1) | 450 |  | 180 | cylindrical | 0 |  |  |  | 22 | 50 |  | 105 | 1500 | [5 empty] | 7 | Snap-In Aluminum Electrolytic Capacitors | 0 | KEMET |  | 520 |  |  | 310 | [5 empty] | 0.9 | [14 empty] | 2.6
5682 | PEH532YBE3180M(1) | 450 |  | 180 | cylindrical | 0 |  |  |  | 25 | 40 |  | 105 | 1500 | [5 empty] | 7 | Snap-In Aluminum Electrolytic Capacitors | 0 | KEMET |  | 520 |  |  | 310 | [5 empty] | 0.9 | [14 empty] | 2.6
5683 | PEH532YCC3180M(1) | 450 |  | 180 | cylindrical | 0 |  |  |  | 30 | 30 |  | 105 | 1500 | [5 empty] | 7 | Snap-In Aluminum Electrolytic Capacitors | 0 | KEMET |  | 520 |  |  | 310 | [5 empty] | 0.9 | [14 empty] | 2.6
5684 | PEH532YBF3220M(1) | 450 |  | 220 | cylindrical | 0 |  |  |  | 25 | 45 |  | 105 | 1500 | [5 empty] | 7 | Snap-In Aluminum Electrolytic Capacitors | 0 | KEMET |  | 430 |  |  | 260 | [5 empty] | 1.1 | [14 empty] | 3
5685 | PEH532YCD3220M(1) | 450 |  | 220 | cylindrical | 0 |  |  |  | 30 | 35 |  | 105 | 1500 | [5 empty] | 7 | Snap-In Aluminum Electrolytic Capacitors | 0 | KEMET |  | 420 |  |  | 250 | [5 empty] | 1.1 | [14 empty] | 3
5686 | PEH532YDC3220M(1) | 450 |  | 220 | cylindrical | 0 |  |  |  | 35 | 30 |  | 105 | 1500 | [5 empty] | 7 | Snap-In Aluminum Electrolytic Capacitors | 0 | KEMET |  | 420 |  |  | 250 | [5 empty] | 1.1 | [14 empty] | 3.1
5687 | PEH532YCE3270M(1) | 450 |  | 270 | cylindrical | 0 |  |  |  | 30 | 40 |  | 105 | 1500 | [5 empty] | 7 | Snap-In Aluminum Electrolytic Capacitors | 0 | KEMET |  | 340 |  |  | 200 | [5 empty] | 1.3 | [14 empty] | 3.5
5688 | PEH532YDD3270M(1) | 450 |  | 270 | cylindrical | 0 |  |  |  | 35 | 35 |  | 105 | 1500 | [5 empty] | 7 | Snap-In Aluminum Electrolytic Capacitors | 0 | KEMET |  | 350 |  |  | 210 | [5 empty] | 1.3 | [14 empty] | 3.6
5689 | PEH532YCG3330M(1) | 450 |  | 330 | cylindrical | 0 |  |  |  | 30 | 50 |  | 105 | 1500 | [5 empty] | 7 | Snap-In Aluminum Electrolytic Capacitors | 0 | KEMET |  | 280 |  |  | 160 | [5 empty] | 1.5 | [14 empty] | 4.1
5690 | PEH532YDE3330M(1) | 450 |  | 330 | cylindrical | 0 |  |  |  | 35 | 40 |  | 105 | 1500 | [5 empty] | 7 | Snap-In Aluminum Electrolytic Capacitors | 0 | KEMET |  | 280 |  |  | 170 | [5 empty] | 1.5 | [14 empty] | 4.1
5691 | PEH532YDE3390M(1) | 450 |  | 390 | cylindrical | 0 |  |  |  | 35 | 40 |  | 105 | 1500 | [5 empty] | 7 | Snap-In Aluminum Electrolytic Capacitors | 0 | KEMET |  | 240 |  |  | 140 | [5 empty] | 1.6 | [14 empty] | 4.5
5692 | PEH532YDG3470M(1) | 450 |  | 470 | cylindrical | 0 |  |  |  | 35 | 50 |  | 105 | 1500 | [5 empty] | 7 | Snap-In Aluminum Electrolytic Capacitors | 0 | KEMET |  | 200 |  |  | 120 | [5 empty] | 1.9 | [14 empty] | 5.2
5693 | PEH534JBC4560M(1) | 35 |  | 5600 | cylindrical | 0 |  |  |  | 25 | 30 |  | 105 | 3000 | [5 empty] | 7 | Snap-In Aluminum Electrolytic Capacitors | 0 | KEMET |  | 54 |  |  | 43 | [5 empty] | 2.3 | [14 empty] | 7.6
5694 | PEH534JBD4680M(1) | 35 |  | 6800 | cylindrical | 0 |  |  |  | 25 | 35 |  | 105 | 3000 | [5 empty] | 7 | Snap-In Aluminum Electrolytic Capacitors | 0 | KEMET |  | 43 |  |  | 34 | [5 empty] | 2.7 | [14 empty] | 9
5695 | PEH534JCB4680M(1) | 35 |  | 6800 | cylindrical | 0 |  |  |  | 30 | 25 |  | 105 | 3000 | [5 empty] | 7 | Snap-In Aluminum Electrolytic Capacitors | 0 | KEMET |  | 40 |  |  | 31 | [5 empty] | 2.9 | [14 empty] | 9.8
5696 | PEH534JBE4820M(1) | 35 |  | 8200 | cylindrical | 0 |  |  |  | 25 | 40 |  | 105 | 3000 | [5 empty] | 7 | Snap-In Aluminum Electrolytic Capacitors | 0 | KEMET |  | 36 |  |  | 28 | [5 empty] | 3.1 | [14 empty] | 10.2
5697 | PEH534JCC4820M(1) | 35 |  | 8200 | cylindrical | 0 |  |  |  | 30 | 30 |  | 105 | 3000 | [5 empty] | 7 | Snap-In Aluminum Electrolytic Capacitors | 0 | KEMET |  | 31 |  |  | 23 | [5 empty] | 3.5 | [14 empty] | 12.1
5698 | PEH534JDB4820M(1) | 35 |  | 8200 | cylindrical | 0 |  |  |  | 35 | 25 |  | 105 | 3000 | [5 empty] | 7 | Snap-In Aluminum Electrolytic Capacitors | 0 | KEMET |  | 37 |  |  | 29 | [5 empty] | 3.1 | [14 empty] | 10
5699 | PEH534JBF5100M(1) | 35 |  | 10000 | cylindrical | 0 |  |  |  | 25 | 45 |  | 105 | 3000 | [5 empty] | 7 | Snap-In Aluminum Electrolytic Capacitors | 0 | KEMET |  | 31 |  |  | 24 | [5 empty] | 3.5 | [14 empty] | 11.3
5700 | PEH534JCD5100M(1) | 35 |  | 10000 | cylindrical | 0 |  |  |  | 30 | 35 |  | 105 | 3000 | [5 empty] | 7 | Snap-In Aluminum Electrolytic Capacitors | 0 | KEMET |  | 25 |  |  | 18 | [5 empty] | 4.1 | [14 empty] | 14.3
5701 | PEH534JCF5150M(1) | 35 |  | 15000 | cylindrical | 0 |  |  |  | 30 | 45 |  | 105 | 3000 | [5 empty] | 7 | Snap-In Aluminum Electrolytic Capacitors | 0 | KEMET |  | 17 |  |  | 13 | [5 empty] | 5.3 | [14 empty] | 17.8
5702 | PEH534JDD5150M(1) | 35 |  | 15000 | cylindrical | 0 |  |  |  | 35 | 35 |  | 105 | 3000 | [5 empty] | 7 | Snap-In Aluminum Electrolytic Capacitors | 0 | KEMET |  | 21 |  |  | 17 | [5 empty] | 4.5 | [14 empty] | 14.4
5703 | PEH534JDG5220M(1) | 35 |  | 22000 | cylindrical | 0 |  |  |  | 35 | 50 |  | 105 | 3000 | [5 empty] | 7 | Snap-In Aluminum Electrolytic Capacitors | 0 | KEMET |  | 14 |  |  | 11 | [5 empty] | 6.2 | [14 empty] | 20.1
5704 | PEH534MBC4220M(1) | 63 |  | 2200 | cylindrical | 0 |  |  |  | 25 | 30 |  | 105 | 3000 | [5 empty] | 7 | Snap-In Aluminum Electrolytic Capacitors | 0 | KEMET |  | 92 |  |  | 43 | [5 empty] | 1.9 | [14 empty] | 6.9
5705 | PEH534MBE4330M(1) | 63 |  | 3300 | cylindrical | 0 |  |  |  | 25 | 40 |  | 105 | 3000 | [5 empty] | 7 | Snap-In Aluminum Electrolytic Capacitors | 0 | KEMET |  | 61 |  |  | 34 | [5 empty] | 2.5 | [14 empty] | 9.3
5706 | PEH534MCC4330M(1) | 63 |  | 3300 | cylindrical | 0 |  |  |  | 30 | 30 |  | 105 | 3000 | [5 empty] | 7 | Snap-In Aluminum Electrolytic Capacitors | 0 | KEMET |  | 56 |  |  | 31 | [5 empty] | 2.7 | [14 empty] | 10.6
5707 | PEH534MCE4470M(1) | 63 |  | 4700 | cylindrical | 0 |  |  |  | 30 | 40 |  | 105 | 3000 | [5 empty] | 7 | Snap-In Aluminum Electrolytic Capacitors | 0 | KEMET |  | 39 |  |  | 28 | [5 empty] | 3.6 | [14 empty] | 14
5708 | PEH534MDC4470M(1) | 63 |  | 4700 | cylindrical | 0 |  |  |  | 35 | 30 |  | 105 | 3000 | [5 empty] | 7 | Snap-In Aluminum Electrolytic Capacitors | 0 | KEMET |  | 44 |  |  | 23 | [5 empty] | 3.1 | [14 empty] | 11.2
5709 | PEH534MCF4560M(1) | 63 |  | 5600 | cylindrical | 0 |  |  |  | 30 | 45 |  | 105 | 3000 | [5 empty] | 7 | Snap-In Aluminum Electrolytic Capacitors | 0 | KEMET |  | 33 |  |  | 29 | [5 empty] | 4 | [14 empty] | 15.6
5710 | PEH534MDD4560M(1) | 63 |  | 5600 | cylindrical | 0 |  |  |  | 35 | 35 |  | 105 | 3000 | [5 empty] | 7 | Snap-In Aluminum Electrolytic Capacitors | 0 | KEMET |  | 36 |  |  | 24 | [5 empty] | 3.7 | [14 empty] | 13.3
5711 | PEH534MCG4680M(1) | 63 |  | 6800 | cylindrical | 0 |  |  |  | 30 | 50 |  | 105 | 3000 | [5 empty] | 7 | Snap-In Aluminum Electrolytic Capacitors | 0 | KEMET |  | 28 |  |  | 18 | [5 empty] | 4.5 | [14 empty] | 17.1
5712 | PEH534MDE4680M(1) | 63 |  | 6800 | cylindrical | 0 |  |  |  | 35 | 40 |  | 105 | 3000 | [5 empty] | 7 | Snap-In Aluminum Electrolytic Capacitors | 0 | KEMET |  | 30 |  |  | 13 | [5 empty] | 4.2 | [14 empty] | 15.2
5713 | PEH534MDF4820M(1) | 63 |  | 8200 | cylindrical | 0 |  |  |  | 35 | 45 |  | 105 | 3000 | [5 empty] | 7 | Snap-In Aluminum Electrolytic Capacitors | 0 | KEMET |  | 26 |  |  | 17 | [5 empty] | 4.7 | [14 empty] | 16.8
5714 | PEH534MDG5100M(1) | 63 |  | 10000 | cylindrical | 0 |  |  |  | 35 | 50 |  | 105 | 3000 | [5 empty] | 7 | Snap-In Aluminum Electrolytic Capacitors | 0 | KEMET |  | 22 |  |  | 11 | [5 empty] | 5.2 | [14 empty] | 18.4
5715 | PEH534PBE4150M(1) | 100 |  | 1500 | cylindrical | 0 |  |  |  | 25 | 40 |  | 105 | 3000 | [5 empty] | 7 | Snap-In Aluminum Electrolytic Capacitors | 0 | KEMET |  | 140 |  |  | 110 | [5 empty] | 1.9 | [14 empty] | 7
5716 | PEH534PCC4150M(1) | 100 |  | 1500 | cylindrical | 0 |  |  |  | 30 | 30 |  | 105 | 3000 | [5 empty] | 7 | Snap-In Aluminum Electrolytic Capacitors | 0 | KEMET |  | 130 |  |  | 100 | [5 empty] | 2 | [14 empty] | 7.4
5717 | PEH534PCE4220M(1) | 100 |  | 2200 | cylindrical | 0 |  |  |  | 30 | 40 |  | 105 | 3000 | [5 empty] | 7 | Snap-In Aluminum Electrolytic Capacitors | 0 | KEMET |  | 91 |  |  | 70 | [5 empty] | 2.6 | [14 empty] | 9.8
5718 | PEH534PDC4220M(1) | 100 |  | 2200 | cylindrical | 0 |  |  |  | 35 | 30 |  | 105 | 3000 | [5 empty] | 7 | Snap-In Aluminum Electrolytic Capacitors | 0 | KEMET |  | 96 |  |  | 75 | [5 empty] | 2.4 | [14 empty] | 8.8
5719 | PEH534PCG4330M(1) | 100 |  | 3300 | cylindrical | 0 |  |  |  | 30 | 50 |  | 105 | 3000 | [5 empty] | 7 | Snap-In Aluminum Electrolytic Capacitors | 0 | KEMET |  | 62 |  |  | 48 | [5 empty] | 3.3 | [14 empty] | 12.4
5720 | PEH534PDE4330M(1) | 100 |  | 3300 | cylindrical | 0 |  |  |  | 35 | 40 |  | 105 | 3000 | [5 empty] | 7 | Snap-In Aluminum Electrolytic Capacitors | 0 | KEMET |  | 64 |  |  | 50 | [5 empty] | 3.3 | [14 empty] | 11.7
5721 | PEH534PDF4390M(1) | 100 |  | 3900 | cylindrical | 0 |  |  |  | 35 | 45 |  | 105 | 3000 | [5 empty] | 7 | Snap-In Aluminum Electrolytic Capacitors | 0 | KEMET |  | 54 |  |  | 43 | [5 empty] | 3.6 | [14 empty] | 13.1
5722 | PEH534PDG4470M(1) | 100 |  | 4700 | cylindrical | 0 |  |  |  | 35 | 50 |  | 105 | 3000 | [5 empty] | 7 | Snap-In Aluminum Electrolytic Capacitors | 0 | KEMET |  | 46 |  |  | 36 | [5 empty] | 4.1 | [14 empty] | 14.5
5723 | PEH534RBD3470M(1) | 200 |  | 470 | cylindrical | 0 |  |  |  | 25 | 35 |  | 105 | 3000 | [5 empty] | 7 | Snap-In Aluminum Electrolytic Capacitors | 0 | KEMET |  | 290 |  |  | 160 | [5 empty] | 1.1 | [14 empty] | 7.1
5724 | PEH534RBE3560M(1) | 200 |  | 560 | cylindrical | 0 |  |  |  | 25 | 40 |  | 105 | 3000 | [5 empty] | 7 | Snap-In Aluminum Electrolytic Capacitors | 0 | KEMET |  | 250 |  |  | 130 | [5 empty] | 1.3 | [14 empty] | 8
5725 | PEH534RCC3560M(1) | 200 |  | 560 | cylindrical | 0 |  |  |  | 30 | 30 |  | 105 | 3000 | [5 empty] | 7 | Snap-In Aluminum Electrolytic Capacitors | 0 | KEMET |  | 240 |  |  | 130 | [5 empty] | 1.3 | [14 empty] | 8.9
5726 | PEH534RBF3680M(1) | 200 |  | 680 | cylindrical | 0 |  |  |  | 25 | 45 |  | 105 | 3000 | [5 empty] | 7 | Snap-In Aluminum Electrolytic Capacitors | 0 | KEMET |  | 200 |  |  | 110 | [5 empty] | 1.4 | [14 empty] | 8.9
5727 | PEH534RCD3680M(1) | 200 |  | 680 | cylindrical | 0 |  |  |  | 30 | 35 |  | 105 | 3000 | [5 empty] | 7 | Snap-In Aluminum Electrolytic Capacitors | 0 | KEMET |  | 200 |  |  | 100 | [5 empty] | 1.5 | [14 empty] | 10.4
5728 | PEH534RDC3680M(1) | 200 |  | 680 | cylindrical | 0 |  |  |  | 35 | 30 |  | 105 | 3000 | [5 empty] | 7 | Snap-In Aluminum Electrolytic Capacitors | 0 | KEMET |  | 200 |  |  | 110 | [5 empty] | 1.5 | [14 empty] | 9.8
5729 | PEH534RCE3820M(1) | 200 |  | 820 | cylindrical | 0 |  |  |  | 30 | 40 |  | 105 | 3000 | [5 empty] | 7 | Snap-In Aluminum Electrolytic Capacitors | 0 | KEMET |  | 160 |  |  | 87 | [5 empty] | 1.7 | [14 empty] | 11.8
5730 | PEH534RDC3820M(1) | 200 |  | 820 | cylindrical | 0 |  |  |  | 35 | 30 |  | 105 | 3000 | [5 empty] | 7 | Snap-In Aluminum Electrolytic Capacitors | 0 | KEMET |  | 170 |  |  | 93 | [5 empty] | 1.6 | [14 empty] | 9.8
5731 | PEH534RCG4100M(1) | 200 |  | 1000 | cylindrical | 0 |  |  |  | 30 | 50 |  | 105 | 3000 | [5 empty] | 7 | Snap-In Aluminum Electrolytic Capacitors | 0 | KEMET |  | 130 |  |  | 71 | [5 empty] | 2 | [14 empty] | 13.9
5732 | PEH534RDD4100M(1) | 200 |  | 1000 | cylindrical | 0 |  |  |  | 35 | 35 |  | 105 | 3000 | [5 empty] | 7 | Snap-In Aluminum Electrolytic Capacitors | 0 | KEMET |  | 140 |  |  | 75 | [5 empty] | 1.9 | [14 empty] | 11.6
5733 | PEH534RDF4150M(1) | 200 |  | 1500 | cylindrical | 0 |  |  |  | 35 | 45 |  | 105 | 3000 | [5 empty] | 7 | Snap-In Aluminum Electrolytic Capacitors | 0 | KEMET |  | 93 |  |  | 51 | [5 empty] | 2.5 | [14 empty] | 14.7
5734 | PEH534SBE3390M(1) | 250 |  | 390 | cylindrical | 0 |  |  |  | 25 | 40 |  | 105 | 3000 | [5 empty] | 7 | Snap-In Aluminum Electrolytic Capacitors | 0 | KEMET |  | 290 |  |  | 140 | [5 empty] | 1.1 | [14 empty] | 7.9
5735 | PEH534SCC3390M(1) | 250 |  | 390 | cylindrical | 0 |  |  |  | 30 | 30 |  | 105 | 3000 | [5 empty] | 7 | Snap-In Aluminum Electrolytic Capacitors | 0 | KEMET |  | 280 |  |  | 140 | [5 empty] | 1.1 | [14 empty] | 8.7
5736 | PEH534SBF3470M(1) | 250 |  | 470 | cylindrical | 0 |  |  |  | 25 | 45 |  | 105 | 3000 | [5 empty] | 7 | Snap-In Aluminum Electrolytic Capacitors | 0 | KEMET |  | 240 |  |  | 120 | [5 empty] | 1.3 | [14 empty] | 8.8
5737 | PEH534SCD3470M(1) | 250 |  | 470 | cylindrical | 0 |  |  |  | 30 | 35 |  | 105 | 3000 | [5 empty] | 7 | Snap-In Aluminum Electrolytic Capacitors | 0 | KEMET |  | 240 |  |  | 110 | [5 empty] | 1.3 | [14 empty] | 10.1
5738 | PEH534SDC3470M(1) | 250 |  | 470 | cylindrical | 0 |  |  |  | 35 | 30 |  | 105 | 3000 | [5 empty] | 7 | Snap-In Aluminum Electrolytic Capacitors | 0 | KEMET |  | 240 |  |  | 120 | [5 empty] | 1.3 | [14 empty] | 9.6
5739 | PEH534SBG3560M(1) | 250 |  | 560 | cylindrical | 0 |  |  |  | 25 | 50 |  | 105 | 3000 | [5 empty] | 7 | Snap-In Aluminum Electrolytic Capacitors | 0 | KEMET |  | 200 |  |  | 100 | [5 empty] | 1.4 | [14 empty] | 9.6
5740 | PEH534SCE3560M(1) | 250 |  | 560 | cylindrical | 0 |  |  |  | 30 | 40 |  | 105 | 3000 | [5 empty] | 7 | Snap-In Aluminum Electrolytic Capacitors | 0 | KEMET |  | 200 |  |  | 95 | [5 empty] | 1.5 | [14 empty] | 11.4
5741 | PEH534SCF3680M(1) | 250 |  | 680 | cylindrical | 0 |  |  |  | 30 | 45 |  | 105 | 3000 | [5 empty] | 7 | Snap-In Aluminum Electrolytic Capacitors | 0 | KEMET |  | 160 |  |  | 79 | [5 empty] | 1.7 | [14 empty] | 12.8
5742 | PEH534SDD3680M(1) | 250 |  | 680 | cylindrical | 0 |  |  |  | 35 | 35 |  | 105 | 3000 | [5 empty] | 7 | Snap-In Aluminum Electrolytic Capacitors | 0 | KEMET |  | 170 |  |  | 83 | [5 empty] | 1.7 | [14 empty] | 11.5
5743 | PEH534SCG3820M(1) | 250 |  | 820 | cylindrical | 0 |  |  |  | 30 | 50 |  | 105 | 3000 | [5 empty] | 7 | Snap-In Aluminum Electrolytic Capacitors | 0 | KEMET |  | 140 |  |  | 66 | [5 empty] | 1.9 | [14 empty] | 14.2
5744 | PEH534SDE3820M(1) | 250 |  | 820 | cylindrical | 0 |  |  |  | 35 | 40 |  | 105 | 3000 | [5 empty] | 7 | Snap-In Aluminum Electrolytic Capacitors | 0 | KEMET |  | 140 |  |  | 69 | [5 empty] | 1.9 | [14 empty] | 13.1
5745 | PEH534SDF4100M(1) | 250 |  | 1000 | cylindrical | 0 |  |  |  | 35 | 45 |  | 105 | 3000 | [5 empty] | 7 | Snap-In Aluminum Electrolytic Capacitors | 0 | KEMET |  | 110 |  |  | 57 | [5 empty] | 2.2 | [14 empty] | 14.6
5746 | PEH534UBE3220M(1) | 350 |  | 220 | cylindrical | 0 |  |  |  | 25 | 40 |  | 105 | 3000 | [5 empty] | 7 | Snap-In Aluminum Electrolytic Capacitors | 0 | KEMET |  | 560 |  |  | 350 | [5 empty] | 0.9 | [14 empty] | 5.8
5747 | PEH534UCC3220M(1) | 350 |  | 220 | cylindrical | 0 |  |  |  | 30 | 30 |  | 105 | 3000 | [5 empty] | 7 | Snap-In Aluminum Electrolytic Capacitors | 0 | KEMET |  | 550 |  |  | 340 | [5 empty] | 0.9 | [14 empty] | 6
5748 | PEH534UDB3220M(1) | 350 |  | 220 | cylindrical | 0 |  |  |  | 35 | 25 |  | 105 | 3000 | [5 empty] | 7 | Snap-In Aluminum Electrolytic Capacitors | 0 | KEMET |  | 560 |  |  | 350 | [5 empty] | 0.9 | [14 empty] | 5.8
5749 | PEH534UCE3330M(1) | 350 |  | 330 | cylindrical | 0 |  |  |  | 30 | 40 |  | 105 | 3000 | [5 empty] | 7 | Snap-In Aluminum Electrolytic Capacitors | 0 | KEMET |  | 370 |  |  | 230 | [5 empty] | 1.2 | [14 empty] | 8
5750 | PEH534UDC3330M(1) | 350 |  | 330 | cylindrical | 0 |  |  |  | 35 | 30 |  | 105 | 3000 | [5 empty] | 7 | Snap-In Aluminum Electrolytic Capacitors | 0 | KEMET |  | 370 |  |  | 230 | [5 empty] | 1.2 | [14 empty] | 7.4
5751 | PEH534UCF3390M(1) | 350 |  | 390 | cylindrical | 0 |  |  |  | 30 | 45 |  | 105 | 3000 | [5 empty] | 7 | Snap-In Aluminum Electrolytic Capacitors | 0 | KEMET |  | 310 |  |  | 190 | [5 empty] | 1.4 | [14 empty] | 9
5752 | PEH534UDD3390M(1) | 350 |  | 390 | cylindrical | 0 |  |  |  | 35 | 35 |  | 105 | 3000 | [5 empty] | 7 | Snap-In Aluminum Electrolytic Capacitors | 0 | KEMET |  | 320 |  |  | 200 | [5 empty] | 1.4 | [14 empty] | 8.6
5753 | PEH534UDE3470M(1) | 350 |  | 470 | cylindrical | 0 |  |  |  | 35 | 40 |  | 105 | 3000 | [5 empty] | 7 | Snap-In Aluminum Electrolytic Capacitors | 0 | KEMET |  | 260 |  |  | 160 | [5 empty] | 1.6 | [14 empty] | 9.7
5754 | PEH534UDF3560M(1) | 350 |  | 560 | cylindrical | 0 |  |  |  | 35 | 45 |  | 105 | 3000 | [5 empty] | 7 | Snap-In Aluminum Electrolytic Capacitors | 0 | KEMET |  | 220 |  |  | 140 | [5 empty] | 1.8 | [14 empty] | 10.9
5755 | PEH534VBD3150M(1) | 400 |  | 150 | cylindrical | 0 |  |  |  | 25 | 35 |  | 105 | 3000 | [5 empty] | 7 | Snap-In Aluminum Electrolytic Capacitors | 0 | KEMET |  | 680 |  |  | 410 | [5 empty] | 0.8 | [14 empty] | 5.1
5756 | PEH534VCB3150M(1) | 400 |  | 150 | cylindrical | 0 |  |  |  | 30 | 25 |  | 105 | 3000 | [5 empty] | 7 | Snap-In Aluminum Electrolytic Capacitors | 0 | KEMET |  | 680 |  |  | 400 | [5 empty] | 0.8 | [14 empty] | 5.2
5757 | PEH534VBF3220M(1) | 400 |  | 220 | cylindrical | 0 |  |  |  | 25 | 45 |  | 105 | 3000 | [5 empty] | 7 | Snap-In Aluminum Electrolytic Capacitors | 0 | KEMET |  | 470 |  |  | 280 | [5 empty] | 1 | [14 empty] | 6.5
5758 | PEH534VCD3220M(1) | 400 |  | 220 | cylindrical | 0 |  |  |  | 30 | 35 |  | 105 | 3000 | [5 empty] | 7 | Snap-In Aluminum Electrolytic Capacitors | 0 | KEMET |  | 460 |  |  | 270 | [5 empty] | 1 | [14 empty] | 7.1
5759 | PEH534VDC3220M(1) | 400 |  | 220 | cylindrical | 0 |  |  |  | 35 | 30 |  | 105 | 3000 | [5 empty] | 7 | Snap-In Aluminum Electrolytic Capacitors | 0 | KEMET |  | 460 |  |  | 280 | [5 empty] | 1.1 | [14 empty] | 7
5760 | PEH534VCF3330M(1) | 400 |  | 330 | cylindrical | 0 |  |  |  | 30 | 45 |  | 105 | 3000 | [5 empty] | 7 | Snap-In Aluminum Electrolytic Capacitors | 0 | KEMET |  | 310 |  |  | 180 | [5 empty] | 1.4 | [14 empty] | 9.2
5761 | PEH534VDD3330M(1) | 400 |  | 330 | cylindrical | 0 |  |  |  | 35 | 35 |  | 105 | 3000 | [5 empty] | 7 | Snap-In Aluminum Electrolytic Capacitors | 0 | KEMET |  | 310 |  |  | 190 | [5 empty] | 1.4 | [14 empty] | 8.7
5762 | PEH534VCG3390M(1) | 400 |  | 390 | cylindrical | 0 |  |  |  | 30 | 50 |  | 105 | 3000 | [5 empty] | 7 | Snap-In Aluminum Electrolytic Capacitors | 0 | KEMET |  | 260 |  |  | 160 | [5 empty] | 1.5 | [14 empty] | 10.2
5763 | PEH534VDE3390M(1) | 400 |  | 390 | cylindrical | 0 |  |  |  | 35 | 40 |  | 105 | 3000 | [5 empty] | 7 | Snap-In Aluminum Electrolytic Capacitors | 0 | KEMET |  | 260 |  |  | 160 | [5 empty] | 1.5 | [14 empty] | 9.8
5764 | PEH534VDF3470M(1) | 400 |  | 470 | cylindrical | 0 |  |  |  | 35 | 45 |  | 105 | 3000 | [5 empty] | 7 | Snap-In Aluminum Electrolytic Capacitors | 0 | KEMET |  | 220 |  |  | 130 | [5 empty] | 1.8 | [14 empty] | 11.1
5765 | PEH534VDG3560M(1) | 400 |  | 560 | cylindrical | 0 |  |  |  | 35 | 50 |  | 105 | 3000 | [5 empty] | 7 | Snap-In Aluminum Electrolytic Capacitors | 0 | KEMET |  | 180 |  |  | 110 | [5 empty] | 2 | [14 empty] | 12.3
5766 | PEH534YBE3150M(1) | 450 |  | 150 | cylindrical | 0 |  |  |  | 25 | 40 |  | 105 | 3000 | [5 empty] | 7 | Snap-In Aluminum Electrolytic Capacitors | 0 | KEMET |  | 570 |  |  | 330 | [5 empty] | 0.9 | [14 empty] | 5.8
5767 | PEH534YCC3150M(1) | 450 |  | 150 | cylindrical | 0 |  |  |  | 30 | 30 |  | 105 | 3000 | [5 empty] | 7 | Snap-In Aluminum Electrolytic Capacitors | 0 | KEMET |  | 560 |  |  | 330 | [5 empty] | 0.9 | [14 empty] | 6.1
5768 | PEH534YDB3150M(1) | 450 |  | 150 | cylindrical | 0 |  |  |  | 35 | 25 |  | 105 | 3000 | [5 empty] | 7 | Snap-In Aluminum Electrolytic Capacitors | 0 | KEMET |  | 570 |  |  | 330 | [5 empty] | 0.9 | [14 empty] | 5.9
5769 | PEH534YCE3220M(1) | 450 |  | 220 | cylindrical | 0 |  |  |  | 30 | 40 |  | 105 | 3000 | [5 empty] | 7 | Snap-In Aluminum Electrolytic Capacitors | 0 | KEMET |  | 380 |  |  | 220 | [5 empty] | 1.2 | [14 empty] | 8.1
5770 | PEH534YDC3220M(1) | 450 |  | 220 | cylindrical | 0 |  |  |  | 35 | 30 |  | 105 | 3000 | [5 empty] | 7 | Snap-In Aluminum Electrolytic Capacitors | 0 | KEMET |  | 390 |  |  | 230 | [5 empty] | 1.2 | [14 empty] | 7.5
5771 | PEH534YCG3330M(1) | 450 |  | 330 | cylindrical | 0 |  |  |  | 30 | 50 |  | 105 | 3000 | [5 empty] | 7 | Snap-In Aluminum Electrolytic Capacitors | 0 | KEMET |  | 260 |  |  | 150 | [5 empty] | 1.5 | [14 empty] | 10.3
5772 | PEH534YDE3330M(1) | 450 |  | 330 | cylindrical | 0 |  |  |  | 35 | 40 |  | 105 | 3000 | [5 empty] | 7 | Snap-In Aluminum Electrolytic Capacitors | 0 | KEMET |  | 260 |  |  | 150 | [5 empty] | 1.5 | [14 empty] | 9.9
5773 | PEH534YDF3390M(1) | 450 |  | 390 | cylindrical | 0 |  |  |  | 35 | 45 |  | 105 | 3000 | [5 empty] | 7 | Snap-In Aluminum Electrolytic Capacitors | 0 | KEMET |  | 220 |  |  | 130 | [5 empty] | 1.7 | [14 empty] | 11.3
5774 | PEH534YDG3470M(1) | 450 |  | 470 | cylindrical | 0 |  |  |  | 35 | 50 |  | 105 | 3000 | [5 empty] | 7 | Snap-In Aluminum Electrolytic Capacitors | 0 | KEMET |  | 180 |  |  | 110 | [5 empty] | 1.9 | [14 empty] | 12.4
5775 | PEH536JAD4390M(1) | 35 |  | 3900 | cylindrical | 0 |  |  |  | 22 | 35 |  | 105 | 4600 | [5 empty] | 7 | Snap-In Aluminum Electrolytic Capacitors | 0 | KEMET |  | 54 |  |  | 39 | [5 empty] | 2.4 | [14 empty] | 9
5776 | PEH536JBC4390M(1) | 35 |  | 3900 | cylindrical | 0 |  |  |  | 25 | 30 |  | 105 | 4600 | [5 empty] | 7 | Snap-In Aluminum Electrolytic Capacitors | 0 | KEMET |  | 60 |  |  | 45 | [5 empty] | 2.2 | [14 empty] | 7.8
5777 | PEH536JAE4470M(1) | 35 |  | 4700 | cylindrical | 0 |  |  |  | 22 | 40 |  | 105 | 4600 | [5 empty] | 7 | Snap-In Aluminum Electrolytic Capacitors | 0 | KEMET |  | 45 |  |  | 33 | [5 empty] | 2.8 | [14 empty] | 0.2
5778 | PEH536JBD4560M(1) | 35 |  | 5600 | cylindrical | 0 |  |  |  | 25 | 35 |  | 105 | 4600 | [5 empty] | 7 | Snap-In Aluminum Electrolytic Capacitors | 0 | KEMET |  | 44 |  |  | 34 | [5 empty] | 2.7 | [14 empty] | 9.1
5779 | PEH536JCC4560M(1) | 35 |  | 5600 | cylindrical | 0 |  |  |  | 30 | 30 |  | 105 | 4600 | [5 empty] | 7 | Snap-In Aluminum Electrolytic Capacitors | 0 | KEMET |  | 53 |  |  | 43 | [5 empty] | 2.4 | [14 empty] | 7.8
5780 | PEH536JDB4560M(1) | 35 |  | 5600 | cylindrical | 0 |  |  |  | 35 | 25 |  | 105 | 4600 | [5 empty] | 7 | Snap-In Aluminum Electrolytic Capacitors | 0 | KEMET |  | 78 |  |  | 68 | [5 empty] | 2 | [14 empty] | 5.9
5781 | PEH536JBE4680M(1) | 35 |  | 6800 | cylindrical | 0 |  |  |  | 25 | 40 |  | 105 | 4600 | [5 empty] | 7 | Snap-In Aluminum Electrolytic Capacitors | 0 | KEMET |  | 37 |  |  | 28 | [5 empty] | 3.1 | [14 empty] | 10.4
5782 | PEH536JCD4680M(1) | 35 |  | 6800 | cylindrical | 0 |  |  |  | 30 | 35 |  | 105 | 4600 | [5 empty] | 7 | Snap-In Aluminum Electrolytic Capacitors | 0 | KEMET |  | 42 |  |  | 33 | [5 empty] | 2.9 | [14 empty] | 9.4
5783 | PEH536JBF4820M(1) | 35 |  | 8200 | cylindrical | 0 |  |  |  | 25 | 45 |  | 105 | 4600 | [5 empty] | 7 | Snap-In Aluminum Electrolytic Capacitors | 0 | KEMET |  | 31 |  |  | 24 | [5 empty] | 3.4 | [14 empty] | 11.6
5784 | PEH536JCD4820M(1) | 35 |  | 8200 | cylindrical | 0 |  |  |  | 30 | 35 |  | 105 | 4600 | [5 empty] | 7 | Snap-In Aluminum Electrolytic Capacitors | 0 | KEMET |  | 42 |  |  | 35 | [5 empty] | 2.8 | [14 empty] | 8.9
5785 | PEH536JDC4820M(1) | 35 |  | 8200 | cylindrical | 0 |  |  |  | 35 | 30 |  | 105 | 4600 | [5 empty] | 7 | Snap-In Aluminum Electrolytic Capacitors | 0 | KEMET |  | 30 |  |  | 23 | [5 empty] | 3.7 | [14 empty] | 12.6
5786 | PEH536JBG5100M(1) | 35 |  | 10000 | cylindrical | 0 |  |  |  | 25 | 50 |  | 105 | 4600 | [5 empty] | 7 | Snap-In Aluminum Electrolytic Capacitors | 0 | KEMET |  | 27 |  |  | 21 | [5 empty] | 3.7 | [14 empty] | 12.3
5787 | PEH536JCE5100M(1) | 35 |  | 10000 | cylindrical | 0 |  |  |  | 30 | 40 |  | 105 | 4600 | [5 empty] | 7 | Snap-In Aluminum Electrolytic Capacitors | 0 | KEMET |  | 22 |  |  | 16 | [5 empty] | 4.6 | [14 empty] | 16.6
5788 | PEH536JCF5120M(1) | 35 |  | 12000 | cylindrical | 0 |  |  |  | 30 | 45 |  | 105 | 4600 | [5 empty] | 7 | Snap-In Aluminum Electrolytic Capacitors | 0 | KEMET |  | 19 |  |  | 14 | [5 empty] | 5.1 | [14 empty] | 18.1
5789 | PEH536JDD5120M(1) | 35 |  | 12000 | cylindrical | 0 |  |  |  | 35 | 35 |  | 105 | 4600 | [5 empty] | 7 | Snap-In Aluminum Electrolytic Capacitors | 0 | KEMET |  | 22 |  |  | 17 | [5 empty] | 4.4 | [14 empty] | 14.5
5790 | PEH536JDE5150M(1) | 35 |  | 15000 | cylindrical | 0 |  |  |  | 35 | 40 |  | 105 | 4600 | [5 empty] | 7 | Snap-In Aluminum Electrolytic Capacitors | 0 | KEMET |  | 18 |  |  | 14 | [5 empty] | 5 | [14 empty] | 16.5
5791 | PEH536JDG5180M(1) | 35 |  | 18000 | cylindrical | 0 |  |  |  | 35 | 50 |  | 105 | 4600 | [5 empty] | 7 | Snap-In Aluminum Electrolytic Capacitors | 0 | KEMET |  | 14 |  |  | 11 | [5 empty] | 6.1 | [14 empty] | 20.4
5792 | PEH536MAD4180M(1) | 63 |  | 1800 | cylindrical | 0 |  |  |  | 22 | 35 |  | 105 | 4600 | [5 empty] | 7 | Snap-In Aluminum Electrolytic Capacitors | 0 | KEMET |  | 100 |  |  | 74 | [5 empty] | 1.9 | [14 empty] | 7.3
5793 | PEH536MBC4180M(1) | 63 |  | 1800 | cylindrical | 0 |  |  |  | 25 | 30 |  | 105 | 4600 | [5 empty] | 7 | Snap-In Aluminum Electrolytic Capacitors | 0 | KEMET |  | 97 |  |  | 68 | [5 empty] | 2 | [14 empty] | 8.2
5794 | PEH536MCB4180M(1) | 63 |  | 1800 | cylindrical | 0 |  |  |  | 30 | 25 |  | 105 | 4600 | [5 empty] | 7 | Snap-In Aluminum Electrolytic Capacitors | 0 | KEMET |  | 100 |  |  | 72 | [5 empty] | 2 | [14 empty] | 7.8
5795 | PEH536MBD4220M(1) | 63 |  | 2200 | cylindrical | 0 |  |  |  | 25 | 35 |  | 105 | 4600 | [5 empty] | 7 | Snap-In Aluminum Electrolytic Capacitors | 0 | KEMET |  | 88 |  |  | 65 | [5 empty] | 2.1 | [14 empty] | 7.8
5796 | PEH536MCC4220M(1) | 63 |  | 2200 | cylindrical | 0 |  |  |  | 30 | 30 |  | 105 | 4600 | [5 empty] | 7 | Snap-In Aluminum Electrolytic Capacitors | 0 | KEMET |  | 81 |  |  | 57 | [5 empty] | 2.3 | [14 empty] | 9.4
5797 | PEH536MDB4220M(1) | 63 |  | 2200 | cylindrical | 0 |  |  |  | 35 | 25 |  | 105 | 4600 | [5 empty] | 7 | Snap-In Aluminum Electrolytic Capacitors | 0 | KEMET |  | 86 |  |  | 62 | [5 empty] | 2.3 | [14 empty] | 8.6
5798 | PEH536MAG4270M(1) | 63 |  | 2700 | cylindrical | 0 |  |  |  | 22 | 50 |  | 105 | 4600 | [5 empty] | 7 | Snap-In Aluminum Electrolytic Capacitors | 0 | KEMET |  | 68 |  |  | 49 | [5 empty] | 2.5 | [14 empty] | 9.8
5799 | PEH536MBE4270M(1) | 63 |  | 2700 | cylindrical | 0 |  |  |  | 25 | 40 |  | 105 | 4600 | [5 empty] | 7 | Snap-In Aluminum Electrolytic Capacitors | 0 | KEMET |  | 73 |  |  | 53 | [5 empty] | 2.4 | [14 empty] | 8.9
5800 | PEH536MCD4270M(1) | 63 |  | 2700 | cylindrical | 0 |  |  |  | 30 | 35 |  | 105 | 4600 | [5 empty] | 7 | Snap-In Aluminum Electrolytic Capacitors | 0 | KEMET |  | 66 |  |  | 46 | [5 empty] | 2.7 | [14 empty] | 10.9
5801 | PEH536MBG4330M(1) | 63 |  | 3300 | cylindrical | 0 |  |  |  | 25 | 50 |  | 105 | 4600 | [5 empty] | 7 | Snap-In Aluminum Electrolytic Capacitors | 0 | KEMET |  | 58 |  |  | 43 | [5 empty] | 2.8 | [14 empty] | 10.7
5802 | PEH536MCD4330M(1) | 63 |  | 3300 | cylindrical | 0 |  |  |  | 30 | 35 |  | 105 | 4600 | [5 empty] | 7 | Snap-In Aluminum Electrolytic Capacitors | 0 | KEMET |  | 55 |  |  | 40 | [5 empty] | 2.9 | [14 empty] | 11.5
5803 | PEH536MCE4390M(1) | 63 |  | 3900 | cylindrical | 0 |  |  |  | 30 | 40 |  | 105 | 4600 | [5 empty] | 7 | Snap-In Aluminum Electrolytic Capacitors | 0 | KEMET |  | 47 |  |  | 34 | [5 empty] | 3.3 | [14 empty] | 13
5804 | PEH536MDC4390M(1) | 63 |  | 3900 | cylindrical | 0 |  |  |  | 35 | 30 |  | 105 | 4600 | [5 empty] | 7 | Snap-In Aluminum Electrolytic Capacitors | 0 | KEMET |  | 52 |  |  | 38 | [5 empty] | 3 | [14 empty] | 10.9
5805 | PEH536MCF4470M(1) | 63 |  | 4700 | cylindrical | 0 |  |  |  | 30 | 45 |  | 105 | 4600 | [5 empty] | 7 | Snap-In Aluminum Electrolytic Capacitors | 0 | KEMET |  | 39 |  |  | 28 | [5 empty] | 3.7 | [14 empty] | 14.6
5806 | PEH536MDD4470M(1) | 63 |  | 4700 | cylindrical | 0 |  |  |  | 35 | 35 |  | 105 | 4600 | [5 empty] | 7 | Snap-In Aluminum Electrolytic Capacitors | 0 | KEMET |  | 42 |  |  | 31 | [5 empty] | 3.5 | [14 empty] | 12.9
5807 | PEH536MDF4680M(1) | 63 |  | 6800 | cylindrical | 0 |  |  |  | 35 | 45 |  | 105 | 4600 | [5 empty] | 7 | Snap-In Aluminum Electrolytic Capacitors | 0 | KEMET |  | 30 |  |  | 22 | [5 empty] | 4.5 | [14 empty] | 16.4
5808 | PEH536MDG4820M(1) | 63 |  | 8200 | cylindrical | 0 |  |  |  | 35 | 50 |  | 105 | 4600 | [5 empty] | 7 | Snap-In Aluminum Electrolytic Capacitors | 0 | KEMET |  | 25 |  |  | 19 | [5 empty] | 5 | [14 empty] | 17.9
5809 | PEH536PAC3560M(1) | 100 |  | 560 | cylindrical | 0 |  |  |  | 22 | 30 |  | 105 | 4600 | [5 empty] | 7 | Snap-In Aluminum Electrolytic Capacitors | 0 | KEMET |  | 320 |  |  | 240 | [5 empty] | 1.1 | [14 empty] | 4.3
5810 | PEH536PBB3560M(1) | 100 |  | 560 | cylindrical | 0 |  |  |  | 25 | 25 |  | 105 | 4600 | [5 empty] | 7 | Snap-In Aluminum Electrolytic Capacitors | 0 | KEMET |  | 330 |  |  | 250 | [5 empty] | 1.1 | [14 empty] | 4
5811 | PEH536PAD3680M(1) | 100 |  | 680 | cylindrical | 0 |  |  |  | 22 | 35 |  | 105 | 4600 | [5 empty] | 7 | Snap-In Aluminum Electrolytic Capacitors | 0 | KEMET |  | 260 |  |  | 190 | [5 empty] | 1.2 | [14 empty] | 5
5812 | PEH536PBC3680M(1) | 100 |  | 680 | cylindrical | 0 |  |  |  | 25 | 30 |  | 105 | 4600 | [5 empty] | 7 | Snap-In Aluminum Electrolytic Capacitors | 0 | KEMET |  | 270 |  |  | 200 | [5 empty] | 1.2 | [14 empty] | 4.8
5813 | PEH536PAE3820M(1) | 100 |  | 820 | cylindrical | 0 |  |  |  | 22 | 40 |  | 105 | 4600 | [5 empty] | 7 | Snap-In Aluminum Electrolytic Capacitors | 0 | KEMET |  | 220 |  |  | 160 | [5 empty] | 1.4 | [14 empty] | 5.6
5814 | PEH536PBC3820M(1) | 100 |  | 820 | cylindrical | 0 |  |  |  | 25 | 30 |  | 105 | 4600 | [5 empty] | 7 | Snap-In Aluminum Electrolytic Capacitors | 0 | KEMET |  | 230 |  |  | 170 | [5 empty] | 1.3 | [14 empty] | 5.1
5815 | PEH536PCB3820M(1) | 100 |  | 820 | cylindrical | 0 |  |  |  | 30 | 25 |  | 105 | 4600 | [5 empty] | 7 | Snap-In Aluminum Electrolytic Capacitors | 0 | KEMET |  | 220 |  |  | 160 | [5 empty] | 1.4 | [14 empty] | 5.6
5816 | PEH536PBD4100M(1) | 100 |  | 1000 | cylindrical | 0 |  |  |  | 25 | 35 |  | 105 | 4600 | [5 empty] | 7 | Snap-In Aluminum Electrolytic Capacitors | 0 | KEMET |  | 180 |  |  | 140 | [5 empty] | 1.6 | [14 empty] | 6
5817 | PEH536PCC4100M(1) | 100 |  | 1000 | cylindrical | 0 |  |  |  | 30 | 30 |  | 105 | 4600 | [5 empty] | 7 | Snap-In Aluminum Electrolytic Capacitors | 0 | KEMET |  | 180 |  |  | 130 | [5 empty] | 1.7 | [14 empty] | 6.6
5818 | PEH536PBE4120M(1) | 100 |  | 1200 | cylindrical | 0 |  |  |  | 25 | 40 |  | 105 | 4600 | [5 empty] | 7 | Snap-In Aluminum Electrolytic Capacitors | 0 | KEMET |  | 150 |  |  | 120 | [5 empty] | 1.8 | [14 empty] | 6.8
5819 | PEH536PCD4120M(1) | 100 |  | 1200 | cylindrical | 0 |  |  |  | 30 | 35 |  | 105 | 4600 | [5 empty] | 7 | Snap-In Aluminum Electrolytic Capacitors | 0 | KEMET |  | 150 |  |  | 110 | [5 empty] | 1.9 | [14 empty] | 7.7
5820 | PEH536PBG4150M(1) | 100 |  | 1500 | cylindrical | 0 |  |  |  | 25 | 50 |  | 105 | 4600 | [5 empty] | 7 | Snap-In Aluminum Electrolytic Capacitors | 0 | KEMET |  | 120 |  |  | 92 | [5 empty] | 2.1 | [14 empty] | 8.1
5821 | PEH536PCE4150M(1) | 100 |  | 1500 | cylindrical | 0 |  |  |  | 30 | 40 |  | 105 | 4600 | [5 empty] | 7 | Snap-In Aluminum Electrolytic Capacitors | 0 | KEMET |  | 120 |  |  | 88 | [5 empty] | 2.2 | [14 empty] | 8.9
5822 | PEH536PCG4220M(1) | 100 |  | 2200 | cylindrical | 0 |  |  |  | 30 | 50 |  | 105 | 4600 | [5 empty] | 7 | Snap-In Aluminum Electrolytic Capacitors | 0 | KEMET |  | 81 |  |  | 61 | [5 empty] | 2.8 | [14 empty] | 11.2
5823 | PEH536PDE4220M(1) | 100 |  | 2200 | cylindrical | 0 |  |  |  | 35 | 40 |  | 105 | 4600 | [5 empty] | 7 | Snap-In Aluminum Electrolytic Capacitors | 0 | KEMET |  | 83 |  |  | 62 | [5 empty] | 2.8 | [14 empty] | 10.9
5824 | PEH536PDF4270M(1) | 100 |  | 2700 | cylindrical | 0 |  |  |  | 35 | 45 |  | 105 | 4600 | [5 empty] | 7 | Snap-In Aluminum Electrolytic Capacitors | 0 | KEMET |  | 68 |  |  | 51 | [5 empty] | 3.2 | [14 empty] | 12.3
5825 | PEH536PDG4330M(1) | 100 |  | 3300 | cylindrical | 0 |  |  |  | 35 | 50 |  | 105 | 4600 | [5 empty] | 7 | Snap-In Aluminum Electrolytic Capacitors | 0 | KEMET |  | 56 |  |  | 43 | [5 empty] | 3.6 | [14 empty] | 13.8
5826 | PEH536PDH4470M(1) | 100 |  | 4700 | cylindrical | 0 |  |  |  | 35 | 55 |  | 105 | 4600 | [5 empty] | 7 | Snap-In Aluminum Electrolytic Capacitors | 0 | KEMET |  | 42 |  |  | 32 | [5 empty] | 4.3 | [14 empty] | 15.8
5827 | PEH536RAC3220M(1) | 200 |  | 220 | cylindrical | 0 |  |  |  | 22 | 30 |  | 105 | 4600 | [5 empty] | 7 | Snap-In Aluminum Electrolytic Capacitors | 0 | KEMET |  | 550 |  |  | 270 | [5 empty] | 0.7 | [14 empty] | 5.4
5828 | PEH536RBC3270M(1) | 200 |  | 270 | cylindrical | 0 |  |  |  | 25 | 30 |  | 105 | 4600 | [5 empty] | 7 | Snap-In Aluminum Electrolytic Capacitors | 0 | KEMET |  | 460 |  |  | 220 | [5 empty] | 0.8 | [14 empty] | 5.9
5829 | PEH536RAE3330M(1) | 200 |  | 330 | cylindrical | 0 |  |  |  | 22 | 40 |  | 105 | 4600 | [5 empty] | 7 | Snap-In Aluminum Electrolytic Capacitors | 0 | KEMET |  | 370 |  |  | 180 | [5 empty] | 0.9 | [14 empty] | 7.2
5830 | PEH536RBD3330M(1) | 200 |  | 330 | cylindrical | 0 |  |  |  | 25 | 35 |  | 105 | 4600 | [5 empty] | 7 | Snap-In Aluminum Electrolytic Capacitors | 0 | KEMET |  | 370 |  |  | 190 | [5 empty] | 1 | [14 empty] | 6.9
5831 | PEH536RAG3470M(1) | 200 |  | 470 | cylindrical | 0 |  |  |  | 22 | 50 |  | 105 | 4600 | [5 empty] | 7 | Snap-In Aluminum Electrolytic Capacitors | 0 | KEMET |  | 260 |  |  | 130 | [5 empty] | 1.2 | [14 empty] | 8.8
5832 | PEH536RBE3470M(1) | 200 |  | 470 | cylindrical | 0 |  |  |  | 25 | 40 |  | 105 | 4600 | [5 empty] | 7 | Snap-In Aluminum Electrolytic Capacitors | 0 | KEMET |  | 270 |  |  | 130 | [5 empty] | 1.2 | [14 empty] | 8.1
5833 | PEH536RBF3560M(1) | 200 |  | 560 | cylindrical | 0 |  |  |  | 25 | 45 |  | 105 | 4600 | [5 empty] | 7 | Snap-In Aluminum Electrolytic Capacitors | 0 | KEMET |  | 220 |  |  | 110 | [5 empty] | 1.3 | [14 empty] | 9.1
5834 | PEH536RCD3560M(1) | 200 |  | 560 | cylindrical | 0 |  |  |  | 30 | 35 |  | 105 | 4600 | [5 empty] | 7 | Snap-In Aluminum Electrolytic Capacitors | 0 | KEMET |  | 220 |  |  | 110 | [5 empty] | 1.4 | [14 empty] | 10.4
5835 | PEH536RBG3680M(1) | 200 |  | 680 | cylindrical | 0 |  |  |  | 25 | 50 |  | 105 | 4600 | [5 empty] | 7 | Snap-In Aluminum Electrolytic Capacitors | 0 | KEMET |  | 180 |  |  | 93 | [5 empty] | 1.5 | [14 empty] | 10
5836 | PEH536RCE3680M(1) | 200 |  | 680 | cylindrical | 0 |  |  |  | 30 | 40 |  | 105 | 4600 | [5 empty] | 7 | Snap-In Aluminum Electrolytic Capacitors | 0 | KEMET |  | 180 |  |  | 88 | [5 empty] | 1.6 | [14 empty] | 11.8
5837 | PEH536RDD3680M(1) | 200 |  | 680 | cylindrical | 0 |  |  |  | 35 | 35 |  | 105 | 4600 | [5 empty] | 7 | Snap-In Aluminum Electrolytic Capacitors | 0 | KEMET |  | 180 |  |  | 90 | [5 empty] | 1.6 | [14 empty] | 11.5
5838 | PEH536RCF3820M(1) | 200 |  | 820 | cylindrical | 0 |  |  |  | 30 | 45 |  | 105 | 4600 | [5 empty] | 7 | Snap-In Aluminum Electrolytic Capacitors | 0 | KEMET |  | 150 |  |  | 73 | [5 empty] | 1.8 | [14 empty] | 13.3
5839 | PEH536RDD3820M(1) | 200 |  | 820 | cylindrical | 0 |  |  |  | 35 | 35 |  | 105 | 4600 | [5 empty] | 7 | Snap-In Aluminum Electrolytic Capacitors | 0 | KEMET |  | 150 |  |  | 77 | [5 empty] | 1.8 | [14 empty] | 11.8
5840 | PEH536RCG4100M(1) | 200 |  | 1000 | cylindrical | 0 |  |  |  | 30 | 50 |  | 105 | 4600 | [5 empty] | 7 | Snap-In Aluminum Electrolytic Capacitors | 0 | KEMET |  | 120 |  |  | 61 | [5 empty] | 2 | [14 empty] | 14.8
5841 | PEH536RDE4100M(1) | 200 |  | 1000 | cylindrical | 0 |  |  |  | 35 | 40 |  | 105 | 4600 | [5 empty] | 7 | Snap-In Aluminum Electrolytic Capacitors | 0 | KEMET |  | 130 |  |  | 63 | [5 empty] | 2 | [14 empty] | 13.5
5842 | PEH536RDG4120M(1) | 200 |  | 1200 | cylindrical | 0 |  |  |  | 35 | 50 |  | 105 | 4600 | [5 empty] | 7 | Snap-In Aluminum Electrolytic Capacitors | 0 | KEMET |  | 100 |  |  | 52 | [5 empty] | 2.3 | [14 empty] | 16.2
5843 | PEH536SAC3150M(1) | 250 |  | 150 | cylindrical | 0 |  |  |  | 22 | 30 |  | 105 | 4600 | [5 empty] | 7 | Snap-In Aluminum Electrolytic Capacitors | 0 | KEMET |  | 660 |  |  | 280 | [5 empty] | 0.6 | [14 empty] | 5.3
5844 | PEH536SAE3220M(1) | 250 |  | 220 | cylindrical | 0 |  |  |  | 22 | 40 |  | 105 | 4600 | [5 empty] | 7 | Snap-In Aluminum Electrolytic Capacitors | 0 | KEMET |  | 450 |  |  | 190 | [5 empty] | 0.8 | [14 empty] | 7
5845 | PEH536SBC3220M(1) | 250 |  | 220 | cylindrical | 0 |  |  |  | 25 | 30 |  | 105 | 4600 | [5 empty] | 7 | Snap-In Aluminum Electrolytic Capacitors | 0 | KEMET |  | 460 |  |  | 200 | [5 empty] | 0.8 | [14 empty] | 6
5846 | PEH536SBD3270M(1) | 250 |  | 270 | cylindrical | 0 |  |  |  | 25 | 35 |  | 105 | 4600 | [5 empty] | 7 | Snap-In Aluminum Electrolytic Capacitors | 0 | KEMET |  | 370 |  |  | 160 | [5 empty] | 0.9 | [14 empty] | 7.1
5847 | PEH536SBE3330M(1) | 250 |  | 330 | cylindrical | 0 |  |  |  | 25 | 40 |  | 105 | 4600 | [5 empty] | 7 | Snap-In Aluminum Electrolytic Capacitors | 0 | KEMET |  | 300 |  |  | 130 | [5 empty] | 1 | [14 empty] | 8.1
5848 | PEH536SCC3330M(1) | 250 |  | 330 | cylindrical | 0 |  |  |  | 30 | 30 |  | 105 | 4600 | [5 empty] | 7 | Snap-In Aluminum Electrolytic Capacitors | 0 | KEMET |  | 300 |  |  | 130 | [5 empty] | 1.1 | [14 empty] | 8.8
5849 | PEH536SBF3390M(1) | 250 |  | 390 | cylindrical | 0 |  |  |  | 25 | 45 |  | 105 | 4600 | [5 empty] | 7 | Snap-In Aluminum Electrolytic Capacitors | 0 | KEMET |  | 260 |  |  | 110 | [5 empty] | 1.2 | [14 empty] | 9
5850 | PEH536SBG3470M(1) | 250 |  | 470 | cylindrical | 0 |  |  |  | 25 | 50 |  | 105 | 4600 | [5 empty] | 7 | Snap-In Aluminum Electrolytic Capacitors | 0 | KEMET |  | 210 |  |  | 96 | [5 empty] | 1.3 | [14 empty] | 9.9
5851 | PEH536SCE3470M(1) | 250 |  | 470 | cylindrical | 0 |  |  |  | 30 | 40 |  | 105 | 4600 | [5 empty] | 7 | Snap-In Aluminum Electrolytic Capacitors | 0 | KEMET |  | 210 |  |  | 91 | [5 empty] | 1.4 | [14 empty] | 11.7
5852 | PEH536SCF3560M(1) | 250 |  | 560 | cylindrical | 0 |  |  |  | 30 | 45 |  | 105 | 4600 | [5 empty] | 7 | Snap-In Aluminum Electrolytic Capacitors | 0 | KEMET |  | 180 |  |  | 76 | [5 empty] | 1.6 | [14 empty] | 13.1
5853 | PEH536SCG3680M(1) | 250 |  | 680 | cylindrical | 0 |  |  |  | 30 | 50 |  | 105 | 4600 | [5 empty] | 7 | Snap-In Aluminum Electrolytic Capacitors | 0 | KEMET |  | 150 |  |  | 63 | [5 empty] | 1.8 | [14 empty] | 14.5
5854 | PEH536SDE3680M(1) | 250 |  | 680 | cylindrical | 0 |  |  |  | 35 | 40 |  | 105 | 4600 | [5 empty] | 7 | Snap-In Aluminum Electrolytic Capacitors | 0 | KEMET |  | 150 |  |  | 66 | [5 empty] | 1.8 | [14 empty] | 13.4
5855 | PEH536SDF3820M(1) | 250 |  | 820 | cylindrical | 0 |  |  |  | 35 | 45 |  | 105 | 4600 | [5 empty] | 7 | Snap-In Aluminum Electrolytic Capacitors | 0 | KEMET |  | 120 |  |  | 55 | [5 empty] | 2 | [14 empty] | 15
5856 | PEH536SDG4100M(1) | 250 |  | 1000 | cylindrical | 0 |  |  |  | 35 | 50 |  | 105 | 4600 | [5 empty] | 7 | Snap-In Aluminum Electrolytic Capacitors | 0 | KEMET |  | 100 |  |  | 46 | [5 empty] | 2.3 | [14 empty] | 16.5
5857 | PEH536UAC3100M(1) | 350 |  | 100 | cylindrical | 0 |  |  |  | 22 | 30 |  | 105 | 4600 | [5 empty] | 7 | Snap-In Aluminum Electrolytic Capacitors | 0 | KEMET |  | 1000 |  |  | 600 | [5 empty] | 0.6 | [14 empty] | 3.9
5858 | PEH536UBB3100M(1) | 350 |  | 100 | cylindrical | 0 |  |  |  | 25 | 25 |  | 105 | 4600 | [5 empty] | 7 | Snap-In Aluminum Electrolytic Capacitors | 0 | KEMET |  | 1100 |  |  | 620 | [5 empty] | 0.6 | [14 empty] | 3.7
5859 | PEH536UAD3120M(1) | 350 |  | 120 | cylindrical | 0 |  |  |  | 22 | 35 |  | 105 | 4600 | [5 empty] | 7 | Snap-In Aluminum Electrolytic Capacitors | 0 | KEMET |  | 870 |  |  | 500 | [5 empty] | 0.6 | [14 empty] | 4.5
5860 | PEH536UAE3150M(1) | 350 |  | 150 | cylindrical | 0 |  |  |  | 22 | 40 |  | 105 | 4600 | [5 empty] | 7 | Snap-In Aluminum Electrolytic Capacitors | 0 | KEMET |  | 700 |  |  | 400 | [5 empty] | 0.7 | [14 empty] | 5.2
5861 | PEH536UBC3150M(1) | 350 |  | 150 | cylindrical | 0 |  |  |  | 25 | 30 |  | 105 | 4600 | [5 empty] | 7 | Snap-In Aluminum Electrolytic Capacitors | 0 | KEMET |  | 710 |  |  | 410 | [5 empty] | 0.7 | [14 empty] | 4.7
5862 | PEH536UAF3180M(1) | 350 |  | 180 | cylindrical | 0 |  |  |  | 22 | 45 |  | 105 | 4600 | [5 empty] | 7 | Snap-In Aluminum Electrolytic Capacitors | 0 | KEMET |  | 580 |  |  | 340 | [5 empty] | 0.8 | [14 empty] | 5.8
5863 | PEH536UAG3220M(1) | 350 |  | 220 | cylindrical | 0 |  |  |  | 22 | 50 |  | 105 | 4600 | [5 empty] | 7 | Snap-In Aluminum Electrolytic Capacitors | 0 | KEMET |  | 480 |  |  | 280 | [5 empty] | 1 | [14 empty] | 6.5
5864 | PEH536UBE3220M(1) | 350 |  | 220 | cylindrical | 0 |  |  |  | 25 | 40 |  | 105 | 4600 | [5 empty] | 7 | Snap-In Aluminum Electrolytic Capacitors | 0 | KEMET |  | 480 |  |  | 280 | [5 empty] | 1 | [14 empty] | 6.2
5865 | PEH536UBG3270M(1) | 350 |  | 270 | cylindrical | 0 |  |  |  | 25 | 50 |  | 105 | 4600 | [5 empty] | 7 | Snap-In Aluminum Electrolytic Capacitors | 0 | KEMET |  | 390 |  |  | 230 | [5 empty] | 1.1 | [14 empty] | 7.4
5866 | PEH536UCE3270M(1) | 350 |  | 270 | cylindrical | 0 |  |  |  | 30 | 40 |  | 105 | 4600 | [5 empty] | 7 | Snap-In Aluminum Electrolytic Capacitors | 0 | KEMET |  | 390 |  |  | 220 | [5 empty] | 1.2 | [14 empty] | 8.1
5867 | PEH536UCF3330M(1) | 350 |  | 330 | cylindrical | 0 |  |  |  | 30 | 45 |  | 105 | 4600 | [5 empty] | 7 | Snap-In Aluminum Electrolytic Capacitors | 0 | KEMET |  | 320 |  |  | 180 | [5 empty] | 1.3 | [14 empty] | 9.2
5868 | PEH536UDD3330M(1) | 350 |  | 330 | cylindrical | 0 |  |  |  | 35 | 35 |  | 105 | 4600 | [5 empty] | 7 | Snap-In Aluminum Electrolytic Capacitors | 0 | KEMET |  | 320 |  |  | 190 | [5 empty] | 1.3 | [14 empty] | 8.7
5869 | PEH536UDE3470M(1) | 350 |  | 470 | cylindrical | 0 |  |  |  | 35 | 40 |  | 105 | 4600 | [5 empty] | 7 | Snap-In Aluminum Electrolytic Capacitors | 0 | KEMET |  | 230 |  |  | 130 | [5 empty] | 1.6 | [14 empty] | 10.5
5870 | PEH536UDF3560M(1) | 350 |  | 560 | cylindrical | 0 |  |  |  | 35 | 45 |  | 105 | 4600 | [5 empty] | 7 | Snap-In Aluminum Electrolytic Capacitors | 0 | KEMET |  | 190 |  |  | 110 | [5 empty] | 1.8 | [14 empty] | 11.8
5871 | PEH536UDG3560M(1) | 350 |  | 560 | cylindrical | 0 |  |  |  | 35 | 50 |  | 105 | 4600 | [5 empty] | 7 | Snap-In Aluminum Electrolytic Capacitors | 0 | KEMET |  | 190 |  |  | 110 | [5 empty] | 1.9 | [14 empty] | 12.4
5872 | PEH536UDI3680M(1) | 350 |  | 680 | cylindrical | 0 |  |  |  | 35 | 60 |  | 105 | 4600 | [5 empty] | 7 | Snap-In Aluminum Electrolytic Capacitors | 0 | KEMET |  | 160 |  |  | 91 | [5 empty] | 2.2 | [14 empty] | 14.3
5873 | PEH536UEM4100M(1) | 350 |  | 1000 | cylindrical | 0 |  |  |  | 40 | 80 |  | 105 | 4600 | [5 empty] | 7 | Snap-In Aluminum Electrolytic Capacitors | 0 | KEMET |  | 110 |  |  | 63 | [5 empty] | 2.9 | [14 empty] | 18.5
5874 | PEH536VAC2680M(1) | 400 |  | 68 | cylindrical | 0 |  |  |  | 22 | 30 |  | 105 | 4600 | [5 empty] | 7 | Snap-In Aluminum Electrolytic Capacitors | 0 | KEMET |  | 1300 |  |  | 710 | [5 empty] | 0.5 | [14 empty] | 3.6
5875 | PEH536VBB2680M(1) | 400 |  | 68 | cylindrical | 0 |  |  |  | 25 | 25 |  | 105 | 4600 | [5 empty] | 7 | Snap-In Aluminum Electrolytic Capacitors | 0 | KEMET |  | 1300 |  |  | 720 | [5 empty] | 0.5 | [14 empty] | 3.5
5876 | PEH536VAD2820M(1) | 400 |  | 82 | cylindrical | 0 |  |  |  | 22 | 35 |  | 105 | 4600 | [5 empty] | 7 | Snap-In Aluminum Electrolytic Capacitors | 0 | KEMET |  | 1100 |  |  | 590 | [5 empty] | 0.6 | [14 empty] | 4.2
5877 | PEH536VAD3100M(1) | 400 |  | 100 | cylindrical | 0 |  |  |  | 22 | 35 |  | 105 | 4600 | [5 empty] | 7 | Snap-In Aluminum Electrolytic Capacitors | 0 | KEMET |  | 870 |  |  | 480 | [5 empty] | 0.6 | [14 empty] | 4.6
5878 | PEH536VBC3100M(1) | 400 |  | 100 | cylindrical | 0 |  |  |  | 25 | 30 |  | 105 | 4600 | [5 empty] | 7 | Snap-In Aluminum Electrolytic Capacitors | 0 | KEMET |  | 880 |  |  | 490 | [5 empty] | 0.6 | [14 empty] | 4.4
5879 | PEH536VAE3120M(1) | 400 |  | 120 | cylindrical | 0 |  |  |  | 22 | 40 |  | 105 | 4600 | [5 empty] | 7 | Snap-In Aluminum Electrolytic Capacitors | 0 | KEMET |  | 720 |  |  | 400 | [5 empty] | 0.7 | [14 empty] | 5.2
5880 | PEH536VAG3150M(1) | 400 |  | 150 | cylindrical | 0 |  |  |  | 22 | 50 |  | 105 | 4600 | [5 empty] | 7 | Snap-In Aluminum Electrolytic Capacitors | 0 | KEMET |  | 580 |  |  | 320 | [5 empty] | 0.8 | [14 empty] | 6.1
5881 | PEH536VBE3150M(1) | 400 |  | 150 | cylindrical | 0 |  |  |  | 25 | 40 |  | 105 | 4600 | [5 empty] | 7 | Snap-In Aluminum Electrolytic Capacitors | 0 | KEMET |  | 580 |  |  | 330 | [5 empty] | 0.8 | [14 empty] | 5.9
5882 | PEH536VCC3150M(1) | 400 |  | 150 | cylindrical | 0 |  |  |  | 30 | 30 |  | 105 | 4600 | [5 empty] | 7 | Snap-In Aluminum Electrolytic Capacitors | 0 | KEMET |  | 580 |  |  | 320 | [5 empty] | 0.9 | [14 empty] | 6.2
5883 | PEH536VCD3180M(1) | 400 |  | 180 | cylindrical | 0 |  |  |  | 30 | 35 |  | 105 | 4600 | [5 empty] | 7 | Snap-In Aluminum Electrolytic Capacitors | 0 | KEMET |  | 480 |  |  | 270 | [5 empty] | 1 | [14 empty] | 7.1
5884 | PEH536VDC3180M(1) | 400 |  | 180 | cylindrical | 0 |  |  |  | 35 | 30 |  | 105 | 4600 | [5 empty] | 7 | Snap-In Aluminum Electrolytic Capacitors | 0 | KEMET |  | 480 |  |  | 270 | [5 empty] | 1 | [14 empty] | 7.1
5885 | PEH536VBG3220M(1) | 400 |  | 220 | cylindrical | 0 |  |  |  | 25 | 50 |  | 105 | 4600 | [5 empty] | 7 | Snap-In Aluminum Electrolytic Capacitors | 0 | KEMET |  | 400 |  |  | 220 | [5 empty] | 1.1 | [14 empty] | 7.4
5886 | PEH536VCE3220M(1) | 400 |  | 220 | cylindrical | 0 |  |  |  | 30 | 40 |  | 105 | 4600 | [5 empty] | 7 | Snap-In Aluminum Electrolytic Capacitors | 0 | KEMET |  | 390 |  |  | 220 | [5 empty] | 1.1 | [14 empty] | 8.2
5887 | PEH536VCF3270M(1) | 400 |  | 270 | cylindrical | 0 |  |  |  | 30 | 45 |  | 105 | 4600 | [5 empty] | 7 | Snap-In Aluminum Electrolytic Capacitors | 0 | KEMET |  | 320 |  |  | 180 | [5 empty] | 1.3 | [14 empty] | 9.3
5888 | PEH536VCG3330M(1) | 400 |  | 330 | cylindrical | 0 |  |  |  | 30 | 50 |  | 105 | 4600 | [5 empty] | 7 | Snap-In Aluminum Electrolytic Capacitors | 0 | KEMET |  | 260 |  |  | 150 | [5 empty] | 1.5 | [14 empty] | 10.5
5889 | PEH536VDE3330M(1) | 400 |  | 330 | cylindrical | 0 |  |  |  | 35 | 40 |  | 105 | 4600 | [5 empty] | 7 | Snap-In Aluminum Electrolytic Capacitors | 0 | KEMET |  | 270 |  |  | 150 | [5 empty] | 1.5 | [14 empty] | 10.1
5890 | PEH536VDF3390M(1) | 400 |  | 390 | cylindrical | 0 |  |  |  | 35 | 45 |  | 105 | 4600 | [5 empty] | 7 | Snap-In Aluminum Electrolytic Capacitors | 0 | KEMET |  | 230 |  |  | 130 | [5 empty] | 1.7 | [14 empty] | 11.3
5891 | PEH536VDG3470M(1) | 400 |  | 470 | cylindrical | 0 |  |  |  | 35 | 50 |  | 105 | 4600 | [5 empty] | 7 | Snap-In Aluminum Electrolytic Capacitors | 0 | KEMET |  | 190 |  |  | 110 | [5 empty] | 1.9 | [14 empty] | 12.6
5892 | PEH536VDH3560M(1) | 400 |  | 560 | cylindrical | 0 |  |  |  | 35 | 55 |  | 105 | 4600 | [5 empty] | 7 | Snap-In Aluminum Electrolytic Capacitors | 0 | KEMET |  | 160 |  |  | 89 | [5 empty] | 2.1 | [14 empty] | 13.9
5893 | PEH536VEI3680M(1) | 400 |  | 680 | cylindrical | 0 |  |  |  | 40 | 60 |  | 105 | 4600 | [5 empty] | 7 | Snap-In Aluminum Electrolytic Capacitors | 0 | KEMET |  | 130 |  |  | 74 | [5 empty] | 2.5 | [14 empty] | 15.9
5894 | PEH536VEM4100M(1) | 400 |  | 1000 | cylindrical | 0 |  |  |  | 40 | 80 |  | 105 | 4600 | [5 empty] | 7 | Snap-In Aluminum Electrolytic Capacitors | 0 | KEMET |  | 90 |  |  | 51 | [5 empty] | 3.1 | [14 empty] | 19.7
5895 | PEH536VEQ4150M(1) | 400 |  | 1500 | cylindrical | 0 |  |  |  | 40 | 100 |  | 105 | 4600 | [5 empty] | 7 | Snap-In Aluminum Electrolytic Capacitors | 0 | KEMET |  | 61 |  |  | 35 | [5 empty] | 3.9 | [14 empty] | 22.9
5896 | PEH536YAC2470M(1) | 450 |  | 47 | cylindrical | 0 |  |  |  | 22 | 30 |  | 105 | 4600 | [5 empty] | 7 | Snap-In Aluminum Electrolytic Capacitors | 0 | KEMET |  | 1500 |  |  | 840 | [5 empty] | 0.4 | [14 empty] | 3.4
5897 | PEH536YAE2680M(1) | 450 |  | 68 | cylindrical | 0 |  |  |  | 22 | 40 |  | 105 | 4600 | [5 empty] | 7 | Snap-In Aluminum Electrolytic Capacitors | 0 | KEMET |  | 1100 |  |  | 580 | [5 empty] | 0.6 | [14 empty] | 4.4
5898 | PEH536YBC2680M(1) | 450 |  | 68 | cylindrical | 0 |  |  |  | 25 | 30 |  | 105 | 4600 | [5 empty] | 7 | Snap-In Aluminum Electrolytic Capacitors | 0 | KEMET |  | 1100 |  |  | 580 | [5 empty] | 0.6 | [14 empty] | 4.1
5899 | PEH536YAF3100M(1) | 450 |  | 100 | cylindrical | 0 |  |  |  | 22 | 45 |  | 105 | 4600 | [5 empty] | 7 | Snap-In Aluminum Electrolytic Capacitors | 0 | KEMET |  | 720 |  |  | 390 | [5 empty] | 0.7 | [14 empty] | 5.4
5900 | PEH536YBD3100M(1) | 450 |  | 100 | cylindrical | 0 |  |  |  | 25 | 35 |  | 105 | 4600 | [5 empty] | 7 | Snap-In Aluminum Electrolytic Capacitors | 0 | KEMET |  | 730 |  |  | 400 | [5 empty] | 0.7 | [14 empty] | 5.2
5901 | PEH536YAG3120M(1) | 450 |  | 120 | cylindrical | 0 |  |  |  | 22 | 50 |  | 105 | 4600 | [5 empty] | 7 | Snap-In Aluminum Electrolytic Capacitors | 0 | KEMET |  | 600 |  |  | 330 | [5 empty] | 0.8 | [14 empty] | 6
5902 | PEH536YBF3150M(1) | 450 |  | 150 | cylindrical | 0 |  |  |  | 25 | 45 |  | 105 | 4600 | [5 empty] | 7 | Snap-In Aluminum Electrolytic Capacitors | 0 | KEMET |  | 490 |  |  | 270 | [5 empty] | 0.9 | [14 empty] | 6.7
5903 | PEH536YCD3150M(1) | 450 |  | 150 | cylindrical | 0 |  |  |  | 30 | 35 |  | 105 | 4600 | [5 empty] | 7 | Snap-In Aluminum Electrolytic Capacitors | 0 | KEMET |  | 480 |  |  | 260 | [5 empty] | 1 | [14 empty] | 7.2
5904 | PEH536YCE3180M(1) | 450 |  | 180 | cylindrical | 0 |  |  |  | 30 | 40 |  | 105 | 4600 | [5 empty] | 7 | Snap-In Aluminum Electrolytic Capacitors | 0 | KEMET |  | 400 |  |  | 220 | [5 empty] | 1.1 | [14 empty] | 8.2
5905 | PEH536YCF3220M(1) | 450 |  | 220 | cylindrical | 0 |  |  |  | 30 | 45 |  | 105 | 4600 | [5 empty] | 7 | Snap-In Aluminum Electrolytic Capacitors | 0 | KEMET |  | 330 |  |  | 180 | [5 empty] | 1.3 | [14 empty] | 9.3
5906 | PEH536YDE3220M(1) | 450 |  | 220 | cylindrical | 0 |  |  |  | 35 | 40 |  | 105 | 4600 | [5 empty] | 7 | Snap-In Aluminum Electrolytic Capacitors | 0 | KEMET |  | 330 |  |  | 180 | [5 empty] | 1.3 | [14 empty] | 9.4
5907 | PEH536YCG3270M(1) | 450 |  | 270 | cylindrical | 0 |  |  |  | 30 | 50 |  | 105 | 4600 | [5 empty] | 7 | Snap-In Aluminum Electrolytic Capacitors | 0 | KEMET |  | 270 |  |  | 150 | [5 empty] | 1.4 | [14 empty] | 10.4
5908 | PEH536YDF3270M(1) | 450 |  | 270 | cylindrical | 0 |  |  |  | 35 | 45 |  | 105 | 4600 | [5 empty] | 7 | Snap-In Aluminum Electrolytic Capacitors | 0 | KEMET |  | 270 |  |  | 150 | [5 empty] | 1.5 | [14 empty] | 10.7
5909 | PEH536YDG3330M(1) | 450 |  | 330 | cylindrical | 0 |  |  |  | 35 | 50 |  | 105 | 4600 | [5 empty] | 7 | Snap-In Aluminum Electrolytic Capacitors | 0 | KEMET |  | 220 |  |  | 120 | [5 empty] | 1.7 | [14 empty] | 11.9
5910 | PEH536YDH3390M(1) | 450 |  | 390 | cylindrical | 0 |  |  |  | 35 | 55 |  | 105 | 4600 | [5 empty] | 7 | Snap-In Aluminum Electrolytic Capacitors | 0 | KEMET |  | 190 |  |  | 100 | [5 empty] | 1.9 | [14 empty] | 13.2
5911 | PEH536YDI3470M(1) | 450 |  | 470 | cylindrical | 0 |  |  |  | 35 | 60 |  | 105 | 4600 | [5 empty] | 7 | Snap-In Aluminum Electrolytic Capacitors | 0 | KEMET |  | 160 |  |  | 86 | [5 empty] | 2.1 | [14 empty] | 14.5
5912 | PEH536YEI3560M(1) | 450 |  | 560 | cylindrical | 0 |  |  |  | 40 | 60 |  | 105 | 4600 | [5 empty] | 7 | Snap-In Aluminum Electrolytic Capacitors | 0 | KEMET |  | 130 |  |  | 73 | [5 empty] | 2.4 | [14 empty] | 16
5913 | PEH536YEK3680M(1) | 450 |  | 680 | cylindrical | 0 |  |  |  | 40 | 70 |  | 105 | 4600 | [5 empty] | 7 | Snap-In Aluminum Electrolytic Capacitors | 0 | KEMET |  | 110 |  |  | 61 | [5 empty] | 2.7 | [14 empty] | 17.9
5914 | PEH536YEQ4100M(1) | 450 |  | 1000 | cylindrical | 0 |  |  |  | 40 | 100 |  | 105 | 4600 | [5 empty] | 7 | Snap-In Aluminum Electrolytic Capacitors | 0 | KEMET |  | 75 |  |  | 42 | [5 empty] | 3.4 | [14 empty] | 21.9
5915 | PHA223HKL4250ME4 | 25 |  | 2500 | cylindrical | 0 |  |  |  | 16 | 27 |  | 125 | 2000 | [5 empty] | 2 | Hybrid Axial Capacitors | 0 | KEMET |  | 95 |  |  | 4.7 | [22 empty] | 39 | 34 | 23.4
5916 | PHA223HKP4360ME4 | 25 |  | 3600 | cylindrical | 0 |  |  |  | 16 | 35 |  | 125 | 2000 | [5 empty] | 2 | Hybrid Axial Capacitors | 0 | KEMET |  | 72 |  |  | 4.5 | [22 empty] | 39.8 | 34.7 | 23.9
5917 | PHA223HLL4370ME4 | 25 |  | 3700 | cylindrical | 0 |  |  |  | 18 | 27 |  | 125 | 2000 | [5 empty] | 2 | Hybrid Axial Capacitors | 0 | KEMET |  | 65 |  |  | 3.9 | [22 empty] | 44.8 | 39 | 26.9
5918 | PHA223HLP4520ME4 | 25 |  | 5200 | cylindrical | 0 |  |  |  | 18 | 35 |  | 125 | 2000 | [5 empty] | 2 | Hybrid Axial Capacitors | 0 | KEMET |  | 46 |  |  | 3.7 | [22 empty] | 46 | 40.1 | 27.6
5919 | PHA223HML4470ME4 | 25 |  | 4700 | cylindrical | 0 |  |  |  | 20 | 27 |  | 125 | 2000 | [5 empty] | 2 | Hybrid Axial Capacitors | 0 | KEMET |  | 54 |  |  | 3.8 | [22 empty] | 48 | 45 | 31.5
5920 | PHA223HMP4680ME4 | 25 |  | 6800 | cylindrical | 0 |  |  |  | 20 | 35 |  | 125 | 2000 | [5 empty] | 2 | Hybrid Axial Capacitors | 0 | KEMET |  | 44 |  |  | 3.6 | [22 empty] | 49.3 | 46.3 | 32.3
5921 | PHA223HMS4870ME4 | 25 |  | 8700 | cylindrical | 0 |  |  |  | 20 | 43 |  | 125 | 2000 | [5 empty] | 2 | Hybrid Axial Capacitors | 0 | KEMET |  | 40 |  |  | 3.5 | [22 empty] | 50 | 46.9 | 32.8
5922 | PHA223JKL4140ME4 | 35 |  | 1400 | cylindrical | 0 |  |  |  | 16 | 27 |  | 125 | 2000 | [5 empty] | 2 | Hybrid Axial Capacitors | 0 | KEMET |  | 112 |  |  | 4.7 | [22 empty] | 39 | 34 | 23.4
5923 | PHA223JKP4210ME4 | 35 |  | 2100 | cylindrical | 0 |  |  |  | 16 | 35 |  | 125 | 2000 | [5 empty] | 2 | Hybrid Axial Capacitors | 0 | KEMET |  | 80 |  |  | 4.5 | [22 empty] | 39.8 | 34.7 | 23.9
5924 | PHA223JLL4220ME4 | 35 |  | 2200 | cylindrical | 0 |  |  |  | 18 | 27 |  | 125 | 2000 | [5 empty] | 2 | Hybrid Axial Capacitors | 0 | KEMET |  | 78 |  |  | 3.9 | [22 empty] | 44.8 | 39 | 26.9
5925 | PHA223JLP4320ME4 | 35 |  | 3200 | cylindrical | 0 |  |  |  | 18 | 35 |  | 125 | 2000 | [5 empty] | 2 | Hybrid Axial Capacitors | 0 | KEMET |  | 48 |  |  | 3.7 | [22 empty] | 46 | 40.1 | 27.6
5926 | PHA223JML4290ME4 | 35 |  | 2900 | cylindrical | 0 |  |  |  | 20 | 27 |  | 125 | 2000 | [5 empty] | 2 | Hybrid Axial Capacitors | 0 | KEMET |  | 56 |  |  | 3.8 | [22 empty] | 48 | 45 | 31.5
5927 | PHA223JMP4420ME4 | 35 |  | 4200 | cylindrical | 0 |  |  |  | 20 | 35 |  | 125 | 2000 | [5 empty] | 2 | Hybrid Axial Capacitors | 0 | KEMET |  | 46 |  |  | 3.6 | [22 empty] | 49.3 | 46.3 | 32.3
5928 | PHA223JMS4540ME4 | 35 |  | 5400 | cylindrical | 0 |  |  |  | 20 | 43 |  | 125 | 2000 | [5 empty] | 2 | Hybrid Axial Capacitors | 0 | KEMET |  | 43 |  |  | 3.5 | [22 empty] | 50 | 46.9 | 32.8
5929 | PHA223MKL3540ME4 | 63 |  | 540 | cylindrical | 0 |  |  |  | 16 | 27 |  | 125 | 2000 | [5 empty] | 2 | Hybrid Axial Capacitors | 0 | KEMET |  | 124 |  |  | 5 | [22 empty] | 38 | 32.6 | 21.3
5930 | PHA223MKP3780ME4 | 63 |  | 780 | cylindrical | 0 |  |  |  | 16 | 35 |  | 125 | 2000 | [5 empty] | 2 | Hybrid Axial Capacitors | 0 | KEMET |  | 87 |  |  | 4.7 | [22 empty] | 38.9 | 33.3 | 21.7
5931 | PHA223MLL3800ME4 | 63 |  | 800 | cylindrical | 0 |  |  |  | 18 | 27 |  | 125 | 2000 | [5 empty] | 2 | Hybrid Axial Capacitors | 0 | KEMET |  | 85 |  |  | 4.2 | [22 empty] | 42.5 | 36 | 24.4
5932 | PHA223MLP4110ME4 | 63 |  | 1100 | cylindrical | 0 |  |  |  | 18 | 35 |  | 125 | 2000 | [5 empty] | 2 | Hybrid Axial Capacitors | 0 | KEMET |  | 62 |  |  | 3.9 | [22 empty] | 44 | 37 | 24.9
5933 | PHA223MML4100ME4 | 63 |  | 1000 | cylindrical | 0 |  |  |  | 20 | 27 |  | 125 | 2000 | [5 empty] | 2 | Hybrid Axial Capacitors | 0 | KEMET |  | 65 |  |  | 4 | [22 empty] | 46.8 | 43.3 | 28.9
5934 | PHA223MMP4150ME4 | 63 |  | 1500 | cylindrical | 0 |  |  |  | 20 | 35 |  | 125 | 2000 | [5 empty] | 2 | Hybrid Axial Capacitors | 0 | KEMET |  | 55 |  |  | 3.8 | [22 empty] | 48 | 44.4 | 29.7
5935 | PHA223MMS4190ME4 | 63 |  | 1900 | cylindrical | 0 |  |  |  | 20 | 43 |  | 125 | 2000 | [5 empty] | 2 | Hybrid Axial Capacitors | 0 | KEMET |  | 45 |  |  | 3.6 | [22 empty] | 49.3 | 45.6 | 30.5
5936 | PHA227HKL4250ME4 | 25 |  | 2500 | cylindrical | 0 |  |  |  | 16 | 27 |  | 125 | 2000 | [5 empty] | 2 | Hybrid Axial Capacitors | 0 | KEMET |  | 95 |  |  | 5.5 | [22 empty] | 36 | 31.4 | 21.6
5937 | PHA227HKP4360ME4 | 25 |  | 3600 | cylindrical | 0 |  |  |  | 16 | 35 |  | 125 | 2000 | [5 empty] | 2 | Hybrid Axial Capacitors | 0 | KEMET |  | 72 |  |  | 5.3 | [22 empty] | 36.7 | 32 | 22
5938 | PHA227HLL4370ME4 | 25 |  | 3700 | cylindrical | 0 |  |  |  | 18 | 27 |  | 125 | 2000 | [5 empty] | 2 | Hybrid Axial Capacitors | 0 | KEMET |  | 65 |  |  | 5 | [22 empty] | 39.5 | 34.5 | 23.7
5939 | PHA227HLP4520ME4 | 25 |  | 5200 | cylindrical | 0 |  |  |  | 18 | 35 |  | 125 | 2000 | [5 empty] | 2 | Hybrid Axial Capacitors | 0 | KEMET |  | 46 |  |  | 4.8 | [22 empty] | 40.3 | 35.2 | 24.2
5940 | PHA227HML4470ME4 | 25 |  | 4700 | cylindrical | 0 |  |  |  | 20 | 27 |  | 125 | 2000 | [5 empty] | 2 | Hybrid Axial Capacitors | 0 | KEMET |  | 54 |  |  | 5.1 | [22 empty] | 41.4 | 39.4 | 27.1
5941 | PHA227HMP4680ME4 | 25 |  | 6800 | cylindrical | 0 |  |  |  | 20 | 35 |  | 125 | 2000 | [5 empty] | 2 | Hybrid Axial Capacitors | 0 | KEMET |  | 44 |  |  | 4.6 | [22 empty] | 43.6 | 41.5 | 28.6
5942 | PHA227HMS4870ME4 | 25 |  | 8700 | cylindrical | 0 |  |  |  | 20 | 43 |  | 125 | 2000 | [5 empty] | 2 | Hybrid Axial Capacitors | 0 | KEMET |  | 40 |  |  | 4.2 | [22 empty] | 45.6 | 43.4 | 29.9
5943 | PHA227JKL4140ME4 | 35 |  | 1400 | cylindrical | 0 |  |  |  | 16 | 27 |  | 125 | 2000 | [5 empty] | 2 | Hybrid Axial Capacitors | 0 | KEMET |  | 112 |  |  | 5.5 | [22 empty] | 36 | 31.4 | 21.6
5944 | PHA227JKP4210ME4 | 35 |  | 2100 | cylindrical | 0 |  |  |  | 16 | 35 |  | 125 | 2000 | [5 empty] | 2 | Hybrid Axial Capacitors | 0 | KEMET |  | 80 |  |  | 5.3 | [22 empty] | 36.7 | 32 | 22
5945 | PHA227JLL4220ME4 | 35 |  | 2200 | cylindrical | 0 |  |  |  | 18 | 27 |  | 125 | 2000 | [5 empty] | 2 | Hybrid Axial Capacitors | 0 | KEMET |  | 78 |  |  | 5 | [22 empty] | 39.5 | 34.5 | 23.7
5946 | PHA227JLP4320ME4 | 35 |  | 3200 | cylindrical | 0 |  |  |  | 18 | 35 |  | 125 | 2000 | [5 empty] | 2 | Hybrid Axial Capacitors | 0 | KEMET |  | 48 |  |  | 4.8 | [22 empty] | 40.3 | 35.2 | 24.2
5947 | PHA227JML4290ME4 | 35 |  | 2900 | cylindrical | 0 |  |  |  | 20 | 27 |  | 125 | 2000 | [5 empty] | 2 | Hybrid Axial Capacitors | 0 | KEMET |  | 56 |  |  | 5.1 | [22 empty] | 41.4 | 39.4 | 27.1
5948 | PHA227JMP4420ME4 | 35 |  | 4200 | cylindrical | 0 |  |  |  | 20 | 35 |  | 125 | 2000 | [5 empty] | 2 | Hybrid Axial Capacitors | 0 | KEMET |  | 46 |  |  | 4.6 | [22 empty] | 43.6 | 41.5 | 28.6
5949 | PHA227JMS4540ME4 | 35 |  | 5400 | cylindrical | 0 |  |  |  | 20 | 43 |  | 125 | 2000 | [5 empty] | 2 | Hybrid Axial Capacitors | 0 | KEMET |  | 43 |  |  | 4.2 | [22 empty] | 45.6 | 43.4 | 29.9
5950 | PHA227MKL3540ME4 | 63 |  | 540 | cylindrical | 0 |  |  |  | 16 | 27 |  | 125 | 2000 | [5 empty] | 2 | Hybrid Axial Capacitors | 0 | KEMET |  | 124 |  |  | 6.5 | [22 empty] | 33.7 | 28.8 | 18.7
5951 | PHA227MKP3780ME4 | 63 |  | 780 | cylindrical | 0 |  |  |  | 16 | 35 |  | 125 | 2000 | [5 empty] | 2 | Hybrid Axial Capacitors | 0 | KEMET |  | 87 |  |  | 6 | [22 empty] | 34.9 | 29.6 | 19.2
5952 | PHA227MLL3800ME4 | 63 |  | 800 | cylindrical | 0 |  |  |  | 18 | 27 |  | 125 | 2000 | [5 empty] | 2 | Hybrid Axial Capacitors | 0 | KEMET |  | 85 |  |  | 6.5 | [22 empty] | 35.3 | 30.1 | 19.6
5953 | PHA227MLP4110ME4 | 63 |  | 1100 | cylindrical | 0 |  |  |  | 18 | 35 |  | 125 | 2000 | [5 empty] | 2 | Hybrid Axial Capacitors | 0 | KEMET |  | 62 |  |  | 6 | [22 empty] | 36.5 | 30.9 | 20.1
5954 | PHA227MML4100ME4 | 63 |  | 1000 | cylindrical | 0 |  |  |  | 20 | 27 |  | 125 | 2000 | [5 empty] | 2 | Hybrid Axial Capacitors | 0 | KEMET |  | 65 |  |  | 5.3 | [22 empty] | 40.6 | 37.6 | 25
5955 | PHA227MMP4150ME4 | 63 |  | 1500 | cylindrical | 0 |  |  |  | 20 | 35 |  | 125 | 2000 | [5 empty] | 2 | Hybrid Axial Capacitors | 0 | KEMET |  | 55 |  |  | 4.7 | [22 empty] | 43.1 | 40 | 26.7
5956 | PHA227MMS4190ME4 | 63 |  | 1900 | cylindrical | 0 |  |  |  | 20 | 43 |  | 125 | 2000 | [5 empty] | 2 | Hybrid Axial Capacitors | 0 | KEMET |  | 45 |  |  | 4.4 | [22 empty] | 44.6 | 41.3 | 27.6
5957 | PHH223HKL4250ME4 | 25 |  | 2500 | cylindrical | 0 |  |  |  | 16 | 27 |  | 125 | 2000 | [5 empty] | 3 | Hybrid Radial Crown Capacitors | 0 | KEMET |  | 95 |  |  | 4.7 | [22 empty] | 39 | 34 | 23.4
5958 | PHH223HKP4360ME4 | 25 |  | 3600 | cylindrical | 0 |  |  |  | 16 | 35 |  | 125 | 2000 | [5 empty] | 3 | Hybrid Radial Crown Capacitors | 0 | KEMET |  | 72 |  |  | 4.5 | [22 empty] | 39.8 | 34.7 | 23.9
5959 | PHH223HLL4370ME4 | 25 |  | 3700 | cylindrical | 0 |  |  |  | 18 | 27 |  | 125 | 2000 | [5 empty] | 3 | Hybrid Radial Crown Capacitors | 0 | KEMET |  | 65 |  |  | 3.9 | [22 empty] | 44.8 | 39 | 26.9
5960 | PHH223HLP4520ME4 | 25 |  | 5200 | cylindrical | 0 |  |  |  | 18 | 35 |  | 125 | 2000 | [5 empty] | 3 | Hybrid Radial Crown Capacitors | 0 | KEMET |  | 46 |  |  | 3.7 | [22 empty] | 46 | 40.1 | 27.6
5961 | PHH223HML4470ME4 | 25 |  | 4700 | cylindrical | 0 |  |  |  | 20 | 27 |  | 125 | 2000 | [5 empty] | 3 | Hybrid Radial Crown Capacitors | 0 | KEMET |  | 54 |  |  | 3.8 | [22 empty] | 48 | 45 | 31.5
5962 | PHH223HMP4680ME4 | 25 |  | 6800 | cylindrical | 0 |  |  |  | 20 | 35 |  | 125 | 2000 | [5 empty] | 3 | Hybrid Radial Crown Capacitors | 0 | KEMET |  | 44 |  |  | 3.6 | [22 empty] | 49.3 | 46.3 | 32.3
5963 | PHH223HMS4870ME4 | 25 |  | 8700 | cylindrical | 0 |  |  |  | 20 | 43 |  | 125 | 2000 | [5 empty] | 3 | Hybrid Radial Crown Capacitors | 0 | KEMET |  | 40 |  |  | 3.5 | [22 empty] | 50 | 46.9 | 32.8
5964 | PHH223JKL4140ME4 | 35 |  | 1400 | cylindrical | 0 |  |  |  | 16 | 27 |  | 125 | 2000 | [5 empty] | 3 | Hybrid Radial Crown Capacitors | 0 | KEMET |  | 112 |  |  | 4.7 | [22 empty] | 39 | 34 | 23.4
5965 | PHH223JKP4210ME4 | 35 |  | 2100 | cylindrical | 0 |  |  |  | 16 | 35 |  | 125 | 2000 | [5 empty] | 3 | Hybrid Radial Crown Capacitors | 0 | KEMET |  | 80 |  |  | 4.5 | [22 empty] | 39.8 | 34.7 | 23.9
5966 | PHH223JLL4220ME4 | 35 |  | 2200 | cylindrical | 0 |  |  |  | 18 | 27 |  | 125 | 2000 | [5 empty] | 3 | Hybrid Radial Crown Capacitors | 0 | KEMET |  | 78 |  |  | 3.9 | [22 empty] | 44.8 | 39 | 26.9
5967 | PHH223JLP4320ME4 | 35 |  | 3200 | cylindrical | 0 |  |  |  | 18 | 35 |  | 125 | 2000 | [5 empty] | 3 | Hybrid Radial Crown Capacitors | 0 | KEMET |  | 48 |  |  | 3.7 | [22 empty] | 46 | 40.1 | 27.6
5968 | PHH223JML4290ME4 | 35 |  | 2900 | cylindrical | 0 |  |  |  | 20 | 27 |  | 125 | 2000 | [5 empty] | 3 | Hybrid Radial Crown Capacitors | 0 | KEMET |  | 56 |  |  | 3.8 | [22 empty] | 48 | 45 | 31.5
5969 | PHH223JMP4420ME4 | 35 |  | 4200 | cylindrical | 0 |  |  |  | 20 | 35 |  | 125 | 2000 | [5 empty] | 3 | Hybrid Radial Crown Capacitors | 0 | KEMET |  | 46 |  |  | 3.6 | [22 empty] | 49.3 | 46.3 | 32.3
5970 | PHH223JMS4540ME4 | 35 |  | 5400 | cylindrical | 0 |  |  |  | 20 | 43 |  | 125 | 2000 | [5 empty] | 3 | Hybrid Radial Crown Capacitors | 0 | KEMET |  | 43 |  |  | 3.5 | [22 empty] | 50 | 46.9 | 32.8
5971 | PHH223MKL3540ME4 | 63 |  | 540 | cylindrical | 0 |  |  |  | 16 | 27 |  | 125 | 2000 | [5 empty] | 3 | Hybrid Radial Crown Capacitors | 0 | KEMET |  | 124 |  |  | 5 | [22 empty] | 38 | 32.6 | 21.3
5972 | PHH223MKP3780ME4 | 63 |  | 780 | cylindrical | 0 |  |  |  | 16 | 35 |  | 125 | 2000 | [5 empty] | 3 | Hybrid Radial Crown Capacitors | 0 | KEMET |  | 87 |  |  | 4.7 | [22 empty] | 38.9 | 33.3 | 21.7
5973 | PHH223MLL3800ME4 | 63 |  | 800 | cylindrical | 0 |  |  |  | 18 | 27 |  | 125 | 2000 | [5 empty] | 3 | Hybrid Radial Crown Capacitors | 0 | KEMET |  | 85 |  |  | 4.2 | [22 empty] | 42.5 | 36 | 24.4
5974 | PHH223MLP4110ME4 | 63 |  | 1100 | cylindrical | 0 |  |  |  | 18 | 35 |  | 125 | 2000 | [5 empty] | 3 | Hybrid Radial Crown Capacitors | 0 | KEMET |  | 62 |  |  | 3.9 | [22 empty] | 44 | 37 | 24.9
5975 | PHH223MML4100ME4 | 63 |  | 1000 | cylindrical | 0 |  |  |  | 20 | 27 |  | 125 | 2000 | [5 empty] | 3 | Hybrid Radial Crown Capacitors | 0 | KEMET |  | 65 |  |  | 4 | [22 empty] | 46.8 | 43.3 | 28.9
5976 | PHH223MMP4150ME4 | 63 |  | 1500 | cylindrical | 0 |  |  |  | 20 | 35 |  | 125 | 2000 | [5 empty] | 3 | Hybrid Radial Crown Capacitors | 0 | KEMET |  | 55 |  |  | 3.8 | [22 empty] | 48 | 44.4 | 29.7
5977 | PHH223MMS4190ME4 | 63 |  | 1900 | cylindrical | 0 |  |  |  | 20 | 43 |  | 125 | 2000 | [5 empty] | 3 | Hybrid Radial Crown Capacitors | 0 | KEMET |  | 45 |  |  | 3.6 | [22 empty] | 49.3 | 45.6 | 30.5
5978 | PHH227HKL4250ME4 | 25 |  | 2500 | cylindrical | 0 |  |  |  | 16 | 27 |  | 125 | 2000 | [5 empty] | 3 | Hybrid Radial Crown Capacitors | 0 | KEMET |  | 95 |  |  | 5.5 | [22 empty] | 36 | 31.4 | 21.6
5979 | PHH227HKP4360ME4 | 25 |  | 3600 | cylindrical | 0 |  |  |  | 16 | 35 |  | 125 | 2000 | [5 empty] | 3 | Hybrid Radial Crown Capacitors | 0 | KEMET |  | 72 |  |  | 5.3 | [22 empty] | 36.7 | 32 | 22
5980 | PHH227HLL4370ME4 | 25 |  | 3700 | cylindrical | 0 |  |  |  | 18 | 27 |  | 125 | 2000 | [5 empty] | 3 | Hybrid Radial Crown Capacitors | 0 | KEMET |  | 65 |  |  | 5 | [22 empty] | 39.5 | 34.5 | 23.7
5981 | PHH227HLP4520ME4 | 25 |  | 5200 | cylindrical | 0 |  |  |  | 18 | 35 |  | 125 | 2000 | [5 empty] | 3 | Hybrid Radial Crown Capacitors | 0 | KEMET |  | 46 |  |  | 4.8 | [22 empty] | 40.3 | 35.2 | 24.2
5982 | PHH227HML4470ME4 | 25 |  | 4700 | cylindrical | 0 |  |  |  | 20 | 27 |  | 125 | 2000 | [5 empty] | 3 | Hybrid Radial Crown Capacitors | 0 | KEMET |  | 54 |  |  | 5.1 | [22 empty] | 41.4 | 39.4 | 27.1
5983 | PHH227HMP4680ME4 | 25 |  | 6800 | cylindrical | 0 |  |  |  | 20 | 35 |  | 125 | 2000 | [5 empty] | 3 | Hybrid Radial Crown Capacitors | 0 | KEMET |  | 44 |  |  | 4.6 | [22 empty] | 43.6 | 41.5 | 28.6
5984 | PHH227HMS4870ME4 | 25 |  | 8700 | cylindrical | 0 |  |  |  | 20 | 43 |  | 125 | 2000 | [5 empty] | 3 | Hybrid Radial Crown Capacitors | 0 | KEMET |  | 40 |  |  | 4.2 | [22 empty] | 45.6 | 43.4 | 29.9
5985 | PHH227JKL4140ME4 | 35 |  | 1400 | cylindrical | 0 |  |  |  | 16 | 27 |  | 125 | 2000 | [5 empty] | 3 | Hybrid Radial Crown Capacitors | 0 | KEMET |  | 112 |  |  | 5.5 | [22 empty] | 36 | 31.4 | 21.6
5986 | PHH227JKP4210ME4 | 35 |  | 2100 | cylindrical | 0 |  |  |  | 16 | 35 |  | 125 | 2000 | [5 empty] | 3 | Hybrid Radial Crown Capacitors | 0 | KEMET |  | 80 |  |  | 5.3 | [22 empty] | 36.7 | 32 | 22
5987 | PHH227JLL4220ME4 | 35 |  | 2200 | cylindrical | 0 |  |  |  | 18 | 27 |  | 125 | 2000 | [5 empty] | 3 | Hybrid Radial Crown Capacitors | 0 | KEMET |  | 78 |  |  | 5 | [22 empty] | 39.5 | 34.5 | 23.7
5988 | PHH227JLP4320ME4 | 35 |  | 3200 | cylindrical | 0 |  |  |  | 18 | 35 |  | 125 | 2000 | [5 empty] | 3 | Hybrid Radial Crown Capacitors | 0 | KEMET |  | 48 |  |  | 4.8 | [22 empty] | 40.3 | 35.2 | 24.2
5989 | PHH227JML4290ME4 | 35 |  | 2900 | cylindrical | 0 |  |  |  | 20 | 27 |  | 125 | 2000 | [5 empty] | 3 | Hybrid Radial Crown Capacitors | 0 | KEMET |  | 56 |  |  | 5.1 | [22 empty] | 41.4 | 39.4 | 27.1
5990 | PHH227JMP4420ME4 | 35 |  | 4200 | cylindrical | 0 |  |  |  | 20 | 35 |  | 125 | 2000 | [5 empty] | 3 | Hybrid Radial Crown Capacitors | 0 | KEMET |  | 46 |  |  | 4.6 | [22 empty] | 43.6 | 41.5 | 28.6
5991 | PHH227JMS4540ME4 | 35 |  | 5400 | cylindrical | 0 |  |  |  | 20 | 43 |  | 125 | 2000 | [5 empty] | 3 | Hybrid Radial Crown Capacitors | 0 | KEMET |  | 43 |  |  | 4.2 | [22 empty] | 45.6 | 43.4 | 29.9
5992 | PHH227MKL3540ME4 | 63 |  | 540 | cylindrical | 0 |  |  |  | 16 | 27 |  | 125 | 2000 | [5 empty] | 3 | Hybrid Radial Crown Capacitors | 0 | KEMET |  | 124 |  |  | 6.5 | [22 empty] | 33.7 | 28.8 | 18.7
5993 | PHH227MKP3780ME4 | 63 |  | 780 | cylindrical | 0 |  |  |  | 16 | 35 |  | 125 | 2000 | [5 empty] | 3 | Hybrid Radial Crown Capacitors | 0 | KEMET |  | 87 |  |  | 6 | [22 empty] | 34.9 | 29.6 | 19.2
5994 | PHH227MLL3800ME4 | 63 |  | 800 | cylindrical | 0 |  |  |  | 18 | 27 |  | 125 | 2000 | [5 empty] | 3 | Hybrid Radial Crown Capacitors | 0 | KEMET |  | 85 |  |  | 6.5 | [22 empty] | 35.3 | 30.1 | 19.6
5995 | PHH227MLP4110ME4 | 63 |  | 1100 | cylindrical | 0 |  |  |  | 18 | 35 |  | 125 | 2000 | [5 empty] | 3 | Hybrid Radial Crown Capacitors | 0 | KEMET |  | 62 |  |  | 6 | [22 empty] | 36.5 | 30.9 | 20.1
5996 | PHH227MML4100ME4 | 63 |  | 1000 | cylindrical | 0 |  |  |  | 20 | 27 |  | 125 | 2000 | [5 empty] | 3 | Hybrid Radial Crown Capacitors | 0 | KEMET |  | 65 |  |  | 5.3 | [22 empty] | 40.6 | 37.6 | 25
5997 | PHH227MMP4150ME4 | 63 |  | 1500 | cylindrical | 0 |  |  |  | 20 | 35 |  | 125 | 2000 | [5 empty] | 3 | Hybrid Radial Crown Capacitors | 0 | KEMET |  | 55 |  |  | 4.7 | [22 empty] | 43.1 | 40 | 26.7
5998 | PHH227MMS4190ME4 | 63 |  | 1900 | cylindrical | 0 |  |  |  | 20 | 43 |  | 125 | 2000 | [5 empty] | 3 | Hybrid Radial Crown Capacitors | 0 | KEMET |  | 45 |  |  | 4.4 | [22 empty] | 44.6 | 41.3 | 27.6