## Sheet
Rated Voltage /V | VDC Surge Voltage | Rated Capacitance /uF | Case Size D*L /mm | ESR /mohm 25deg 100 kHz | Ripple /mA 105deg 100kHz | DC Leakage /uA | KEMET Part Number | Maximum /deg | Endurance /Hours | Type | Manufacturer
10 | 11.5 | 120 | 6.3*5.7 | 27 | 2320 | 240 | A766EB127M1ALAE027 | 105 | 5000 | Surface Mount Solid Polymer Aluminum Capacitors | KEMET
10 | 11.5 | 150 | 8*6.7 | 30 | 2760 | 300 | A766KE157M1ALAE030 | 105 | 5000 | Surface Mount Solid Polymer Aluminum Capacitors | KEMET
16 | 18.4 | 39 | 6.3*5.7 | 37 | 2050 | 124.8 | A766EB396M1CLAE037 | 105 | 5000 | Surface Mount Solid Polymer Aluminum Capacitors | KEMET
16 | 18.4 | 68 | 6.3*5.7 | 30 | 2200 | 217.6 | A766EB686M1CLAE030 | 105 | 5000 | Surface Mount Solid Polymer Aluminum Capacitors | KEMET
16 | 18.4 | 82 | 8*6.7 | 30 | 2760 | 262.4 | A766KE826M1CLAE030 | 105 | 5000 | Surface Mount Solid Polymer Aluminum Capacitors | KEMET
16 | 18.4 | 120 | 8*6.7 | 27 | 2900 | 384 | A766KE127M1CLAE027 | 105 | 5000 | Surface Mount Solid Polymer Aluminum Capacitors | KEMET
16 | 18.4 | 270 | 8*12.2 | 14 | 4350 | 864 | A766KS277M1CLAE014 | 105 | 5000 | Surface Mount Solid Polymer Aluminum Capacitors | KEMET
20 | 23 | 22 | 6.3*5.7 | 60 | 1450 | 88 | A766EB226M1DLAE060 | 105 | 5000 | Surface Mount Solid Polymer Aluminum Capacitors | KEMET
20 | 23 | 47 | 8*6.7 | 45 | 1890 | 188 | A766KE476M1DLAE045 | 105 | 5000 | Surface Mount Solid Polymer Aluminum Capacitors | KEMET
25 | 28.8 | 10 | 8*6.7 | 60 | 1500 | 125 | A766KE106M1ELAE060 | 105 | 5000 | Surface Mount Solid Polymer Aluminum Capacitors | KEMET