## Sheet
Rated Voltage /V | Rated Capacitance /uF | Case Code | Case Size D*L /mm | Ripple /A 85deg 100 Hz | Ripple /A 40deg 10 kHz | ESR /mohm 20deg 100 Hz | ESR /mohm 20deg 100 kHz | ESL /nH | KEMET Part Number | Maximum /deg | Endurance /Hours | Type | Manufacturer
10 | 10000 | A | 35*51 | 8.6 | 16.8 | 34 | 28 | 12 | PEH169EA510VM(1) | 85 | 5000 | Screw Terminal Aluminum Electrolytic Capacitors | KEMET
10 | 15000 | A | 35*51 | 10.0 | 18.9 | 24 | 20 | 12 | PEH169EA515VM(1) | 85 | 5000 | Screw Terminal Aluminum Electrolytic Capacitors | KEMET
10 | 22000 | B | 35*60 | 11.9 | 22.1 | 18 | 15 | 12 | PEH169EB522VM(1) | 85 | 5000 | Screw Terminal Aluminum Electrolytic Capacitors | KEMET
10 | 33000 | C | 35*75 | 14.6 | 27.2 | 12 | 10 | 12 | PEH169EC533VM(1) | 85 | 5000 | Screw Terminal Aluminum Electrolytic Capacitors | KEMET
10 | 47000 | D | 35*95 | 16.1 | 29.0 | 10 | 9 | 12 | PEH169ED547VM(1) | 85 | 5000 | Screw Terminal Aluminum Electrolytic Capacitors | KEMET
10 | 68000 | H | 50*75 | 17.4 | 29.8 | 9 | 8 | 16 | PEH169EH568VM(1) | 85 | 5000 | Screw Terminal Aluminum Electrolytic Capacitors | KEMET
10 | 100000 | J | 50*95 | 20.1 | 34.3 | 7 | 6 | 16 | PEH169EJ610VM(1) | 85 | 5000 | Screw Terminal Aluminum Electrolytic Capacitors | KEMET
10 | 150000 | K | 50*105 | 20.7 | 34.7 | 7 | 7 | 16 | PEH169EK615VM(1) | 85 | 5000 | Screw Terminal Aluminum Electrolytic Capacitors | KEMET
10 | 220000 | 0 | 65*105 | 21.9 | 36.0 | 8 | 8 | 16 | PEH169E0622VM(1) | 85 | 5000 | Screw Terminal Aluminum Electrolytic Capacitors | KEMET
10 | 330000 | U | 75*115 | 31.4 | 51.9 | 5 | 4 | 17 | PEH169EU633VM(1) | 85 | 5000 | Screw Terminal Aluminum Electrolytic Capacitors | KEMET
10 | 470000 | V | 75*145 | 33.6 | 55.5 | 4 | 4 | 17 | PEH169EV647VM(1) | 85 | 5000 | Screw Terminal Aluminum Electrolytic Capacitors | KEMET
16 | 10000 | A | 35*51 | 9.1 | 18.3 | 28 | 22 | 12 | PEH169GA510VM(1) | 85 | 5000 | Screw Terminal Aluminum Electrolytic Capacitors | KEMET
16 | 15000 | A | 35*51 | 10.5 | 20.5 | 19 | 15 | 12 | PEH169GA515VM(1) | 85 | 5000 | Screw Terminal Aluminum Electrolytic Capacitors | KEMET
16 | 22000 | C | 35*75 | 13.2 | 25.7 | 14 | 11 | 12 | PEH169GC522VM(1) | 85 | 5000 | Screw Terminal Aluminum Electrolytic Capacitors | KEMET
16 | 33000 | D | 35*95 | 15.4 | 29.4 | 10 | 8 | 12 | PEH169GD533VM(1) | 85 | 5000 | Screw Terminal Aluminum Electrolytic Capacitors | KEMET
16 | 47000 | H | 50*75 | 17.8 | 30.6 | 10 | 8 | 16 | PEH169GH547VM(1) | 85 | 5000 | Screw Terminal Aluminum Electrolytic Capacitors | KEMET
16 | 68000 | J | 50*95 | 20.2 | 34.6 | 7 | 7 | 16 | PEH169GJ568VM(1) | 85 | 5000 | Screw Terminal Aluminum Electrolytic Capacitors | KEMET
16 | 100000 | 0 | 65*105 | 23.3 | 39.6 | 0 | 7 | 16 | PEH169G0610VM(1) | 85 | 5000 | Screw Terminal Aluminum Electrolytic Capacitors | KEMET
16 | 150000 | T | 75*105 | 31.2 | 53.0 | 5 | 5 | 17 | PEH169GT615VM(1) | 85 | 5000 | Screw Terminal Aluminum Electrolytic Capacitors | KEMET
16 | 220000 | U | 75*115 | 31.6 | 52.9 | 5 | 4 | 17 | PEH169GU622VM(1) | 85 | 5000 | Screw Terminal Aluminum Electrolytic Capacitors | KEMET
16 | 330000 | V | 75*145 | 33.5 | 55.8 | 4 | 4 | 17 | PEH169GV633VM(1) | 85 | 5000 | Screw Terminal Aluminum Electrolytic Capacitors | KEMET
25 | 6000 | A | 35*51 | 8.7 | 6.40 | 37 | 27 | 12 | PEH169HA460AQ(1) | 85 | 5000 | Screw Terminal Aluminum Electrolytic Capacitors | KEMET
25 | 6800 | A | 35*51 | 8.3 | 18.3 | 30 | 22 | 12 | PEH169HA468VM(1) | 85 | 5000 | Screw Terminal Aluminum Electrolytic Capacitors | KEMET
25 | 10000 | A | 35*51 | 9.6 | 20.1 | 24 | 18 | 12 | PEH169HA510VM(1) | 85 | 5000 | Screw Terminal Aluminum Electrolytic Capacitors | KEMET
25 | 15000 | C | 35*75 | 12.3 | 25.7 | 15 | 11 | 12 | PEH169HC515VM(1) | 85 | 5000 | Screw Terminal Aluminum Electrolytic Capacitors | KEMET
25 | 22000 | D | 35*95 | 14.3 | 29.3 | 11 | 8 | 12 | PEH169HD522VM(1) | 85 | 5000 | Screw Terminal Aluminum Electrolytic Capacitors | KEMET
25 | 33000 | H | 50*75 | 16.3 | 29.8 | 10 | 8 | 16 | PEH169HH533VM(1) | 85 | 5000 | Screw Terminal Aluminum Electrolytic Capacitors | KEMET
25 | 47000 | J | 50*95 | 19.0 | 34.4 | 8 | 7 | 16 | PEH169HJ547VM(1) | 85 | 5000 | Screw Terminal Aluminum Electrolytic Capacitors | KEMET
25 | 68000 | 0 | 65*105 | 21.6 | 37.3 | 8 | 7 | 16 | PEH169H0568VM(1) | 85 | 5000 | Screw Terminal Aluminum Electrolytic Capacitors | KEMET
25 | 100000 | T | 75*105 | 30.1 | 52.2 | 5 | 5 | 17 | PEH169HT610VM(1) | 85 | 5000 | Screw Terminal Aluminum Electrolytic Capacitors | KEMET
25 | 150000 | U | 75*115 | 31.1 | 53.1 | 5 | 4 | 17 | PEH169HU615VM(1) | 85 | 5000 | Screw Terminal Aluminum Electrolytic Capacitors | KEMET
25 | 220000 | V | 75*145 | 33.1 | 55.9 | 4 | 4 | 17 | PEH169HV622VM(1) | 85 | 5000 | Screw Terminal Aluminum Electrolytic Capacitors | KEMET
40 | 4700 | A | 35*51 | 7.7 | 18.9 | 32 | 20 | 12 | PEH169KA447VM(1) | 85 | 5000 | Screw Terminal Aluminum Electrolytic Capacitors | KEMET
40 | 6800 | B | 35*60 | 9.0 | 21.1 | 23 | 15 | 12 | PEH169KB468VM(1) | 85 | 5000 | Screw Terminal Aluminum Electrolytic Capacitors | KEMET
40 | 10000 | C | 35*75 | 10.9 | 24.5 | 18 | 13 | 12 | PEH169KC510VM(1) | 85 | 5000 | Screw Terminal Aluminum Electrolytic Capacitors | KEMET
40 | 15000 | D | 35*95 | 13.0 | 28.6 | 11 | 8 | 12 | PEH169KD515VM(1) | 85 | 5000 | Screw Terminal Aluminum Electrolytic Capacitors | KEMET
40 | 22000 | H | 50*75 | 16.3 | 32.0 | 11 | 8 | 16 | PEH169KH522VM(1) | 85 | 5000 | Screw Terminal Aluminum Electrolytic Capacitors | KEMET
40 | 33000 | J | 50*95 | 17.8 | 32.9 | 9 | 8 | 16 | PEH169KJ533VM(1) | 85 | 5000 | Screw Terminal Aluminum Electrolytic Capacitors | KEMET
40 | 47000 | 0 | 65*105 | 21.7 | 38.7 | 8 | 7 | 16 | PEH169K0547VM(1) | 85 | 5000 | Screw Terminal Aluminum Electrolytic Capacitors | KEMET
40 | 68000 | T | 75*105 | 28.8 | 51.3 | 5 | 5 | 17 | PEH169KT568VM(1) | 85 | 5000 | Screw Terminal Aluminum Electrolytic Capacitors | KEMET
40 | 100000 | U | 75*115 | 29.7 | 51.6 | 5 | 4 | 17 | PEH169KU610VM(1) | 85 | 5000 | Screw Terminal Aluminum Electrolytic Capacitors | KEMET
40 | 150000 | V | 75*145 | 32.0 | 55.1 | 4 | 4 | 17 | PEH169KV615VM(1) | 85 | 5000 | Screw Terminal Aluminum Electrolytic Capacitors | KEMET
63 | 2200 | A | 35*51 | 5.9 | 17.1 | 46 | 24 | 12 | PEH169MA422VM(1) | 85 | 5000 | Screw Terminal Aluminum Electrolytic Capacitors | KEMET
63 | 3300 | A | 35*51 | 7.1 | 19.4 | 30 | 15 | 12 | PEH169MA433VM(1) | 85 | 5000 | Screw Terminal Aluminum Electrolytic Capacitors | KEMET
63 | 4700 | C | 35*75 | 8.8 | 23.9 | 23 | 12 | 12 | PEH169MC447VM(1) | 85 | 5000 | Screw Terminal Aluminum Electrolytic Capacitors | KEMET
63 | 6800 | D | 35*95 | 10.1 | 27.0 | 17 | 9 | 12 | PEH169MD468VM(1) | 85 | 5000 | Screw Terminal Aluminum Electrolytic Capacitors | KEMET
63 | 10000 | H | 50*75 | 13.3 | 29.3 | 14 | 9 | 16 | PEH169MH510VM(1) | 85 | 5000 | Screw Terminal Aluminum Electrolytic Capacitors | KEMET
63 | 15000 | J | 50*95 | 15.7 | 33.5 | 11 | 7 | 16 | PEH169MJ515VM(1) | 85 | 5000 | Screw Terminal Aluminum Electrolytic Capacitors | KEMET
63 | 22000 | K | 50*105 | 17.9 | 35.8 | 9 | 7 | 16 | PEH169MK522VM(1) | 85 | 5000 | Screw Terminal Aluminum Electrolytic Capacitors | KEMET
63 | 33000 | T | 75*105 | 27.5 | 54.4 | 6 | 5 | 17 | PEH169MT533VM(1) | 85 | 5000 | Screw Terminal Aluminum Electrolytic Capacitors | KEMET
63 | 47000 | U | 75*115 | 29.6 | 55.9 | 5 | 4 | 17 | PEH169MU547VM(1) | 85 | 5000 | Screw Terminal Aluminum Electrolytic Capacitors | KEMET
63 | 68000 | V | 75*145 | 30.0 | 54.2 | 5 | 4 | 17 | PEH169MV568VM(1) | 85 | 5000 | Screw Terminal Aluminum Electrolytic Capacitors | KEMET
63 | 68000 | V | 75*145 | 29.4 | 52.6 | 6 | 5 | 17 | PEH169MV568AQ(1) | 85 | 5000 | Screw Terminal Aluminum Electrolytic Capacitors | KEMET
63 | 82000 | V | 75*145 | 28.2 | 49.7 | 5 | 4 | 17 | PEH169MV582BQ(1) | 85 | 5000 | Screw Terminal Aluminum Electrolytic Capacitors | KEMET
100 | 1000 | A | 35*51 | 4.1 | 11.1 | 120 | 75 | 12 | PEH169PA410VM(1) | 85 | 5000 | Screw Terminal Aluminum Electrolytic Capacitors | KEMET
100 | 1500 | A | 35*51 | 5.0 | 13.1 | 80 | 51 | 12 | PEH169PA415VM(1) | 85 | 5000 | Screw Terminal Aluminum Electrolytic Capacitors | KEMET
100 | 2200 | C | 35*75 | 6.1 | 15.5 | 61 | 41 | 12 | PEH169PC422VM(1) | 85 | 5000 | Screw Terminal Aluminum Electrolytic Capacitors | KEMET
100 | 3300 | D | 35*95 | 7.4 | 18.3 | 42 | 29 | 12 | PEH169PD433VM(1) | 85 | 5000 | Screw Terminal Aluminum Electrolytic Capacitors | KEMET
100 | 4700 | H | 50*75 | 10.5 | 24.3 | 31 | 22 | 16 | PEH169PH447VM(1) | 85 | 5000 | Screw Terminal Aluminum Electrolytic Capacitors | KEMET
100 | 6800 | J | 50*95 | 12.6 | 28.7 | 22 | 15 | 16 | PEH169PJ468VM(1) | 85 | 5000 | Screw Terminal Aluminum Electrolytic Capacitors | KEMET
100 | 10000 | K | 50*105 | 13.9 | 29.1 | 17 | 13 | 16 | PEH169PK510VM(1) | 85 | 5000 | Screw Terminal Aluminum Electrolytic Capacitors | KEMET
100 | 15000 | 0 | 65*105 | 18.4 | 36.3 | 13 | 10 | 16 | PEH169P0515VM(1) | 85 | 5000 | Screw Terminal Aluminum Electrolytic Capacitors | KEMET
100 | 22000 | U | 75*115 | 25.4 | 51.3 | 8 | 6 | 17 | PEH169PU522VM(1) | 85 | 5000 | Screw Terminal Aluminum Electrolytic Capacitors | KEMET
100 | 33000 | V | 75*145 | 28.5 | 55.2 | 6 | 5 | 17 | PEH169PV533VM(1) | 85 | 5000 | Screw Terminal Aluminum Electrolytic Capacitors | KEMET
100 | 33000 | V | 75*145 | 27.3 | 51.5 | 7 | 6 | 17 | PEH169PV533AQ(1) | 85 | 5000 | Screw Terminal Aluminum Electrolytic Capacitors | KEMET
160 | 470 | A | 35*51 | 2.5 | 9.0 | 240 | 110 | 12 | PEH169QA347VM(1) | 85 | 5000 | Screw Terminal Aluminum Electrolytic Capacitors | KEMET
160 | 680 | A | 35*51 | 3.0 | 9.7 | 190 | 98 | 12 | PEH169QA368VM(1) | 85 | 5000 | Screw Terminal Aluminum Electrolytic Capacitors | KEMET
160 | 1000 | C | 35*75 | 3.9 | 12.2 | 130 | 66 | 12 | PEH169QC410VM(1) | 85 | 5000 | Screw Terminal Aluminum Electrolytic Capacitors | KEMET
160 | 1500 | D | 35*95 | 4.7 | 14.7 | 87 | 45 | 12 | PEH169QD415VM(1) | 85 | 5000 | Screw Terminal Aluminum Electrolytic Capacitors | KEMET
160 | 2200 | H | 50*75 | 6.7 | 18.1 | 59 | 31 | 16 | PEH169QH422VM(1) | 85 | 5000 | Screw Terminal Aluminum Electrolytic Capacitors | KEMET
160 | 3300 | J | 50*95 | 8.2 | 22.9 | 44 | 24 | 16 | PEH169QJ433VM(1) | 85 | 5000 | Screw Terminal Aluminum Electrolytic Capacitors | KEMET
160 | 4700 | 0 | 65*105 | 10.9 | 26.8 | 31 | 17 | 16 | PEH169Q0447VM(1) | 85 | 5000 | Screw Terminal Aluminum Electrolytic Capacitors | KEMET
160 | 6800 | T | 75*105 | 14.6 | 37.2 | 21 | 12 | 17 | PEH169QT468VM(1) | 85 | 5000 | Screw Terminal Aluminum Electrolytic Capacitors | KEMET
160 | 10000 | U | 75*115 | 17.0 | 41.7 | 16 | 10 | 17 | PEH169QU510VM(1) | 85 | 5000 | Screw Terminal Aluminum Electrolytic Capacitors | KEMET
160 | 15000 | V | 75*145 | 19.6 | 43.4 | 12 | 7 | 17 | PEH169QV515VM(1) | 85 | 5000 | Screw Terminal Aluminum Electrolytic Capacitors | KEMET
200 | 470 | A | 35*51 | 2.6 | 9.2 | 240 | 110 | 12 | PEH169RA347VM(1) | 85 | 5000 | Screw Terminal Aluminum Electrolytic Capacitors | KEMET
200 | 680 | B | 35*60 | 3.3 | 11.1 | 170 | 79 | 12 | PEH169RB368VM(1) | 85 | 5000 | Screw Terminal Aluminum Electrolytic Capacitors | KEMET
200 | 1000 | D | 35*95 | 4.0 | 13.9 | 110 | 53 | 12 | PEH169RD410VM(1) | 85 | 5000 | Screw Terminal Aluminum Electrolytic Capacitors | KEMET
200 | 1500 | H | 50*75 | 5.8 | 18.1 | 79 | 40 | 16 | PEH169RH415VM(1) | 85 | 5000 | Screw Terminal Aluminum Electrolytic Capacitors | KEMET
200 | 2200 | J | 50*95 | 7.0 | 21.5 | 55 | 28 | 16 | PEH169RJ422VM(1) | 85 | 5000 | Screw Terminal Aluminum Electrolytic Capacitors | KEMET
200 | 3300 | K | 50*105 | 8.5 | 24.3 | 39 | 21 | 16 | PEH169RK433VM(1) | 85 | 5000 | Screw Terminal Aluminum Electrolytic Capacitors | KEMET
200 | 4700 | 0 | 65*105 | 11.0 | 27.1 | 35 | 22 | 16 | PEH169R0447VM(1) | 85 | 5000 | Screw Terminal Aluminum Electrolytic Capacitors | KEMET
200 | 6800 | T | 75*105 | 14.6 | 36.2 | 23 | 15 | 17 | PEH169RT468VM(1) | 85 | 5000 | Screw Terminal Aluminum Electrolytic Capacitors | KEMET
200 | 10000 | V | 75*145 | 17.3 | 41.3 | 17 | 11 | 17 | PEH169RV510VM(1) | 85 | 5000 | Screw Terminal Aluminum Electrolytic Capacitors | KEMET
250 | 220 | A | 35*51 | 1.8 | 6.0 | 500 | 260 | 12 | PEH169SA322VM(1) | 85 | 5000 | Screw Terminal Aluminum Electrolytic Capacitors | KEMET
250 | 330 | A | 35*51 | 2.2 | 7.3 | 340 | 170 | 12 | PEH169SA333VM(1) | 85 | 5000 | Screw Terminal Aluminum Electrolytic Capacitors | KEMET
250 | 470 | B | 35*60 | 2.7 | 8.7 | 240 | 130 | 12 | PEH169SB347VM(1) | 85 | 5000 | Screw Terminal Aluminum Electrolytic Capacitors | KEMET
250 | 680 | C | 35*75 | 3.3 | 10.7 | 170 | 88 | 12 | PEH169SC368VM(1) | 85 | 5000 | Screw Terminal Aluminum Electrolytic Capacitors | KEMET
250 | 1000 | H | 50*75 | 4.9 | 14.9 | 110 | 61 | 16 | PEH169SH410VM(1) | 85 | 5000 | Screw Terminal Aluminum Electrolytic Capacitors | KEMET
250 | 1500 | H | 50*75 | 6.0 | 16.7 | 81 | 45 | 16 | PEH169SH415VM(1) | 85 | 5000 | Screw Terminal Aluminum Electrolytic Capacitors | KEMET
250 | 2200 | K | 50*105 | 7.3 | 21.0 | 55 | 31 | 16 | PEH169SK422VM(1) | 85 | 5000 | Screw Terminal Aluminum Electrolytic Capacitors | KEMET
250 | 3300 | 0 | 65*105 | 10.0 | 26.8 | 40 | 23 | 16 | PEH169SO433VM(1) | 85 | 5000 | Screw Terminal Aluminum Electrolytic Capacitors | KEMET
250 | 4700 | T | 75*105 | 13.3 | 34.8 | 27 | 16 | 17 | PEH169ST447VM(1) | 85 | 5000 | Screw Terminal Aluminum Electrolytic Capacitors | KEMET
250 | 6800 | V | 75*145 | 15.8 | 40.3 | 19 | 11 | 17 | PEH169SV468VM(1) | 85 | 5000 | Screw Terminal Aluminum Electrolytic Capacitors | KEMET
250 | 6800 | V | 75*145 | 16.1 | 41.9 | 17 | 9 | 17 | PEH169SV468AQ(1) | 85 | 5000 | Screw Terminal Aluminum Electrolytic Capacitors | KEMET
250 | 8800 | V | 75*145 | 17.3 | 45.9 | 15 | 9 | 17 | PEH169SV488AM(1) | 85 | 5000 | Screw Terminal Aluminum Electrolytic Capacitors | KEMET
250 | 10000 | X | 75*220 | 17.3 | 43.2 | 14 | 9 | 17 | PEH169SX510VM(1) | 85 | 5000 | Screw Terminal Aluminum Electrolytic Capacitors | KEMET
250 | 10000 | Y | 90*145 | 20.5 | 47.6 | 15 | 10 | 16 | PEH169SY510VM(1) | 85 | 5000 | Screw Terminal Aluminum Electrolytic Capacitors | KEMET
350 | 150 | A | 35*51 | 1.6 | 5.0 | 630 | 340 | 12 | PEH169UA315VM(1) | 85 | 5000 | Screw Terminal Aluminum Electrolytic Capacitors | KEMET
350 | 220 | A | 35*51 | 2.0 | 6.3 | 440 | 240 | 12 | PEH169UA322VM(1) | 85 | 5000 | Screw Terminal Aluminum Electrolytic Capacitors | KEMET
350 | 330 | 0 | 35*75 | 2.5 | 7.8 | 290 | 160 | 12 | PEH169UC333VM(1) | 85 | 5000 | Screw Terminal Aluminum Electrolytic Capacitors | KEMET
350 | 470 | 0 | 35*95 | 3.0 | 9.2 | 200 | 110 | 12 | PEH169UD347VM(1) | 85 | 5000 | Screw Terminal Aluminum Electrolytic Capacitors | KEMET
350 | 680 | H | 50*75 | 4.4 | 13.4 | 140 | 80 | 16 | PEH169UH368VM(1) | 85 | 5000 | Screw Terminal Aluminum Electrolytic Capacitors | KEMET
350 | 1000 | J | 50*95 | 5.3 | 16.1 | 99 | 55 | 16 | PEH169UJ410VM(1) | 85 | 5000 | Screw Terminal Aluminum Electrolytic Capacitors | KEMET
350 | 1500 | K | 50*105 | 6.7 | 19.2 | 68 | 39 | 16 | PEH169UK415VM(1) | 85 | 5000 | Screw Terminal Aluminum Electrolytic Capacitors | KEMET
350 | 2200 | 0 | 65*105 | 9.2 | 24.7 | 49 | 29 | 16 | PEH169UO422VM(1) | 85 | 5000 | Screw Terminal Aluminum Electrolytic Capacitors | KEMET
350 | 3300 | T | 75*105 | 12.4 | 32.8 | 33 | 20 | 17 | PEH169UT433VM(1) | 85 | 5000 | Screw Terminal Aluminum Electrolytic Capacitors | KEMET
350 | 4700 | V | 75*145 | 14.5 | 38.0 | 23 | 14 | 17 | PEH169UV447VM(1) | 85 | 5000 | Screw Terminal Aluminum Electrolytic Capacitors | KEMET
350 | 6800 | X | 75*220 | 15.9 | 39.2 | 18 | 11 | 17 | PEH169UX468VM(1) | 85 | 5000 | Screw Terminal Aluminum Electrolytic Capacitors | KEMET
350 | 6800 | Y | 90*145 | 18.9 | 43.7 | 19 | 13 | 16 | PEH169UY468VM(1) | 85 | 5000 | Screw Terminal Aluminum Electrolytic Capacitors | KEMET
400 | 100 | A | 35*51 | 1.5 | 4.9 | 740 | 360 | 12 | PEH169VA3100Q(1) | 85 | 5000 | Screw Terminal Aluminum Electrolytic Capacitors | KEMET
400 | 100 | A | 35*51 | 1.5 | 5.3 | 700 | 320 | 12 | PEH169VA310VM(1) | 85 | 5000 | Screw Terminal Aluminum Electrolytic Capacitors | KEMET
400 | 150 | B | 35*60 | 1.8 | 6.3 | 500 | 240 | 12 | PEH169VB3150Q(1) | 85 | 5000 | Screw Terminal Aluminum Electrolytic Capacitors | KEMET
400 | 150 | A | 35*51 | 1.8 | 6.3 | 470 | 220 | 12 | PEH169VA315VM(1) | 85 | 5000 | Screw Terminal Aluminum Electrolytic Capacitors | KEMET
400 | 220 | C | 35*75 | 2.2 | 7.5 | 350 | 170 | 12 | PEH169VC3220Q(1) | 85 | 5000 | Screw Terminal Aluminum Electrolytic Capacitors | KEMET
400 | 220 | B | 35*60 | 2.2 | 6.8 | 370 | 200 | 12 | PEH169VB322VM(1) | 85 | 5000 | Screw Terminal Aluminum Electrolytic Capacitors | KEMET
400 | 330 | H | 50*75 | 3.3 | 11.3 | 230 | 110 | 16 | PEH169VH3330Q(1) | 85 | 5000 | Screw Terminal Aluminum Electrolytic Capacitors | KEMET
400 | 330 | C | 35*75 | 2.8 | 8.9 | 250 | 130 | 12 | PEH169VC333VM(1) | 85 | 5000 | Screw Terminal Aluminum Electrolytic Capacitors | KEMET
400 | 470 | H | 50*75 | 4.0 | 13.5 | 160 | 78 | 16 | PEH169VH3470Q(1) | 85 | 5000 | Screw Terminal Aluminum Electrolytic Capacitors | KEMET
400 | 470 | H | 50*75 | 4.1 | 14.0 | 150 | 73 | 16 | PEH169VH347VM(1) | 85 | 5000 | Screw Terminal Aluminum Electrolytic Capacitors | KEMET
400 | 680 | K | 50*105 | 4.9 | 15.4 | 120 | 59 | 16 | PEH169VK3680Q(1) | 85 | 5000 | Screw Terminal Aluminum Electrolytic Capacitors | KEMET
400 | 1000 | K | 50*105 | 5.8 | 17.6 | 85 | 47 | 16 | PEH169VK410VM(1) | 85 | 5000 | Screw Terminal Aluminum Electrolytic Capacitors | KEMET
400 | 1000 | 0 | 65*105 | 6.8 | 21.2 | 79 | 41 | 16 | PEH169V04100Q(1) | 85 | 5000 | Screw Terminal Aluminum Electrolytic Capacitors | KEMET
400 | 1500 | T | 75*105 | 9.2 | 28.6 | 53 | 27 | 17 | PEH169VT4150Q(1) | 85 | 5000 | Screw Terminal Aluminum Electrolytic Capacitors | KEMET
400 | 1500 | 0 | 65*105 | 8.2 | 23.8 | 58 | 32 | 16 | PEH169V0415VM(1) | 85 | 5000 | Screw Terminal Aluminum Electrolytic Capacitors | KEMET
400 | 2200 | P | 75*98 | 11.2 | 36.2 | 35 | 17 | 17 | PEH169VP422AM(1) | 85 | 5000 | Screw Terminal Aluminum Electrolytic Capacitors | KEMET
400 | 2200 | V | 75*145 | 11.0 | 34.0 | 36 | 18 | 17 | PEH169VV4220Q(1) | 85 | 5000 | Screw Terminal Aluminum Electrolytic Capacitors | KEMET
400 | 2200 | T | 75*105 | 10.9 | 31.0 | 40 | 23 | 17 | PEH169VT422VM(1) | 85 | 5000 | Screw Terminal Aluminum Electrolytic Capacitors | KEMET
400 | 3300 | V | 75*145 | 13.9 | 40.7 | 22 | 11 | 17 | PEH169VV433GQ(1) | 85 | 5000 | Screw Terminal Aluminum Electrolytic Capacitors | KEMET
400 | 3300 | V | 75*145 | 13.3 | 37.3 | 27 | 15 | 17 | PEH169VV433VM(1) | 85 | 5000 | Screw Terminal Aluminum Electrolytic Capacitors | KEMET
400 | 4700 | X | 75*220 | 13.8 | 33.8 | 24 | 16 | 17 | PEH169VX447VM(1) | 85 | 5000 | Screw Terminal Aluminum Electrolytic Capacitors | KEMET
400 | 4700 | Y | 90*145 | 16.8 | 39.3 | 25 | 17 | 16 | PEH169VY447VM(1) | 85 | 5000 | Screw Terminal Aluminum Electrolytic Capacitors | KEMET
420 | 68 | A | 35*51 | 1.0 | 3.2 | 1000 | 500 | 12 | PEH1690A2680M(1) | 85 | 5000 | Screw Terminal Aluminum Electrolytic Capacitors | KEMET
420 | 100 | B | 35*60 | 1.2 | 4.0 | 700 | 340 | 12 | PEH1690B3100M(1) | 85 | 5000 | Screw Terminal Aluminum Electrolytic Capacitors | KEMET
420 | 150 | 。 | 35*75 | 1.5 | 5.0 | 470 | 230 | 12 | PEH1690C3150M(1) | 85 | 5000 | Screw Terminal Aluminum Electrolytic Capacitors | KEMET
420 | 220 | 0 | 35*95 | 1.8 | 5.9 | 320 | 160 | 12 | PEH1690D3220M(1) | 85 | 5000 | Screw Terminal Aluminum Electrolytic Capacitors | KEMET
420 | 330 | 工 | 50*75 | 2.8 | 9.3 | 210 | 110 | 16 | PEH169OH3330M(1) | 85 | 5000 | Screw Terminal Aluminum Electrolytic Capacitors | KEMET
420 | 470 | 7 | 50*95 | 3.4 | 11.0 | 150 | 75 | 16 | PEH169OJ3470M(1) | 85 | 5000 | Screw Terminal Aluminum Electrolytic Capacitors | KEMET
420 | 680 | x | 50*105 | 4.1 | 13.3 | 110 | 53 | 16 | PEH1690K3680M(1) | 85 | 5000 | Screw Terminal Aluminum Electrolytic Capacitors | KEMET
420 | 1000 | 0 | 65*105 | 5.8 | 17.9 | 73 | 38 | 16 | PEH169004100M(1) | 85 | 5000 | Screw Terminal Aluminum Electrolytic Capacitors | KEMET
420 | 1500 | H | 75*105 | 7.9 | 24.1 | 49 | 25 | 17 | PEH1690T4150M(1) | 85 | 5000 | Screw Terminal Aluminum Electrolytic Capacitors | KEMET
420 | 2200 | V | 75*145 | 9.3 | 28.1 | 34 | 18 | 17 | PEH1690V4220M(1) | 85 | 5000 | Screw Terminal Aluminum Electrolytic Capacitors | KEMET
420 | 3300 | X | 75*220 | 10.0 | 28.3 | 23 | 12 | 17 | PEH1690X4330M(1) | 85 | 5000 | Screw Terminal Aluminum Electrolytic Capacitors | KEMET
420 | 3300 | Y | 90*145 | 12.9 | 36.0 | 24 | 13 | 16 | PEH1690Y4330M(1) | 85 | 5000 | Screw Terminal Aluminum Electrolytic Capacitors | KEMET
450 | 68 | A | 35*51 | 1.0 | 2.9 | 1140 | 690 | 12 | PEH169YA2680M(1) | 85 | 5000 | Screw Terminal Aluminum Electrolytic Capacitors | KEMET
450 | 100 | B | 35*60 | 1.3 | 3.6 | 800 | 490 | 12 | PEH169YB3100M(1) | 85 | 5000 | Screw Terminal Aluminum Electrolytic Capacitors | KEMET
450 | 150 | C | 35*75 | 1.5 | 3.9 | 630 | 420 | 12 | PEH169YC3150M(1) | 85 | 5000 | Screw Terminal Aluminum Electrolytic Capacitors | KEMET
450 | 220 | D | 35*95 | 1.8 | 4.6 | 440 | 300 | 12 | PEH169YD3220M(1) | 85 | 5000 | Screw Terminal Aluminum Electrolytic Capacitors | KEMET
450 | 330 | H | 50*75 | 3.0 | 8.5 | 230 | 140 | 16 | PEH169YH3330M(1) | 85 | 5000 | Screw Terminal Aluminum Electrolytic Capacitors | KEMET
450 | 470 | J | 50*95 | 3.8 | 10.1 | 170 | 100 | 16 | PEH169YJ3470M(1) | 85 | 5000 | Screw Terminal Aluminum Electrolytic Capacitors | KEMET
450 | 680 | K | 50*105 | 4.2 | 10.5 | 140 | 96 | 16 | PEH169YK3680M(1) | 85 | 5000 | Screw Terminal Aluminum Electrolytic Capacitors | KEMET
450 | 1000 | 0 | 65*105 | 6.4 | 16.0 | 82 | 52 | 16 | PEH169Y04100M(1) | 85 | 5000 | Screw Terminal Aluminum Electrolytic Capacitors | KEMET
450 | 1500 | T | 75*105 | 7.8 | 18.7 | 67 | 47 | 17 | PEH169YT4150M(1) | 85 | 5000 | Screw Terminal Aluminum Electrolytic Capacitors | KEMET
450 | 2200 | V | 75*145 | 9.4 | 22.7 | 45 | 31 | 17 | PEH169YV4220M(1) | 85 | 5000 | Screw Terminal Aluminum Electrolytic Capacitors | KEMET
450 | 3300 | X | 75*220 | 10.2 | 23.8 | 34 | 24 | 17 | PEH169YX4330M(1) | 85 | 5000 | Screw Terminal Aluminum Electrolytic Capacitors | KEMET
450 | 3300 | Y | 90*145 | 12.6 | 28.3 | 35 | 25 | 16 | PEH169YY4330M(1) | 85 | 5000 | Screw Terminal Aluminum Electrolytic Capacitors | KEMET