## Sheet
Rated Voltage /V | Rated Capacitance /uF | Case Code | Case Size D*L /mm | Ripple /A 85deg 100 Hz | Ripple /A 40deg 10 kHz | ESR /mohm 20deg 100 kHz | ESR /mohm 20deg 100 kHz | ESL /nH | KEMET Part Number | Maximum /deg | Endurance /Hours | Type | Manufacturer
25 | 15000 | A | 35*51 | 11.9 | 19.0 | 25 | 21 | 12 | PEH200HA5150M(1) | 85 | 10000 | Screw Terminal Aluminum Electrolytic Capacitors | KEMET
25 | 22000 | C | 35*75 | 15.2 | 24.4 | 17 | 14 | 12 | PEH200HC5220M(1) | 85 | 10000 | Screw Terminal Aluminum Electrolytic Capacitors | KEMET
25 | 33000 | D | 35*95 | 17.8 | 28.1 | 12 | 10 | 12 | PEH200HD5330M(1) | 85 | 10000 | Screw Terminal Aluminum Electrolytic Capacitors | KEMET
25 | 47000 | H | 50*75 | 20.2 | 30.1 | 11 | 10 | 16 | PEH200HH5470M(1) | 85 | 12000 | Screw Terminal Aluminum Electrolytic Capacitors | KEMET
25 | 68000 | J | 50*95 | 23.4 | 34.6 | 8 | 7 | 16 | PEH200HJ5680M(1) | 85 | 12000 | Screw Terminal Aluminum Electrolytic Capacitors | KEMET
25 | 100000 | K | 50*105 | 23.9 | 34.7 | 7 | 7 | 16 | PEH200HK6100M(1) | 85 | 12000 | Screw Terminal Aluminum Electrolytic Capacitors | KEMET
25 | 150000 | 0 | 65*105 | 26.3 | 37.2 | 7 | 7 | 16 | PEH200HO6150M(1) | 85 | 15000 | Screw Terminal Aluminum Electrolytic Capacitors | KEMET
25 | 220000 | T | 75*105 | 35.0 | 49.5 | 5 | 5 | 17 | PEH200HT6220M(1) | 85 | 19000 | Screw Terminal Aluminum Electrolytic Capacitors | KEMET
25 | 330000 | V | 75*145 | 40.0 | 56.9 | 4 | 4 | 17 | PEH200HV6330M(1) | 85 | 19000 | Screw Terminal Aluminum Electrolytic Capacitors | KEMET
40 | 6800 | A | 35*51 | 9.9 | 18.1 | 33 | 25 | 12 | PEH200KA4680M(1) | 85 | 10000 | Screw Terminal Aluminum Electrolytic Capacitors | KEMET
40 | 10000 | B | 35*60 | 12.0 | 21.4 | 23 | 18 | 12 | PEH200KB5100M(1) | 85 | 10000 | Screw Terminal Aluminum Electrolytic Capacitors | KEMET
40 | 15000 | C | 35*75 | 14.6 | 25.5 | 16 | 12 | 12 | PEH200KC5150M(1) | 85 | 10000 | Screw Terminal Aluminum Electrolytic Capacitors | KEMET
40 | 22000 | D | 35*95 | 17.1 | 29.2 | 12 | 9 | 12 | PEH200KD5220M(1) | 85 | 10000 | Screw Terminal Aluminum Electrolytic Capacitors | KEMET
40 | 33000 | H | 50*75 | 18.9 | 28.8 | 11 | 9 | 16 | PEH200KH5330M(1) | 85 | 12000 | Screw Terminal Aluminum Electrolytic Capacitors | KEMET
40 | 47000 | J | 50*95 | 22.1 | 33.6 | 8 | 7 | 16 | PEH200KJ5470M(1) | 85 | 12000 | Screw Terminal Aluminum Electrolytic Capacitors | KEMET
40 | 68000 | 0 | 65*105 | 25.2 | 35.6 | 7 | 7 | 16 | PEH200KO5680M(1) | 85 | 15000 | Screw Terminal Aluminum Electrolytic Capacitors | KEMET
40 | 100000 | 0 | 65*105 | 24.9 | 36.9 | 8 | 8 | 16 | PEH200KO6100M(1) | 85 | 15000 | Screw Terminal Aluminum Electrolytic Capacitors | KEMET
40 | 150000 | U | 75*115 | 35.7 | 51.2 | 5 | 4 | 17 | PEH200KU6150M(1) | 85 | 19000 | Screw Terminal Aluminum Electrolytic Capacitors | KEMET
40 | 220000 | V | 75*145 | 34.4 | 48.9 | 5 | 5 | 17 | PEH200KV6220M(1) | 85 | 19000 | Screw Terminal Aluminum Electrolytic Capacitors | KEMET
63 | 4700 | A | 35*51 | 9.0 | 18.0 | 32 | 21 | 12 | PEH200MA4470M(1) | 85 | 10000 | Screw Terminal Aluminum Electrolytic Capacitors | KEMET
63 | 6800 | C | 35*75 | 11.5 | 23.5 | 21 | 14 | 12 | PEH200MC4680M(1) | 85 | 10000 | Screw Terminal Aluminum Electrolytic Capacitors | KEMET
63 | 10000 | D | 35*95 | 13.6 | 27.0 | 15 | 10 | 12 | PEH200MD5100M(1) | 85 | 10000 | Screw Terminal Aluminum Electrolytic Capacitors | KEMET
63 | 15000 | H | 50*75 | 16.1 | 26.5 | 14 | 11 | 16 | PEH200MH5150M(1) | 85 | 12000 | Screw Terminal Aluminum Electrolytic Capacitors | KEMET
63 | 22000 | J | 50*95 | 19.0 | 30.9 | 10 | 8 | 16 | PEH200MJ5220M(1) | 85 | 12000 | Screw Terminal Aluminum Electrolytic Capacitors | KEMET
63 | 33000 | 0 | 65*105 | 22.8 | 34.8 | 10 | 8 | 16 | PEH200M05330M(1) | 85 | 15000 | Screw Terminal Aluminum Electrolytic Capacitors | KEMET
63 | 47000 | 0 | 65*105 | 21.8 | 32.0 | 10 | 9 | 16 | PEH200M05470M(1) | 85 | 15000 | Screw Terminal Aluminum Electrolytic Capacitors | KEMET
63 | 68000 | U | 75*115 | 31.5 | 46.8 | 6 | 5 | 17 | PEH200MU5680M(1) | 85 | 19000 | Screw Terminal Aluminum Electrolytic Capacitors | KEMET
63 | 100000 | V | 75*145 | 34.3 | 50.3 | 5 | 5 | 17 | PEH200MV6100M(1) | 85 | 19000 | Screw Terminal Aluminum Electrolytic Capacitors | KEMET
100 | 1500 | A | 35*51 | 5.7 | 12.1 | 92 | 63 | 12 | PEH200PA4150M(1) | 85 | 10000 | Screw Terminal Aluminum Electrolytic Capacitors | KEMET
100 | 2200 | B | 35*60 | 7.0 | 14.7 | 63 | 44 | 12 | PEH200PB4220M(1) | 85 | 10000 | Screw Terminal Aluminum Electrolytic Capacitors | KEMET
100 | 3300 | C | 35*75 | 8.7 | 17.8 | 43 | 30 | 12 | PEH200PC4330M(1) | 85 | 10000 | Screw Terminal Aluminum Electrolytic Capacitors | KEMET
100 | 4700 | D | 35*95 | 10.3 | 21.1 | 31 | 21 | 12 | PEH200PD4470M(1) | 85 | 10000 | Screw Terminal Aluminum Electrolytic Capacitors | KEMET
100 | 6800 | H | 50*75 | 12.7 | 21.5 | 33 | 27 | 16 | PEH200PH4680M(1) | 85 | 12000 | Screw Terminal Aluminum Electrolytic Capacitors | KEMET
100 | 10000 | J | 50*95 | 15.3 | 25.6 | 23 | 19 | 16 | PEH200PJ5100M(1) | 85 | 12000 | Screw Terminal Aluminum Electrolytic Capacitors | KEMET
100 | 15000 | K | 50*105 | 17.3 | 27.9 | 17 | 14 | 16 | PEH200PK5150M(1) | 85 | 12000 | Screw Terminal Aluminum Electrolytic Capacitors | KEMET
100 | 22000 | 0 | 65*105 | 19.3 | 30.1 | 15 | 13 | 16 | PEH200PO5220M(1) | 85 | 15000 | Screw Terminal Aluminum Electrolytic Capacitors | KEMET
100 | 33000 | T | 75*105 | 26.3 | 39.8 | 10 | 8 | 17 | PEH200PT5330M(1) | 85 | 19000 | Screw Terminal Aluminum Electrolytic Capacitors | KEMET
100 | 47000 | V | 75*145 | 30.8 | 47.3 | 7 | 6 | 17 | PEH200PV5470M(1) | 85 | 19000 | Screw Terminal Aluminum Electrolytic Capacitors | KEMET
250 | 330 | A | 35*51 | 2.2 | 8.7 | 330 | 170 | 12 | PEH200SA3330M(1) | 85 | 10000 | Screw Terminal Aluminum Electrolytic Capacitors | KEMET
250 | 470 | B | 35*60 | 2.7 | 10.6 | 240 | 120 | 12 | PEH200SB3470M(1) | 85 | 10000 | Screw Terminal Aluminum Electrolytic Capacitors | KEMET
250 | 680 | C | 35*75 | 3.4 | 13.0 | 160 | 84 | 12 | PEH200SC3680M(1) | 85 | 10000 | Screw Terminal Aluminum Electrolytic Capacitors | KEMET
250 | 1000 | D | 35*95 | 4.1 | 15.6 | 110 | 58 | 12 | PEH200SD4100M(1) | 85 | 10000 | Screw Terminal Aluminum Electrolytic Capacitors | KEMET
250 | 1000 | G | 50*49 | 4.3 | 12.6 | 120 | 69 | 16 | PEH200SG4100M(1) | 85 | 12000 | Screw Terminal Aluminum Electrolytic Capacitors | KEMET
250 | 1500 | H | 50*75 | 5.9 | 19.5 | 78 | 42 | 16 | PEH200SH4150M(1) | 85 | 12000 | Screw Terminal Aluminum Electrolytic Capacitors | KEMET
250 | 2200 | J | 50*95 | 7.3 | 23.2 | 54 | 29 | 16 | PEH200SJ4220M(1) | 85 | 12000 | Screw Terminal Aluminum Electrolytic Capacitors | KEMET
250 | 3300 | 0 | 65*105 | 10.0 | 29.4 | 38 | 22 | 16 | PEH200SO4330M(1) | 85 | 15000 | Screw Terminal Aluminum Electrolytic Capacitors | KEMET
250 | 3300 | L | 75*78 | 10.5 | 29.6 | 38 | 22 | 17 | PEH200SL4330M(1) | 85 | 19000 | Screw Terminal Aluminum Electrolytic Capacitors | KEMET
250 | 4700 | 0 | 65*105 | 11.3 | 27.2 | 29 | 18 | 16 | PEH200SO4470M(1) | 85 | 15000 | Screw Terminal Aluminum Electrolytic Capacitors | KEMET
250 | 4700 | M | 90*78 | 12.7 | 30.4 | 30 | 18 | 16 | PEH200SM4470M(1) | 85 | 29000 | Screw Terminal Aluminum Electrolytic Capacitors | KEMET
250 | 6800 | T | 75*105 | 14.7 | 36.5 | 20 | 12 | 17 | PEH200ST4680M(1) | 85 | 19000 | Screw Terminal Aluminum Electrolytic Capacitors | KEMET
250 | 6800 | N | 90*98 | 15.8 | 37.3 | 21 | 13 | 16 | PEH200SN4680M(1) | 85 | 29000 | Screw Terminal Aluminum Electrolytic Capacitors | KEMET
250 | 10000 | V | 75*145 | 18.0 | 44.0 | 14 | 9 | 17 | PEH200SV5100M(1) | 85 | 19000 | Screw Terminal Aluminum Electrolytic Capacitors | KEMET
250 | 12000 | V | 75*145 | 18.8 | 43.6 | 14 | 9 | 17 | PEH200SV512AM(1) | 85 | 19000 | Screw Terminal Aluminum Electrolytic Capacitors | KEMET
250 | 15000 | X | 75*220 | 20.6 | 49.2 | 10 | 6 | 17 | PEH200SX5150M(1) | 85 | 19000 | Screw Terminal Aluminum Electrolytic Capacitors | KEMET
250 | 15000 | Y | 90*145 | 21.8 | 45.5 | 12 | 8 | 16 | PEH200SY5150M(1) | 85 | 29000 | Screw Terminal Aluminum Electrolytic Capacitors | KEMET
350 | 220 | A | 35*51 | 2.0 | 8.8 | 360 | 170 | 12 | PEH200UA3220M(1) | 85 | 10000 | Screw Terminal Aluminum Electrolytic Capacitors | KEMET
350 | 330 | B | 35*60 | 2.6 | 11.0 | 240 | 110 | 12 | PEH200UB3330M(1) | 85 | 10000 | Screw Terminal Aluminum Electrolytic Capacitors | KEMET
350 | 470 | C | 35*75 | 3.2 | 13.4 | 170 | 79 | 12 | PEH200UC3470M(1) | 85 | 10000 | Screw Terminal Aluminum Electrolytic Capacitors | KEMET
350 | 680 | D | 35*95 | 3.8 | 16.0 | 120 | 55 | 12 | PEH200UD3680M(1) | 85 | 10000 | Screw Terminal Aluminum Electrolytic Capacitors | KEMET
350 | 680 | G | 50*49 | 4.0 | 12.6 | 130 | 66 | 16 | PEH200UG3680M(1) | 85 | 12000 | Screw Terminal Aluminum Electrolytic Capacitors | KEMET
350 | 1000 | 工 | 50*75 | 5.5 | 19.5 | 85 | 41 | 16 | PEH200UH4100M(1) | 85 | 12000 | Screw Terminal Aluminum Electrolytic Capacitors | KEMET
350 | 1500 | 7 | 50*95 | 6.8 | 23.4 | 57 | 28 | 16 | PEH200UJ4150M(1) | 85 | 12000 | Screw Terminal Aluminum Electrolytic Capacitors | KEMET
350 | 2200 | 0 | 65*105 | 9.4 | 29.2 | 41 | 21 | 16 | PEH200UO4220M(1) | 85 | 15000 | Screw Terminal Aluminum Electrolytic Capacitors | KEMET
350 | 2200 |  | 75*78 | 9.8 | 29.4 | 41 | 21 | 17 | PEH200UL4220M(1) | 85 | 19000 | Screw Terminal Aluminum Electrolytic Capacitors | KEMET
350 | 3300 | 0 | 65*105 | 10.9 | 27.5 | 31 | 17 | 16 | PEH200UO4330M(1) | 85 | 15000 | Screw Terminal Aluminum Electrolytic Capacitors | KEMET
350 | 3300 | M | 90*78 | 13.1 | 37.0 | 28 | 15 | 16 | PEH200UM4330M(1) | 85 | 29000 | Screw Terminal Aluminum Electrolytic Capacitors | KEMET
350 | 4700 | U | 75*115 | 14.5 | 39.5 | 20 | 11 | 17 | PEH200UU4470M(1) | 85 | 19000 | Screw Terminal Aluminum Electrolytic Capacitors | KEMET
350 | 4700 | N | 90*98 | 15.0 | 36.7 | 22 | 13 | 16 | PEH200UN4470M(1) | 85 | 29000 | Screw Terminal Aluminum Electrolytic Capacitors | KEMET
350 | 6800 | V | 75*145 | 16.8 | 42.3 | 15 | 8 | 17 | PEH200UV4680M(1) | 85 | 19000 | Screw Terminal Aluminum Electrolytic Capacitors | KEMET
350 | 10000 | X | 75*220 | 19.4 | 48.5 | 11 | 7 | 17 | PEH200UX5100M(1) | 85 | 19000 | Screw Terminal Aluminum Electrolytic Capacitors | KEMET
350 | 10000 | Y | 90*145 | 23.3 | 56.9 | 11 | 6 | 16 | PEH200UY5100M(1) | 85 | 29000 | Screw Terminal Aluminum Electrolytic Capacitors | KEMET
350 | 15000 | Z | 90*220 | 27.3 | 64.4 | 8 | 5 | 16 | PEH200UZ515AM(1) | 85 | 29000 | Screw Terminal Aluminum Electrolytic Capacitors | KEMET
385 | 220 | A | 35*51 | 2.1 | 9.3 | 330 | 150 | 12 | PEH200XA3220M(1) | 85 | 10000 | Screw Terminal Aluminum Electrolytic Capacitors | KEMET
385 | 330 | C | 35*75 | 2.7 | 12.0 | 220 | 97 | 12 | PEH200XC3330M(1) | 85 | 10000 | Screw Terminal Aluminum Electrolytic Capacitors | KEMET
385 | 470 | D | 35*95 | 3.3 | 14.2 | 150 | 69 | 12 | PEH200XD3470M(1) | 85 | 10000 | Screw Terminal Aluminum Electrolytic Capacitors | KEMET
385 | 470 | G | 50*49 | 3.6 | 12.8 | 160 | 78 | 16 | PEH200XG3470M(1) | 85 | 12000 | Screw Terminal Aluminum Electrolytic Capacitors | KEMET
385 | 680 | H | 50*75 | 4.7 | 18.4 | 110 | 51 | 16 | PEH200XH3680M(1) | 85 | 12000 | Screw Terminal Aluminum Electrolytic Capacitors | KEMET
385 | 1000 | J | 50*95 | 5.9 | 22.8 | 76 | 35 | 16 | PEH200XJ4100M(1) | 85 | 12000 | Screw Terminal Aluminum Electrolytic Capacitors | KEMET
385 | 1500 | K | 50*105 | 7.1 | 24.7 | 52 | 25 | 16 | PEH200XK4150M(1) | 85 | 12000 | Screw Terminal Aluminum Electrolytic Capacitors | KEMET
385 | 2200 | 0 | 65*105 | 9.6 | 26.1 | 38 | 20 | 16 | PEH200XO4220M(1) | 85 | 15000 | Screw Terminal Aluminum Electrolytic Capacitors | KEMET
385 | 2200 | L | 75*78 | 10.0 | 28.8 | 38 | 20 | 17 | PEH200XL4220M(1) | 85 | 19000 | Screw Terminal Aluminum Electrolytic Capacitors | KEMET
385 | 3300 | T | 75*105 | 12.8 | 37.4 | 25 | 13 | 17 | PEH200XT4330M(1) | 85 | 19000 | Screw Terminal Aluminum Electrolytic Capacitors | KEMET
385 | 3300 | M | 90*78 | 13.3 | 36.0 | 26 | 14 | 16 | PEH200XM4330M(1) | 85 | 29000 | Screw Terminal Aluminum Electrolytic Capacitors | KEMET
385 | 4700 | V | 75*145 | 15.2 | 43.9 | 19 | 11 | 17 | PEH200XV4470M(1) | 85 | 19000 | Screw Terminal Aluminum Electrolytic Capacitors | KEMET
385 | 4700 | N | 90*98 | 16.6 | 44.4 | 19 | 10 | 16 | PEH200XN4470M(1) | 85 | 29000 | Screw Terminal Aluminum Electrolytic Capacitors | KEMET
385 | 6800 | Y | 90*145 | 20.9 | 57.2 | 14 | 8 | 16 | PEH200XY4680M(1) | 85 | 29000 | Screw Terminal Aluminum Electrolytic Capacitors | KEMET
385 | 6800 | X | 75*220 | 17.4 | 47.0 | 14 | 8 | 17 | PEH200XX4680M(1) | 85 | 19000 | Screw Terminal Aluminum Electrolytic Capacitors | KEMET
400 | 220 | A | 35*51 | 2.2 | 9.6 | 310 | 130 | 12 | PEH200VA3220M(1) | 85 | 10000 | Screw Terminal Aluminum Electrolytic Capacitors | KEMET
400 | 330 | C | 35*75 | 2.8 | 12.6 | 210 | 90 | 12 | PEH200VC3330M(1) | 85 | 10000 | Screw Terminal Aluminum Electrolytic Capacitors | KEMET
400 | 470 | D | 35*95 | 3.4 | 14.8 | 140 | 63 | 12 | PEH200VD3470M(1) | 85 | 10000 | Screw Terminal Aluminum Electrolytic Capacitors | KEMET
400 | 470 | G | 50*49 | 3.7 | 12.7 | 150 | 73 | 16 | PEH200VG3470M(1) | 85 | 12000 | Screw Terminal Aluminum Electrolytic Capacitors | KEMET
400 | 680 | H | 50*75 | 4.9 | 18.3 | 110 | 55 | 16 | PEH200VH3680M(1) | 85 | 12000 | Screw Terminal Aluminum Electrolytic Capacitors | KEMET
400 | 1000 | J | 50*95 | 5.9 | 21.3 | 76 | 38 | 16 | PEH200VJ4100M(1) | 85 | 12000 | Screw Terminal Aluminum Electrolytic Capacitors | KEMET
400 | 1500 | 0 | 65*105 | 9.1 | 35.1 | 53 | 27 | 16 | PEH200VO415AQ(1) | 85 | 15000 | Screw Terminal Aluminum Electrolytic Capacitors | KEMET
400 | 1500 | L | 75*78 | 8.8 | 29.0 | 52 | 27 | 17 | PEH200VL4150M(1) | 85 | 19000 | Screw Terminal Aluminum Electrolytic Capacitors | KEMET
400 | 2200 | 0 | 65*105 | 9.6 | 25.6 | 39 | 21 | 16 | PEH200VO4220M(1) | 85 | 15000 | Screw Terminal Aluminum Electrolytic Capacitors | KEMET
400 | 2200 | M | 90*78 | 11.8 | 37.1 | 36 | 19 | 16 | PEH200VM4220M(1) | 85 | 29000 | Screw Terminal Aluminum Electrolytic Capacitors | KEMET
400 | 3300 | 0 | 65*105 | 11.0 | 26.7 | 29 | 16 | 16 | PEH200V0433AM(1) | 85 | 15000 | Screw Terminal Aluminum Electrolytic Capacitors | KEMET
400 | 3300 | U | 75*115 | 13.8 | 45.7 | 22 | 10 | 17 | PEH200VU433AQ(1) | 85 | 19000 | Screw Terminal Aluminum Electrolytic Capacitors | KEMET
400 | 3300 | N | 90*98 | 14.9 | 45.2 | 25 | 13 | 16 | PEH200VN4330M(1) | 85 | 29000 | Screw Terminal Aluminum Electrolytic Capacitors | KEMET
400 | 3300 | T | 75*105 | 13.0 | 36.3 | 26 | 14 | 17 | PEH200VT4330M(1) | 85 | 19000 | Screw Terminal Aluminum Electrolytic Capacitors | KEMET
400 | 4700 | V | 75*145 | 15.6 | 42.5 | 18 | 10 | 17 | PEH200VV447AM(1) | 85 | 19000 | Screw Terminal Aluminum Electrolytic Capacitors | KEMET
400 | 6800 | X | 75*220 | 17.6 | 47.7 | 13 | 8 | 17 | PEH200VX4680M(1) | 85 | 19000 | Screw Terminal Aluminum Electrolytic Capacitors | KEMET
400 | 6800 | Y | 90*145 | 21.4 | 56.8 | 13 | 7 | 16 | PEH200VY4680M(1) | 85 | 29000 | Screw Terminal Aluminum Electrolytic Capacitors | KEMET
400 | 10000 | Z | 90*220 | 24.7 | 64.0 | 9 | 5 | 16 | PEH200VZ5100M(1) | 85 | 29000 | Screw Terminal Aluminum Electrolytic Capacitors | KEMET
420 | 150 | A | 35*51 | 1.8 | 7.8 | 400 | 170 | 12 | PEH2000A3150M(1) | 85 | 10000 | Screw Terminal Aluminum Electrolytic Capacitors | KEMET
420 | 220 | C | 35*75 | 2.3 | 10.3 | 270 | 110 | 12 | PEH200OC3220M(1) | 85 | 10000 | Screw Terminal Aluminum Electrolytic Capacitors | KEMET
420 | 330 | D | 35*95 | 2.9 | 12.3 | 180 | 76 | 12 | PEH200OD3330M(1) | 85 | 10000 | Screw Terminal Aluminum Electrolytic Capacitors | KEMET
420 | 330 | G | 50*49 | 3.2 | 12.6 | 190 | 80 | 16 | PEH2000G3330M(1) | 85 | 12000 | Screw Terminal Aluminum Electrolytic Capacitors | KEMET
420 | 470 | H | 50*75 | 4.2 | 17.0 | 140 | 62 | 16 | PEH2000H3470M(1) | 85 | 12000 | Screw Terminal Aluminum Electrolytic Capacitors | KEMET
420 | 680 | J | 50*95 | 5.1 | 20.4 | 96 | 44 | 16 | PEH2000J3680M(1) | 85 | 12000 | Screw Terminal Aluminum Electrolytic Capacitors | KEMET
420 | 1000 | K | 50*105 | 6.3 | 23.2 | 67 | 31 | 16 | PEH2000K4100M(1) | 85 | 12000 | Screw Terminal Aluminum Electrolytic Capacitors | KEMET
420 | 1500 | 0 | 65*105 | 8.8 | 28.4 | 47 | 23 | 16 | PEH200004150M(1) | 85 | 15000 | Screw Terminal Aluminum Electrolytic Capacitors | KEMET
420 | 1500 | L | 75*78 | 9.1 | 28.5 | 47 | 23 | 17 | PEH2000L4150M(1) | 85 | 19000 | Screw Terminal Aluminum Electrolytic Capacitors | KEMET
420 | 2200 | T | 75*105 | 11.5 | 37.0 | 32 | 16 | 17 | PEH200OT4220M(1) | 85 | 19000 | Screw Terminal Aluminum Electrolytic Capacitors | KEMET
420 | 2200 | M | 90*78 | 12.2 | 36.0 | 33 | 17 | 16 | PEH2000M4220M(1) | 85 | 29000 | Screw Terminal Aluminum Electrolytic Capacitors | KEMET
420 | 2700 | 0 | 65*105 | 12.4 | 40.1 | 24 | 10 | 16 | PEH20000427AM(1) | 85 | 15000 | Screw Terminal Aluminum Electrolytic Capacitors | KEMET
420 | 3300 | V | 75*145 | 14.0 | 43.7 | 22 | 11 | 17 | PEH2000V4330M(1) | 85 | 19000 | Screw Terminal Aluminum Electrolytic Capacitors | KEMET
420 | 3300 | N | 90*98 | 15.4 | 44.0 | 22 | 12 | 16 | PEH200ON4330M(1) | 85 | 29000 | Screw Terminal Aluminum Electrolytic Capacitors | KEMET
420 | 4700 | X | 75*220 | 15.7 | 46.8 | 16 | 8 | 17 | PEH2000X4470M(1) | 85 | 19000 | Screw Terminal Aluminum Electrolytic Capacitors | KEMET
420 | 4700 | Y | 90*145 | 18.2 | 47.5 | 17 | 9 | 16 | PEH2000Y4470M(1) | 85 | 29000 | Screw Terminal Aluminum Electrolytic Capacitors | KEMET
420 | 8200 | Z | 90*220 | 23.8 | 63.1 | 10 | 5 | 16 | PEH2000Z4820M(1) | 85 | 29000 | Screw Terminal Aluminum Electrolytic Capacitors | KEMET
450 | 150 | A | 35*51 | 2.0 | 9.3 | 350 | 150 | 12 | PEH200YA3150M(1) | 85 | 10000 | Screw Terminal Aluminum Electrolytic Capacitors | KEMET
450 | 220 | C | 35*75 | 2.5 | 11.9 | 240 | 99 | 12 | PEH200YC3220M(1) | 85 | 10000 | Screw Terminal Aluminum Electrolytic Capacitors | KEMET
450 | 330 | 0 | 35*95 | 3.1 | 14.5 | 160 | 66 | 12 | PEH200YD3330M(1) | 85 | 10000 | Screw Terminal Aluminum Electrolytic Capacitors | KEMET
450 | 330 |  | 50*49 | 3.5 | 12.7 | 170 | 75 | 16 | PEH200YG3330M(1) | 85 | 12000 | Screw Terminal Aluminum Electrolytic Capacitors | KEMET
450 | 470 | 工 | 50*75 | 4.5 | 17.5 | 120 | 58 | 16 | PEH200YH3470M(1) | 85 | 12000 | Screw Terminal Aluminum Electrolytic Capacitors | KEMET
450 | 680 | → | 50*95 | 5.5 | 20.8 | 86 | 41 | 16 | PEH200YJ3680M(1) | 85 | 12000 | Screw Terminal Aluminum Electrolytic Capacitors | KEMET
450 | 1000 | 2 | 50*105 | 6.7 | 23.6 | 60 | 29 | 16 | PEH200YK4100M(1) | 85 | 12000 | Screw Terminal Aluminum Electrolytic Capacitors | KEMET
450 | 1500 | 0 | 65*105 | 9.3 | 28.2 | 43 | 22 | 16 | PEH200YO4150M(1) | 85 | 15000 | Screw Terminal Aluminum Electrolytic Capacitors | KEMET
450 | 1500 |  | 75*78 | 9.6 | 28.5 | 43 | 22 | 17 | PEH200YL4150M(1) | 85 | 19000 | Screw Terminal Aluminum Electrolytic Capacitors | KEMET
450 | 1800 | o | 65*105 | 10.6 | 34.0 | 43 | 22 | 17 | PEH200YO418AM(1) | 85 | 15000 | Screw Terminal Aluminum Electrolytic Capacitors | KEMET
450 | 2200 |  | 75*105 | 12.1 | 35.6 | 29 | 15 | 17 | PEH200YT4220M(1) | 85 | 19000 | Screw Terminal Aluminum Electrolytic Capacitors | KEMET
450 | 2200 | M | 90*78 | 12.7 | 35.8 | 30 | 16 | 16 | PEH200YM4220M(1) | 85 | 29000 | Screw Terminal Aluminum Electrolytic Capacitors | KEMET
450 | 3300 | V | 75*145 | 14.7 | 43.7 | 20 | 10 | 17 | PEH200YV4330M(1) | 85 | 19000 | Screw Terminal Aluminum Electrolytic Capacitors | KEMET
450 | 3300 | N | 90*98 | 16.1 | 43.9 | 21 | 11 | 16 | PEH200YN4330M(1) | 85 | 29000 | Screw Terminal Aluminum Electrolytic Capacitors | KEMET
450 | 4700 | X | 75*220 | 16.8 | 47.6 | 14 | 8 | 17 | PEH200YX4470M(1) | 85 | 19000 | Screw Terminal Aluminum Electrolytic Capacitors | KEMET
450 | 4700 | Y | 90*145 | 18.9 | 46.9 | 16 | 9 | 16 | PEH200YY4470M(1) | 85 | 29000 | Screw Terminal Aluminum Electrolytic Capacitors | KEMET
450 | 8200 | Z | 90*220 | 24.9 | 63.4 | 10 | 5 | 16 | PEH200YZ4820M(1) | 85 | 29000 | Screw Terminal Aluminum Electrolytic Capacitors | KEMET
500 | 100 | A | 35*51 | 1.5 | 3.9 | 1290 | 760 | 12 | PEH200ZA3100M(1) | 85 | 10000 | Screw Terminal Aluminum Electrolytic Capacitors | KEMET
500 | 150 | B | 35*60 | 1.9 | 4.9 | 670 | 390 | 12 | PEH200ZB3150M(1) | 85 | 10000 | Screw Terminal Aluminum Electrolytic Capacitors | KEMET
500 | 220 | C | 35*75 | 2.3 | 5.8 | 570 | 345 | 12 | PEH200ZC3220M(1) | 85 | 10000 | Screw Terminal Aluminum Electrolytic Capacitors | KEMET
500 | 220 | G | 50*49 | 2.5 | 6.1 | 595 | 365 | 12 | PEH200ZG3220M(1) | 85 | 12000 | Screw Terminal Aluminum Electrolytic Capacitors | KEMET
500 | 330 | D | 35*95 | 2.9 | 7.7 | 390 | 234 | 12 | PEH200ZD3330M(1) | 85 | 10000 | Screw Terminal Aluminum Electrolytic Capacitors | KEMET
500 | 470 | H | 50*75 | 4.2 | 10.5 | 280 | 165 | 16 | PEH200ZH3470M(1) | 85 | 12000 | Screw Terminal Aluminum Electrolytic Capacitors | KEMET
500 | 680 | J | 50*95 | 5.1 | 12.8 | 195 | 115 | 16 | PEH200ZJ3680M(1) | 85 | 12000 | Screw Terminal Aluminum Electrolytic Capacitors | KEMET
500 | 1000 | 0 | 65*105 | 6.8 | 15.5 | 130 | 79 | 16 | PEH200Z04100M(1) | 85 | 15000 | Screw Terminal Aluminum Electrolytic Capacitors | KEMET
500 | 1500 | T | 75*105 | 9.2 | 21.0 | 90 | 57 | 17 | PEH200ZT4150M(1) | 85 | 19000 | Screw Terminal Aluminum Electrolytic Capacitors | KEMET
500 | 1800 | 0 | 65*105 | 10.6 | 28.2 | 71 | 45 | 16 | PEH200ZO418HM(1) | 85 | 15000 | Screw Terminal Aluminum Electrolytic Capacitors | KEMET
500 | 2200 | V | 75*145 | 11.1 | 25.1 | 62 | 40 | 17 | PEH200ZV4220M(1) | 85 | 19000 | Screw Terminal Aluminum Electrolytic Capacitors | KEMET
500 | 3300 | X | 75*220 | 12.8 | 29.0 | 43 | 28 | 17 | PEH200ZX4330M(1) | 85 | 19000 | Screw Terminal Aluminum Electrolytic Capacitors | KEMET
500 | 3300 | Y | 90*145 | 15.7 | 35.4 | 38 | 24 | 16 | PEH200ZY4330M(1) | 85 | 29000 | Screw Terminal Aluminum Electrolytic Capacitors | KEMET
500 | 5600 | Z | 90*220 | 19.6 | 42.6 | 31 | 21 | 16 | PEH200ZZ4560M(1) | 85 | 29000 | Screw Terminal Aluminum Electrolytic Capacitors | KEMET