## Sheet1
KEMET Part Number | Rated Voltage /V | VDC Surge Voltage /V | Rated Capacitance /uF | Case Code | Case Size D*L /mm | DC Leakage /uA | Maximum Temperature /degMaximum /deg | Endurance /Hours | Type | Manufacturer | MSL /Reflow Temp 260 deg | Ripple /mA 25deg 100kHz | DF /25deg 120 Hz | Dissipation Factor | ESR /mohm 25deg 100 kHz | Ripple /mA 105deg 100kHz | Ripple /mA 125deg 100kHz | Ripple /mA 135deg 100kHz | Ripple /mA 150deg 100kHz | Case Code | Case Size D*L(mm) | Ripple /A 85deg 100 Hz | Ripple /A 85deg 10kHz | ESR /mohm 20deg 100 Hz | Impedance /mohm 20deg 10 kHz | SPQ | Ripple /A 105deg 100 Hz | Ripple /A 105deg 10kHz | MOQ | ESL /nH | ESR /mohm 20deg 120 Hz | ESR /mohm 125deg 5 kHz | ESR /mohm 20deg 100 kHz | ESR /mohm 105deg 100 kHz | ESR /mohm 125deg 100 kHz | Ripple /A 40deg 100 Hz | Ripple /A 125deg 100 Hz | Ripple /A 85deg 120 Hz | Ripple /A 105deg 120 Hz | Ripple /A 60deg 5 kHz | Ripple /A 80deg 5 kHz | Ripple /A 85deg 5 kHz | Ripple /A 100deg 5 kHz | Ripple /A 105deg 5 kHz | Ripple /A 125deg 5 kHz | Ripple /A 140deg 5 kHz | Ripple /A 150deg 5 kHz | Ripple /A 40deg 10 kHz | Ripple /A 40deg 20 kHz | Ripple /A 25deg 100kHz | Ripple /A 90deg 100 kHz | Ripple /A 105deg 100 kHz | Ripple /mA 105deg 100kHz.1 | Ripple /A 125deg 100 kHz | DC Leakage /mA | ESR /ohm 20deg 120 Hz | ESR /mohm 20deg 100 kHz.1
A700V107M002ATE016 | 2 |  | 100 | V/7343-20 |  | 12 | 125 | 2000 | Aluminum Organic Capacitor | KEMET | 3 | 4100 | 6 |  | 16
A700V107M002ATE018 | 2 |  | 100 | V/7343-20 |  | 12 | 125 | 2000 | Aluminum Organic Capacitor | KEMET | 3 | 3900 | 6 |  | 18
A700V107M002ATE025 | 2 |  | 100 | V/7343-20 |  | 12 | 125 | 2000 | Aluminum Organic Capacitor | KEMET | 3 | 3300 | 6 |  | 25
A700V107M002ATE028 | 2 |  | 100 | V/7343-20 |  | 12 | 125 | 2000 | Aluminum Organic Capacitor | KEMET | 3 | 3100 | 6 |  | 28
A700V157M002ATE015 | 2 |  | 150 | V/7343-20 |  | 18 | 125 | 2000 | Aluminum Organic Capacitor | KEMET | 3 | 4200 | 6 |  | 15
A700V157M002ATE018 | 2 |  | 150 | V/7343-20 |  | 18 | 125 | 2000 | Aluminum Organic Capacitor | KEMET | 3 | 3900 | 6 |  | 18
A700V157M002ATE025 | 2 |  | 150 | V/7343-20 |  | 18 | 125 | 2000 | Aluminum Organic Capacitor | KEMET | 3 | 3300 | 6 |  | 25
A700V157M002ATE028 | 2 |  | 150 | V/7343-20 |  | 18 | 125 | 2000 | Aluminum Organic Capacitor | KEMET | 3 | 3100 | 6 |  | 28
A700D187M002ATE015 | 2 |  | 180 | D/7343-31 |  | 22 | 125 | 2000 | Aluminum Organic Capacitor | KEMET | 3 | 4100 | 6 |  | 15
A700D187M002ATE018 | 2 |  | 180 | D/7343-31 |  | 22 | 125 | 2000 | Aluminum Organic Capacitor | KEMET | 3 | 3700 | 6 |  | 18
A700Q227M002ATE009 | 2 |  | 220 | Q/7343-12 |  | 44 | 105 | 2000 | Aluminum Organic Capacitor | KEMET | 3 | 5900 | 6 |  | 9
A700W227M002ATE006 | 2 |  | 220 | W/7343-15 |  | 26 | 105 | 2000 | Aluminum Organic Capacitor | KEMET | 3 | 6900 | 6 |  | 6
A700W227M002ATE009 | 2 |  | 220 | W/7343-15 |  | 26 | 105 | 2000 | Aluminum Organic Capacitor | KEMET | 3 | 5700 | 6 |  | 9
A700V227M002ATE009 | 2 |  | 220 | V/7343-20 |  | 26 | 125 | 2000 | Aluminum Organic Capacitor | KEMET | 3 | 5500 | 6 |  | 9
A700V227M002ATE015 | 2 |  | 220 | V/7343-20 |  | 26 | 125 | 2000 | Aluminum Organic Capacitor | KEMET | 3 | 4200 | 6 |  | 15
A700V227M002ATE018 | 2 |  | 220 | V/7343-20 |  | 26 | 125 | 2000 | Aluminum Organic Capacitor | KEMET | 3 | 3900 | 6 |  | 18
A700D227M002ATE009 | 2 |  | 220 | D/7343-31 |  | 26 | 125 | 2000 | Aluminum Organic Capacitor | KEMET | 3 | 5300 | 6 |  | 9
A700D227M002ATE012 | 2 |  | 220 | D/7343-31 |  | 26 | 125 | 2000 | Aluminum Organic Capacitor | KEMET | 3 | 4600 | 6 |  | 12
A700D227M002ATE015 | 2 |  | 220 | D/7343-31 |  | 26 | 125 | 2000 | Aluminum Organic Capacitor | KEMET | 3 | 4100 | 6 |  | 15
A700D227M002ATE018 | 2 |  | 220 | D/7343-31 |  | 26 | 125 | 2000 | Aluminum Organic Capacitor | KEMET | 3 | 3700 | 6 |  | 18
A700X277M002ATE010 | 2 |  | 270 | X/7343-43 |  | 32 | 125 | 2000 | Aluminum Organic Capacitor | KEMET | 3 | 4700 | 6 |  | 10
A700X277M002ATE012 | 2 |  | 270 | X/7343-43 |  | 32 | 125 | 2000 | Aluminum Organic Capacitor | KEMET | 3 | 4300 | 6 |  | 12
A700X277M002ATE015 | 2 |  | 270 | X/7343-43 |  | 32 | 125 | 2000 | Aluminum Organic Capacitor | KEMET | 3 | 3900 | 6 |  | 15
A700V337M002ATE4R5 | 2 |  | 330 | V/7343-21 |  | 40 | 125 | 1000 | Aluminum Organic Capacitor | KEMET | 3 | 7750 | 6 |  | 4.5
A700V337M002ATE006 | 2 |  | 330 | V/7343-21 |  | 40 | 125 | 1000 | Aluminum Organic Capacitor | KEMET | 3 | 6700 | 6 |  | 6
A700V337M002ATE009 | 2 |  | 330 | V/7343-21 |  | 40 | 125 | 1000 | Aluminum Organic Capacitor | KEMET | 3 | 5500 | 6 |  | 9
A700D337M002ATE007 | 2 |  | 330 | D/7343-31 |  | 40 | 125 | 2000 | Aluminum Organic Capacitor | KEMET | 3 | 6000 | 6 |  | 7
A700D337M002ATE009 | 2 |  | 330 | D/7343-31 |  | 40 | 125 | 2000 | Aluminum Organic Capacitor | KEMET | 3 | 5300 | 6 |  | 9
A700D337M002ATE012 | 2 |  | 330 | D/7343-31 |  | 40 | 125 | 2000 | Aluminum Organic Capacitor | KEMET | 3 | 4600 | 6 |  | 12
A700X337M002ATE010 | 2 |  | 330 | X/7343-43 |  | 40 | 125 | 2000 | Aluminum Organic Capacitor | KEMET | 3 | 4700 | 6 |  | 10
A700X337M002ATE015 | 2 |  | 330 | X/7343-43 |  | 40 | 125 | 2000 | Aluminum Organic Capacitor | KEMET | 3 | 3900 | 6 |  | 15
A700X397M002ATE010 | 2 |  | 390 | X/7343-43 |  | 47 | 125 | 2000 | Aluminum Organic Capacitor | KEMET | 3 | 4700 | 6 |  | 10
A700X397M002ATE015 | 2 |  | 390 | X/7343-43 |  | 47 | 125 | 2000 | Aluminum Organic Capacitor | KEMET | 3 | 3900 | 6 |  | 15
A700V477M002ATE4R5 | 2 |  | 470 | V/7343-21 |  | 56 | 125 | 2000 | Aluminum Organic Capacitor | KEMET | 3 | 7750 | 6 |  | 4.5
A700V477M002ATE006 | 2 |  | 470 | V/7343-21 |  | 56 | 125 | 2000 | Aluminum Organic Capacitor | KEMET | 3 | 6700 | 6 |  | 6
A700V477M002ATE009 | 2 |  | 470 | V/7343-21 |  | 56 | 125 | 2000 | Aluminum Organic Capacitor | KEMET | 3 | 5500 | 6 |  | 9
A700V477M002PTE009 | 2 |  | 470 | V/7343-21 |  | 56 | 125 | 3000 | Aluminum Organic Capacitor | KEMET | 3 | 5500 | 6 |  | 9
A700D477M002ATE005 | 2 |  | 470 | D/7343-31 |  | 56 | 125 | 2000 | Aluminum Organic Capacitor | KEMET | 3 | 7100 | 6 |  | 5
A700D477M002ATE006 | 2 |  | 470 | D/7343-31 |  | 56 | 125 | 2000 | Aluminum Organic Capacitor | KEMET | 3 | 6500 | 6 |  | 6
A700X477M002ATE005 | 2 |  | 470 | X/7343-43 |  | 56 | 125 | 2000 | Aluminum Organic Capacitor | KEMET | 3 | 6700 | 6 |  | 5
A700X477M002ATE007 | 2 |  | 470 | X/7343-43 |  | 56 | 125 | 2000 | Aluminum Organic Capacitor | KEMET | 3 | 5700 | 6 |  | 7
A700X477M002ATE010 | 2 |  | 470 | X/7343-43 |  | 56 | 125 | 2000 | Aluminum Organic Capacitor | KEMET | 3 | 4700 | 6 |  | 10
A700X477M002ATE015 | 2 |  | 470 | X/7343-43 |  | 56 | 125 | 2000 | Aluminum Organic Capacitor | KEMET | 3 | 3900 | 6 |  | 15
A700X567M002ATE4R5 | 2 |  | 560 | X/7343-43 |  | 67 | 125 | 2000 | Aluminum Organic Capacitor | KEMET | 3 | 7000 | 6 |  | 4.5
A700X567M002ATE005 | 2 |  | 560 | X/7343-43 |  | 67 | 125 | 2000 | Aluminum Organic Capacitor | KEMET | 3 | 6700 | 6 |  | 5
A700X567M002ATE006 | 2 |  | 560 | X/7343-43 |  | 67 | 125 | 2000 | Aluminum Organic Capacitor | KEMET | 3 | 6100 | 6 |  | 6
A700X567M002ATE009 | 2 |  | 560 | X/7343-43 |  | 67 | 125 | 2000 | Aluminum Organic Capacitor | KEMET | 3 | 5000 | 6 |  | 9
A700V686M2R5ATE020 | 2.5 |  | 68 | V/7343-20 |  | 10 | 125 | 2000 | Aluminum Organic Capacitor | KEMET | 3 | 3700 | 6 |  | 20
A700V686M2R5ATE028 | 2.5 |  | 68 | V/7343-20 |  | 10 | 125 | 2000 | Aluminum Organic Capacitor | KEMET | 3 | 3100 | 6 |  | 28
A700V826M2R5ATE018 | 2.5 |  | 82 | V/7343-20 |  | 12 | 125 | 2000 | Aluminum Organic Capacitor | KEMET | 3 | 3900 | 6 |  | 18
A700V826M2R5ATE025 | 2.5 |  | 82 | V/7343-20 |  | 12 | 125 | 2000 | Aluminum Organic Capacitor | KEMET | 3 | 3300 | 6 |  | 25
A700V826M2R5ATE028 | 2.5 |  | 82 | V/7343-20 |  | 12 | 125 | 2000 | Aluminum Organic Capacitor | KEMET | 3 | 3100 | 6 |  | 28
A700D107M2R5ATE018 | 2.5 |  | 100 | D/7343-31 |  | 15 | 125 | 2000 | Aluminum Organic Capacitor | KEMET | 3 | 3700 | 6 |  | 18
A700D107M2R5ATE025 | 2.5 |  | 100 | D/7343-31 |  | 15 | 125 | 2000 | Aluminum Organic Capacitor | KEMET | 3 | 3200 | 6 |  | 25
A700D107M2R5ATE028 | 2.5 |  | 100 | D/7343-31 |  | 15 | 125 | 2000 | Aluminum Organic Capacitor | KEMET | 3 | 3000 | 6 |  | 28
A700D127M2R5ATE015 | 2.5 |  | 120 | D/7343-31 |  | 18 | 125 | 2000 | Aluminum Organic Capacitor | KEMET | 3 | 4100 | 6 |  | 15
A700D127M2R5ATE018 | 2.5 |  | 120 | D/7343-31 |  | 18 | 125 | 2000 | Aluminum Organic Capacitor | KEMET | 3 | 3700 | 6 |  | 18
A700D157M2R5ATE015 | 2.5 |  | 150 | D/7343-31 |  | 23 | 125 | 2000 | Aluminum Organic Capacitor | KEMET | 3 | 4100 | 6 |  | 15
A700D157M2R5ATE018 | 2.5 |  | 150 | D/7343-31 |  | 23 | 125 | 2000 | Aluminum Organic Capacitor | KEMET | 3 | 3700 | 6 |  | 18
A700D187M2R5ATE015 | 2.5 |  | 180 | D/7343-31 |  | 27 | 125 | 2000 | Aluminum Organic Capacitor | KEMET | 3 | 4100 | 6 |  | 15
A700D187M2R5ATE018 | 2.5 |  | 180 | D/7343-31 |  | 27 | 125 | 2000 | Aluminum Organic Capacitor | KEMET | 3 | 3700 | 6 |  | 18
A700X187M2R5ATE010 | 2.5 |  | 180 | X/7343-43 |  | 27 | 125 | 2000 | Aluminum Organic Capacitor | KEMET | 3 | 4700 | 6 |  | 10
A700X187M2R5ATE015 | 2.5 |  | 180 | X/7343-43 |  | 27 | 125 | 2000 | Aluminum Organic Capacitor | KEMET | 3 | 3900 | 6 |  | 15
A700X187M2R5ATE018 | 2.5 |  | 180 | X/7343-43 |  | 27 | 125 | 2000 | Aluminum Organic Capacitor | KEMET | 3 | 3500 | 6 |  | 18
A700Q227M2R5ATE009 | 2.5 |  | 220 | Q/7343-12 |  | 55 | 105 | 2000 | Aluminum Organic Capacitor | KEMET | 3 | 5900 | 6 |  | 9
A700W227M2R5ATE006 | 2.5 |  | 220 | W/7343-15 |  | 33 | 105 | 2000 | Aluminum Organic Capacitor | KEMET | 3 | 6900 | 6 |  | 6
A700W227M2R5ATE009 | 2.5 |  | 220 | W/7343-15 |  | 33 | 105 | 2000 | Aluminum Organic Capacitor | KEMET | 3 | 5700 | 6 |  | 9
A700X227M2R5ATE009 | 2.5 |  | 220 | X/7343-43 |  | 33 | 125 | 2000 | Aluminum Organic Capacitor | KEMET | 3 | 5000 | 6 |  | 9
A700X227M2R5ATE010 | 2.5 |  | 220 | X/7343-43 |  | 33 | 125 | 2000 | Aluminum Organic Capacitor | KEMET | 3 | 4700 | 6 |  | 10
A700X227M2R5ATE015 | 2.5 |  | 220 | X/7343-43 |  | 33 | 125 | 2000 | Aluminum Organic Capacitor | KEMET | 3 | 3900 | 6 |  | 15
A700V337M2R5ATE4R5 | 2.5 |  | 330 | V/7343-21 |  | 50 | 125 | 1000 | Aluminum Organic Capacitor | KEMET | 3 | 7750 | 6 |  | 4.5
A700V337M2R5ATE006 | 2.5 |  | 330 | V/7343-21 |  | 50 | 125 | 1000 | Aluminum Organic Capacitor | KEMET | 3 | 6700 | 6 |  | 6
A700V337M2R5ATE009 | 2.5 |  | 330 | V/7343-21 |  | 50 | 125 | 1000 | Aluminum Organic Capacitor | KEMET | 3 | 5500 | 6 |  | 9
A700X337M2R5ATE010 | 2.5 |  | 330 | X/7343-43 |  | 50 | 125 | 2000 | Aluminum Organic Capacitor | KEMET | 3 | 4700 | 6 |  | 10
A700X337M2R5ATE015 | 2.5 |  | 330 | X/7343-43 |  | 50 | 125 | 2000 | Aluminum Organic Capacitor | KEMET | 3 | 3900 | 6 |  | 15
A700V477M2R5ATE4R5 | 2.5 |  | 470 | V/7343-21 |  | 70.5 | 105 | 2000 | Aluminum Organic Capacitor | KEMET | 3 | 7750 | 6 |  | 4.5
A700V477M2R5ATE006 | 2.5 |  | 470 | V/7343-21 |  | 70.5 | 105 | 2000 | Aluminum Organic Capacitor | KEMET | 3 | 6700 | 6 |  | 6
A700V477M2R5ATE009 | 2.5 |  | 470 | V/7343-21 |  | 70.5 | 105 | 2000 | Aluminum Organic Capacitor | KEMET | 3 | 5480 | 6 |  | 9
A700X477M2R5ATE005 | 2.5 |  | 470 | X/7343-43 |  | 70 | 125 | 2000 | Aluminum Organic Capacitor | KEMET | 3 | 6700 | 6 |  | 5
A700X477M2R5ATE007 | 2.5 |  | 470 | X/7343-43 |  | 70 | 125 | 2000 | Aluminum Organic Capacitor | KEMET | 3 | 5700 | 6 |  | 7
A700X477M2R5ATE010 | 2.5 |  | 470 | X/7343-43 |  | 70 | 125 | 2000 | Aluminum Organic Capacitor | KEMET | 3 | 4700 | 6 |  | 10
A700X477M2R5ATE015 | 2.5 |  | 470 | X/7343-43 |  | 70 | 125 | 2000 | Aluminum Organic Capacitor | KEMET | 3 | 3900 | 6 |  | 15
A700X567M2R5ATE4R5 | 2.5 |  | 560 | X/7343-43 |  | 84 | 125 | 2000 | Aluminum Organic Capacitor | KEMET | 3 | 7000 | 6 |  | 4.5
A700X567M2R5ATE006 | 2.5 |  | 560 | X/7343-43 |  | 84 | 125 | 2000 | Aluminum Organic Capacitor | KEMET | 3 | 6100 | 6 |  | 6
A700X567M2R5ATE009 | 2.5 |  | 560 | X/7343-43 |  | 84 | 125 | 2000 | Aluminum Organic Capacitor | KEMET | 3 | 5000 | 6 |  | 9
A700V686M004ATE020 | 4 |  | 68 | V/7343-20 |  | 16 | 125 | 2000 | Aluminum Organic Capacitor | KEMET | 3 | 3700 | 6 |  | 20
A700V686M004ATE028 | 4 |  | 68 | V/7343-20 |  | 16 | 125 | 2000 | Aluminum Organic Capacitor | KEMET | 3 | 3100 | 6 |  | 28
A700V826M004ATE016 | 4 |  | 82 | V/7343-20 |  | 20 | 125 | 2000 | Aluminum Organic Capacitor | KEMET | 3 | 4100 | 6 |  | 16
A700V826M004ATE018 | 4 |  | 82 | V/7343-20 |  | 20 | 125 | 2000 | Aluminum Organic Capacitor | KEMET | 3 | 3900 | 6 |  | 18
A700V826M004ATE025 | 4 |  | 82 | V/7343-20 |  | 20 | 125 | 2000 | Aluminum Organic Capacitor | KEMET | 3 | 3300 | 6 |  | 25
A700V826M004ATE028 | 4 |  | 82 | V/7343-20 |  | 20 | 125 | 2000 | Aluminum Organic Capacitor | KEMET | 3 | 3100 | 6 |  | 28
A700D107M004ATE018 | 4 |  | 100 | D/7343-31 |  | 24 | 125 | 2000 | Aluminum Organic Capacitor | KEMET | 3 | 3700 | 6 |  | 18
A700D107M004ATE025 | 4 |  | 100 | D/7343-31 |  | 24 | 125 | 2000 | Aluminum Organic Capacitor | KEMET | 3 | 3200 | 6 |  | 25
A700D107M004ATE028 | 4 |  | 100 | D/7343-31 |  | 24 | 125 | 2000 | Aluminum Organic Capacitor | KEMET | 3 | 3000 | 6 |  | 28
A700V107M004ATE025 | 4 |  | 100 | V/7343-20 |  | 24 | 125 | 2000 | Aluminum Organic Capacitor | KEMET | 3 | 3300 | 6 |  | 25
A700V107M004ATE028 | 4 |  | 100 | V/7343-20 |  | 24 | 125 | 2000 | Aluminum Organic Capacitor | KEMET | 3 | 3100 | 6 |  | 28
A700D127M004ATE015 | 4 |  | 120 | D/7343-31 |  | 29 | 125 | 2000 | Aluminum Organic Capacitor | KEMET | 3 | 4100 | 6 |  | 15
A700D127M004ATE018 | 4 |  | 120 | D/7343-31 |  | 29 | 125 | 2000 | Aluminum Organic Capacitor | KEMET | 3 | 3700 | 6 |  | 18
A700D157M004ATE015 | 4 |  | 150 | D/7343-31 |  | 36 | 125 | 2000 | Aluminum Organic Capacitor | KEMET | 3 | 4100 | 6 |  | 15
A700D157M004ATE018 | 4 |  | 150 | D/7343-31 |  | 36 | 125 | 2000 | Aluminum Organic Capacitor | KEMET | 3 | 3700 | 6 |  | 18
A700V157M004ATE015 | 4 |  | 150 | V/7343-20 |  | 36 | 125 | 2000 | Aluminum Organic Capacitor | KEMET | 3 | 4200 | 6 |  | 15
A700V157M004ATE016 | 4 |  | 150 | V/7343-20 |  | 36 | 125 | 2000 | Aluminum Organic Capacitor | KEMET | 3 | 4100 | 6 |  | 16
A700V157M004ATE018 | 4 |  | 150 | V/7343-20 |  | 36 | 125 | 2000 | Aluminum Organic Capacitor | KEMET | 3 | 3900 | 6 |  | 18
A700D187M004ATE012 | 4 |  | 180 | D/7343-31 |  | 43 | 125 | 2000 | Aluminum Organic Capacitor | KEMET | 3 | 4600 | 6 |  | 12
A700D187M004ATE015 | 4 |  | 180 | D/7343-31 |  | 43 | 125 | 2000 | Aluminum Organic Capacitor | KEMET | 3 | 4100 | 6 |  | 15
A700D187M004ATE018 | 4 |  | 180 | D/7343-31 |  | 43 | 125 | 2000 | Aluminum Organic Capacitor | KEMET | 3 | 3700 | 6 |  | 18
A700X187M004ATE010 | 4 |  | 180 | X/7343-43 |  | 43 | 125 | 2000 | Aluminum Organic Capacitor | KEMET | 3 | 4700 | 6 |  | 10
A700X187M004ATE015 | 4 |  | 180 | X/7343-43 |  | 43 | 125 | 2000 | Aluminum Organic Capacitor | KEMET | 3 | 3900 | 6 |  | 15
A700X187M004ATE018 | 4 |  | 180 | X/7343-43 |  | 43 | 125 | 2000 | Aluminum Organic Capacitor | KEMET | 3 | 3500 | 6 |  | 18
A700D227M004ATE009 | 4 |  | 220 | D/7343-31 |  | 53 | 125 | 2000 | Aluminum Organic Capacitor | KEMET | 3 | 5300 | 6 |  | 9
A700D227M004ATE010 | 4 |  | 220 | D/7343-31 |  | 53 | 125 | 2000 | Aluminum Organic Capacitor | KEMET | 3 | 5000 | 6 |  | 10
A700D227M004ATE015 | 4 |  | 220 | D/7343-31 |  | 53 | 125 | 2000 | Aluminum Organic Capacitor | KEMET | 3 | 4100 | 6 |  | 15
A700X227M004ATE009 | 4 |  | 220 | X/7343-43 |  | 53 | 125 | 2000 | Aluminum Organic Capacitor | KEMET | 3 | 5000 | 6 |  | 9
A700X227M004ATE010 | 4 |  | 220 | X/7343-43 |  | 53 | 125 | 2000 | Aluminum Organic Capacitor | KEMET | 3 | 4700 | 6 |  | 10
A700X227M004ATE015 | 4 |  | 220 | X/7343-43 |  | 53 | 125 | 2000 | Aluminum Organic Capacitor | KEMET | 3 | 3900 | 6 |  | 15
A700X277M004ATE010 | 4 |  | 270 | X/7343-43 |  | 65 | 125 | 2000 | Aluminum Organic Capacitor | KEMET | 3 | 4700 | 6 |  | 10
A700X277M004ATE015 | 4 |  | 270 | X/7343-43 |  | 65 | 125 | 2000 | Aluminum Organic Capacitor | KEMET | 3 | 3900 | 6 |  | 15
A700X337M004ATE008 | 4 |  | 330 | X/7343-43 |  | 79 | 125 | 2000 | Aluminum Organic Capacitor | KEMET | 3 | 5300 | 6 |  | 8
A700X337M004ATE010 | 4 |  | 330 | X/7343-43 |  | 79 | 125 | 2000 | Aluminum Organic Capacitor | KEMET | 3 | 4700 | 6 |  | 10
A700X337M004ATE015 | 4 |  | 330 | X/7343-43 |  | 79 | 125 | 2000 | Aluminum Organic Capacitor | KEMET | 3 | 3900 | 6 |  | 15
A700V106M006ATE055 | 6.3 |  | 10 | V/7343-20 |  | 3 | 125 | 2000 | Aluminum Organic Capacitor | KEMET | 3 | 2200 | 6 |  | 55
A700V226M006ATE028 | 6.3 |  | 22 | V/7343-20 |  | 6 | 125 | 2000 | Aluminum Organic Capacitor | KEMET | 3 | 3100 | 6 |  | 28
A700V226M006ATE045 | 6.3 |  | 22 | V/7343-20 |  | 6 | 125 | 2000 | Aluminum Organic Capacitor | KEMET | 3 | 2400 | 6 |  | 45
A700V336M006ATE018 | 6.3 |  | 33 | V/7343-20 |  | 8 | 125 | 2000 | Aluminum Organic Capacitor | KEMET | 3 | 3900 | 6 |  | 18
A700V336M006ATE025 | 6.3 |  | 33 | V/7343-20 |  | 8 | 125 | 2000 | Aluminum Organic Capacitor | KEMET | 3 | 3300 | 6 |  | 25
A700V336M006ATE028 | 6.3 |  | 33 | V/7343-20 |  | 8 | 125 | 2000 | Aluminum Organic Capacitor | KEMET | 3 | 3100 | 6 |  | 28
A700V476M006ATE018 | 6.3 |  | 47 | V/7343-20 |  | 12 | 125 | 2000 | Aluminum Organic Capacitor | KEMET | 3 | 3900 | 6 |  | 18
A700V476M006ATE025 | 6.3 |  | 47 | V/7343-20 |  | 12 | 125 | 2000 | Aluminum Organic Capacitor | KEMET | 3 | 3300 | 6 |  | 25
A700V476M006ATE028 | 6.3 |  | 47 | V/7343-20 |  | 12 | 125 | 2000 | Aluminum Organic Capacitor | KEMET | 3 | 3100 | 6 |  | 28
A700V566M006ATE018 | 6.3 |  | 56 | V/7343-20 |  | 14 | 125 | 2000 | Aluminum Organic Capacitor | KEMET | 3 | 3900 | 6 |  | 18
A700V566M006ATE025 | 6.3 |  | 56 | V/7343-20 |  | 14 | 125 | 2000 | Aluminum Organic Capacitor | KEMET | 3 | 3300 | 6 |  | 25
A700V566M006ATE028 | 6.3 |  | 56 | V/7343-20 |  | 14 | 125 | 2000 | Aluminum Organic Capacitor | KEMET | 3 | 3100 | 6 |  | 28
A700V686M006ATE015 | 6.3 |  | 68 | V/7343-20 |  | 17 | 125 | 2000 | Aluminum Organic Capacitor | KEMET | 3 | 4200 | 6 |  | 15
A700V686M006ATE018 | 6.3 |  | 68 | V/7343-20 |  | 17 | 125 | 2000 | Aluminum Organic Capacitor | KEMET | 3 | 3900 | 6 |  | 18
A700V686M006ATE025 | 6.3 |  | 68 | V/7343-20 |  | 17 | 125 | 2000 | Aluminum Organic Capacitor | KEMET | 3 | 3300 | 6 |  | 25
A700V686M006ATE028 | 6.3 |  | 68 | V/7343-20 |  | 17 | 125 | 2000 | Aluminum Organic Capacitor | KEMET | 3 | 3100 | 6 |  | 28
A700V826M006ATE018 | 6.3 |  | 82 | V/7343-20 |  | 21 | 125 | 2000 | Aluminum Organic Capacitor | KEMET | 3 | 3900 | 6 |  | 18
A700V826M006ATE025 | 6.3 |  | 82 | V/7343-20 |  | 21 | 125 | 2000 | Aluminum Organic Capacitor | KEMET | 3 | 3300 | 6 |  | 25
A700V826M006ATE028 | 6.3 |  | 82 | V/7343-20 |  | 21 | 125 | 2000 | Aluminum Organic Capacitor | KEMET | 3 | 3100 | 6 |  | 28
A700V107M006ATE015 | 6.3 |  | 100 | V/7343-20 |  | 25 | 125 | 2000 | Aluminum Organic Capacitor | KEMET | 3 | 4200 | 6 |  | 15
A700V107M006ATE018 | 6.3 |  | 100 | V/7343-20 |  | 25 | 125 | 2000 | Aluminum Organic Capacitor | KEMET | 3 | 3900 | 6 |  | 18
A700V107M006ATE025 | 6.3 |  | 100 | V/7343-20 |  | 25 | 125 | 2000 | Aluminum Organic Capacitor | KEMET | 3 | 3300 | 6 |  | 25
A700D107M006ATE015 | 6.3 |  | 100 | D/7343-31 |  | 25 | 125 | 2000 | Aluminum Organic Capacitor | KEMET | 3 | 4100 | 6 |  | 15
A700D107M006ATE018 | 6.3 |  | 100 | D/7343-31 |  | 25 | 125 | 2000 | Aluminum Organic Capacitor | KEMET | 3 | 3700 | 6 |  | 18
A700D127M006ATE012 | 6.3 |  | 120 | D/7343-31 |  | 30 | 125 | 2000 | Aluminum Organic Capacitor | KEMET | 3 | 4600 | 6 |  | 12
A700D127M006ATE015 | 6.3 |  | 120 | D/7343-31 |  | 30 | 125 | 2000 | Aluminum Organic Capacitor | KEMET | 3 | 4100 | 6 |  | 15
A700D127M006ATE018 | 6.3 |  | 120 | D/7343-31 |  | 30 | 125 | 2000 | Aluminum Organic Capacitor | KEMET | 3 | 3700 | 6 |  | 18
A700D157M006ATE010 | 6.3 |  | 150 | D/7343-31 |  | 38 | 125 | 2000 | Aluminum Organic Capacitor | KEMET | 3 | 5000 | 6 |  | 10
A700D157M006ATE012 | 6.3 |  | 150 | D/7343-31 |  | 38 | 125 | 2000 | Aluminum Organic Capacitor | KEMET | 3 | 4600 | 6 |  | 12
A700D157M006ATE015 | 6.3 |  | 150 | D/7343-31 |  | 38 | 125 | 2000 | Aluminum Organic Capacitor | KEMET | 3 | 4100 | 6 |  | 15
A700X157M006ATE010 | 6.3 |  | 150 | X/7343-43 |  | 38 | 125 | 2000 | Aluminum Organic Capacitor | KEMET | 3 | 4700 | 6 |  | 10
A700X157M006ATE012 | 6.3 |  | 150 | X/7343-43 |  | 38 | 125 | 2000 | Aluminum Organic Capacitor | KEMET | 3 | 4300 | 6 |  | 12
A700X157M006ATE015 | 6.3 |  | 150 | X/7343-43 |  | 38 | 125 | 2000 | Aluminum Organic Capacitor | KEMET | 3 | 3900 | 6 |  | 15
A700D187M006ATE010 | 6.3 |  | 180 | D/7343-31 |  | 45 | 125 | 2000 | Aluminum Organic Capacitor | KEMET | 3 | 5000 | 6 |  | 10
A700D187M006ATE015 | 6.3 |  | 180 | D/7343-31 |  | 45 | 125 | 2000 | Aluminum Organic Capacitor | KEMET | 3 | 4100 | 6 |  | 15
A700X187M006ATE010 | 6.3 |  | 180 | X/7343-43 |  | 45 | 125 | 2000 | Aluminum Organic Capacitor | KEMET | 3 | 4700 | 6 |  | 10
A700X187M006ATE015 | 6.3 |  | 180 | X/7343-43 |  | 45 | 125 | 2000 | Aluminum Organic Capacitor | KEMET | 3 | 3900 | 6 |  | 15
A700X227M006ATE007 | 6.3 |  | 220 | X/7343-43 |  | 55 | 125 | 2000 | Aluminum Organic Capacitor | KEMET | 3 | 5700 | 6 |  | 7
A700X227M006ATE010 | 6.3 |  | 220 | X/7343-43 |  | 55 | 125 | 2000 | Aluminum Organic Capacitor | KEMET | 3 | 4700 | 6 |  | 10
A700X227M006ATE015 | 6.3 |  | 220 | X/7343-43 |  | 55 | 125 | 2000 | Aluminum Organic Capacitor | KEMET | 3 | 3900 | 6 |  | 15
A700V106M008ATE055 | 8 |  | 10 | V/7343-20 |  | 3 | 125 | 2000 | Aluminum Organic Capacitor | KEMET | 3 | 2200 | 6 |  | 55
A700V226M008ATE028 | 8 |  | 22 | V/7343-20 |  | 7 | 125 | 2000 | Aluminum Organic Capacitor | KEMET | 3 | 3100 | 6 |  | 28
A700V226M008ATE045 | 8 |  | 22 | V/7343-20 |  | 7 | 125 | 2000 | Aluminum Organic Capacitor | KEMET | 3 | 2400 | 6 |  | 45
A700V336M008ATE018 | 8 |  | 33 | V/7343-20 |  | 11 | 125 | 2000 | Aluminum Organic Capacitor | KEMET | 3 | 3900 | 6 |  | 18
A700V336M008ATE025 | 8 |  | 33 | V/7343-20 |  | 11 | 125 | 2000 | Aluminum Organic Capacitor | KEMET | 3 | 3300 | 6 |  | 25
A700V336M008ATE028 | 8 |  | 33 | V/7343-20 |  | 11 | 125 | 2000 | Aluminum Organic Capacitor | KEMET | 3 | 3100 | 6 |  | 28
A700D566M008ATE015 | 8 |  | 56 | D/7343-31 |  | 18 | 125 | 2000 | Aluminum Organic Capacitor | KEMET | 3 | 4100 | 6 |  | 15
A700D566M008ATE018 | 8 |  | 56 | D/7343-31 |  | 18 | 125 | 2000 | Aluminum Organic Capacitor | KEMET | 3 | 3700 | 6 |  | 18
A700D686M008ATE015 | 8 |  | 68 | D/7343-31 |  | 22 | 125 | 2000 | Aluminum Organic Capacitor | KEMET | 3 | 4100 | 6 |  | 15
A700D686M008ATE018 | 8 |  | 68 | D/7343-31 |  | 22 | 125 | 2000 | Aluminum Organic Capacitor | KEMET | 3 | 3700 | 6 |  | 18
A700X107M008ATE010 | 8 |  | 100 | X/7343-43 |  | 32 | 125 | 2000 | Aluminum Organic Capacitor | KEMET | 3 | 4700 | 6 |  | 10
A700X107M008ATE012 | 8 |  | 100 | X/7343-43 |  | 32 | 125 | 2000 | Aluminum Organic Capacitor | KEMET | 3 | 4300 | 6 |  | 12
A700X107M008ATE015 | 8 |  | 100 | X/7343-43 |  | 32 | 125 | 2000 | Aluminum Organic Capacitor | KEMET | 3 | 3900 | 6 |  | 15
A700V106M010ATE055 | 10 |  | 10 | V/7343-20 |  | 4 | 125 | 2000 | Aluminum Organic Capacitor | KEMET | 3 | 2200 | 6 |  | 55
A700V226M010ATE028 | 10 |  | 22 | V/7343-20 |  | 9 | 125 | 2000 | Aluminum Organic Capacitor | KEMET | 3 | 3100 | 6 |  | 28
A700V226M010ATE045 | 10 |  | 22 | V/7343-20 |  | 9 | 125 | 2000 | Aluminum Organic Capacitor | KEMET | 3 | 2400 | 6 |  | 45
A700V336M010ATE018 | 10 |  | 33 | V/7343-20 |  | 13 | 125 | 2000 | Aluminum Organic Capacitor | KEMET | 3 | 3900 | 6 |  | 18
A700V336M010ATE025 | 10 |  | 33 | V/7343-20 |  | 13 | 125 | 2000 | Aluminum Organic Capacitor | KEMET | 3 | 3300 | 6 |  | 25
A700V336M010ATE028 | 10 |  | 33 | V/7343-20 |  | 13 | 125 | 2000 | Aluminum Organic Capacitor | KEMET | 3 | 3100 | 6 |  | 28
A700V476M010ATE025 | 10 |  | 47 | V/7343-20 |  | 19 | 125 | 2000 | Aluminum Organic Capacitor | KEMET | 3 | 3300 | 6 |  | 25
A700V476M010ATE028 | 10 |  | 47 | V/7343-20 |  | 19 | 125 | 2000 | Aluminum Organic Capacitor | KEMET | 3 | 3100 | 6 |  | 28
A700D566M010ATE015 | 10 |  | 56 | D/7343-31 |  | 22 | 125 | 2000 | Aluminum Organic Capacitor | KEMET | 3 | 4100 | 6 |  | 15
A700D566M010ATE018 | 10 |  | 56 | D/7343-31 |  | 22 | 125 | 2000 | Aluminum Organic Capacitor | KEMET | 3 | 3700 | 6 |  | 18
A700D686M010ATE015 | 10 |  | 68 | D/7343-31 |  | 27 | 125 | 2000 | Aluminum Organic Capacitor | KEMET | 3 | 4100 | 6 |  | 15
A700D686M010ATE018 | 10 |  | 68 | D/7343-31 |  | 27 | 125 | 2000 | Aluminum Organic Capacitor | KEMET | 3 | 3700 | 6 |  | 18
A700X107M010ATE010 | 10 |  | 100 | X/7343-43 |  | 40 | 125 | 2000 | Aluminum Organic Capacitor | KEMET | 3 | 4700 | 6 |  | 10
A700X107M010ATE015 | 10 |  | 100 | X/7343-43 |  | 40 | 125 | 2000 | Aluminum Organic Capacitor | KEMET | 3 | 3900 | 6 |  | 15
A700X127M010ATE010 | 10 |  | 120 | X/7343-43 |  | 48 | 125 | 2000 | Aluminum Organic Capacitor | KEMET | 3 | 4700 | 6 |  | 10
A700X127M010ATE015 | 10 |  | 120 | X/7343-43 |  | 48 | 125 | 2000 | Aluminum Organic Capacitor | KEMET | 3 | 3900 | 6 |  | 15
A700X157M010ATE010 | 10 |  | 150 | X/7343-43 |  | 60 | 125 | 2000 | Aluminum Organic Capacitor | KEMET | 3 | 4700 | 6 |  | 10
A700X157M010ATE015 | 10 |  | 150 | X/7343-43 |  | 60 | 125 | 2000 | Aluminum Organic Capacitor | KEMET | 3 | 3900 | 6 |  | 15
A700V106M12RATE040 | 12.5 |  | 10 | V/7343-20 |  | 5 | 125 | 2000 | Aluminum Organic Capacitor | KEMET | 3 | 2600 | 6 |  | 40
A700V106M12RATE055 | 12.5 |  | 10 | V/7343-20 |  | 5 | 125 | 2000 | Aluminum Organic Capacitor | KEMET | 3 | 2200 | 6 |  | 55
A700V106M12RATE060 | 12.5 |  | 10 | V/7343-20 |  | 5 | 125 | 2000 | Aluminum Organic Capacitor | KEMET | 3 | 2100 | 6 |  | 60
A700V156M12RATE040 | 12.5 |  | 15 | V/7343-20 |  | 8 | 125 | 2000 | Aluminum Organic Capacitor | KEMET | 3 | 2600 | 6 |  | 40
A700V156M12RATE045 | 12.5 |  | 15 | V/7343-20 |  | 8 | 125 | 2000 | Aluminum Organic Capacitor | KEMET | 3 | 2400 | 6 |  | 45
A700V226M12RATE030 | 12.5 |  | 22 | V/7343-20 |  | 11 | 125 | 2000 | Aluminum Organic Capacitor | KEMET | 3 | 3000 | 6 |  | 30
A700V336M12RATE025 | 12.5 |  | 33 | V/7343-20 |  | 17 | 125 | 2000 | Aluminum Organic Capacitor | KEMET | 3 | 3300 | 6 |  | 25
A700D566M12RATE020 | 12.5 |  | 56 | D/7343-31 |  | 28 | 125 | 2000 | Aluminum Organic Capacitor | KEMET | 3 | 3500 | 6 |  | 20
A700D476M12RATE020 | 12.5 |  | 47 | D/7343-31 |  | 24 | 125 | 2000 | Aluminum Organic Capacitor | KEMET | 3 | 3500 | 6 |  | 20
A700D476M12RATE025 | 12.5 |  | 47 | D/7343-31 |  | 24 | 125 | 2000 | Aluminum Organic Capacitor | KEMET | 3 | 3200 | 6 |  | 25
A700D476M12RATE040 | 12.5 |  | 47 | D/7343-31 |  | 24 | 125 | 2000 | Aluminum Organic Capacitor | KEMET | 3 | 2500 | 6 |  | 40
A700X107M12RATE012 | 12.5 |  | 100 | X/7343-43 |  | 50 | 125 | 2000 | Aluminum Organic Capacitor | KEMET | 3 | 4300 | 6 |  | 12
A700X107M12RATE015 | 12.5 |  | 100 | X/7343-43 |  | 50 | 125 | 2000 | Aluminum Organic Capacitor | KEMET | 3 | 3900 | 6 |  | 15
A700X107M12RATE018 | 12.5 |  | 100 | X/7343-43 |  | 50 | 125 | 2000 | Aluminum Organic Capacitor | KEMET | 3 | 3500 | 6 |  | 18
A700X107M12RATE025 | 12.5 |  | 100 | X/7343-43 |  | 50 | 125 | 2000 | Aluminum Organic Capacitor | KEMET | 3 | 3000 | 6 |  | 25
A700V685M016ATE070 | 16 |  | 6.8 | V/7343-20 |  | 4 | 125 | 2000 | Aluminum Organic Capacitor | KEMET | 3 | 2000 | 6 |  | 70
A700V825M016ATE045 | 16 |  | 8.2 | V/7343-20 |  | 5 | 125 | 2000 | Aluminum Organic Capacitor | KEMET | 3 | 2400 | 6 |  | 45
A700V106M016ATE045 | 16 |  | 10 | V/7343-20 |  | 6 | 125 | 2000 | Aluminum Organic Capacitor | KEMET | 3 | 2400 | 6 |  | 45
A700V106M016ATE060 | 16 |  | 10 | V/7343-20 |  | 6 | 125 | 2000 | Aluminum Organic Capacitor | KEMET | 3 | 2100 | 6 |  | 60
A700V156M016ATE040 | 16 |  | 15 | V/7343-20 |  | 10 | 125 | 2000 | Aluminum Organic Capacitor | KEMET | 3 | 2600 | 6 |  | 40
A700V226M016ATE018 | 16 |  | 22 | V/7343-20 |  | 35 | 125 | 2000 | Aluminum Organic Capacitor | KEMET | 3 | 3900 | 6 |  | 18
A700V226M016ATE025 | 16 |  | 22 | V/7343-20 |  | 35 | 125 | 2000 | Aluminum Organic Capacitor | KEMET | 3 | 3300 | 6 |  | 25
A700V226M016ATE030 | 16 |  | 22 | V/7343-20 |  | 35 | 125 | 2000 | Aluminum Organic Capacitor | KEMET | 3 | 3000 | 6 |  | 30
A700D226M016ATE018 | 16 |  | 22 | D/7343-31 |  | 14 | 125 | 2000 | Aluminum Organic Capacitor | KEMET | 3 | 3700 | 6 |  | 18
A700D226M016ATE025 | 16 |  | 22 | D/7343-31 |  | 14 | 125 | 2000 | Aluminum Organic Capacitor | KEMET | 3 | 3200 | 6 |  | 25
A700D226M016ATE030 | 16 |  | 22 | D/7343-31 |  | 14 | 125 | 2000 | Aluminum Organic Capacitor | KEMET | 3 | 2900 | 6 |  | 30
A700V336M016ATE025 | 16 |  | 33 | V/7343-20 |  | 53 | 125 | 2000 | Aluminum Organic Capacitor | KEMET | 3 | 3300 | 6 |  | 25
A700V336M016ATE040 | 16 |  | 33 | V/7343-20 |  | 53 | 125 | 2000 | Aluminum Organic Capacitor | KEMET | 3 | 2600 | 6 |  | 40
A700V156M025ATE040 | 25 |  | 15 | V/7343-20 |  | 15 | 125 | 2000 | Aluminum Organic Capacitor | KEMET | 3 | 2600 | 6 |  | 40
A700D156M035ATE040 | 35 |  | 15 | D/7343-31 |  | 53 | 125 | 2000 | Aluminum Organic Capacitor | KEMET | 3 | 2500 | 6 |  | 40
A700X226M035ATE025 | 35 |  | 22 | X/7343-43 |  | 77 | 125 | 2000 | Aluminum Organic Capacitor | KEMET | 3 | 3000 | 6 |  | 25
A700X226M035ATE040 | 35 |  | 22 | X/7343-43 |  | 77 | 125 | 2000 | Aluminum Organic Capacitor | KEMET | 3 | 2400 | 6 |  | 40
A720V337M002APE003 | 2 |  | 330 | V/7343-21 |  | 39.6 | 105 | 2000 | Aluminum Organic Capacitor | KEMET | 3 | 11690 | 3 |  | 3
A720V477M002APE006 | 2 |  | 470 | V/7343-21 |  | 56.4 | 105 | 2000 | Aluminum Organic Capacitor | KEMET | 3 | 8260 | 6 |  | 6
A720V477M002APE4R5 | 2 |  | 470 | V/7343-21 |  | 56.4 | 105 | 2000 | Aluminum Organic Capacitor | KEMET | 3 | 9540 | 6 |  | 4.5
A720V477M002APE003 | 2 |  | 470 | V/7343-21 |  | 56.4 | 105 | 2000 | Aluminum Organic Capacitor | KEMET | 3 | 11690 | 6 |  | 3
A720V567M002APE003 | 2 |  | 560 | V/7343-21 |  | 67.2 | 105 | 2000 | Aluminum Organic Capacitor | KEMET | 3 | 11690 | 6 |  | 3
A720V567M002APE4R5 | 2 |  | 560 | V/7343-21 |  | 67.2 | 105 | 2000 | Aluminum Organic Capacitor | KEMET | 3 | 9540 | 6 |  | 4.5
A720V567M002APE006 | 2 |  | 560 | V/7343-21 |  | 67.2 | 105 | 2000 | Aluminum Organic Capacitor | KEMET | 3 | 8260 | 6 |  | 6
A720V337M2R5APE003 | 2.5 |  | 330 | V/7343-21 |  | 49.5 | 105 | 2000 | Aluminum Organic Capacitor | KEMET | 3 | 11690 | 6 |  | 3
A720V477M2R5APE4R5 | 2.5 |  | 470 | V/7343-21 |  | 70.5 | 105 | 2000 | Aluminum Organic Capacitor | KEMET | 3 | 9540 | 6 |  | 4.5
A720V477M2R5APE003 | 2.5 |  | 470 | V/7343-21 |  | 70.5 | 105 | 2000 | Aluminum Organic Capacitor | KEMET | 3 | 11690 | 6 |  | 3
A720V567M2R5APE003 | 2.5 |  | 560 | V/7343-21 |  | 84 | 105 | 2000 | Aluminum Organic Capacitor | KEMET | 3 | 11690 | 6 |  | 3
A720V567M2R5APE4R5 | 2.5 |  | 560 | V/7343-21 |  | 84 | 105 | 2000 | Aluminum Organic Capacitor | KEMET | 3 | 9540 | 6 |  | 4.5
A720V567M2R5APE006 | 2.5 |  | 560 | V/7343-21 |  | 84 | 105 | 2000 | Aluminum Organic Capacitor | KEMET | 3 | 8260 | 6 |  | 6
A720V337M004APE006 | 4 |  | 330 | V/7343-21 |  | 79.2 | 105 | 2000 | Aluminum Organic Capacitor | KEMET | 3 | 8260 | 6 |  | 6
A720V337M004APE4R5 | 4 |  | 330 | V/7343-21 |  | 79.2 | 105 | 2000 | Aluminum Organic Capacitor | KEMET | 3 | 9540 | 6 |  | 4.5
A720V337M004APE003 | 4 |  | 330 | V/7343-21 |  | 79.2 | 105 | 2000 | Aluminum Organic Capacitor | KEMET | 3 | 11690 | 6 |  | 3
A720V107M016APE040 | 16 |  | 100 | V/7343-21 |  | 160 | 105 | 2000 | Aluminum Organic Capacitor | KEMET | 3 | 3200 | 6 |  | 40
A720V107M016APE025 | 16 |  | 100 | V/7343-21 |  | 160 | 105 | 2000 | Aluminum Organic Capacitor | KEMET | 3 | 4000 | 6 |  | 25
A720V107M016APE015 | 16 |  | 100 | V/7343-21 |  | 160 | 105 | 2000 | Aluminum Organic Capacitor | KEMET | 3 | 5200 | 6 |  | 15
A720V107M016APE010 | 16 |  | 100 | V/7343-21 |  | 160 | 105 | 2000 | Aluminum Organic Capacitor | KEMET | 3 | 6400 | 6 |  | 10
A720V226M035APE040 | 35 |  | 22 | V/7343-21 |  | 77 | 105 | 2000 | Aluminum Organic Capacitor | KEMET | 3 | 3200 | 6 |  | 40
A750EK337M0E(1)E007 | 2.5 | 2.9 | 330 |  | 6.3*8 | 500 | 105 | 2000 | Radial Solid Polymer Aluminum Capacitors | KEMET |  |  |  |  | 7 | 5600
A750EK477M0E(1)E007 | 2.5 | 2.9 | 470 |  | 6.3*8 | 500 | 105 | 2000 | Radial Solid Polymer Aluminum Capacitors | KEMET |  |  |  |  | 7 | 5600
A750EK567MOE(1)E020 | 2.5 | 2.9 | 560 |  | 6.3*8 | 280 | 105 | 2000 | Radial Solid Polymer Aluminum Capacitors | KEMET |  |  |  |  | 20 | 2690
A750EK827M0E(1)E007 | 2.5 | 2.9 | 820 |  | 6.3*8 | 500 | 105 | 2000 | Radial Solid Polymer Aluminum Capacitors | KEMET |  |  |  |  | 7 | 5600
A750KK108M0E(1)E012 | 2.5 | 2.9 | 1000 |  | 8*8 | 500 | 105 | 2000 | Radial Solid Polymer Aluminum Capacitors | KEMET |  |  |  |  | 12 | 5700
A750KR158M0E(1)E007 | 2.5 | 2.9 | 1500 |  | 8*11.5 | 750 | 105 | 2000 | Radial Solid Polymer Aluminum Capacitors | KEMET |  |  |  |  | 7 | 6100
A750EK567M0G(1)E018 | 4 | 4.6 | 560 |  | 6.3*8 | 448 | 105 | 2000 | Radial Solid Polymer Aluminum Capacitors | KEMET |  |  |  |  | 18 | 3100
A750KR687M0G(1)E007 | 4 | 4.6 | 680 |  | 8*11.5 | 544 | 105 | 2000 | Radial Solid Polymer Aluminum Capacitors | KEMET |  |  |  |  | 7 | 6100
A750KR827M0G(1)E007 | 4 | 4.6 | 820 |  | 8*11.5 | 656 | 105 | 2000 | Radial Solid Polymer Aluminum Capacitors | KEMET |  |  |  |  | 7 | 6100
A750KR108M0G(1)E007 | 4 | 4.6 | 1000 |  | 8*11.5 | 800 | 105 | 2000 | Radial Solid Polymer Aluminum Capacitors | KEMET |  |  |  |  | 7 | 6100
A750KR128M0G(1)E007 | 4 | 4.6 | 1200 |  | 8*11.5 | 960 | 105 | 2000 | Radial Solid Polymer Aluminum Capacitors | KEMET |  |  |  |  | 7 | 6100
A750MU188M0G(1)E007 | 4 | 4.6 | 1800 |  | 10*12.5 | 1440 | 105 | 2000 | Radial Solid Polymer Aluminum Capacitors | KEMET |  |  |  |  | 7 | 6100
A750MU228M0G(1)E007 | 4 | 4.6 | 2200 |  | 10*12.5 | 1760 | 105 | 2000 | Radial Solid Polymer Aluminum Capacitors | KEMET |  |  |  |  | 7 | 6100
A750BG227M0J(1)E020 | 6.3 | 7.2 | 220 |  | 5*7 | 280 | 105 | 2000 | Radial Solid Polymer Aluminum Capacitors | KEMET |  |  |  |  | 20 | 2500
A750BK277M0J(1)E011 | 6.3 | 7.2 | 270 |  | 5*8 | 340 | 105 | 2000 | Radial Solid Polymer Aluminum Capacitors | KEMET |  |  |  |  | 11 | 3700
A750BG277M0J(1)E020 | 6.3 | 7.2 | 270 |  | 5*7 | 340 | 105 | 2000 | Radial Solid Polymer Aluminum Capacitors | KEMET |  |  |  |  | 20 | 3100
A750BK337M0J(1)E011 | 6.3 | 7.2 | 330 |  | 5*8 | 416 | 105 | 2000 | Radial Solid Polymer Aluminum Capacitors | KEMET |  |  |  |  | 11 | 3700
A750BG337M0J(1)E020 | 6.3 | 7.2 | 330 |  | 5*7 | 416 | 105 | 2000 | Radial Solid Polymer Aluminum Capacitors | KEMET |  |  |  |  | 20 | 3100
A750BK397M0J(1)E011 | 6.3 | 7.2 | 390 |  | 5*8 | 491 | 105 | 2000 | Radial Solid Polymer Aluminum Capacitors | KEMET |  |  |  |  | 11 | 3700
A750BM397M0J(1)E020 | 6.3 | 7.2 | 390 |  | 5*9 | 491 | 105 | 2000 | Radial Solid Polymer Aluminum Capacitors | KEMET |  |  |  |  | 20 | 3100
A750EK477M0J(1)E018 | 6.3 | 7.2 | 470 |  | 6.3*8 | 592 | 105 | 2000 | Radial Solid Polymer Aluminum Capacitors | KEMET |  |  |  |  | 18 | 3100
A750EK567M0J(1)E018 | 6.3 | 7.2 | 560 |  | 6.3*8 | 706 | 105 | 2000 | Radial Solid Polymer Aluminum Capacitors | KEMET |  |  |  |  | 18 | 3100
A750EK687M0J(1)E008 | 6.3 | 7.2 | 680 |  | 6.3*8 | 857 | 105 | 2000 | Radial Solid Polymer Aluminum Capacitors | KEMET |  |  |  |  | 8 | 5000
A750KK687M0J(1)E016 | 6.3 | 7.2 | 680 |  | 8*8 | 857 | 105 | 2000 | Radial Solid Polymer Aluminum Capacitors | KEMET |  |  |  |  | 16 | 4100
A750EM827M0J(1)E008 | 6.3 | 7.2 | 820 |  | 6.3*9 | 1033 | 105 | 2000 | Radial Solid Polymer Aluminum Capacitors | KEMET |  |  |  |  | 8 | 5000
A750KK827M0J(1)E016 | 6.3 | 7.2 | 820 |  | 8*8 | 1033 | 105 | 2000 | Radial Solid Polymer Aluminum Capacitors | KEMET |  |  |  |  | 16 | 4100
A750KK108M0J(1)E015 | 6.3 | 7.2 | 1000 |  | 8*8 | 1260 | 105 | 2000 | Radial Solid Polymer Aluminum Capacitors | KEMET |  |  |  |  | 15 | 4100
A750KS128M0J(1)E014 | 6.3 | 7.2 | 1200 |  | 8*12 | 1512 | 105 | 2000 | Radial Solid Polymer Aluminum Capacitors | KEMET |  |  |  |  | 14 | 4100
A750KS158M0J(1)E014 | 6.3 | 7.2 | 1500 |  | 8*12 | 1890 | 105 | 2000 | Radial Solid Polymer Aluminum Capacitors | KEMET |  |  |  |  | 14 | 4100
A750BK107M1A(1)E024 | 10 | 11.5 | 100 |  | 5*8 | 200 | 105 | 2000 | Radial Solid Polymer Aluminum Capacitors | KEMET |  |  |  |  | 24 | 2490
A750BK127M1A(1)E024 | 10 | 11.5 | 120 |  | 5*8 | 240 | 105 | 2000 | Radial Solid Polymer Aluminum Capacitors | KEMET |  |  |  |  | 24 | 2490
A750EK227M1A(1)E018 | 10 | 11.5 | 220 |  | 6.3*8 | 440 | 105 | 2000 | Radial Solid Polymer Aluminum Capacitors | KEMET |  |  |  |  | 18 | 3100
A750EK277M1A(1)E010 | 10 | 11.5 | 270 |  | 6.3*8 | 540 | 105 | 2000 | Radial Solid Polymer Aluminum Capacitors | KEMET |  |  |  |  | 10 | 4680
A750EK337M1A(1)E016 | 10 | 11.5 | 330 |  | 6.3*8 | 660 | 105 | 2000 | Radial Solid Polymer Aluminum Capacitors | KEMET |  |  |  |  | 16 | 4100
A750EM477M1A(1)E012 | 10 | 11.5 | 470 |  | 6.3*9 | 940 | 105 | 2000 | Radial Solid Polymer Aluminum Capacitors | KEMET |  |  |  |  | 12 | 4100
A750KK477M1A(1)E016 | 10 | 11.5 | 470 |  | 8*8 | 940 | 105 | 2000 | Radial Solid Polymer Aluminum Capacitors | KEMET |  |  |  |  | 16 | 4100
A750EQ567M1A(1)E012 | 10 | 11.5 | 560 |  | 6.3*11 | 1120 | 105 | 2000 | Radial Solid Polymer Aluminum Capacitors | KEMET |  |  |  |  | 12 | 4100
A750KK567M1A(1)E016 | 10 | 11.5 | 560 |  | 8*8 | 1120 | 105 | 2000 | Radial Solid Polymer Aluminum Capacitors | KEMET |  |  |  |  | 16 | 4100
A750EQ687M1A(1)E015 | 10 | 11.5 | 680 |  | 6.3*11 | 1360 | 105 | 2000 | Radial Solid Polymer Aluminum Capacitors | KEMET |  |  |  |  | 15 | 3600
A750KS687M1A(1)E014 | 10 | 11.5 | 680 |  | 8*12 | 1360 | 105 | 2000 | Radial Solid Polymer Aluminum Capacitors | KEMET |  |  |  |  | 14 | 4100
A750KS827M1A(1)E014 | 10 | 11.5 | 820 |  | 8*12 | 1640 | 105 | 2000 | Radial Solid Polymer Aluminum Capacitors | KEMET |  |  |  |  | 14 | 4100
A750MS108M1A(1)E013 | 10 | 11.5 | 1000 |  | 10*12 | 2000 | 105 | 2000 | Radial Solid Polymer Aluminum Capacitors | KEMET |  |  |  |  | 13 | 4500
A750EK107M1C(1)E018 | 16 | 18.4 | 100 |  | 6.3*8 | 320 | 105 | 2000 | Radial Solid Polymer Aluminum Capacitors | KEMET |  |  |  |  | 18 | 2900
A750EK227M1C(1)E016 | 16 | 18.4 | 220 |  | 6.3*8 | 704 | 105 | 2000 | Radial Solid Polymer Aluminum Capacitors | KEMET |  |  |  |  | 16 | 2900
A750EM277M1C(1)E015 | 16 | 18.4 | 270 |  | 6.3*9 | 864 | 105 | 2000 | Radial Solid Polymer Aluminum Capacitors | KEMET |  |  |  |  | 15 | 3600
A750EM337M1C(1)E015 | 16 | 18.4 | 330 |  | 6.3*9 | 1056 | 105 | 2000 | Radial Solid Polymer Aluminum Capacitors | KEMET |  |  |  |  | 15 | 3600
A750KK337M1C(1)E014 | 16 | 18.4 | 330 |  | 8*8 | 1056 | 105 | 2000 | Radial Solid Polymer Aluminum Capacitors | KEMET |  |  |  |  | 14 | 5000
A750EQ397M1C(1)E015 | 16 | 18.4 | 390 |  | 6.3*11 | 1248 | 105 | 2000 | Radial Solid Polymer Aluminum Capacitors | KEMET |  |  |  |  | 15 | 3600
A750EQ477M1C(1)E015 | 16 | 18.4 | 470 |  | 6.3*11 | 1504 | 105 | 2000 | Radial Solid Polymer Aluminum Capacitors | KEMET |  |  |  |  | 15 | 3600
A750KS477M1C(1)E013 | 16 | 18.4 | 470 |  | 8*12 | 1504 | 105 | 2000 | Radial Solid Polymer Aluminum Capacitors | KEMET |  |  |  |  | 13 | 4100
A750KS567M1C(1)E013 | 16 | 18.4 | 560 |  | 8*12 | 1792 | 105 | 2000 | Radial Solid Polymer Aluminum Capacitors | KEMET |  |  |  |  | 13 | 4800
A750MS827M1C(1)E013 | 16 | 18.4 | 820 |  | 10*12 | 2624 | 105 | 2000 | Radial Solid Polymer Aluminum Capacitors | KEMET |  |  |  |  | 13 | 4800
A750MS108M1C(1)E013 | 16 | 18.4 | 1000 |  | 10*12 | 3200 | 105 | 2000 | Radial Solid Polymer Aluminum Capacitors | KEMET |  |  |  |  | 13 | 5250
A750MV128M1C(1)E012 | 16 | 18.4 | 1200 |  | 10*14 | 3840 | 105 | 2000 | Radial Solid Polymer Aluminum Capacitors | KEMET |  |  |  |  | 12 | 6100
A750MV158M1C(1)E010 | 16 | 18.4 | 1500 |  | 10*14 | 4800 | 105 | 2000 | Radial Solid Polymer Aluminum Capacitors | KEMET |  |  |  |  | 10 | 6100
A750MW188M1C(1)E010 | 16 | 18.4 | 1800 |  | 10*16 | 5760 | 105 | 2000 | Radial Solid Polymer Aluminum Capacitors | KEMET |  |  |  |  | 10 | 7000
A750MW228M1C(1)E010 | 16 | 18.4 | 2200 |  | 10*16 | 7040 | 105 | 2000 | Radial Solid Polymer Aluminum Capacitors | KEMET |  |  |  |  | 10 | 7000
A750EK476M1E(1)E040 | 25 | 28.8 | 47 |  | 6.3*8 | 280 | 105 | 2000 | Radial Solid Polymer Aluminum Capacitors | KEMET |  |  |  |  | 40 | 2900
A750KK107M1E(1)E040 | 25 | 28.8 | 100 |  | 8*8 | 500 | 105 | 2000 | Radial Solid Polymer Aluminum Capacitors | KEMET |  |  |  |  | 40 | 4500
A750KS227M1E(1)E015 | 25 | 28.8 | 220 |  | 8*12 | 1100 | 105 | 2000 | Radial Solid Polymer Aluminum Capacitors | KEMET |  |  |  |  | 15 | 4420
A750KS337M1E(1)E018 | 25 | 28.8 | 330 |  | 8*12 | 1650 | 105 | 2000 | Radial Solid Polymer Aluminum Capacitors | KEMET |  |  |  |  | 18 | 3500
A750MS477M1E(1)E015 | 25 | 28.8 | 470 |  | 10*12 | 2350 | 105 | 2000 | Radial Solid Polymer Aluminum Capacitors | KEMET |  |  |  |  | 15 | 4900
A750MS567M1E(1)E015 | 25 | 28.8 | 560 |  | 10*12 | 2800 | 105 | 2000 | Radial Solid Polymer Aluminum Capacitors | KEMET |  |  |  |  | 15 | 4900
A750KW687M1E(1)E016 | 25 | 28.8 | 680 |  | 8*16 | 3400 | 105 | 2000 | Radial Solid Polymer Aluminum Capacitors | KEMET |  |  |  |  | 16 | 4650
A750MV827M1E(1)E014 | 25 | 28.8 | 820 |  | 10*14 | 4100 | 105 | 2000 | Radial Solid Polymer Aluminum Capacitors | KEMET |  |  |  |  | 14 | 5100
A750MV108M1E(1)E014 | 25 | 28.8 | 1000 |  | 10*14 | 5000 | 105 | 2000 | Radial Solid Polymer Aluminum Capacitors | KEMET |  |  |  |  | 14 | 5100
A750MW128M1E(1)E014 | 25 | 28.8 | 1200 |  | 10*16 | 6000 | 105 | 2000 | Radial Solid Polymer Aluminum Capacitors | KEMET |  |  |  |  | 14 | 5910
A750KV277M1V(1)E020 | 35 | 40.3 | 270 |  | 8*14 | 1890 | 105 | 2000 | Radial Solid Polymer Aluminum Capacitors | KEMET |  |  |  |  | 20 | 4000
A750KW337M1V(1)E020 | 35 | 40.3 | 330 |  | 8*16 | 2310 | 105 | 2000 | Radial Solid Polymer Aluminum Capacitors | KEMET |  |  |  |  | 20 | 4100
A750MV397M1V(1)E020 | 35 | 40.3 | 390 |  | 10*14 | 2730 | 105 | 2000 | Radial Solid Polymer Aluminum Capacitors | KEMET |  |  |  |  | 20 | 4300
A750MV477M1V(1)E018 | 35 | 40.3 | 470 |  | 10*14 | 3290 | 105 | 2000 | Radial Solid Polymer Aluminum Capacitors | KEMET |  |  |  |  | 18 | 4500
A750MW567M1V(1)E018 | 35 | 40.3 | 560 |  | 10*16 | 3920 | 105 | 2000 | Radial Solid Polymer Aluminum Capacitors | KEMET |  |  |  |  | 18 | 4690
A750MW687M1V(1)E018 | 35 | 40.3 | 680 |  | 10*16 | 4760 | 105 | 2000 | Radial Solid Polymer Aluminum Capacitors | KEMET |  |  |  |  | 18 | 4690
A750MV187M1H(1)E022 | 50 | 57.5 | 180 |  | 10*14 | 1800 | 105 | 2000 | Radial Solid Polymer Aluminum Capacitors | KEMET |  |  |  |  | 22 | 4100
A750MV227M1H(1)E020 | 50 | 57.5 | 220 |  | 10*14 | 2200 | 105 | 2000 | Radial Solid Polymer Aluminum Capacitors | KEMET |  |  |  |  | 20 | 4300
A750MV277M1H(1)E018 | 50 | 57.5 | 270 |  | 10*14 | 2700 | 105 | 2000 | Radial Solid Polymer Aluminum Capacitors | KEMET |  |  |  |  | 18 | 4500
A750MW337M1H(1)E020 | 50 | 57.5 | 330 |  | 10*16 | 3300 | 105 | 2000 | Radial Solid Polymer Aluminum Capacitors | KEMET |  |  |  |  | 20 | 4950
A750MV157M1J(1)E022 | 63 | 72.5 | 150 |  | 10*14 | 1890 | 105 | 2000 | Radial Solid Polymer Aluminum Capacitors | KEMET |  |  |  |  | 22 | 4100
A750MW187M1J(1)E020 | 63 | 72.5 | 180 |  | 10*16 | 2268 | 105 | 2000 | Radial Solid Polymer Aluminum Capacitors | KEMET |  |  |  |  | 20 | 4950
A755KS687M0E(1)E014 | 2.5 | 2.9 | 680 |  | 8*12 | 255 | 105 | 5000 | Radial Solid Polymer Aluminum Capacitors | KEMET |  |  |  |  | 14 | 4800
A755KS827M0E(1)E014 | 2.5 | 2.9 | 820 |  | 8*12 | 308 | 105 | 5000 | Radial Solid Polymer Aluminum Capacitors | KEMET |  |  |  |  | 14 | 4800
A755MS158M0E(1)E013 | 2.5 | 2.9 | 1500 |  | 10*12 | 563 | 105 | 5000 | Radial Solid Polymer Aluminum Capacitors | KEMET |  |  |  |  | 13 | 5250
A755KS567M0G(1)E014 | 4 | 4.6 | 560 |  | 8*12 | 336 | 105 | 5000 | Radial Solid Polymer Aluminum Capacitors | KEMET |  |  |  |  | 14 | 4800
A755KS128M0G(1)E014 | 4 | 4.6 | 1200 |  | 8*12 | 720 | 105 | 5000 | Radial Solid Polymer Aluminum Capacitors | KEMET |  |  |  |  | 14 | 4900
A755BQ227M0J(1)E018 | 6.3 | 7.2 | 220 |  | 5*11 | 208 | 105 | 5000 | Radial Solid Polymer Aluminum Capacitors | KEMET |  |  |  |  | 18 | 2000
A755KS687M0J(1)E014 | 6.3 | 7.2 | 680 |  | 8*12 | 643 | 105 | 5000 | Radial Solid Polymer Aluminum Capacitors | KEMET |  |  |  |  | 14 | 4500
A755KS108M0J(1)E013 | 6.3 | 7.2 | 1000 |  | 8*12 | 945 | 105 | 5000 | Radial Solid Polymer Aluminum Capacitors | KEMET |  |  |  |  | 13 | 4500
A755MS158M0J(1)E013 | 6.3 | 7.2 | 1500 |  | 10*12 | 1418 | 105 | 5000 | Radial Solid Polymer Aluminum Capacitors | KEMET |  |  |  |  | 13 | 5250
A755KS277M1A(1)E015 | 10 | 11.5 | 270 |  | 8*12 | 405 | 105 | 5000 | Radial Solid Polymer Aluminum Capacitors | KEMET |  |  |  |  | 15 | 4820
A755KS567M1A(1)E015 | 10 | 11.5 | 560 |  | 8*12 | 840 | 105 | 5000 | Radial Solid Polymer Aluminum Capacitors | KEMET |  |  |  |  | 15 | 4820
A755KS827M1A(1)E014 | 10 | 11.5 | 820 |  | 8*12 | 1230 | 105 | 5000 | Radial Solid Polymer Aluminum Capacitors | KEMET |  |  |  |  | 14 | 4820
A755MS108M1A(1)E013 | 10 | 11.5 | 1000 |  | 10*12 | 1500 | 105 | 5000 | Radial Solid Polymer Aluminum Capacitors | KEMET |  |  |  |  | 13 | 5100
A755MS158M1A(1)E013 | 10 | 11.5 | 1500 |  | 10*12 | 2250 | 105 | 5000 | Radial Solid Polymer Aluminum Capacitors | KEMET |  |  |  |  | 13 | 5100
A755KS277M1C(1)E015 | 16 | 18.4 | 270 |  | 8*12 | 648 | 105 | 5000 | Radial Solid Polymer Aluminum Capacitors | KEMET |  |  |  |  | 15 | 4100
A755MS477M1C(1)E013 | 16 | 18.4 | 470 |  | 10*12 | 1128 | 105 | 5000 | Radial Solid Polymer Aluminum Capacitors | KEMET |  |  |  |  | 13 | 5250
A755MS567M1C(1)E013 | 16 | 18.4 | 560 |  | 10*12 | 1344 | 105 | 5000 | Radial Solid Polymer Aluminum Capacitors | KEMET |  |  |  |  | 13 | 5250
A755MS108M1C(1)E012 | 16 | 18.4 | 1000 |  | 10*12 | 2400 | 105 | 5000 | Radial Solid Polymer Aluminum Capacitors | KEMET |  |  |  |  | 12 | 5250
A755KS107M1D(1)E020 | 20 | 23 | 100 |  | 8*12 | 300 | 105 | 5000 | Radial Solid Polymer Aluminum Capacitors | KEMET |  |  |  |  | 20 | 4420
A755KS157M1D(1)E020 | 20 | 23 | 150 |  | 8*12 | 450 | 105 | 5000 | Radial Solid Polymer Aluminum Capacitors | KEMET |  |  |  |  | 20 | 4420
A755KS476M1E(1)E025 | 25 | 28.8 | 47 |  | 8*12 | 176 | 105 | 5000 | Radial Solid Polymer Aluminum Capacitors | KEMET |  |  |  |  | 25 | 2320
A755KS107M1E(1)E025 | 25 | 28.8 | 100 |  | 8*12 | 375 | 105 | 5000 | Radial Solid Polymer Aluminum Capacitors | KEMET |  |  |  |  | 25 | 2500
A755KS227M1E(1)E025 | 25 | 28.8 | 220 |  | 8*12 | 825 | 105 | 5000 | Radial Solid Polymer Aluminum Capacitors | KEMET |  |  |  |  | 25 | 3000
A755MS277M1E(1)E015 | 25 | 28.8 | 270 |  | 10*12 | 1013 | 105 | 5000 | Radial Solid Polymer Aluminum Capacitors | KEMET |  |  |  |  | 15 | 4850
A755MS337M1E(1)E015 | 25 | 28.8 | 330 |  | 10*12 | 1238 | 105 | 5000 | Radial Solid Polymer Aluminum Capacitors | KEMET |  |  |  |  | 15 | 4850
A758EK337M0E(1)E018 | 2.5 | 2.9 | 330 |  | 6.3*8 | 124 | 105 | 5000 | Radial Solid Polymer Aluminum Capacitors | KEMET |  |  |  |  | 18 | 3,100
A758EK397M0E(1)E018 | 2.5 | 2.9 | 390 |  | 6.3*8 | 146 | 105 | 5000 | Radial Solid Polymer Aluminum Capacitors | KEMET |  |  |  |  | 18 | 3,100
A758EK477M0E(1)E018 | 2.5 | 2.9 | 470 |  | 6.3*8 | 176 | 105 | 5000 | Radial Solid Polymer Aluminum Capacitors | KEMET |  |  |  |  | 18 | 3,100
A758EK567M0E(1)E016 | 2.5 | 2.9 | 560 |  | 6.3*8 | 210 | 105 | 5000 | Radial Solid Polymer Aluminum Capacitors | KEMET |  |  |  |  | 16 | 3,100
A758KK687M0E(1)E016 | 2.5 | 2.9 | 680 |  | 8*8 | 255 | 105 | 5000 | Radial Solid Polymer Aluminum Capacitors | KEMET |  |  |  |  | 16 | 4,100
A758KK827M0E(1)E015 | 2.5 | 2.9 | 820 |  | 8*8 | 308 | 105 | 5000 | Radial Solid Polymer Aluminum Capacitors | KEMET |  |  |  |  | 15 | 4,100
A758KK108MOE(1)E015 | 2.5 | 2.9 | 1,000 |  | 8*8 | 375 | 105 | 5000 | Radial Solid Polymer Aluminum Capacitors | KEMET |  |  |  |  | 15 | 4,500
A758KK128MOE(1)E014 | 2.5 | 2.9 | 1,200 |  | 8*8 | 450 | 105 | 5000 | Radial Solid Polymer Aluminum Capacitors | KEMET |  |  |  |  | 14 | 4,500
A758BG227M0G(1)E020 | 4 | 4.6 | 220 |  | 5*7 | 132 | 105 | 5000 | Radial Solid Polymer Aluminum Capacitors | KEMET |  |  |  |  | 20 | 2,500
A758BG277M0G(1)E020 | 4 | 4.6 | 270 |  | 5*7 | 162 | 105 | 5000 | Radial Solid Polymer Aluminum Capacitors | KEMET |  |  |  |  | 20 | 2,500
A758EK337M0G(1)E018 | 4 | 4.6 | 330 |  | 6.3*8 | 198 | 105 | 5000 | Radial Solid Polymer Aluminum Capacitors | KEMET |  |  |  |  | 18 | 3,100
A758EK567M0G(1)E016 | 4 | 4.6 | 560 |  | 6.3*8 | 336 | 105 | 5000 | Radial Solid Polymer Aluminum Capacitors | KEMET |  |  |  |  | 16 | 3,100
A758KK687M0G(1)E016 | 4 | 4.6 | 680 |  | 8*8 | 408 | 105 | 5000 | Radial Solid Polymer Aluminum Capacitors | KEMET |  |  |  |  | 16 | 4,100
A758KK827M0G(1)E015 | 4 | 4.6 | 820 |  | 8*8 | 492 | 105 | 5000 | Radial Solid Polymer Aluminum Capacitors | KEMET |  |  |  |  | 15 | 4,100
A758BG187M0J(1)E018 | 6.3 | 7.2 | 180 |  | 5*7 | 170 | 105 | 5000 | Radial Solid Polymer Aluminum Capacitors | KEMET |  |  |  |  | 18 | 2,500
A758BG227M0J(1)E018 | 6.3 | 7.2 | 220 |  | 5*7 | 208 | 105 | 5000 | Radial Solid Polymer Aluminum Capacitors | KEMET |  |  |  |  | 18 | 2,500
A758EK277M0J(1)E018 | 6.3 | 7.2 | 270 |  | 6.3*8 | 255 | 105 | 5000 | Radial Solid Polymer Aluminum Capacitors | KEMET |  |  |  |  | 18 | 2,900
A758EK337M0J(1)E016 | 6.3 | 7.2 | 330 |  | 6.3*8 | 312 | 105 | 5000 | Radial Solid Polymer Aluminum Capacitors | KEMET |  |  |  |  | 16 | 3,100
A758EK397M0J(1)E016 | 6.3 | 7.2 | 390 |  | 6.3*8 | 369 | 105 | 5000 | Radial Solid Polymer Aluminum Capacitors | KEMET |  |  |  |  | 16 | 3,100
A758EK477M0J(1)E015 | 6.3 | 7.2 | 470 |  | 6.3*8 | 444 | 105 | 5000 | Radial Solid Polymer Aluminum Capacitors | KEMET |  |  |  |  | 15 | 3,100
A758KK567M0J(1)E014 | 6.3 | 7.2 | 560 |  | 8*8 | 529 | 105 | 5000 | Radial Solid Polymer Aluminum Capacitors | KEMET |  |  |  |  | 14 | 4,100
A758KK687M0J(1)E014 | 6.3 | 7.2 | 680 |  | 8*8 | 643 | 105 | 5000 | Radial Solid Polymer Aluminum Capacitors | KEMET |  |  |  |  | 14 | 4,100
A758KK827M0J(1)E013 | 6.3 | 7.2 | 820 |  | 8*8 | 775 | 105 | 5000 | Radial Solid Polymer Aluminum Capacitors | KEMET |  |  |  |  | 13 | 4,900
A758EK107M1A(1)E016 | 10 | 11.5 | 100 |  | 6.3*8 | 150 | 105 | 5000 | Radial Solid Polymer Aluminum Capacitors | KEMET |  |  |  |  | 16 | 2,000
A758EK157M1A(1)E016 | 10 | 11.5 | 150 |  | 6.3*8 | 225 | 105 | 5000 | Radial Solid Polymer Aluminum Capacitors | KEMET |  |  |  |  | 16 | 2,500
A758EK187M1A(1)E016 | 10 | 11.5 | 180 |  | 6.3*8 | 270 | 105 | 5000 | Radial Solid Polymer Aluminum Capacitors | KEMET |  |  |  |  | 16 | 2,500
A758KK227M1A(1)E014 | 10 | 11.5 | 220 |  | 8*8 | 330 | 105 | 5000 | Radial Solid Polymer Aluminum Capacitors | KEMET |  |  |  |  | 14 | 4,800
A758KR477M1A(1)E011 | 10 | 11.5 | 470 |  | 8*11.5 | 940 | 105 | 5000 | Radial Solid Polymer Aluminum Capacitors | KEMET |  |  |  |  | 11 | 5,100
A758KR567M1A(1)E011 | 10 | 11.5 | 560 |  | 8*11.5 | 1120 | 105 | 5000 | Radial Solid Polymer Aluminum Capacitors | KEMET |  |  |  |  | 11 | 5,100
A758KR687M1A(1)E008 | 10 | 11.5 | 680 |  | 8*11.5 | 1360 | 105 | 5000 | Radial Solid Polymer Aluminum Capacitors | KEMET |  |  |  |  | 8 | 5,650
A758EK107M1C(1)E018 | 16 | 18.4 | 100 |  | 6.3*8 | 240 | 105 | 5000 | Radial Solid Polymer Aluminum Capacitors | KEMET |  |  |  |  | 18 | 2,900
A758KK157M1C(1)E015 | 16 | 18.4 | 150 |  | 8*8 | 360 | 105 | 5000 | Radial Solid Polymer Aluminum Capacitors | KEMET |  |  |  |  | 15 | 4,100
A758KK187M1C(1)E014 | 16 | 18.4 | 180 |  | 8*8 | 432 | 105 | 5000 | Radial Solid Polymer Aluminum Capacitors | KEMET |  |  |  |  | 14 | 4,550
A758KK227M1C(1)E014 | 16 | 18.4 | 220 |  | 8*8 | 528 | 105 | 5000 | Radial Solid Polymer Aluminum Capacitors | KEMET |  |  |  |  | 14 | 4,800
A758KR277M1C(1)E011 | 16 | 18.4 | 270 |  | 8*11.5 | 864 | 105 | 5000 | Radial Solid Polymer Aluminum Capacitors | KEMET |  |  |  |  | 11 | 5,000
A758MU477M1C(1)E010 | 16 | 18.4 | 470 |  | 10*12.5 | 1504 | 105 | 5000 | Radial Solid Polymer Aluminum Capacitors | KEMET |  |  |  |  | 10 | 6,100
A758BG106M1E(1)E070 | 25 | 28.8 | 10 |  | 5*7 | 120 | 105 | 5000 | Radial Solid Polymer Aluminum Capacitors | KEMET |  |  |  |  | 70 | 750
A758EK226M1E(1)E050 | 25 | 28.8 | 22 |  | 6.3*8 | 120 | 105 | 5000 | Radial Solid Polymer Aluminum Capacitors | KEMET |  |  |  |  | 50 | 2,000
A758EK336M1E(1)E040 | 25 | 28.8 | 33 |  | 6.3*8 | 124 | 105 | 5000 | Radial Solid Polymer Aluminum Capacitors | KEMET |  |  |  |  | 40 | 3,100
A759EK227M0J(1)E018 | 6.3 | 7.245 | 220 |  | 6.3*8 | 207.9 | 125 | 2000 | Radial Solid Polymer Aluminum Capacitors | KEMET |  |  |  |  | 18 | 3098 | 1791
A759EK477M0J(1)E016 | 6.3 | 7.245 | 470 |  | 6.3*8 | 444.15 | 125 | 2000 | Radial Solid Polymer Aluminum Capacitors | KEMET |  |  |  |  | 16 | 4100 | 2370
A759KS687M0J(1)E014 | 6.3 | 7.245 | 680 |  | 8*12 | 642.6 | 125 | 2000 | Radial Solid Polymer Aluminum Capacitors | KEMET |  |  |  |  | 14 | 4844 | 2800
A759KS108M0J(1)E013 | 6.3 | 7.245 | 1000 |  | 8*12 | 945 | 125 | 2000 | Radial Solid Polymer Aluminum Capacitors | KEMET |  |  |  |  | 13 | 5363 | 3100
A759MS158M0J(1)E013 | 6.3 | 7.245 | 1500 |  | 10*12 | 1417.5 | 125 | 2000 | Radial Solid Polymer Aluminum Capacitors | KEMET |  |  |  |  | 13 | 7093 | 4100
A759MS228M0J(1)E013 | 6.3 | 7.245 | 2200 |  | 10*12 | 2079 | 125 | 2000 | Radial Solid Polymer Aluminum Capacitors | KEMET |  |  |  |  | 13 | 7785 | 4500
A759EK227M1A(1)E018 | 10 | 11.5 | 220 |  | 6.3*8 | 330 | 125 | 2000 | Radial Solid Polymer Aluminum Capacitors | KEMET |  |  |  |  | 18 | 1903 | 1100
A759EK337M1A(1)E018 | 10 | 11.5 | 330 |  | 6.3*8 | 495 | 125 | 2000 | Radial Solid Polymer Aluminum Capacitors | KEMET |  |  |  |  | 18 | 2699 | 1560
A759KS477M1A(1)E014 | 10 | 11.5 | 470 |  | 8*12 | 705 | 125 | 2000 | Radial Solid Polymer Aluminum Capacitors | KEMET |  |  |  |  | 14 | 4844 | 2800
A759KS827M1A(1)E013 | 10 | 11.5 | 820 |  | 8*12 | 1230 | 125 | 2000 | Radial Solid Polymer Aluminum Capacitors | KEMET |  |  |  |  | 13 | 5190 | 3000
A759MS108M1A(1)E012 | 10 | 11.5 | 1000 |  | 10*12 | 1500 | 125 | 2000 | Radial Solid Polymer Aluminum Capacitors | KEMET |  |  |  |  | 12 | 7093 | 4100
A759MS158M1A(1)E012 | 10 | 11.5 | 1500 |  | 10*12 | 2250 | 125 | 2000 | Radial Solid Polymer Aluminum Capacitors | KEMET |  |  |  |  | 12 | 7785 | 4500
A759EK107M1C(1)E018 | 16 | 18.4 | 100 |  | 6.3*8 | 240 | 125 | 2000 | Radial Solid Polymer Aluminum Capacitors | KEMET |  |  |  |  | 18 | 1903 | 1100
A759KS227M1C(1)E015 | 16 | 18.4 | 220 |  | 8*12 | 528 | 125 | 2000 | Radial Solid Polymer Aluminum Capacitors | KEMET |  |  |  |  | 15 | 4429 | 2560
A759KS337M1C(1)E015 | 16 | 18.4 | 330 |  | 8*12 | 792 | 125 | 2000 | Radial Solid Polymer Aluminum Capacitors | KEMET |  |  |  |  | 15 | 4429 | 2560
A759MS477M1C(1)E015 | 16 | 18.4 | 470 |  | 10*12 | 1128 | 125 | 2000 | Radial Solid Polymer Aluminum Capacitors | KEMET |  |  |  |  | 15 | 5363 | 3100
A759MS567M1C(1)E015 | 16 | 18.4 | 560 |  | 10*12 | 1344 | 125 | 2000 | Radial Solid Polymer Aluminum Capacitors | KEMET |  |  |  |  | 15 | 6055 | 3500
A759KS107M1E(1)E025 | 25 | 28.75 | 100 |  | 8*12 | 375 | 125 | 2000 | Radial Solid Polymer Aluminum Capacitors | KEMET |  |  |  |  | 25 | 1817 | 1050
A759KS157M1E(1)E025 | 25 | 28.75 | 150 |  | 8*12 | 562.5 | 125 | 2000 | Radial Solid Polymer Aluminum Capacitors | KEMET |  |  |  |  | 25 | 1990 | 1150
A759MS227M1E(1)E022 | 25 | 28.75 | 220 |  | 10*12 | 825 | 125 | 2000 | Radial Solid Polymer Aluminum Capacitors | KEMET |  |  |  |  | 22 | 3633 | 2100
A759KS227M1E(1)E025 | 25 | 28.75 | 220 |  | 8*12 | 825 | 125 | 2000 | Radial Solid Polymer Aluminum Capacitors | KEMET |  |  |  |  | 25 | 2699 | 1560
A759MS337M1E(1)E022 | 25 | 28.75 | 330 |  | 10*12 | 1237.5 | 125 | 2000 | Radial Solid Polymer Aluminum Capacitors | KEMET |  |  |  |  | 22 | 4429 | 2560
A759MS477M1E(1)E020 | 25 | 28.75 | 470 |  | 10*12 | 1762.5 | 125 | 2000 | Radial Solid Polymer Aluminum Capacitors | KEMET |  |  |  |  | 20 | 4844 | 2800
A759BQ106M1V(1)E090 | 35 | 40.3 | 10 |  | 5*11 | 120 | 125 | 2000 | Radial Solid Polymer Aluminum Capacitors | KEMET |  |  |  |  | 90 | 340 | 200
A759BQ226M1V(1)E080 | 35 | 40.3 | 22 |  | 5*11 | 120 | 125 | 2000 | Radial Solid Polymer Aluminum Capacitors | KEMET |  |  |  |  | 80 | 600 | 350
A759BQ336M1V(1)E075 | 35 | 40.3 | 33 |  | 5*11 | 173 | 125 | 2000 | Radial Solid Polymer Aluminum Capacitors | KEMET |  |  |  |  | 75 | 690 | 400
A759KS107M1V(1)E031 | 35 | 40.3 | 100 |  | 8*12 | 525 | 125 | 2000 | Radial Solid Polymer Aluminum Capacitors | KEMET |  |  |  |  | 31 | 4290 | 2500
A759MS157M1V(1)E030 | 35 | 40.3 | 150 |  | 10*12 | 788 | 125 | 2000 | Radial Solid Polymer Aluminum Capacitors | KEMET |  |  |  |  | 30 | 4630 | 2700
A759KR187M1V(1)E024 | 35 | 40.3 | 180 |  | 8*11.5 | 1260 | 125 | 2000 | Radial Solid Polymer Aluminum Capacitors | KEMET |  |  |  |  | 24 | 3400 | 2000
A759KR227M1V(1)E024 | 35 | 40.3 | 220 |  | 8*11.5 | 1540 | 125 | 2000 | Radial Solid Polymer Aluminum Capacitors | KEMET |  |  |  |  | 24 | 3400 | 2000
A759MU277M1V(1)E022 | 35 | 40.3 | 270 |  | 10*12.5 | 1890 | 125 | 2000 | Radial Solid Polymer Aluminum Capacitors | KEMET |  |  |  |  | 22 | 3740 | 2200
A759MU337M1V(1)E022 | 35 | 40.3 | 330 |  | 10*12.5 | 2310 | 125 | 2000 | Radial Solid Polymer Aluminum Capacitors | KEMET |  |  |  |  | 22 | 3740 | 2200
A759BQ106M1H(1)E105 | 50 | 57.5 | 10 |  | 5*11 | 120 | 125 | 2000 | Radial Solid Polymer Aluminum Capacitors | KEMET |  |  |  |  | 105 | 380 | 220
A759BQ226M1H(1)E075 | 50 | 57.5 | 22 |  | 5*11 | 165 | 125 | 2000 | Radial Solid Polymer Aluminum Capacitors | KEMET |  |  |  |  | 75 | 560 | 310
A759KS396M1H(1)E042 | 50 | 57.5 | 39 |  | 8*12 | 293 | 125 | 2000 | Radial Solid Polymer Aluminum Capacitors | KEMET |  |  |  |  | 42 | 1630 | 950
A759MS686M1H(1)E032 | 50 | 57.5 | 68 |  | 10*12 | 510 | 125 | 2000 | Radial Solid Polymer Aluminum Capacitors | KEMET |  |  |  |  | 32 | 2300 | 1440
A759MS107M1H(1)E031 | 50 | 57.5 | 100 |  | 10*12 | 750 | 125 | 2000 | Radial Solid Polymer Aluminum Capacitors | KEMET |  |  |  |  | 31 | 2830 | 1650
A759MX447M1H(1)E028 | 50 | 57.5 | 440 |  | 10*18 | 3300 | 125 | 2000 | Radial Solid Polymer Aluminum Capacitors | KEMET |  |  |  |  | 28 | 6010 | 3500
A759PY687M1H(1)E026 | 50 | 57.5 | 680 |  | 13*20 | 5100 | 125 | 2000 | Radial Solid Polymer Aluminum Capacitors | KEMET |  |  |  |  | 26 | 6520 | 3800
A759EA106M1J(1)E060 | 63 | 72.5 | 10 |  | 6.3*5 | 126 | 125 | 2000 | Radial Solid Polymer Aluminum Capacitors | KEMET |  |  |  |  | 60 | 1658 | 975
A759EA126M1J(1)E060 | 63 | 72.5 | 12 |  | 6.3*5 | 151 | 125 | 2000 | Radial Solid Polymer Aluminum Capacitors | KEMET |  |  |  |  | 60 | 1658 | 975
A759EK226M1J(1)E054 | 63 | 72.5 | 22 |  | 6.3*8 | 277 | 125 | 2000 | Radial Solid Polymer Aluminum Capacitors | KEMET |  |  |  |  | 54 | 1998 | 1175
A759KC226M1J(1)E054 | 63 | 72.5 | 22 |  | 8*6 | 277 | 125 | 2000 | Radial Solid Polymer Aluminum Capacitors | KEMET |  |  |  |  | 54 | 1998 | 1175
A759EK276M1J(1)E054 | 63 | 72.5 | 27 |  | 6.3*8 | 340 | 125 | 2000 | Radial Solid Polymer Aluminum Capacitors | KEMET |  |  |  |  | 54 | 1998 | 1175
A759KC276M1J(1)E054 | 63 | 72.5 | 27 |  | 8*6 | 340 | 125 | 2000 | Radial Solid Polymer Aluminum Capacitors | KEMET |  |  |  |  | 54 | 1998 | 1175
A759KK336M1J(1)E036 | 63 | 72.5 | 33 |  | 8*8 | 416 | 125 | 2000 | Radial Solid Polymer Aluminum Capacitors | KEMET |  |  |  |  | 36 | 2720 | 1600
A759KK396M1J(1)E036 | 63 | 72.5 | 39 |  | 8*8 | 491 | 125 | 2000 | Radial Solid Polymer Aluminum Capacitors | KEMET |  |  |  |  | 36 | 2720 | 1600
A759KS476M1J(1)E068 | 63 | 72.5 | 47 |  | 8*12 | 444 | 125 | 2000 | Radial Solid Polymer Aluminum Capacitors | KEMET |  |  |  |  | 68 | 1630 | 950
A759MS686M1J(1)E047 | 63 | 72.5 | 68 |  | 10*12 | 643 | 125 | 2000 | Radial Solid Polymer Aluminum Capacitors | KEMET |  |  |  |  | 47 | 1970 | 1150
A759MS826M1J(1)E050 | 63 | 72.5 | 82 |  | 10*12 | 775 | 125 | 2000 | Radial Solid Polymer Aluminum Capacitors | KEMET |  |  |  |  | 50 | 2500 | 1380
A759MW157M1J(1)E048 | 63 | 72.5 | 150 |  | 10*16 | 1418 | 125 | 2000 | Radial Solid Polymer Aluminum Capacitors | KEMET |  |  |  |  | 48 | 2610 | 1520
A759MY227M1J(1)E045 | 63 | 72.5 | 220 |  | 10*20 | 2079 | 125 | 2000 | Radial Solid Polymer Aluminum Capacitors | KEMET |  |  |  |  | 45 | 3600 | 2100
A759PY337M1J(1)E042 | 63 | 72.5 | 330 |  | 13*20 | 3119 | 125 | 2000 | Radial Solid Polymer Aluminum Capacitors | KEMET |  |  |  |  | 42 | 4030 | 2350
A759KK106M1K(1)E075 | 80 | 92 | 10 |  | 8*8 | 120 | 125 | 2000 | Radial Solid Polymer Aluminum Capacitors | KEMET |  |  |  |  | 75 | 952 | 550
A759KK186M1K(1)E075 | 80 | 92 | 18 |  | 8*8 | 216 | 125 | 2000 | Radial Solid Polymer Aluminum Capacitors | KEMET |  |  |  |  | 75 | 1055 | 610
A759KS336M1K(1)E055 | 80 | 92 | 33 |  | 8*12 | 396 | 125 | 2000 | Radial Solid Polymer Aluminum Capacitors | KEMET |  |  |  |  | 55 | 1839 | 1063
A759KS476M1K(1)E045 | 80 | 92 | 47 |  | 8*12 | 564 | 125 | 2000 | Radial Solid Polymer Aluminum Capacitors | KEMET |  |  |  |  | 45 | 2163 | 1250
A759MS566M1K(1)E045 | 80 | 92 | 56 |  | 10*12 | 672 | 125 | 2000 | Radial Solid Polymer Aluminum Capacitors | KEMET |  |  |  |  | 45 | 2630 | 1520
A759EQ475M2A(1)E160 | 100 | 115 | 4.7 |  | 6.3*11 | 120 | 125 | 2000 | Radial Solid Polymer Aluminum Capacitors | KEMET |  |  |  |  | 160 | 510 | 300
A759KS156M2A(1)E052 | 100 | 115 | 15 |  | 8*12 | 225 | 125 | 2000 | Radial Solid Polymer Aluminum Capacitors | KEMET |  |  |  |  | 52 | 1850 | 680
A759MS226M2A(1)E045 | 100 | 115 | 22 |  | 10*12 | 330 | 125 | 2000 | Radial Solid Polymer Aluminum Capacitors | KEMET |  |  |  |  | 45 | 2300 | 720
A759KS106M2C(1)E110 | 160 | 184 | 10 |  | 8*12 | 240 | 125 | 2000 | Radial Solid Polymer Aluminum Capacitors | KEMET |  |  |  |  | 110 | 1350 | 550
A759MS156M2C(1)E094 | 160 | 184 | 15 |  | 10*12 | 360 | 125 | 2000 | Radial Solid Polymer Aluminum Capacitors | KEMET |  |  |  |  | 94 | 1580 | 685
A759MS186M2C(1)E090 | 160 | 184 | 18 |  | 10*12 | 432 | 125 | 2000 | Radial Solid Polymer Aluminum Capacitors | KEMET |  |  |  |  | 90 | 1944 | 720
A759KK225M2E(1)E685 | 250 | 287.5 | 2.2 |  | 8*8 | 120 | 125 | 2000 | Radial Solid Polymer Aluminum Capacitors | KEMET |  |  |  |  | 685 | 210 | 70
A759KS335M2E(1)E512 | 250 | 287.5 | 3.3 |  | 8*12 | 124 | 125 | 2000 | Radial Solid Polymer Aluminum Capacitors | KEMET |  |  |  |  | 512 | 450 | 175
A759KS475M2E(1)E496 | 250 | 287.5 | 4.7 |  | 8*12 | 176 | 125 | 2000 | Radial Solid Polymer Aluminum Capacitors | KEMET |  |  |  |  | 496 | 650 | 210
A759MS685M2E(1)E482 | 250 | 287.5 | 6.8 |  | 10*12 | 255 | 125 | 2000 | Radial Solid Polymer Aluminum Capacitors | KEMET |  |  |  |  | 482 | 780 | 250
A759MS825M2E(1)E458 | 250 | 287.5 | 8.2 |  | 10*12 | 308 | 125 | 2000 | Radial Solid Polymer Aluminum Capacitors | KEMET |  |  |  |  | 458 | 950 | 315
A759SZ826M2E(1)E150 | 250 | 287.5 | 82 |  | 18*31 | 3075 | 125 | 2000 | Radial Solid Polymer Aluminum Capacitors | KEMET |  |  |  |  | 150 | 3200 | 1750
A759TC227M2E(1)E250 | 250 | 287.5 | 220 |  | 22*45 | 8250 | 125 | 2000 | Radial Solid Polymer Aluminum Capacitors | KEMET |  |  |  |  | 250 | 1800 | 1000
A768KS477M1CLA(1)017 | 16 | 18.4 | 470 |  | 8*12.2 | 1504 | 125 | 2000 | Surface Mount Solid Polymer Aluminum Capacitors | KEMET |  |  |  |  | 17 |  | 2500
A768KS567M1CLA(1)017 | 16 | 18.4 | 560 |  | 8*12.2 | 1792 | 125 | 2000 | Surface Mount Solid Polymer Aluminum Capacitors | KEMET |  |  |  |  | 17 |  | 2500
A768MS687M1CLA(1)015 | 16 | 18.4 | 680 |  | 10*12.2 | 2176 | 125 | 2000 | Surface Mount Solid Polymer Aluminum Capacitors | KEMET |  |  |  |  | 15 |  | 2700
A768MS108M1CLA(1)015 | 16 | 18.4 | 1000 |  | 10*12.2 | 3200 | 125 | 2000 | Surface Mount Solid Polymer Aluminum Capacitors | KEMET |  |  |  |  | 15 |  | 2700
A768EB127M1DLA(1)034 | 20 | 23 | 120 |  | 6.3*5.7 | 480 | 125 | 2000 | Surface Mount Solid Polymer Aluminum Capacitors | KEMET |  |  |  |  | 34 |  | 1300
A768KE187M1DLA(1)029 | 20 | 23 | 180 |  | 8*6.7 | 720 | 125 | 2000 | Surface Mount Solid Polymer Aluminum Capacitors | KEMET |  |  |  |  | 29 |  | 1600
A768KE227M1DLA(1)029 | 20 | 23 | 220 |  | 8*6.7 | 880 | 125 | 2000 | Surface Mount Solid Polymer Aluminum Capacitors | KEMET |  |  |  |  | 29 |  | 1600
A768KS397M1DLA(1)017 | 20 | 23 | 390 |  | 8*12.2 | 1560 | 125 | 2000 | Surface Mount Solid Polymer Aluminum Capacitors | KEMET |  |  |  |  | 17 |  | 2400
A768MS687M1DLA(1)015 | 20 | 23 | 680 |  | 10*12.2 | 2720 | 125 | 2000 | Surface Mount Solid Polymer Aluminum Capacitors | KEMET |  |  |  |  | 15 |  | 2600
A768EB476M1ELA(1)042 | 25 | 28.75 | 47 |  | 6.3*5.7 | 235 | 125 | 2000 | Surface Mount Solid Polymer Aluminum Capacitors | KEMET |  |  |  |  | 42 |  | 1175
A768EB566M1ELA(1)040 | 25 | 28.75 | 56 |  | 6.3*5.7 | 280 | 125 | 2000 | Surface Mount Solid Polymer Aluminum Capacitors | KEMET |  |  |  |  | 40 |  | 1200
A768EB826M1ELA(1)036 | 25 | 28.75 | 82 |  | 6.3*5.7 | 410 | 125 | 2000 | Surface Mount Solid Polymer Aluminum Capacitors | KEMET |  |  |  |  | 36 |  | 1255
A768EB107M1ELA(1)036 | 25 | 28.75 | 100 |  | 6.3*5.7 | 500 | 125 | 2000 | Surface Mount Solid Polymer Aluminum Capacitors | KEMET |  |  |  |  | 36 |  | 1255
A768KE157M1ELA(1)029 | 25 | 28.75 | 150 |  | 8*6.7 | 750 | 125 | 2000 | Surface Mount Solid Polymer Aluminum Capacitors | KEMET |  |  |  |  | 29 |  | 1600
A768KE187M1ELA(1)029 | 25 | 28.75 | 180 |  | 8*6.7 | 900 | 125 | 2000 | Surface Mount Solid Polymer Aluminum Capacitors | KEMET |  |  |  |  | 29 |  | 1600
A768KS337M1ELA(1)019 | 25 | 28.75 | 330 |  | 8*12.2 | 1650 | 125 | 2000 | Surface Mount Solid Polymer Aluminum Capacitors | KEMET |  |  |  |  | 19 |  | 2325
A768KS397M1ELA(1)019 | 25 | 28.75 | 390 |  | 8*12.2 | 1950 | 125 | 2000 | Surface Mount Solid Polymer Aluminum Capacitors | KEMET |  |  |  |  | 19 |  | 2325
A768MS477M1ELA(1)017 | 25 | 28.75 | 470 |  | 10*12.2 | 2350 | 125 | 2000 | Surface Mount Solid Polymer Aluminum Capacitors | KEMET |  |  |  |  | 17 |  | 2500
A768MS567M1ELA(1)017 | 25 | 28.75 | 560 |  | 10*12.2 | 2800 | 125 | 2000 | Surface Mount Solid Polymer Aluminum Capacitors | KEMET |  |  |  |  | 17 |  | 2500
A768EB476M1VLA(1)042 | 35 | 40.25 | 47 |  | 6.3*5.7 | 329 | 125 | 2000 | Surface Mount Solid Polymer Aluminum Capacitors | KEMET |  |  |  |  | 42 |  | 1175
A768EB566M1VLA(1)042 | 35 | 40.25 | 56 |  | 6.3*5.7 | 392 | 125 | 2000 | Surface Mount Solid Polymer Aluminum Capacitors | KEMET |  |  |  |  | 42 |  | 1175
A768KE826M1VLA(1)036 | 35 | 40.25 | 82 |  | 8*6.7 | 574 | 125 | 2000 | Surface Mount Solid Polymer Aluminum Capacitors | KEMET |  |  |  |  | 36 |  | 1400
A768KE107M1VLA(1)036 | 35 | 40.25 | 100 |  | 8*6.7 | 700 | 125 | 2000 | Surface Mount Solid Polymer Aluminum Capacitors | KEMET |  |  |  |  | 36 |  | 1400
A768KS187M1VLA(1)024 | 35 | 40.25 | 180 |  | 8*12.2 | 1260 | 125 | 2000 | Surface Mount Solid Polymer Aluminum Capacitors | KEMET |  |  |  |  | 24 |  | 2000
A768KS227M1VLA(1)024 | 35 | 40.25 | 220 |  | 8*12.2 | 1540 | 125 | 2000 | Surface Mount Solid Polymer Aluminum Capacitors | KEMET |  |  |  |  | 24 |  | 2000
A768MS277M1VLA(1)022 | 35 | 40.25 | 270 |  | 10*12.2 | 1890 | 125 | 2000 | Surface Mount Solid Polymer Aluminum Capacitors | KEMET |  |  |  |  | 22 |  | 2200
A768MS337M1VLA(1)022 | 35 | 40.25 | 330 |  | 10*12.2 | 2310 | 125 | 2000 | Surface Mount Solid Polymer Aluminum Capacitors | KEMET |  |  |  |  | 22 |  | 2200
A768EB336M1GLA(1)045 | 40 | 46 | 33 |  | 6.3*5.7 | 264 | 125 | 2000 | Surface Mount Solid Polymer Aluminum Capacitors | KEMET |  |  |  |  | 45 |  | 1150
A768EB396M1GLA(1)045 | 40 | 46 | 39 |  | 6.3*5.7 | 312 | 125 | 2000 | Surface Mount Solid Polymer Aluminum Capacitors | KEMET |  |  |  |  | 45 |  | 1150
A768KE686M1GLA(1)038 | 40 | 46 | 68 |  | 8*6.7 | 544 | 125 | 2000 | Surface Mount Solid Polymer Aluminum Capacitors | KEMET |  |  |  |  | 38 |  | 1350
A768KE826M1GLA(1)038 | 40 | 46 | 82 |  | 8*6.7 | 656 | 125 | 2000 | Surface Mount Solid Polymer Aluminum Capacitors | KEMET |  |  |  |  | 38 |  | 1350
A768KS157M1GLA(1)025 | 40 | 46 | 150 |  | 8*12.2 | 1200 | 125 | 2000 | Surface Mount Solid Polymer Aluminum Capacitors | KEMET |  |  |  |  | 25 |  | 1950
A768MS227M1GLA(1)022 | 40 | 46 | 220 |  | 10*12.2 | 1760 | 125 | 2000 | Surface Mount Solid Polymer Aluminum Capacitors | KEMET |  |  |  |  | 22 |  | 2200
A768MS277M1GLA(1)022 | 40 | 46 | 270 |  | 10*12.2 | 2160 | 125 | 2000 | Surface Mount Solid Polymer Aluminum Capacitors | KEMET |  |  |  |  | 22 |  | 2200
A768EB186M1HLA(1)048 | 50 | 57.5 | 18 |  | 6.3*5.7 | 180 | 125 | 2000 | Surface Mount Solid Polymer Aluminum Capacitors | KEMET |  |  |  |  | 48 |  | 1100
A768EB226M1HLA(1)048 | 50 | 57.5 | 22 |  | 6.3*5.7 | 220 | 125 | 2000 | Surface Mount Solid Polymer Aluminum Capacitors | KEMET |  |  |  |  | 48 |  | 1100
A768KE336M1HLA(1)042 | 50 | 57.5 | 33 |  | 8*6.7 | 330 | 125 | 2000 | Surface Mount Solid Polymer Aluminum Capacitors | KEMET |  |  |  |  | 42 |  | 1300
A768KE396M1HLA(1)042 | 50 | 57.5 | 39 |  | 8*6.7 | 390 | 125 | 2000 | Surface Mount Solid Polymer Aluminum Capacitors | KEMET |  |  |  |  | 42 |  | 1300
A768KS826M1HLA(1)020 | 50 | 57.5 | 82 |  | 8*12.2 | 820 | 125 | 2000 | Surface Mount Solid Polymer Aluminum Capacitors | KEMET |  |  |  |  | 20 |  | 1900
A768MS107M1HLA(1)024 | 50 | 57.5 | 100 |  | 10*12.2 | 1000 | 125 | 2000 | Surface Mount Solid Polymer Aluminum Capacitors | KEMET |  |  |  |  | 24 |  | 2150
A768KS107M1HLA(1)030 | 50 | 57.5 | 100 |  | 8*12.2 | 1000 | 125 | 2000 | Surface Mount Solid Polymer Aluminum Capacitors | KEMET |  |  |  |  | 30 |  | 1900
A768MS127M1HLA(1)024 | 50 | 57.5 | 120 |  | 10*12.2 | 1200 | 125 | 2000 | Surface Mount Solid Polymer Aluminum Capacitors | KEMET |  |  |  |  | 24 |  | 2150
A768MS157M1HLA(1)024 | 50 | 57.5 | 150 |  | 10*12.2 | 1500 | 125 | 2000 | Surface Mount Solid Polymer Aluminum Capacitors | KEMET |  |  |  |  | 24 |  | 2150
A768KE226M1JLA(1)054 | 63 | 72.45 | 22 |  | 8*6.7 | 277 | 125 | 2000 | Surface Mount Solid Polymer Aluminum Capacitors | KEMET |  |  |  |  | 54 |  | 1175
A768KE276M1JLA(1)054 | 63 | 72.45 | 27 |  | 8*6.7 | 340 | 125 | 2000 | Surface Mount Solid Polymer Aluminum Capacitors | KEMET |  |  |  |  | 54 |  | 1175
A768KS476M1JLA(1)031 | 63 | 72.45 | 47 |  | 8*12.2 | 592 | 125 | 2000 | Surface Mount Solid Polymer Aluminum Capacitors | KEMET |  |  |  |  | 31 |  | 1800
A768KS566M1JLA(1)031 | 63 | 72.45 | 56 |  | 8*12.2 | 706 | 125 | 2000 | Surface Mount Solid Polymer Aluminum Capacitors | KEMET |  |  |  |  | 31 |  | 1800
A768MS826M1JLA(1)027 | 63 | 72.45 | 82 |  | 10*12.2 | 1033 | 125 | 2000 | Surface Mount Solid Polymer Aluminum Capacitors | KEMET |  |  |  |  | 27 |  | 2000
A768MS107M1JLA(1)027 | 63 | 72.45 | 100 |  | 10*12.2 | 1260 | 125 | 2000 | Surface Mount Solid Polymer Aluminum Capacitors | KEMET |  |  |  |  | 27 |  | 2000
A768KS336M1KLA(1)038* | 80 | 92 | 33 |  | 8*12.2 | 528 | 125 | 2000 | Surface Mount Solid Polymer Aluminum Capacitors | KEMET |  |  |  |  | 38 |  | 1600
A768KS396M1KLA(1)038* | 80 | 92 | 39 |  | 8*12.2 | 624 | 125 | 2000 | Surface Mount Solid Polymer Aluminum Capacitors | KEMET |  |  |  |  | 38 |  | 1600
A768MS476M1KLA(1)034* | 80 | 92 | 47 |  | 10*12.2 | 752 | 125 | 2000 | Surface Mount Solid Polymer Aluminum Capacitors | KEMET |  |  |  |  | 34 |  | 1800
A768MS566M1KLA(1)034* | 80 | 92 | 56 |  | 10*12.2 | 896 | 125 | 2000 | Surface Mount Solid Polymer Aluminum Capacitors | KEMET |  |  |  |  | 34 |  | 1800
A766EB127M1ALAE027 | 10 | 11.5 | 120 |  | 6.3*5.7 | 240 | 105 | 5000 | Surface Mount Solid Polymer Aluminum Capacitors | KEMET |  |  |  |  | 27 | 2320
A766KE157M1ALAE030 | 10 | 11.5 | 150 |  | 8*6.7 | 300 | 105 | 5000 | Surface Mount Solid Polymer Aluminum Capacitors | KEMET |  |  |  |  | 30 | 2760
A766EB396M1CLAE037 | 16 | 18.4 | 39 |  | 6.3*5.7 | 124.8 | 105 | 5000 | Surface Mount Solid Polymer Aluminum Capacitors | KEMET |  |  |  |  | 37 | 2050
A766EB686M1CLAE030 | 16 | 18.4 | 68 |  | 6.3*5.7 | 217.6 | 105 | 5000 | Surface Mount Solid Polymer Aluminum Capacitors | KEMET |  |  |  |  | 30 | 2200
A766KE826M1CLAE030 | 16 | 18.4 | 82 |  | 8*6.7 | 262.4 | 105 | 5000 | Surface Mount Solid Polymer Aluminum Capacitors | KEMET |  |  |  |  | 30 | 2760
A766KE127M1CLAE027 | 16 | 18.4 | 120 |  | 8*6.7 | 384 | 105 | 5000 | Surface Mount Solid Polymer Aluminum Capacitors | KEMET |  |  |  |  | 27 | 2900
A766KS277M1CLAE014 | 16 | 18.4 | 270 |  | 8*12.2 | 864 | 105 | 5000 | Surface Mount Solid Polymer Aluminum Capacitors | KEMET |  |  |  |  | 14 | 4350
A766EB226M1DLAE060 | 20 | 23 | 22 |  | 6.3*5.7 | 88 | 105 | 5000 | Surface Mount Solid Polymer Aluminum Capacitors | KEMET |  |  |  |  | 60 | 1450
A766KE476M1DLAE045 | 20 | 23 | 47 |  | 8*6.7 | 188 | 105 | 5000 | Surface Mount Solid Polymer Aluminum Capacitors | KEMET |  |  |  |  | 45 | 1890
A766KE106M1ELAE060 | 25 | 28.8 | 10 |  | 8*6.7 | 125 | 105 | 5000 | Surface Mount Solid Polymer Aluminum Capacitors | KEMET |  |  |  |  | 60 | 1500
A767EB106M1VLAE085 | 35 | 40.2 | 10 |  | 6.3*5.7 | 300 | 105 | 2000 | Surface Mount Solid Polymer Aluminum Capacitors | KEMET |  |  |  |  | 85 | 800
A767EB186M1VLAE085 | 35 | 40.2 | 18 |  | 6.3*5.7 | 300 | 105 | 2000 | Surface Mount Solid Polymer Aluminum Capacitors | KEMET |  |  |  |  | 85 | 800
A767EB226M1VLAE050 | 35 | 40.2 | 22 |  | 6.3*5.7 | 300 | 105 | 2000 | Surface Mount Solid Polymer Aluminum Capacitors | KEMET |  |  |  |  | 50 | 1300
A767KN336M1VLAE031 | 35 | 40.2 | 33 |  | 8*9.7 | 300 | 105 | 2000 | Surface Mount Solid Polymer Aluminum Capacitors | KEMET |  |  |  |  | 31 | 1900
A767KN476M1VLAE031 | 35 | 40.2 | 47 |  | 8*9.7 | 329 | 105 | 2000 | Surface Mount Solid Polymer Aluminum Capacitors | KEMET |  |  |  |  | 31 | 1900
A767KN566M1VLAE031 | 35 | 40.2 | 56 |  | 8*9.7 | 392 | 105 | 2000 | Surface Mount Solid Polymer Aluminum Capacitors | KEMET |  |  |  |  | 31 | 1900
A767KN826M1VLAE031 | 35 | 40.2 | 82 |  | 8*9.7 | 574 | 105 | 2000 | Surface Mount Solid Polymer Aluminum Capacitors | KEMET |  |  |  |  | 31 | 3600
A767MU107M1VLAE029 | 35 | 40.2 | 100 |  | 10*12.6 | 700 | 105 | 2000 | Surface Mount Solid Polymer Aluminum Capacitors | KEMET |  |  |  |  | 29 | 2500
A767MU157M1VLAE028 | 35 | 40.2 | 150 |  | 10*12.6 | 1050 | 105 | 2000 | Surface Mount Solid Polymer Aluminum Capacitors | KEMET |  |  |  |  | 28 | 2600
A767MU187M1VLAE028 | 35 | 40.2 | 180 |  | 10*12.6 | 1260 | 105 | 2000 | Surface Mount Solid Polymer Aluminum Capacitors | KEMET |  |  |  |  | 28 | 2600
A767MU227M1VLAE028 | 35 | 40.2 | 220 |  | 10*12.6 | 1540 | 105 | 2000 | Surface Mount Solid Polymer Aluminum Capacitors | KEMET |  |  |  |  | 28 | 2600
A767KN186M1HLAE050 | 50 | 57.5 | 18 |  | 8*9.7 | 300 | 105 | 2000 | Surface Mount Solid Polymer Aluminum Capacitors | KEMET |  |  |  |  | 50 | 1300
A767KN226M1HLAE050 | 50 | 57.5 | 22 |  | 8*9.7 | 300 | 105 | 2000 | Surface Mount Solid Polymer Aluminum Capacitors | KEMET |  |  |  |  | 50 | 1500
A767KN336M1HLAE045 | 50 | 57.5 | 33 |  | 8*9.7 | 330 | 105 | 2000 | Surface Mount Solid Polymer Aluminum Capacitors | KEMET |  |  |  |  | 45 | 1800
A767KN476M1HLAE029 | 50 | 57.5 | 47 |  | 8*9.7 | 470 | 105 | 2000 | Surface Mount Solid Polymer Aluminum Capacitors | KEMET |  |  |  |  | 29 | 3300
A767KN566M1HLAE029 | 50 | 57.5 | 56 |  | 8*9.7 | 560 | 105 | 2000 | Surface Mount Solid Polymer Aluminum Capacitors | KEMET |  |  |  |  | 29 | 2800
A767MU826M1HLAE027 | 50 | 57.5 | 82 |  | 10*12.6 | 820 | 105 | 2000 | Surface Mount Solid Polymer Aluminum Capacitors | KEMET |  |  |  |  | 27 | 3300
A767MU107M1HLAE027 | 50 | 57.5 | 100 |  | 10*12.6 | 1000 | 105 | 2000 | Surface Mount Solid Polymer Aluminum Capacitors | KEMET |  |  |  |  | 27 | 2500
A767EB475M1JLAE080 | 63 | 72 | 4.7 |  | 6.3*5.7 | 59 | 105 | 2000 | Surface Mount Solid Polymer Aluminum Capacitors | KEMET |  |  |  |  | 80 | 1265
A767KN226M1JLAE045 | 63 | 72 | 22 |  | 8*9.7 | 300 | 105 | 2000 | Surface Mount Solid Polymer Aluminum Capacitors | KEMET |  |  |  |  | 45 | 1800
A767KN336M1JLAE042 | 63 | 72 | 33 |  | 8*9.7 | 415 | 105 | 2000 | Surface Mount Solid Polymer Aluminum Capacitors | KEMET |  |  |  |  | 42 | 1950
A767KS476M1JLAE036 | 63 | 72 | 47 |  | 8*12.2 | 592 | 105 | 2000 | Surface Mount Solid Polymer Aluminum Capacitors | KEMET |  |  |  |  | 36 | 2200
A767MU686M1JLAE030 | 63 | 72 | 68 |  | 10*12.6 | 856 | 105 | 2000 | Surface Mount Solid Polymer Aluminum Capacitors | KEMET |  |  |  |  | 30 | 2450
A767MU107M1JLAE028 | 63 | 72 | 100 |  | 10*12.6 | 1260 | 105 | 2000 | Surface Mount Solid Polymer Aluminum Capacitors | KEMET |  |  |  |  | 28 | 2550
A767KN226M1KLAE045 | 80 | 92 | 22 |  | 8*9.7 | 352 | 105 | 2000 | Surface Mount Solid Polymer Aluminum Capacitors | KEMET |  |  |  |  | 45 | 2100
A767KS336M1KLAE045 | 80 | 92 | 33 |  | 8*12.2 | 528 | 105 | 2000 | Surface Mount Solid Polymer Aluminum Capacitors | KEMET |  |  |  |  | 45 | 2100
A767MU476M1KLAE040 | 80 | 92 | 47 |  | 10*12.6 | 752 | 105 | 2000 | Surface Mount Solid Polymer Aluminum Capacitors | KEMET |  |  |  |  | 40 | 2500
A767KS106M2ALAE045 | 100 | 115 | 10 |  | 8*12.2 | 300 | 105 | 2000 | Surface Mount Solid Polymer Aluminum Capacitors | KEMET |  |  |  |  | 45 | 1700
A767MU226M2ALAE038 | 100 | 115 | 22 |  | 10*12.6 | 440 | 105 | 2000 | Surface Mount Solid Polymer Aluminum Capacitors | KEMET |  |  |  |  | 38 | 2250
A768KS477M1CLA(1)017 | 16 | 18.4 | 470 |  | 8*12.2 | 1504 | 125 | 2000 | Surface Mount Solid Polymer Aluminum Capacitors | KEMET |  |  |  |  | 17 |  | 2500
A768KS567M1CLA(1)017 | 16 | 18.4 | 560 |  | 8*12.2 | 1792 | 125 | 2000 | Surface Mount Solid Polymer Aluminum Capacitors | KEMET |  |  |  |  | 17 |  | 2500
A768MS687M1CLA(1)015 | 16 | 18.4 | 680 |  | 10*12.2 | 2176 | 125 | 2000 | Surface Mount Solid Polymer Aluminum Capacitors | KEMET |  |  |  |  | 15 |  | 2700
A768MS108M1CLA(1)015 | 16 | 18.4 | 1000 |  | 10*12.2 | 3200 | 125 | 2000 | Surface Mount Solid Polymer Aluminum Capacitors | KEMET |  |  |  |  | 15 |  | 2700
A768EB127M1DLA(1)034 | 20 | 23 | 120 |  | 6.3*5.7 | 480 | 125 | 2000 | Surface Mount Solid Polymer Aluminum Capacitors | KEMET |  |  |  |  | 34 |  | 1300
A768KE187M1DLA(1)029 | 20 | 23 | 180 |  | 8*6.7 | 720 | 125 | 2000 | Surface Mount Solid Polymer Aluminum Capacitors | KEMET |  |  |  |  | 29 |  | 1600
A768KE227M1DLA(1)029 | 20 | 23 | 220 |  | 8*6.7 | 880 | 125 | 2000 | Surface Mount Solid Polymer Aluminum Capacitors | KEMET |  |  |  |  | 29 |  | 1600
A768KS397M1DLA(1)017 | 20 | 23 | 390 |  | 8*12.2 | 1560 | 125 | 2000 | Surface Mount Solid Polymer Aluminum Capacitors | KEMET |  |  |  |  | 17 |  | 2400
A768MS687M1DLA(1)015 | 20 | 23 | 680 |  | 10*12.2 | 2720 | 125 | 2000 | Surface Mount Solid Polymer Aluminum Capacitors | KEMET |  |  |  |  | 15 |  | 2600
A768EB476M1ELA(1)042 | 25 | 28.75 | 47 |  | 6.3*5.7 | 235 | 125 | 2000 | Surface Mount Solid Polymer Aluminum Capacitors | KEMET |  |  |  |  | 42 |  | 1175
A768EB566M1ELA(1)040 | 25 | 28.75 | 56 |  | 6.3*5.7 | 280 | 125 | 2000 | Surface Mount Solid Polymer Aluminum Capacitors | KEMET |  |  |  |  | 40 |  | 1200
A768EB826M1ELA(1)036 | 25 | 28.75 | 82 |  | 6.3*5.7 | 410 | 125 | 2000 | Surface Mount Solid Polymer Aluminum Capacitors | KEMET |  |  |  |  | 36 |  | 1255
A768EB107M1ELA(1)036 | 25 | 28.75 | 100 |  | 6.3*5.7 | 500 | 125 | 2000 | Surface Mount Solid Polymer Aluminum Capacitors | KEMET |  |  |  |  | 36 |  | 1255
A768KE157M1ELA(1)029 | 25 | 28.75 | 150 |  | 8*6.7 | 750 | 125 | 2000 | Surface Mount Solid Polymer Aluminum Capacitors | KEMET |  |  |  |  | 29 |  | 1600
A768KE187M1ELA(1)029 | 25 | 28.75 | 180 |  | 8*6.7 | 900 | 125 | 2000 | Surface Mount Solid Polymer Aluminum Capacitors | KEMET |  |  |  |  | 29 |  | 1600
A768KS337M1ELA(1)019 | 25 | 28.75 | 330 |  | 8*12.2 | 1650 | 125 | 2000 | Surface Mount Solid Polymer Aluminum Capacitors | KEMET |  |  |  |  | 19 |  | 2325
A768KS397M1ELA(1)019 | 25 | 28.75 | 390 |  | 8*12.2 | 1950 | 125 | 2000 | Surface Mount Solid Polymer Aluminum Capacitors | KEMET |  |  |  |  | 19 |  | 2325
A768MS477M1ELA(1)017 | 25 | 28.75 | 470 |  | 10*12.2 | 2350 | 125 | 2000 | Surface Mount Solid Polymer Aluminum Capacitors | KEMET |  |  |  |  | 17 |  | 2500
A768MS567M1ELA(1)017 | 25 | 28.75 | 560 |  | 10*12.2 | 2800 | 125 | 2000 | Surface Mount Solid Polymer Aluminum Capacitors | KEMET |  |  |  |  | 17 |  | 2500
A768EB476M1VLA(1)042 | 35 | 40.25 | 47 |  | 6.3*5.7 | 329 | 125 | 2000 | Surface Mount Solid Polymer Aluminum Capacitors | KEMET |  |  |  |  | 42 |  | 1175
A768EB566M1VLA(1)042 | 35 | 40.25 | 56 |  | 6.3*5.7 | 392 | 125 | 2000 | Surface Mount Solid Polymer Aluminum Capacitors | KEMET |  |  |  |  | 42 |  | 1175
A768KE826M1VLA(1)036 | 35 | 40.25 | 82 |  | 8*6.7 | 574 | 125 | 2000 | Surface Mount Solid Polymer Aluminum Capacitors | KEMET |  |  |  |  | 36 |  | 1400
A768KE107M1VLA(1)036 | 35 | 40.25 | 100 |  | 8*6.7 | 700 | 125 | 2000 | Surface Mount Solid Polymer Aluminum Capacitors | KEMET |  |  |  |  | 36 |  | 1400
A768KS187M1VLA(1)024 | 35 | 40.25 | 180 |  | 8*12.2 | 1260 | 125 | 2000 | Surface Mount Solid Polymer Aluminum Capacitors | KEMET |  |  |  |  | 24 |  | 2000
A768KS227M1VLA(1)024 | 35 | 40.25 | 220 |  | 8*12.2 | 1540 | 125 | 2000 | Surface Mount Solid Polymer Aluminum Capacitors | KEMET |  |  |  |  | 24 |  | 2000
A768MS277M1VLA(1)022 | 35 | 40.25 | 270 |  | 10*12.2 | 1890 | 125 | 2000 | Surface Mount Solid Polymer Aluminum Capacitors | KEMET |  |  |  |  | 22 |  | 2200
A768MS337M1VLA(1)022 | 35 | 40.25 | 330 |  | 10*12.2 | 2310 | 125 | 2000 | Surface Mount Solid Polymer Aluminum Capacitors | KEMET |  |  |  |  | 22 |  | 2200
A768EB336M1GLA(1)045 | 40 | 46 | 33 |  | 6.3*5.7 | 264 | 125 | 2000 | Surface Mount Solid Polymer Aluminum Capacitors | KEMET |  |  |  |  | 45 |  | 1150
A768EB396M1GLA(1)045 | 40 | 46 | 39 |  | 6.3*5.7 | 312 | 125 | 2000 | Surface Mount Solid Polymer Aluminum Capacitors | KEMET |  |  |  |  | 45 |  | 1150
A768KE686M1GLA(1)038 | 40 | 46 | 68 |  | 8*6.7 | 544 | 125 | 2000 | Surface Mount Solid Polymer Aluminum Capacitors | KEMET |  |  |  |  | 38 |  | 1350
A768KE826M1GLA(1)038 | 40 | 46 | 82 |  | 8*6.7 | 656 | 125 | 2000 | Surface Mount Solid Polymer Aluminum Capacitors | KEMET |  |  |  |  | 38 |  | 1350
A768KS157M1GLA(1)025 | 40 | 46 | 150 |  | 8*12.2 | 1200 | 125 | 2000 | Surface Mount Solid Polymer Aluminum Capacitors | KEMET |  |  |  |  | 25 |  | 1950
A768MS227M1GLA(1)022 | 40 | 46 | 220 |  | 10*12.2 | 1760 | 125 | 2000 | Surface Mount Solid Polymer Aluminum Capacitors | KEMET |  |  |  |  | 22 |  | 2200
A768MS277M1GLA(1)022 | 40 | 46 | 270 |  | 10*12.2 | 2160 | 125 | 2000 | Surface Mount Solid Polymer Aluminum Capacitors | KEMET |  |  |  |  | 22 |  | 2200
A768EB186M1HLA(1)048 | 50 | 57.5 | 18 |  | 6.3*5.7 | 180 | 125 | 2000 | Surface Mount Solid Polymer Aluminum Capacitors | KEMET |  |  |  |  | 48 |  | 1100
A768EB226M1HLA(1)048 | 50 | 57.5 | 22 |  | 6.3*5.7 | 220 | 125 | 2000 | Surface Mount Solid Polymer Aluminum Capacitors | KEMET |  |  |  |  | 48 |  | 1100
A768KE336M1HLA(1)042 | 50 | 57.5 | 33 |  | 8*6.7 | 330 | 125 | 2000 | Surface Mount Solid Polymer Aluminum Capacitors | KEMET |  |  |  |  | 42 |  | 1300
A768KE396M1HLA(1)042 | 50 | 57.5 | 39 |  | 8*6.7 | 390 | 125 | 2000 | Surface Mount Solid Polymer Aluminum Capacitors | KEMET |  |  |  |  | 42 |  | 1300
A768KS826M1HLA(1)020 | 50 | 57.5 | 82 |  | 8*12.2 | 820 | 125 | 2000 | Surface Mount Solid Polymer Aluminum Capacitors | KEMET |  |  |  |  | 20 |  | 1900
A768MS107M1HLA(1)024 | 50 | 57.5 | 100 |  | 10*12.2 | 1000 | 125 | 2000 | Surface Mount Solid Polymer Aluminum Capacitors | KEMET |  |  |  |  | 24 |  | 2150
A768KS107M1HLA(1)030 | 50 | 57.5 | 100 |  | 8*12.2 | 1000 | 125 | 2000 | Surface Mount Solid Polymer Aluminum Capacitors | KEMET |  |  |  |  | 30 |  | 1900
A768MS127M1HLA(1)024 | 50 | 57.5 | 120 |  | 10*12.2 | 1200 | 125 | 2000 | Surface Mount Solid Polymer Aluminum Capacitors | KEMET |  |  |  |  | 24 |  | 2150
A768MS157M1HLA(1)024 | 50 | 57.5 | 150 |  | 10*12.2 | 1500 | 125 | 2000 | Surface Mount Solid Polymer Aluminum Capacitors | KEMET |  |  |  |  | 24 |  | 2150
A768KE226M1JLA(1)054 | 63 | 72.45 | 22 |  | 8*6.7 | 277 | 125 | 2000 | Surface Mount Solid Polymer Aluminum Capacitors | KEMET |  |  |  |  | 54 |  | 1175
A768KE276M1JLA(1)054 | 63 | 72.45 | 27 |  | 8*6.7 | 340 | 125 | 2000 | Surface Mount Solid Polymer Aluminum Capacitors | KEMET |  |  |  |  | 54 |  | 1175
A768KS476M1JLA(1)031 | 63 | 72.45 | 47 |  | 8*12.2 | 592 | 125 | 2000 | Surface Mount Solid Polymer Aluminum Capacitors | KEMET |  |  |  |  | 31 |  | 1800
A768KS566M1JLA(1)031 | 63 | 72.45 | 56 |  | 8*12.2 | 706 | 125 | 2000 | Surface Mount Solid Polymer Aluminum Capacitors | KEMET |  |  |  |  | 31 |  | 1800
A768MS826M1JLA(1)027 | 63 | 72.45 | 82 |  | 10*12.2 | 1033 | 125 | 2000 | Surface Mount Solid Polymer Aluminum Capacitors | KEMET |  |  |  |  | 27 |  | 2000
A768MS107M1JLA(1)027 | 63 | 72.45 | 100 |  | 10*12.2 | 1260 | 125 | 2000 | Surface Mount Solid Polymer Aluminum Capacitors | KEMET |  |  |  |  | 27 |  | 2000
A768KS336M1KLA(1)038* | 80 | 92 | 33 |  | 8*12.2 | 528 | 125 | 2000 | Surface Mount Solid Polymer Aluminum Capacitors | KEMET |  |  |  |  | 38 |  | 1600
A768KS396M1KLA(1)038* | 80 | 92 | 39 |  | 8*12.2 | 624 | 125 | 2000 | Surface Mount Solid Polymer Aluminum Capacitors | KEMET |  |  |  |  | 38 |  | 1600
A768MS476M1KLA(1)034* | 80 | 92 | 47 |  | 10*12.2 | 752 | 125 | 2000 | Surface Mount Solid Polymer Aluminum Capacitors | KEMET |  |  |  |  | 34 |  | 1800
A768MS566M1KLA(1)034* | 80 | 92 | 56 |  | 10*12.2 | 896 | 125 | 2000 | Surface Mount Solid Polymer Aluminum Capacitors | KEMET |  |  |  |  | 34 |  | 1800
A769KS477M1CLAS011 | 16 | 18.4 | 470 |  | 8*12.2 | 1504 | 125 | 2000 | Surface Mount Solid Polymer Aluminum Capacitors | KEMET |  |  |  |  | 11 | 3375
A769KS567M1CLAS011 | 16 | 18.4 | 560 |  | 8*12.2 | 1792 | 125 | 2000 | Surface Mount Solid Polymer Aluminum Capacitors | KEMET |  |  |  |  | 11 | 3375
A769MS108M1CLAS010 | 16 | 18.4 | 1000 |  | 10*12.2 | 3200 | 125 | 2000 | Surface Mount Solid Polymer Aluminum Capacitors | KEMET |  |  |  |  | 10 | 3645
A769KE187M1DLAS025 | 20 | 23 | 180 |  | 8*6.7 | 720 | 125 | 2000 | Surface Mount Solid Polymer Aluminum Capacitors | KEMET |  |  |  |  | 25 | 1840
A769KE227M1DLAS025 | 20 | 23 | 220 |  | 8*6.7 | 880 | 125 | 2000 | Surface Mount Solid Polymer Aluminum Capacitors | KEMET |  |  |  |  | 25 | 1840
A769KS397M1DLAS011 | 20 | 23 | 390 |  | 8*12.2 | 1560 | 125 | 2000 | Surface Mount Solid Polymer Aluminum Capacitors | KEMET |  |  |  |  | 11 | 3240
A769MS687M1DLAS010 | 20 | 23 | 680 |  | 10*12.2 | 2720 | 125 | 2000 | Surface Mount Solid Polymer Aluminum Capacitors | KEMET |  |  |  |  | 10 | 3510
A769KE157M1ELAS025 | 25 | 28.75 | 150 |  | 8*6.7 | 750 | 125 | 2000 | Surface Mount Solid Polymer Aluminum Capacitors | KEMET |  |  |  |  | 25 | 1840
A769KE187M1ELAS025 | 25 | 28.75 | 180 |  | 8*6.7 | 900 | 125 | 2000 | Surface Mount Solid Polymer Aluminum Capacitors | KEMET |  |  |  |  | 25 | 1840
A769KS337M1ELAS012 | 25 | 28.75 | 330 |  | 8*12.2 | 1650 | 125 | 2000 | Surface Mount Solid Polymer Aluminum Capacitors | KEMET |  |  |  |  | 12 | 3139
A769KS397M1ELAS012 | 25 | 28.75 | 390 |  | 8*12.2 | 1950 | 125 | 2000 | Surface Mount Solid Polymer Aluminum Capacitors | KEMET |  |  |  |  | 12 | 3139
A769MS477M1ELAS011 | 25 | 28.75 | 470 |  | 10*12.2 | 2350 | 125 | 2000 | Surface Mount Solid Polymer Aluminum Capacitors | KEMET |  |  |  |  | 11 | 3375
A769MS567M1ELAS011 | 25 | 28.75 | 560 |  | 10*12.2 | 2800 | 125 | 2000 | Surface Mount Solid Polymer Aluminum Capacitors | KEMET |  |  |  |  | 11 | 3375
A769KE826M1VLAS031 | 35 | 40.25 | 82 |  | 8*6.7 | 574 | 125 | 2000 | Surface Mount Solid Polymer Aluminum Capacitors | KEMET |  |  |  |  | 31 | 1610
A769KE107M1VLAS031 | 35 | 40.25 | 100 |  | 8*6.7 | 700 | 125 | 2000 | Surface Mount Solid Polymer Aluminum Capacitors | KEMET |  |  |  |  | 31 | 1610
A769KS187M1VLAS016 | 35 | 40.25 | 180 |  | 8*12.2 | 1260 | 125 | 2000 | Surface Mount Solid Polymer Aluminum Capacitors | KEMET |  |  |  |  | 16 | 2700
A769KS227M1VLAS016 | 35 | 40.25 | 220 |  | 8*12.2 | 1540 | 125 | 2000 | Surface Mount Solid Polymer Aluminum Capacitors | KEMET |  |  |  |  | 16 | 2700
A769MS277M1VLAS014 | 35 | 40.25 | 270 |  | 10*12.2 | 1890 | 125 | 2000 | Surface Mount Solid Polymer Aluminum Capacitors | KEMET |  |  |  |  | 14 | 2970
A769MS337M1VLAS014 | 35 | 40.25 | 330 |  | 10*12.2 | 2310 | 125 | 2000 | Surface Mount Solid Polymer Aluminum Capacitors | KEMET |  |  |  |  | 14 | 2970
A769KE686M1GLAS032 | 40 | 46 | 68 |  | 8*6.7 | 544 | 125 | 2000 | Surface Mount Solid Polymer Aluminum Capacitors | KEMET |  |  |  |  | 32 | 1553
A769KE826M1GLAS032 | 40 | 46 | 82 |  | 8*6.7 | 656 | 125 | 2000 | Surface Mount Solid Polymer Aluminum Capacitors | KEMET |  |  |  |  | 32 | 1553
A769KS157M1GLAS016 | 40 | 46 | 150 |  | 8*12.2 | 1200 | 125 | 2000 | Surface Mount Solid Polymer Aluminum Capacitors | KEMET |  |  |  |  | 16 | 2633
A769MS227M1GLAS014 | 40 | 46 | 220 |  | 10*12.2 | 1760 | 125 | 2000 | Surface Mount Solid Polymer Aluminum Capacitors | KEMET |  |  |  |  | 14 | 2970
A769MS277M1GLAS014 | 40 | 46 | 270 |  | 10*12.2 | 2160 | 125 | 2000 | Surface Mount Solid Polymer Aluminum Capacitors | KEMET |  |  |  |  | 14 | 2970
A769KE336M1HLAS036 | 50 | 57.5 | 33 |  | 8*6.7 | 330 | 125 | 2000 | Surface Mount Solid Polymer Aluminum Capacitors | KEMET |  |  |  |  | 36 | 1495
A769KE396M1HLAS036 | 50 | 57.5 | 39 |  | 8*6.7 | 390 | 125 | 2000 | Surface Mount Solid Polymer Aluminum Capacitors | KEMET |  |  |  |  | 36 | 1495
A769KS826M1HLAS013 | 50 | 57.5 | 82 |  | 8*12.2 | 820 | 125 | 2000 | Surface Mount Solid Polymer Aluminum Capacitors | KEMET |  |  |  |  | 13 | 2565
A769MS107M1HLAS016 | 50 | 57.5 | 100 |  | 10*12.2 | 1000 | 125 | 2000 | Surface Mount Solid Polymer Aluminum Capacitors | KEMET |  |  |  |  | 16 | 2903
A769KS107M1HLAS020 | 50 | 57.5 | 100 |  | 8*12.2 | 1000 | 125 | 2000 | Surface Mount Solid Polymer Aluminum Capacitors | KEMET |  |  |  |  | 20 | 2565
A769MS127M1HLAS016 | 50 | 57.5 | 120 |  | 10*12.2 | 1200 | 125 | 2000 | Surface Mount Solid Polymer Aluminum Capacitors | KEMET |  |  |  |  | 16 | 2903
A769MS157M1HLAS016 | 50 | 57.5 | 150 |  | 10*12.2 | 1500 | 125 | 2000 | Surface Mount Solid Polymer Aluminum Capacitors | KEMET |  |  |  |  | 16 | 2903
A769KE226M1JLAS046 | 63 | 72.45 | 22 |  | 8*6.7 | 277 | 125 | 2000 | Surface Mount Solid Polymer Aluminum Capacitors | KEMET |  |  |  |  | 46 | 1351
A769KE276M1JLAS046 | 63 | 72.45 | 27 |  | 8*6.7 | 340 | 125 | 2000 | Surface Mount Solid Polymer Aluminum Capacitors | KEMET |  |  |  |  | 46 | 1351
A769KS476M1JLAS020 | 63 | 72.45 | 47 |  | 8*12.2 | 592 | 125 | 2000 | Surface Mount Solid Polymer Aluminum Capacitors | KEMET |  |  |  |  | 20 | 2430
A769KS566M1JLAS020 | 63 | 72.45 | 56 |  | 8*12.2 | 706 | 125 | 2000 | Surface Mount Solid Polymer Aluminum Capacitors | KEMET |  |  |  |  | 20 | 2430
A769MS826M1JLAS018 | 63 | 72.45 | 82 |  | 10*12.2 | 1033 | 125 | 2000 | Surface Mount Solid Polymer Aluminum Capacitors | KEMET |  |  |  |  | 18 | 2700
A769MS107M1JLAS018 | 63 | 72.45 | 100 |  | 10*12.2 | 1260 | 125 | 2000 | Surface Mount Solid Polymer Aluminum Capacitors | KEMET |  |  |  |  | 18 | 2700
A770KS477M1CLAS017 | 16 | 18.4 | 470 |  | 8*12.2 | 225.6 | 125 | 2000 | Surface Mount Solid Polymer Aluminum Capacitors | KEMET |  |  |  |  | 17 |  | 2500
A770KS567M1CLAS017 | 16 | 18.4 | 560 |  | 8*12.2 | 268.8 | 125 | 2000 | Surface Mount Solid Polymer Aluminum Capacitors | KEMET |  |  |  |  | 17 |  | 2500
A770MS108M1CLAS015 | 16 | 18.4 | 1000 |  | 10*12.2 | 480 | 125 | 2000 | Surface Mount Solid Polymer Aluminum Capacitors | KEMET |  |  |  |  | 15 |  | 2700
A770KE187M1DLAS029 | 20 | 23 | 180 |  | 8*6.7 | 108 | 125 | 2000 | Surface Mount Solid Polymer Aluminum Capacitors | KEMET |  |  |  |  | 29 |  | 1600
A770KE227M1DLAS029 | 20 | 23 | 220 |  | 8*6.7 | 132 | 125 | 2000 | Surface Mount Solid Polymer Aluminum Capacitors | KEMET |  |  |  |  | 29 |  | 1600
A770KS397M1DLAS017 | 20 | 23 | 390 |  | 8*12.2 | 234 | 125 | 2000 | Surface Mount Solid Polymer Aluminum Capacitors | KEMET |  |  |  |  | 17 |  | 2400
A770MS687M1DLAS015 | 20 | 23 | 680 |  | 10*12.2 | 408 | 125 | 2000 | Surface Mount Solid Polymer Aluminum Capacitors | KEMET |  |  |  |  | 15 |  | 2600
A770KE157M1ELAS029 | 25 | 28.75 | 150 |  | 8*6.7 | 112.5 | 125 | 2000 | Surface Mount Solid Polymer Aluminum Capacitors | KEMET |  |  |  |  | 29 |  | 1600
A770KE187M1ELAS029 | 25 | 28.75 | 180 |  | 8*6.7 | 135 | 125 | 2000 | Surface Mount Solid Polymer Aluminum Capacitors | KEMET |  |  |  |  | 29 |  | 1600
A770KS337M1ELAS019 | 25 | 28.75 | 330 |  | 8*12.2 | 247.5 | 125 | 2000 | Surface Mount Solid Polymer Aluminum Capacitors | KEMET |  |  |  |  | 19 |  | 2325
A770KS397M1ELAS019 | 25 | 28.75 | 390 |  | 8*12.2 | 292.5 | 125 | 2000 | Surface Mount Solid Polymer Aluminum Capacitors | KEMET |  |  |  |  | 19 |  | 2325
A770MS477M1ELAS017 | 25 | 28.75 | 470 |  | 10*12.2 | 352.5 | 125 | 2000 | Surface Mount Solid Polymer Aluminum Capacitors | KEMET |  |  |  |  | 17 |  | 2500
A770MS567M1ELAS017 | 25 | 28.75 | 560 |  | 10*12.2 | 420 | 125 | 2000 | Surface Mount Solid Polymer Aluminum Capacitors | KEMET |  |  |  |  | 17 |  | 2500
A770KE826M1VLAS036 | 35 | 40.25 | 82 |  | 8*6.7 | 86.1 | 125 | 2000 | Surface Mount Solid Polymer Aluminum Capacitors | KEMET |  |  |  |  | 36 |  | 1400
A770KE107M1VLAS036 | 35 | 40.25 | 100 |  | 8*6.7 | 105 | 125 | 2000 | Surface Mount Solid Polymer Aluminum Capacitors | KEMET |  |  |  |  | 36 |  | 1400
A770KS187M1VLAS024 | 35 | 40.25 | 180 |  | 8*12.2 | 189 | 125 | 2000 | Surface Mount Solid Polymer Aluminum Capacitors | KEMET |  |  |  |  | 24 |  | 2000
A770KS227M1VLAS024 | 35 | 40.25 | 220 |  | 8*12.2 | 231 | 125 | 2000 | Surface Mount Solid Polymer Aluminum Capacitors | KEMET |  |  |  |  | 24 |  | 2000
A770MS277M1VLAS022 | 35 | 40.25 | 270 |  | 10*12.2 | 283.5 | 125 | 2000 | Surface Mount Solid Polymer Aluminum Capacitors | KEMET |  |  |  |  | 22 |  | 2200
A770MS337M1VLAS022 | 35 | 40.25 | 330 |  | 10*12.2 | 346.5 | 125 | 2000 | Surface Mount Solid Polymer Aluminum Capacitors | KEMET |  |  |  |  | 22 |  | 2200
A770KE686M1GLAS038 | 40 | 46 | 68 |  | 8*6.7 | 81.6 | 125 | 2000 | Surface Mount Solid Polymer Aluminum Capacitors | KEMET |  |  |  |  | 38 |  | 1350
A770KE826M1GLAS038 | 40 | 46 | 82 |  | 8*6.7 | 98.4 | 125 | 2000 | Surface Mount Solid Polymer Aluminum Capacitors | KEMET |  |  |  |  | 38 |  | 1350
A770KS157M1GLAS025 | 40 | 46 | 150 |  | 8*12.2 | 180 | 125 | 2000 | Surface Mount Solid Polymer Aluminum Capacitors | KEMET |  |  |  |  | 25 |  | 1950
A770MS227M1GLAS022 | 40 | 46 | 220 |  | 10*12.2 | 264 | 125 | 2000 | Surface Mount Solid Polymer Aluminum Capacitors | KEMET |  |  |  |  | 22 |  | 2200
A770MS277M1GLAS022 | 40 | 46 | 270 |  | 10*12.2 | 324 | 125 | 2000 | Surface Mount Solid Polymer Aluminum Capacitors | KEMET |  |  |  |  | 22 |  | 2200
A770KE336M1HLAS042 | 50 | 57.5 | 33 |  | 8*6.7 | 49.5 | 125 | 2000 | Surface Mount Solid Polymer Aluminum Capacitors | KEMET |  |  |  |  | 42 |  | 1300
A770KE396M1HLAS042 | 50 | 57.5 | 39 |  | 8*6.7 | 58.5 | 125 | 2000 | Surface Mount Solid Polymer Aluminum Capacitors | KEMET |  |  |  |  | 42 |  | 1300
A770KS826M1HLAS020 | 50 | 57.5 | 82 |  | 8*12.2 | 123 | 125 | 2000 | Surface Mount Solid Polymer Aluminum Capacitors | KEMET |  |  |  |  | 20 |  | 1900
A770MS107M1HLAS024 | 50 | 57.5 | 100 |  | 10*12.2 | 150 | 125 | 2000 | Surface Mount Solid Polymer Aluminum Capacitors | KEMET |  |  |  |  | 24 |  | 2150
A770KS107M1HLAS030 | 50 | 57.5 | 100 |  | 8*12.2 | 150 | 125 | 2000 | Surface Mount Solid Polymer Aluminum Capacitors | KEMET |  |  |  |  | 30 |  | 1900
A770MS127M1HLAS024 | 50 | 57.5 | 120 |  | 10*12.2 | 180 | 125 | 2000 | Surface Mount Solid Polymer Aluminum Capacitors | KEMET |  |  |  |  | 24 |  | 2150
A770MS157M1HLAS024 | 50 | 57.5 | 150 |  | 10*12.2 | 225 | 125 | 2000 | Surface Mount Solid Polymer Aluminum Capacitors | KEMET |  |  |  |  | 24 |  | 2150
A770KE226M1JLAS054 | 63 | 72.45 | 22 |  | 8*6.7 | 41.6 | 125 | 2000 | Surface Mount Solid Polymer Aluminum Capacitors | KEMET |  |  |  |  | 54 |  | 1175
A770KE276M1JLAS054 | 63 | 72.45 | 27 |  | 8*6.7 | 51 | 125 | 2000 | Surface Mount Solid Polymer Aluminum Capacitors | KEMET |  |  |  |  | 54 |  | 1175
A770KS476M1JLAS031 | 63 | 72.45 | 47 |  | 8*12.2 | 88.8 | 125 | 2000 | Surface Mount Solid Polymer Aluminum Capacitors | KEMET |  |  |  |  | 31 |  | 1800
A770KS566M1JLAS031 | 63 | 72.45 | 56 |  | 8*12.2 | 105.8 | 125 | 2000 | Surface Mount Solid Polymer Aluminum Capacitors | KEMET |  |  |  |  | 31 |  | 1800
A770MS826M1JLAS027 | 63 | 72.45 | 82 |  | 10*12.2 | 155 | 125 | 2000 | Surface Mount Solid Polymer Aluminum Capacitors | KEMET |  |  |  |  | 27 |  | 2000
A770MS107M1JLAS027 | 63 | 72.45 | 100 |  | 10*12.2 | 189 | 125 | 2000 | Surface Mount Solid Polymer Aluminum Capacitors | KEMET |  |  |  |  | 27 |  | 2000
A771KS477M1CLAS011 | 16 | 18.4 | 470 |  | 8*12.2 | 1504 | 125 | 4000 | Surface Mount Solid Polymer Aluminum Capacitors | KEMET |  |  |  |  | 11 |  | 3375
A771KS567M1CLAS011 | 16 | 18.4 | 560 |  | 8*12.2 | 1792 | 125 | 4000 | Surface Mount Solid Polymer Aluminum Capacitors | KEMET |  |  |  |  | 11 |  | 3375
A771MN687M1CLAS013 | 16 | 18.4 | 680 |  | 10*10.2 | 2176 | 125 | 4000 | Surface Mount Solid Polymer Aluminum Capacitors | KEMET |  |  |  |  | 13 |  | 3190
A771MS108M1CLAS010 | 16 | 18.4 | 1000 |  | 10*12.2 | 3200 | 125 | 4000 | Surface Mount Solid Polymer Aluminum Capacitors | KEMET |  |  |  |  | 10 |  | 3645
A771KS397M1DLAS011 | 20 | 23 | 390 |  | 8*12.2 | 1560 | 125 | 4000 | Surface Mount Solid Polymer Aluminum Capacitors | KEMET |  |  |  |  | 11 |  | 3240
A771MN567M1DLAS013 | 20 | 23 | 560 |  | 10*10.2 | 2240 | 125 | 4000 | Surface Mount Solid Polymer Aluminum Capacitors | KEMET |  |  |  |  | 13 |  | 3080
A771MS687M1DLAS010 | 20 | 23 | 680 |  | 10*12.2 | 2720 | 125 | 4000 | Surface Mount Solid Polymer Aluminum Capacitors | KEMET |  |  |  |  | 10 |  | 3510
A771KS337M1ELAS012 | 25 | 28.75 | 330 |  | 8*12.2 | 1650 | 125 | 4000 | Surface Mount Solid Polymer Aluminum Capacitors | KEMET |  |  |  |  | 12 |  | 3139
A771KS397M1ELAS012 | 25 | 28.75 | 390 |  | 8*12.2 | 1950 | 125 | 4000 | Surface Mount Solid Polymer Aluminum Capacitors | KEMET |  |  |  |  | 12 |  | 3139
A771MN337M1ELAS014 | 25 | 28.75 | 330 |  | 10*10.2 | 1650 | 125 | 4000 | Surface Mount Solid Polymer Aluminum Capacitors | KEMET |  |  |  |  | 14 |  | 2990
A771MS477M1ELAS011 | 25 | 28.75 | 470 |  | 10*12.2 | 2350 | 125 | 4000 | Surface Mount Solid Polymer Aluminum Capacitors | KEMET |  |  |  |  | 11 |  | 3375
A771MS567M1ELAS011 | 25 | 28.75 | 560 |  | 10*12.2 | 2800 | 125 | 4000 | Surface Mount Solid Polymer Aluminum Capacitors | KEMET |  |  |  |  | 11 |  | 3375
A771KS187M1VLAS016 | 35 | 40.25 | 180 |  | 8*12.2 | 1260 | 125 | 4000 | Surface Mount Solid Polymer Aluminum Capacitors | KEMET |  |  |  |  | 16 |  | 2700
A771KS227M1VLAS016 | 35 | 40.25 | 220 |  | 8*12.2 | 1540 | 125 | 4000 | Surface Mount Solid Polymer Aluminum Capacitors | KEMET |  |  |  |  | 16 |  | 2700
A771MN277M1VLAS014 | 35 | 40.25 | 270 |  | 10*10.2 | 1890 | 125 | 4000 | Surface Mount Solid Polymer Aluminum Capacitors | KEMET |  |  |  |  | 14 |  | 2970
A771MS277M1VLAS014 | 35 | 40.25 | 270 |  | 10*12.2 | 1890 | 125 | 4000 | Surface Mount Solid Polymer Aluminum Capacitors | KEMET |  |  |  |  | 14 |  | 2970
A771MS337M1VLAS014 | 35 | 40.25 | 330 |  | 10*12.2 | 2310 | 125 | 4000 | Surface Mount Solid Polymer Aluminum Capacitors | KEMET |  |  |  |  | 14 |  | 2970
A771KS157M1GLAS016 | 40 | 46 | 150 |  | 8*12.2 | 1200 | 125 | 4000 | Surface Mount Solid Polymer Aluminum Capacitors | KEMET |  |  |  |  | 16 |  | 2633
A771MN207M1GLAS014 | 40 | 46 | 200 |  | 10*10.2 | 1600 | 125 | 4000 | Surface Mount Solid Polymer Aluminum Capacitors | KEMET |  |  |  |  | 14 |  | 2970
A771MS227M1GLAS014 | 40 | 46 | 220 |  | 10*12.2 | 1760 | 125 | 4000 | Surface Mount Solid Polymer Aluminum Capacitors | KEMET |  |  |  |  | 14 |  | 2970
A771MS277M1GLAS014 | 40 | 46 | 270 |  | 10*12.2 | 2160 | 125 | 4000 | Surface Mount Solid Polymer Aluminum Capacitors | KEMET |  |  |  |  | 14 |  | 2970
A771KS826M1HLAS013 | 50 | 57.5 | 82 |  | 8*12.2 | 820 | 125 | 4000 | Surface Mount Solid Polymer Aluminum Capacitors | KEMET |  |  |  |  | 13 |  | 2565
A771MS107M1HLAS016 | 50 | 57.5 | 100 |  | 10*12.2 | 1000 | 125 | 4000 | Surface Mount Solid Polymer Aluminum Capacitors | KEMET |  |  |  |  | 16 |  | 2903
A771KS107M1HLAS020 | 50 | 57.5 | 100 |  | 8*12.2 | 1000 | 125 | 4000 | Surface Mount Solid Polymer Aluminum Capacitors | KEMET |  |  |  |  | 20 |  | 2565
A771MN127M1HLAS016 | 50 | 57.5 | 120 |  | 10*10.2 | 1200 | 125 | 4000 | Surface Mount Solid Polymer Aluminum Capacitors | KEMET |  |  |  |  | 16 |  | 2903
A771MS127M1HLAS016 | 50 | 57.5 | 120 |  | 10*12.2 | 1200 | 125 | 4000 | Surface Mount Solid Polymer Aluminum Capacitors | KEMET |  |  |  |  | 16 |  | 2903
A771MS157M1HLAS016 | 50 | 57.5 | 150 |  | 10*12.2 | 1500 | 125 | 4000 | Surface Mount Solid Polymer Aluminum Capacitors | KEMET |  |  |  |  | 16 |  | 2903
A771KS476M1JLAS020 | 63 | 72.45 | 47 |  | 8*12.2 | 592 | 125 | 4000 | Surface Mount Solid Polymer Aluminum Capacitors | KEMET |  |  |  |  | 20 |  | 2430
A771KS566M1JLAS020 | 63 | 72.45 | 56 |  | 8*12.2 | 706 | 125 | 4000 | Surface Mount Solid Polymer Aluminum Capacitors | KEMET |  |  |  |  | 20 |  | 2430
A771MN686M1JLAS018 | 63 | 72.45 | 68 |  | 10*10.2 | 857 | 125 | 4000 | Surface Mount Solid Polymer Aluminum Capacitors | KEMET |  |  |  |  | 18 |  | 2700
A771MS826M1JLAS018 | 63 | 72.45 | 82 |  | 10*12.2 | 1033 | 125 | 4000 | Surface Mount Solid Polymer Aluminum Capacitors | KEMET |  |  |  |  | 18 |  | 2700
A771MS107M1JLAS018 | 63 | 72.45 | 100 |  | 10*12.2 | 1260 | 125 | 4000 | Surface Mount Solid Polymer Aluminum Capacitors | KEMET |  |  |  |  | 18 |  | 2700
A782KN187M1ELAS025 | 25 | 28.75 | 180 |  | 8*9.7 | 45 | 135 | 4000 | Surface Mount Hybrid Aluminum Polymer Capacitors | KEMET |  |  |  | 0.14 | 25 |  | 3400 | 2600
A782KN227M1ELAS025 | 25 | 28.75 | 220 |  | 8*9.7 | 55 | 135 | 4000 | Surface Mount Hybrid Aluminum Polymer Capacitors | KEMET |  |  |  | 0.14 | 25 |  | 3400 | 2600
A782MN307M1ELAS025 | 25 | 28.75 | 300 |  | 10*10.2 | 75 | 135 | 4000 | Surface Mount Hybrid Aluminum Polymer Capacitors | KEMET |  |  |  | 0.14 | 25 |  | 3600 | 2750
A782MN337M1ELAS025 | 25 | 28.75 | 330 |  | 10*10.2 | 82.5 | 135 | 4000 | Surface Mount Hybrid Aluminum Polymer Capacitors | KEMET |  |  |  | 0.14 | 25 |  | 3600 | 2750
A782MS427M1ELAS020 | 25 | 28.75 | 420 |  | 10*12.2 | 105 | 135 | 4000 | Surface Mount Hybrid Aluminum Polymer Capacitors | KEMET |  |  |  | 0.14 | 20 |  | 4450 | 3400
A782MS477M1ELAS020 | 25 | 28.75 | 470 |  | 10*12.2 | 117.5 | 135 | 4000 | Surface Mount Hybrid Aluminum Polymer Capacitors | KEMET |  |  |  | 0.14 | 20 |  | 4500 | 3450
A782MW567M1ELAS013 | 25 | 28.75 | 560 |  | 10*16.5 | 140 | 135 | 4000 | Surface Mount Hybrid Aluminum Polymer Capacitors | KEMET |  |  |  | 0.14 | 13 |  | 5650 | 4300
A782MW687M1ELAS013 | 25 | 28.75 | 680 |  | 10*16.5 | 170 | 135 | 4000 | Surface Mount Hybrid Aluminum Polymer Capacitors | KEMET |  |  |  | 0.14 | 13 |  | 5650 | 4300
A782KN127M1VLAS025 | 35 | 40.25 | 120 |  | 8*9.7 | 42 | 135 | 4000 | Surface Mount Hybrid Aluminum Polymer Capacitors | KEMET |  |  |  | 0.12 | 25 |  | 3400 | 2600
A782MN157M1VLAS025 | 35 | 40.25 | 150 |  | 10*10.2 | 52.5 | 135 | 4000 | Surface Mount Hybrid Aluminum Polymer Capacitors | KEMET |  |  |  | 0.12 | 25 |  | 3600 | 2750
A782KN157M1VLAS025 | 35 | 40.25 | 150 |  | 8*9.7 | 52.5 | 135 | 4000 | Surface Mount Hybrid Aluminum Polymer Capacitors | KEMET |  |  |  | 0.12 | 25 |  | 3400 | 2600
A782MN187M1VLAS025 | 35 | 40.25 | 180 |  | 10*10.2 | 63 | 135 | 4000 | Surface Mount Hybrid Aluminum Polymer Capacitors | KEMET |  |  |  | 0.12 | 25 |  | 3600 | 2750
A782MS227M1VLAS020 | 35 | 40.25 | 220 |  | 10*12.2 | 77 | 135 | 4000 | Surface Mount Hybrid Aluminum Polymer Capacitors | KEMET |  |  |  | 0.12 | 20 |  | 4450 | 3400
A782MN227M1VLAS025 | 35 | 40.25 | 220 |  | 10*10.2 | 77 | 135 | 4000 | Surface Mount Hybrid Aluminum Polymer Capacitors | KEMET |  |  |  | 0.12 | 25 |  | 3600 | 2750
A782MS337M1VLAS020 | 35 | 40.25 | 330 |  | 10*12.2 | 115.5 | 135 | 4000 | Surface Mount Hybrid Aluminum Polymer Capacitors | KEMET |  |  |  | 0.12 | 20 |  | 4500 | 3450
A782MW427M1VLAS015 | 35 | 40.25 | 420 |  | 10*16.5 | 147 | 135 | 4000 | Surface Mount Hybrid Aluminum Polymer Capacitors | KEMET |  |  |  | 0.12 | 15 |  | 5250 | 4000
A782MW477M1VLAS015 | 35 | 40.25 | 470 |  | 10*16.5 | 164.5 | 135 | 4000 | Surface Mount Hybrid Aluminum Polymer Capacitors | KEMET |  |  |  | 0.12 | 15 |  | 5250 | 4000
A782KN686M1HLAS030 | 50 | 57.5 | 68 |  | 8*9.7 | 34 | 135 | 4000 | Surface Mount Hybrid Aluminum Polymer Capacitors | KEMET |  |  |  | 0.1 | 30 |  | 3100 | 2350
A782KN826M1HLAS030 | 50 | 57.5 | 82 |  | 8*9.7 | 41 | 135 | 4000 | Surface Mount Hybrid Aluminum Polymer Capacitors | KEMET |  |  |  | 0.1 | 30 |  | 3100 | 2350
A782MN107M1HLAS030 | 50 | 57.5 | 100 |  | 10*10.2 | 50 | 135 | 4000 | Surface Mount Hybrid Aluminum Polymer Capacitors | KEMET |  |  |  | 0.1 | 30 |  | 3300 | 2500
A782MN127M1HLAS030 | 50 | 57.5 | 120 |  | 10*10.2 | 60 | 135 | 4000 | Surface Mount Hybrid Aluminum Polymer Capacitors | KEMET |  |  |  | 0.1 | 30 |  | 3250 | 2500
A782MS157M1HLAS028 | 50 | 57.5 | 150 |  | 10*12.2 | 75 | 135 | 4000 | Surface Mount Hybrid Aluminum Polymer Capacitors | KEMET |  |  |  | 0.1 | 28 |  | 3800 | 2900
A782MS187M1HLAS028 | 50 | 57.5 | 180 |  | 10*12.2 | 90 | 135 | 4000 | Surface Mount Hybrid Aluminum Polymer Capacitors | KEMET |  |  |  | 0.1 | 28 |  | 3800 | 2900
A782MW227M1HLAS016 | 50 | 57.5 | 220 |  | 10*16.5 | 110 | 135 | 4000 | Surface Mount Hybrid Aluminum Polymer Capacitors | KEMET |  |  |  | 0.1 | 16 |  | 5100 | 3900
A782MW277M1HLAS016 | 50 | 57.5 | 270 |  | 10*16.5 | 135 | 135 | 4000 | Surface Mount Hybrid Aluminum Polymer Capacitors | KEMET |  |  |  | 0.1 | 16 |  | 5100 | 3900
A782KN476M1JLAS035 | 63 | 72.45 | 47 |  | 8*9.7 | 29.6 | 135 | 4000 | Surface Mount Hybrid Aluminum Polymer Capacitors | KEMET |  |  |  | 0.08 | 35 |  | 2850 | 2200
A782KN566M1JLAS035 | 63 | 72.45 | 56 |  | 8*9.7 | 35.3 | 135 | 4000 | Surface Mount Hybrid Aluminum Polymer Capacitors | KEMET |  |  |  | 0.08 | 35 |  | 2850 | 2200
A782MN686M1JLAS035 | 63 | 72.45 | 68 |  | 10*10.2 | 42.8 | 135 | 4000 | Surface Mount Hybrid Aluminum Polymer Capacitors | KEMET |  |  |  | 0.08 | 35 |  | 3050 | 2300
A782MN826M1JLAS035 | 63 | 72.45 | 82 |  | 10*10.2 | 51.7 | 135 | 4000 | Surface Mount Hybrid Aluminum Polymer Capacitors | KEMET |  |  |  | 0.08 | 35 |  | 3050 | 2300
A782MS107M1JLAS030 | 63 | 72.45 | 100 |  | 10*12.2 | 63 | 135 | 4000 | Surface Mount Hybrid Aluminum Polymer Capacitors | KEMET |  |  |  | 0.08 | 30 |  | 3650 | 2800
A782MS127M1JLAS030 | 63 | 72.45 | 120 |  | 10*12.2 | 75.6 | 135 | 4000 | Surface Mount Hybrid Aluminum Polymer Capacitors | KEMET |  |  |  | 0.08 | 30 |  | 3650 | 2800
A782MW157M1JLAS017 | 63 | 72.45 | 150 |  | 10*16.5 | 94.5 | 135 | 4000 | Surface Mount Hybrid Aluminum Polymer Capacitors | KEMET |  |  |  | 0.08 | 17 |  | 4900 | 3750
A782MW187M1JLAS017 | 63 | 72.45 | 180 |  | 10*16.5 | 113.4 | 135 | 4000 | Surface Mount Hybrid Aluminum Polymer Capacitors | KEMET |  |  |  | 0.08 | 17 |  | 4900 | 3750
A784MS477M1ELAS018 | 25 | 28.75 | 470 |  | 10*12.2 | 117.5 | 150 | 1000 | Surface Mount Hybrid Aluminum Polymer Capacitors | KEMET |  |  |  | 0.14 | 18 |  | 3200 |  | 1900
A784MW567M1VLAS013 | 35 | 40.25 | 560 |  | 10*16.5 | 196 | 150 | 1000 | Surface Mount Hybrid Aluminum Polymer Capacitors | KEMET |  |  |  | 0.12 | 13 |  | 3900 |  | 2500
A784MS157M1HLAS026 | 50 | 57.50 | 150 |  | 10*12.2 | 75 | 150 | 1000 | Surface Mount Hybrid Aluminum Polymer Capacitors | KEMET |  |  |  | 0.10 | 26 |  | 2700 |  | 1700
A784MS107M1JLAS028 | 63 | 72.45 | 100 |  | 10*12.2 | 63 | 150 | 1000 | Surface Mount Hybrid Aluminum Polymer Capacitors | KEMET |  |  |  | 0.08 | 28 |  | 2600 |  | 1700
A784MW157M1JLAS015 | 63 | 72.45 | 150 |  | 10*16.5 | 94.5 | 150 | 1000 | Surface Mount Hybrid Aluminum Polymer Capacitors | KEMET |  |  |  | 0.08 | 15 |  | 3600 |  | 2200
A785KN227M1ELAS029 | 25 | 28.75 | 220 |  | 8*9.7 | 55 | 150 | 1000 | Surface Mount Hybrid Aluminum Polymer Capacitors | KEMET |  |  |  | 0.14 | 29 |  | 2600 | 1600 | 800
A785KS337M1ELAS027 | 25 | 28.75 | 330 |  | 8*12.2 | 82.5 | 150 | 1000 | Surface Mount Hybrid Aluminum Polymer Capacitors | KEMET |  |  |  | 0.14 | 27 |  | 2800 | 1800 | 900
A785MN337M1ELAS020 | 25 | 28.75 | 330 |  | 10*10.2 | 82.5 | 150 | 1000 | Surface Mount Hybrid Aluminum Polymer Capacitors | KEMET |  |  |  | 0.14 | 20 |  | 3300 | 2000 | 1500
A785MN397M1ELAS020 | 25 | 28.75 | 390 |  | 10*10.2 | 97.5 | 150 | 1000 | Surface Mount Hybrid Aluminum Polymer Capacitors | KEMET |  |  |  | 0.14 | 20 |  | 3300 | 2000 | 1500
A785MN477M1ELAS020 | 25 | 28.75 | 470 |  | 10*10.2 | 117.5 | 150 | 1000 | Surface Mount Hybrid Aluminum Polymer Capacitors | KEMET |  |  |  | 0.14 | 20 |  | 3300 | 2000 | 1500
A785MN567M1ELAS020 | 25 | 28.75 | 560 |  | 10*10.2 | 140 | 150 | 1000 | Surface Mount Hybrid Aluminum Polymer Capacitors | KEMET |  |  |  | 0.14 | 20 |  | 3300 | 2000 | 1500
A785MS567M1ELAS017 | 25 | 28.75 | 560 |  | 10*12.2 | 140 | 150 | 1000 | Surface Mount Hybrid Aluminum Polymer Capacitors | KEMET |  |  |  | 0.14 | 17 |  | 4000 | 2200 | 1700
A785MW827M1ELAS015 | 25 | 28.75 | 820 |  | 10*16.5 | 205 | 150 | 1000 | Surface Mount Hybrid Aluminum Polymer Capacitors | KEMET |  |  |  | 0.14 | 15 |  | 4300 | 2700 | 1800
A785KN127M1VLAS035 | 35 | 40.25 | 120 |  | 8*9.7 | 42 | 150 | 1000 | Surface Mount Hybrid Aluminum Polymer Capacitors | KEMET |  |  |  | 0.12 | 35 |  | 2300 | 1500 | 1000
A785KS187M1VLAS032 | 35 | 40.25 | 180 |  | 8*12.2 | 63 | 150 | 1000 | Surface Mount Hybrid Aluminum Polymer Capacitors | KEMET |  |  |  | 0.12 | 32 |  | 2600 | 1600 | 1200
A785MN227M1VLAS023 | 35 | 40.25 | 220 |  | 10*10.2 | 77 | 150 | 1000 | Surface Mount Hybrid Aluminum Polymer Capacitors | KEMET |  |  |  | 0.12 | 23 |  | 3000 | 1900 | 1300
A785MS277M1VLAS020 | 35 | 40.25 | 270 |  | 10*12.2 | 94.5 | 150 | 1000 | Surface Mount Hybrid Aluminum Polymer Capacitors | KEMET |  |  |  | 0.12 | 20 |  | 3700 | 2200 | 1600
A785MW477M1VLAS015 | 35 | 40.25 | 470 |  | 10*16.5 | 164.5 | 150 | 1000 | Surface Mount Hybrid Aluminum Polymer Capacitors | KEMET |  |  |  | 0.12 | 15 |  | 4300 | 2600 | 1800
A785KN686M1HLAS040 | 50 | 57.5 | 68 |  | 8*9.7 | 34 | 150 | 1000 | Surface Mount Hybrid Aluminum Polymer Capacitors | KEMET |  |  |  | 0.1 | 40 |  | 2500 | 1800 | 1200
A785KS826M1HLAS036 | 50 | 57.5 | 82 |  | 8*12.2 | 41 | 150 | 1000 | Surface Mount Hybrid Aluminum Polymer Capacitors | KEMET |  |  |  | 0.1 | 36 |  | 2800 | 2100 | 1300
A785MN127M1HLAS028 | 50 | 57.5 | 120 |  | 10*10.2 | 60 | 150 | 1000 | Surface Mount Hybrid Aluminum Polymer Capacitors | KEMET |  |  |  | 0.1 | 28 |  | 3200 | 2300 | 1500
A785MS157M1HLAS026 | 50 | 57.5 | 150 |  | 10*12.2 | 75 | 150 | 1000 | Surface Mount Hybrid Aluminum Polymer Capacitors | KEMET |  |  |  | 0.1 | 26 |  | 3700 | 2700 | 1700
A785MW227M1HLAS015 | 50 | 57.5 | 220 |  | 10*16.5 | 110 | 150 | 1000 | Surface Mount Hybrid Aluminum Polymer Capacitors | KEMET |  |  |  | 0.1 | 15 |  | 4900 | 3600 | 2300
A785KN476M1JLAS045 | 63 | 72.45 | 47 |  | 8*9.7 | 29.6 | 150 | 1000 | Surface Mount Hybrid Aluminum Polymer Capacitors | KEMET |  |  |  | 0.8 | 45 |  | 2400 | 1700 | 1100
A785KS686M1JLAS040 | 63 | 72.45 | 68 |  | 8*12.2 | 42.8 | 150 | 1000 | Surface Mount Hybrid Aluminum Polymer Capacitors | KEMET |  |  |  | 0.8 | 40 |  | 2700 | 1900 | 1200
A785MN826M1JLAS030 | 63 | 72.45 | 82 |  | 10*10.2 | 51.7 | 150 | 1000 | Surface Mount Hybrid Aluminum Polymer Capacitors | KEMET |  |  |  | 0.8 | 30 |  | 3100 | 2200 | 1400
A785MS127M1JLAS028 | 63 | 72.45 | 120 |  | 10*12.2 | 75.6 | 150 | 1000 | Surface Mount Hybrid Aluminum Polymer Capacitors | KEMET |  |  |  | 0.8 | 28 |  | 3600 | 2600 | 1600
A785MW157M1JLAS013 | 63 | 72.45 | 150 |  | 10*16.5 | 94.5 | 150 | 1000 | Surface Mount Hybrid Aluminum Polymer Capacitors | KEMET |  |  |  | 0.8 | 13 |  | 5500 | 4000 | 2200
A785MW187M1JLAS013 | 63 | 72.45 | 180 |  | 10*16.5 | 113.4 | 150 | 1000 | Surface Mount Hybrid Aluminum Polymer Capacitors | KEMET |  |  |  | 0.8 | 13 |  | 5500 | 4000 | 2200
ALA7A(1)221BC400 | 400 |  | 220 |  |  |  | 85 | 5000 | Snap-In Aluminum Electrolytic Capacitors | KEMET | [9 empty] | BC | 25*35 | 1.2 | 2.6 | 792 | 484 | 180
ALA7A(1)271BD400 | 400 |  | 270 |  |  |  | 85 | 5000 | Snap-In Aluminum Electrolytic Capacitors | KEMET | [9 empty] | BD | 25*40 | 1.4 | 3 | 648 | 396 | 180
ALA7A(1)331BE400 | 400 |  | 330 |  |  |  | 85 | 5000 | Snap-In Aluminum Electrolytic Capacitors | KEMET | [9 empty] | BE | 25*45 | 1.6 | 3.4 | 532 | 326 | 180
ALA7A(1)331CC400 | 400 |  | 330 |  |  |  | 85 | 5000 | Snap-In Aluminum Electrolytic Capacitors | KEMET | [9 empty] | CC | 30*35 | 1.7 | 3.9 | 522 | 316 | 160
ALA7A(1)391BF400 | 400 |  | 390 |  |  |  | 85 | 5000 | Snap-In Aluminum Electrolytic Capacitors | KEMET | [9 empty] | BF | 25*50 | 1.8 | 3.7 | 452 | 276 | 180
ALA7A(1)391CD400 | 400 |  | 390 |  |  |  | 85 | 5000 | Snap-In Aluminum Electrolytic Capacitors | KEMET | [9 empty] | CD | 30*40 | 1.9 | 4.3 | 442 | 268 | 160
ALA7A(1)471CE400 | 400 |  | 470 |  |  |  | 85 | 5000 | Snap-In Aluminum Electrolytic Capacitors | KEMET | [9 empty] | CE | 30*45 | 2.2 | 4.9 | 368 | 268 | 160
ALA7A(1)471DC400 | 400 |  | 470 |  |  |  | 85 | 5000 | Snap-In Aluminum Electrolytic Capacitors | KEMET | [9 empty] | DC | 35*35 | 2.2 | 4.6 | 374 | 228 | 100
ALA7A(1)561CF400 | 400 |  | 560 |  |  |  | 85 | 5000 | Snap-In Aluminum Electrolytic Capacitors | KEMET | [9 empty] | CF | 30*50 | 2.5 | 5.4 | 442 | 222 | 160
ALA7A(1)561DD400 | 400 |  | 560 |  |  |  | 85 | 5000 | Snap-In Aluminum Electrolytic Capacitors | KEMET | [9 empty] | DD | 35*40 | 2.5 | 5.3 | 314 | 192 | 100
ALA7A(1)681DE400 | 400 |  | 680 |  |  |  | 85 | 5000 | Snap-In Aluminum Electrolytic Capacitors | KEMET | [9 empty] | DE | 35*45 | 2.9 | 5.9 | 260 | 160 | 100
ALA7A(1)821DF400 | 400 |  | 820 |  |  |  | 85 | 5000 | Snap-In Aluminum Electrolytic Capacitors | KEMET | [9 empty] | DF | 35*50 | 3.2 | 6.5 | 216 | 132 | 100
ALA7A(1)181BC450 | 450 |  | 180 |  |  |  | 85 | 5000 | Snap-In Aluminum Electrolytic Capacitors | KEMET | [9 empty] | BC | 25*35 | 1.2 | 2.6 | 846 | 500 | 180
ALA7A(1)221BD450 | 450 |  | 220 |  |  |  | 85 | 5000 | Snap-In Aluminum Electrolytic Capacitors | KEMET | [9 empty] | BD | 25*40 | 1.3 | 3 | 694 | 410 | 180
ALA7A(1)271BE450 | 450 |  | 270 |  |  |  | 85 | 5000 | Snap-In Aluminum Electrolytic Capacitors | KEMET | [9 empty] | BE | 25*45 | 1.5 | 3.4 | 568 | 336 | 180
ALA7A(1)271CC450 | 450 |  | 270 |  |  |  | 85 | 5000 | Snap-In Aluminum Electrolytic Capacitors | KEMET | [9 empty] | CC | 30*35 | 1.6 | 3.8 | 558 | 306 | 160
ALA7A(1)331BF450 | 450 |  | 330 |  |  |  | 85 | 5000 | Snap-In Aluminum Electrolytic Capacitors | KEMET | [9 empty] | BF | 25*50 | 1.7 | 3.8 | 466 | 278 | 180
ALA7A(1)331CD450 | 450 |  | 330 |  |  |  | 85 | 5000 | Snap-In Aluminum Electrolytic Capacitors | KEMET | [9 empty] | CD | 30*40 | 1.9 | 4.4 | 456 | 268 | 160
ALA7A(1)391CE450 | 450 |  | 390 |  |  |  | 85 | 5000 | Snap-In Aluminum Electrolytic Capacitors | KEMET | [9 empty] | CE | 30*45 | 2.1 | 4.9 | 386 | 306 | 160
ALA7A(1)391DC450 | 450 |  | 390 |  |  |  | 85 | 5000 | Snap-In Aluminum Electrolytic Capacitors | KEMET | [9 empty] | DC | 35*35 | 2.1 | 4.6 | 394 | 234 | 100
ALA7A(1)471CF450 | 450 |  | 470 |  |  |  | 85 | 5000 | Snap-In Aluminum Electrolytic Capacitors | KEMET | [9 empty] | CF | 30*50 | 2.4 | 5.4 | 322 | 228 | 160
ALA7A(1)471DD450 | 450 |  | 470 |  |  |  | 85 | 5000 | Snap-In Aluminum Electrolytic Capacitors | KEMET | [9 empty] | DD | 35*40 | 2.5 | 5.3 | 326 | 194 | 100
ALA7A(1)561DE450 | 450 |  | 560 |  |  |  | 85 | 5000 | Snap-In Aluminum Electrolytic Capacitors | KEMET | [9 empty] | DE | 35*45 | 2.7 | 5.9 | 276 | 162 | 100
ALA7A(1)681DF450 | 450 |  | 680 |  |  |  | 85 | 5000 | Snap-In Aluminum Electrolytic Capacitors | KEMET | [9 empty] | DF | 35*50 | 3.1 | 6.5 | 228 | 136 | 100
ALA7A(1)151BC500 | 500 |  | 150 |  |  |  | 85 | 5000 | Snap-In Aluminum Electrolytic Capacitors | KEMET | [9 empty] | BC | 25*35 | 1.1 | 2.2 | 1392 | 990 | 180
ALA7A(1)181BD500 | 500 |  | 180 |  |  |  | 85 | 5000 | Snap-In Aluminum Electrolytic Capacitors | KEMET | [9 empty] | BD | 25*40 | 1.2 | 2.5 | 1160 | 826 | 180
ALA7A(1)221BE500 | 500 |  | 220 |  |  |  | 85 | 5000 | Snap-In Aluminum Electrolytic Capacitors | KEMET | [9 empty] | BE | 25*45 | 1.4 | 2.9 | 778 | 556 | 180
ALA7A(1)221CC500 | 500 |  | 220 |  |  |  | 85 | 5000 | Snap-In Aluminum Electrolytic Capacitors | KEMET | [9 empty] | cC | 30*35 | 1.5 | 3.2 | 942 | 668 | 160
ALA7A(1)271BF500 | 500 |  | 270 |  |  |  | 85 | 5000 | Snap-In Aluminum Electrolytic Capacitors | KEMET | [9 empty] | BF | 25*50 | 1.6 | 3.2 | 952 | 678 | 180
ALA7A(1)271CD500 | 500 |  | 270 |  |  |  | 85 | 5000 | Snap-In Aluminum Electrolytic Capacitors | KEMET | [9 empty] | CD | 30*40 | 1.7 | 3.7 | 768 | 546 | 160
ALA7A(1)331CE500 | 500 |  | 330 |  |  |  | 85 | 5000 | Snap-In Aluminum Electrolytic Capacitors | KEMET | [9 empty] | CE | 30*45 | 2 | 4.1 | 630 | 448 | 160
ALA7A(1)331DC500 | 500 |  | 330 |  |  |  | 85 | 5000 | Snap-In Aluminum Electrolytic Capacitors | KEMET | [9 empty] | DC | 35*35 | 2 | 4 | 636 | 454 | 100
ALA7A(1)391CF500 | 500 |  | 390 |  |  |  | 85 | 5000 | Snap-In Aluminum Electrolytic Capacitors | KEMET | [9 empty] | CF | 30*50 | 2.2 | 4.6 | 534 | 378 | 160
ALA7A(1)391DD500 | 500 |  | 390 |  |  |  | 85 | 5000 | Snap-In Aluminum Electrolytic Capacitors | KEMET | [9 empty] | DD | 35*40 | 2.2 | 4.5 | 538 | 384 | 100
ALA7A(1)471DE500 | 500 |  | 470 |  |  |  | 85 | 5000 | Snap-In Aluminum Electrolytic Capacitors | KEMET | [9 empty] | DE | 35*45 | 2.5 | 5.1 | 448 | 318 | 100
ALA7A(1)561DF500 | 500 |  | 560 |  |  |  | 85 | 5000 | Snap-In Aluminum Electrolytic Capacitors | KEMET | [9 empty] | DF | 35*50 | 2.8 | 5.6 | 376 | 268 | 100
ALA7A(1)121BC550 | 550 |  | 120 |  |  |  | 85 | 5000 | Snap-In Aluminum Electrolytic Capacitors | KEMET | [9 empty] | BC | 25*35 | 1.1 | 2.3 | 1438 | 996 | 180
ALA7A(1)151BD550 | 550 |  | 150 |  |  |  | 85 | 5000 | Snap-In Aluminum Electrolytic Capacitors | KEMET | [9 empty] | BD | 25*40 | 1.2 | 2.5 | 1152 | 798 | 180
ALA7A(1)181BE550 | 550 |  | 180 |  |  |  | 85 | 5000 | Snap-In Aluminum Electrolytic Capacitors | KEMET | [9 empty] | BE | 25*45 | 1.3 | 2.8 | 962 | 666 | 180
ALA7A(1)181CC550 | 550 |  | 180 |  |  |  | 85 | 5000 | Snap-In Aluminum Electrolytic Capacitors | KEMET | [9 empty] | CC | 30*35 | 1.4 | 3 | 952 | 656 | 160
ALA7A(1)221CD550 | 550 |  | 220 |  |  |  | 85 | 5000 | Snap-In Aluminum Electrolytic Capacitors | KEMET | [9 empty] | CD | 30*40 | 1.6 | 3.4 | 780 | 538 | 160
ALA7A(1)221DC550 | 550 |  | 220 |  |  |  | 85 | 5000 | Snap-In Aluminum Electrolytic Capacitors | KEMET | [9 empty] | DC | 35*35 | 1.7 | 3.6 | 784 | 542 | 100
ALA7A(1)271CE550 | 550 |  | 270 |  |  |  | 85 | 5000 | Snap-In Aluminum Electrolytic Capacitors | KEMET | [9 empty] | CE | 30*45 | 1.9 | 3.9 | 636 | 440 | 160
ALA7A(1)271DD550 | 550 |  | 270 |  |  |  | 85 | 5000 | Snap-In Aluminum Electrolytic Capacitors | KEMET | [9 empty] | DD | 35*40 | 2 | 4.1 | 640 | 442 | 100
ALA7A(1)331DE550 | 550 |  | 330 |  |  |  | 85 | 5000 | Snap-In Aluminum Electrolytic Capacitors | KEMET | [9 empty] | DE | 35*45 | 2.2 | 4.6 | 524 | 362 | 100
ALA7A(1)391DF550 | 550 |  | 390 |  |  |  | 85 | 5000 | Snap-In Aluminum Electrolytic Capacitors | KEMET | [9 empty] | DF | 35*50 | 2.5 | 5.1 | 444 | 308 | 100
ALA7A(1)820BC600 | 600 |  | 82 |  |  |  | 85 | 5000 | Snap-In Aluminum Electrolytic Capacitors | KEMET | [9 empty] | BC | 25*35 | 1 | 2.1 | 1312 | 904 | 180
ALA7A(1)101BD600 | 600 |  | 100 |  |  |  | 85 | 5000 | Snap-In Aluminum Electrolytic Capacitors | KEMET | [9 empty] | BD | 25*40 | 1.1 | 2.3 | 1598 | 1100 | 180
ALA7A(1)121BE600 | 600 |  | 120 |  |  |  | 85 | 5000 | Snap-In Aluminum Electrolytic Capacitors | KEMET | [9 empty] | BE | 25*45 | 1.2 | 2.6 | 1094 | 754 | 180
ALA7A(1)121CC600 | 600 |  | 120 |  |  |  | 85 | 5000 | Snap-In Aluminum Electrolytic Capacitors | KEMET | [9 empty] | CC | 30*35 | 1.3 | 2.9 | 1086 | 746 | 160
ALA7A(1)151BF600 | 600 |  | 150 |  |  |  | 85 | 5000 | Snap-In Aluminum Electrolytic Capacitors | KEMET | [9 empty] | BF | 25*50 | 1.4 | 3 | 878 | 606 | 180
ALA7A(1)151CD600 | 600 |  | 150 |  |  |  | 85 | 5000 | Snap-In Aluminum Electrolytic Capacitors | KEMET | [9 empty] | CD | 30*40 | 1.5 | 3.3 | 870 | 598 | 160
ALA7A(1)181CE600 | 600 |  | 180 |  |  |  | 85 | 5000 | Snap-In Aluminum Electrolytic Capacitors | KEMET | [9 empty] | CE | 30*45 | 1.7 | 3.8 | 724 | 498 | 160
ALA7A(1)181DC600 | 600 |  | 180 |  |  |  | 85 | 5000 | Snap-In Aluminum Electrolytic Capacitors | KEMET | [9 empty] | DC | 35*35 | 1.7 | 3.7 | 732 | 472 | 100
ALA7A(1)221CF600 | 600 |  | 220 |  |  |  | 85 | 5000 | Snap-In Aluminum Electrolytic Capacitors | KEMET | [9 empty] | CF | 30*50 | 1.9 | 4.2 | 594 | 408 | 160
ALA7A(1)221DD600 | 600 |  | 220 |  |  |  | 85 | 5000 | Snap-In Aluminum Electrolytic Capacitors | KEMET | [9 empty] | DD | 35*40 | 2 | 4.2 | 598 | 412 | 100
ALA7A(1)271DE600 | 600 |  | 270 |  |  |  | 85 | 5000 | Snap-In Aluminum Electrolytic Capacitors | KEMET | [9 empty] | DE | 35*45 | 2.3 | 4.8 | 488 | 408 | 100
ALA7D(1)361CC400 | 400 |  | 360 |  |  |  | 85 | 13000 | Snap-In Aluminum Electrolytic Capacitors | KEMET | [9 empty] | CC | 30*35 | 1.8 | 3.9 | 488 | 299 | 160
ALA7D(1)431CD400 | 400 |  | 430 |  |  |  | 85 | 13000 | Snap-In Aluminum Electrolytic Capacitors | KEMET | [9 empty] | CD | 30*40 | 2 | 4.4 | 409 | 250 | 160
ALA7D(1)471DC400 | 400 |  | 470 |  |  |  | 85 | 15000 | Snap-In Aluminum Electrolytic Capacitors | KEMET | [9 empty] | DC | 35*35 | 2.2 | 4.6 | 380 | 235 | 100
ALA7D(1)511CE400 | 400 |  | 510 |  |  |  | 85 | 13000 | Snap-In Aluminum Electrolytic Capacitors | KEMET | [9 empty] | CE | 30*45 | 2.2 | 4.8 | 345 | 212 | 160
ALA7D(1)561DD400 | 400 |  | 560 |  |  |  | 85 | 15000 | Snap-In Aluminum Electrolytic Capacitors | KEMET | [9 empty] | DD | 35*40 | 2.5 | 5.2 | 319 | 197 | 100
ALA7D(1)621CF400 | 400 |  | 620 |  |  |  | 85 | 13000 | Snap-In Aluminum Electrolytic Capacitors | KEMET | [9 empty] | CF | 30*50 | 2.6 | 5.5 | 285 | 175 | 160
ALA7D(1)681DE400 | 400 |  | 680 |  |  |  | 85 | 15000 | Snap-In Aluminum Electrolytic Capacitors | KEMET | [9 empty] | DE | 35*45 | 2.8 | 5.8 | 263 | 1628 | 100
ALA7D(1)821DF400 | 400 |  | 820 |  |  |  | 85 | 15000 | Snap-In Aluminum Electrolytic Capacitors | KEMET | [9 empty] | DF | 35*50 | 3.2 | 6.5 | 220 | 136 | 100
ALA7D(1)821EE400 | 400 |  | 820 |  |  |  | 85 | 18000 | Snap-In Aluminum Electrolytic Capacitors | KEMET | [9 empty] | EE | 40*45 | 3.3 | 6.2 | 246 | 161 | 72
ALA7D(1)102EF400 | 400 |  | 1000 |  |  |  | 85 | 18000 | Snap-In Aluminum Electrolytic Capacitors | KEMET | [9 empty] | EF | 40*50 | 3.7 | 6.8 | 203 | 133 | 36
ALA7D(1)301CC450 | 450 |  | 300 |  |  |  | 85 | 13000 | Snap-In Aluminum Electrolytic Capacitors | KEMET | [9 empty] | CC | 30*35 | 1.7 | 4 | 504 | 296 | 160
ALA7D(1)361CD450 | 450 |  | 360 |  |  |  | 85 | 13000 | Snap-In Aluminum Electrolytic Capacitors | KEMET | [9 empty] | CD | 30*40 | 2 | 4.5 | 420 | 247 | 160
ALA7D(1)391DC450 | 450 |  | 390 |  |  |  | 85 | 15000 | Snap-In Aluminum Electrolytic Capacitors | KEMET | [9 empty] | DC | 35*35 | 2.1 | 4.6 | 394 | 233 | 100
ALA7D(1)431CE450 | 450 |  | 430 |  |  |  | 85 | 13000 | Snap-In Aluminum Electrolytic Capacitors | KEMET | [9 empty] | CE | 30*45 | 2.2 | 5 | 353 | 207 | 160
ALA7D(1)471CF450 | 450 |  | 470 |  |  |  | 85 | 13000 | Snap-In Aluminum Electrolytic Capacitors | KEMET | [9 empty] | CF | 30*50 | 2.3 | 5.2 | 322 | 189 | 160
ALA7D(1)471DD450 | 450 |  | 470 |  |  |  | 85 | 15000 | Snap-In Aluminum Electrolytic Capacitors | KEMET | [9 empty] | DD | 35*40 | 2.4 | 5.2 | 327 | 194 | 100
ALA7D(1)561DE450 | 450 |  | 560 |  |  |  | 85 | 15000 | Snap-In Aluminum Electrolytic Capacitors | KEMET | [9 empty] | DE | 35*45 | 2.7 | 5.8 | 275 | 163 | 100
ALA7D(1)681DF450 | 450 |  | 680 |  |  |  | 85 | 15000 | Snap-In Aluminum Electrolytic Capacitors | KEMET | [9 empty] | DF | 35*50 | 3.1 | 6.5 | 228 | 135 | 100
ALA7D(1)681EE450 | 450 |  | 680 |  |  |  | 85 | 18000 | Snap-In Aluminum Electrolytic Capacitors | KEMET | [9 empty] | EE | 40*45 | 3.1 | 6.1 | 259 | 164 | 72
ALA7D(1)821EF450 | 450 |  | 820 |  |  |  | 85 | 18000 | Snap-In Aluminum Electrolytic Capacitors | KEMET | [9 empty] | EF | 40*50 | 3.5 | 6.8 | 216 | 137 | 36
ALA7D(1)241CC500 | 500 |  | 240 |  |  |  | 85 | 13000 | Snap-In Aluminum Electrolytic Capacitors | KEMET | [9 empty] | CC | 30*35 | 1.5 | 3 | 1032 | 780 | 160
ALA7D(1)271CD500 | 500 |  | 270 |  |  |  | 85 | 13000 | Snap-In Aluminum Electrolytic Capacitors | KEMET | [9 empty] | CD | 30*40 | 1.7 | 2.9 | 916 | 693 | 160
ALA7D(1)331CE500 | 500 |  | 330 |  |  |  | 85 | 13000 | Snap-In Aluminum Electrolytic Capacitors | KEMET | [9 empty] | CE | 30*45 | 1.9 | 3.7 | 751 | 568 | 160
ALA7D(1)331DC500 | 500 |  | 330 |  |  |  | 85 | 15000 | Snap-In Aluminum Electrolytic Capacitors | KEMET | [9 empty] | DC | 35*35 | 1.9 | 3.7 | 757 | 574 | 100
ALA7D(1)391CF500 | 500 |  | 390 |  |  |  | 85 | 13000 | Snap-In Aluminum Electrolytic Capacitors | KEMET | [9 empty] | CF | 30*50 | 2.1 | 4.1 | 636 | 481 | 160
ALA7D(1)391DD500 | 500 |  | 390 |  |  |  | 85 | 15000 | Snap-In Aluminum Electrolytic Capacitors | KEMET | [9 empty] | DD | 35*40 | 2.1 | 4 | 640 | 485 | 100
ALA7D(1)471DE500 | 500 |  | 470 |  |  |  | 85 | 15000 | Snap-In Aluminum Electrolytic Capacitors | KEMET | [9 empty] | DE | 35*45 | 2.5 | 4.6 | 532 | 403 | 100
ALA7D(1)511DF500 | 500 |  | 510 |  |  |  | 85 | 15000 | Snap-In Aluminum Electrolytic Capacitors | KEMET | [9 empty] | DF | 35*50 | 2.6 | 4.8 | 490 | 371 | 100
ALA7D(1)561EE500 | 500 |  | 560 |  |  |  | 85 | 18000 | Snap-In Aluminum Electrolytic Capacitors | KEMET | [9 empty] | EE | 40*45 | 2.9 | 5.4 | 428 | 320 | 72
ALA7D(1)681EF500 | 500 |  | 680 |  |  |  | 85 | 18000 | Snap-In Aluminum Electrolytic Capacitors | KEMET | [9 empty] | EF | 40*50 | 3.3 | 6 | 354 | 265 | 36
ALA7D(1)181CC550 | 550 |  | 180 |  |  |  | 85 | 13000 | Snap-In Aluminum Electrolytic Capacitors | KEMET | [9 empty] | CC | 30*35 | 1.4 | 3 | 943 | 651 | 160
ALA7D(1)221CD550 | 550 |  | 220 |  |  |  | 85 | 13000 | Snap-In Aluminum Electrolytic Capacitors | KEMET | [9 empty] | CD | 30*40 | 1.6 | 3.5 | 772 | 533 | 160
ALA7D(1)241DC550 | 550 |  | 240 |  |  |  | 85 | 15000 | Snap-In Aluminum Electrolytic Capacitors | KEMET | [9 empty] | DC | 35*35 | 1.8 | 3.7 | 713 | 494 | 100
ALA7D(1)271CE550 | 550 |  | 270 |  |  |  | 85 | 13000 | Snap-In Aluminum Electrolytic Capacitors | KEMET | [9 empty] | CE | 30*45 | 1.9 | 3.9 | 630 | 435 | 160
ALA7D(1)301CF550 | 550 |  | 300 |  |  |  | 85 | 13000 | Snap-In Aluminum Electrolytic Capacitors | KEMET | [9 empty] | CF | 30*50 | 2 | 4.3 | 567 | 392 | 160
ALA7D(1)301DD550 | 550 |  | 300 |  |  |  | 85 | 15000 | Snap-In Aluminum Electrolytic Capacitors | KEMET | [9 empty] | DD | 35*40 | 2.1 | 4.2 | 572 | 396 | 100
ALA7D(1)361DE550 | 550 |  | 360 |  |  |  | 85 | 15000 | Snap-In Aluminum Electrolytic Capacitors | KEMET | [9 empty] | DE | 35*45 | 2.3 | 4.8 | 477 | 331 | 100
ALA7D(1)391DF550 | 550 |  | 390 |  |  |  | 85 | 15000 | Snap-In Aluminum Electrolytic Capacitors | KEMET | [9 empty] | DF | 35*50 | 2.5 | 5.1 | 440 | 305 | 100
ALA7D(1)471EE550 | 550 |  | 470 |  |  |  | 85 | 18000 | Snap-In Aluminum Electrolytic Capacitors | KEMET | [9 empty] | EE | 40*45 | 2.8 | 5.5 | 375 | 261 | 72
ALA7D(1)561EF550 | 550 |  | 560 |  |  |  | 85 | 18000 | Snap-In Aluminum Electrolytic Capacitors | KEMET | [9 empty] | EF | 40*50 | 3.2 | 6.1 | 315 | 220 | 36
ALA7D(1)131CC600 | 600 |  | 130 |  |  |  | 85 | 13000 | Snap-In Aluminum Electrolytic Capacitors | KEMET | [9 empty] | CC | 30*35 | 1.4 | 3 | 980 | 676 | 160
ALA7D(1)161CD600 | 600 |  | 160 |  |  |  | 85 | 13000 | Snap-In Aluminum Electrolytic Capacitors | KEMET | [9 empty] | CD | 30*40 | 1.6 | 3.5 | 797 | 550 | 160
ALA7D(1)181CE600 | 600 |  | 180 |  |  |  | 85 | 13000 | Snap-In Aluminum Electrolytic Capacitors | KEMET | [9 empty] | CE | 30*45 | 1.7 | 3.8 | 708 | 488 | 160
ALA7D(1)181DC600 | 600 |  | 180 |  |  |  | 85 | 15000 | Snap-In Aluminum Electrolytic Capacitors | KEMET | [9 empty] | DC | 35*35 | 1.8 | 3.7 | 714 | 494 | 100
ALA7D(1)221CF600 | 600 |  | 220 |  |  |  | 85 | 13000 | Snap-In Aluminum Electrolytic Capacitors | KEMET | [9 empty] | CF | 30*50 | 2 | 4.3 | 580 | 400 | 160
ALA7D(1)221DD600 | 600 |  | 220 |  |  |  | 85 | 15000 | Snap-In Aluminum Electrolytic Capacitors | KEMET | [9 empty] | DD | 35*40 | 2 | 4.2 | 585 | 405 | 100
ALA7D(1)241DE600 | 600 |  | 240 |  |  |  | 85 | 15000 | Snap-In Aluminum Electrolytic Capacitors | KEMET | [9 empty] | DE | 35*45 | 2.2 | 4.6 | 535 | 370 | 100
ALA7D(1)301DF600 | 600 |  | 300 |  |  |  | 85 | 15000 | Snap-In Aluminum Electrolytic Capacitors | KEMET | [9 empty] | DF | 35*50 | 2.5 | 5.2 | 430 | 297 | 100
ALA7D(1)331EE600 | 600 |  | 330 |  |  |  | 85 | 18000 | Snap-In Aluminum Electrolytic Capacitors | KEMET | [9 empty] | EE | 40*45 | 2.7 | 5.4 | 399 | 277 | 36
ALA7D(1)391EF600 | 600 |  | 390 |  |  |  | 85 | 18000 | Snap-In Aluminum Electrolytic Capacitors | KEMET | [9 empty] | EF | 40*50 | 3 | 6 | 339 | 235 | 36
ALA8A(1)181BC400 | 400 |  | 180 |  |  |  | 105 | 5000 | Snap-In Aluminum Electrolytic Capacitors | KEMET | [9 empty] | BC | 25x35 | 1.2 | 3.1 | 846 | 500 | 180
ALA8A(1)221BD400 | 400 |  | 220 |  |  |  | 105 | 5000 | Snap-In Aluminum Electrolytic Capacitors | KEMET | [9 empty] | BD | 25x40 | 1.2 | 3.3 | 694 | 410 | 180
ALA8A(1)271BE400 | 400 |  | 270 |  |  |  | 105 | 5000 | Snap-In Aluminum Electrolytic Capacitors | KEMET | [9 empty] | BE | 25x45 | 1.6 | 4 | 568 | 336 | 180
ALA8A(1)271CC400 | 400 |  | 270 |  |  |  | 105 | 5000 | Snap-In Aluminum Electrolytic Capacitors | KEMET | [9 empty] | CC | 30x35 | 1.7 | 4.7 | 558 | 326 | 160
ALA8A(1)331BF400 | 400 |  | 330 |  |  |  | 105 | 5000 | Snap-In Aluminum Electrolytic Capacitors | KEMET | [9 empty] | BF | 25x50 | 1.8 | 4.3 | 466 | 278 | 180
ALA8A(1)331CD400 | 400 |  | 330 |  |  |  | 105 | 5000 | Snap-In Aluminum Electrolytic Capacitors | KEMET | [9 empty] | CD | 30x40 | 1.9 | 5.3 | 456 | 268 | 160
ALA8A(1)391CE400 | 400 |  | 390 |  |  |  | 105 | 5000 | Snap-In Aluminum Electrolytic Capacitors | KEMET | [9 empty] | CE | 30x45 | 2.2 | 5.9 | 386 | 228 | 160
ALA8A(1)391DC400 | 400 |  | 390 |  |  |  | 105 | 5000 | Snap-In Aluminum Electrolytic Capacitors | KEMET | [9 empty] | DC | 35x35 | 2.2 | 5.4 | 394 | 234 | 100
ALA8A(1)471CF400 | 400 |  | 470 |  |  |  | 105 | 5000 | Snap-In Aluminum Electrolytic Capacitors | KEMET | [9 empty] | CF | 30x50 | 2.4 | 6.5 | 322 | 190 | 160
ALA8A(1)471DD400 | 400 |  | 470 |  |  |  | 105 | 5000 | Snap-In Aluminum Electrolytic Capacitors | KEMET | [9 empty] | DD | 35x40 | 2.5 | 6.2 | 326 | 194 | 100
ALA8A(1)561DE400 | 400 |  | 560 |  |  |  | 105 | 5000 | Snap-In Aluminum Electrolytic Capacitors | KEMET | [9 empty] | DE | 35x45 | 2.8 | 6.8 | 274 | 162 | 100
ALA8A(1)681DF400 | 400 |  | 680 |  |  |  | 105 | 5000 | Snap-In Aluminum Electrolytic Capacitors | KEMET | [9 empty] | DF | 35x50 | 3.2 | 7.5 | 228 | 136 | 100
ALA8A(1)181BC450 | 450 |  | 180 |  |  |  | 105 | 5000 | Snap-In Aluminum Electrolytic Capacitors | KEMET | [9 empty] | BC | 25x35 | 1.2 | 3.3 | 778 | 454 | 180
ALA8A(1)221BD450 | 450 |  | 220 |  |  |  | 105 | 5000 | Snap-In Aluminum Electrolytic Capacitors | KEMET | [9 empty] | BD | 25x 40 | 1.4 | 3.5 | 638 | 372 | 180
ALA8A(1)271BE450 | 450 |  | 270 |  |  |  | 105 | 5000 | Snap-In Aluminum Electrolytic Capacitors | KEMET | [9 empty] | BE | 25x45 | 1.6 | 4 | 522 | 306 | 180
ALA8A(1)271CC450 | 450 |  | 270 |  |  |  | 105 | 5000 | Snap-In Aluminum Electrolytic Capacitors | KEMET | [9 empty] | CC | 30x 35 | 1.7 | 4.8 | 510 | 296 | 160
ALA8A(1)331CD450 | 450 |  | 330 |  |  |  | 105 | 5000 | Snap-In Aluminum Electrolytic Capacitors | KEMET | [9 empty] | CD | 30x40 | 2 | 5.4 | 418 | 242 | 160
ALA8A(1)331DC450 | 450 |  | 330 |  |  |  | 105 | 5000 | Snap-In Aluminum Electrolytic Capacitors | KEMET | [9 empty] | DC | 35x 35 | 2.1 | 5.4 | 424 | 246 | 100
ALA8A(1)391CE450 | 450 |  | 390 |  |  |  | 105 | 5000 | Snap-In Aluminum Electrolytic Capacitors | KEMET | [9 empty] | CE | 30x45 | 2.2 | 6.1 | 354 | 206 | 160
ALA8A(1)391DD450 | 450 |  | 390 |  |  |  | 105 | 5000 | Snap-In Aluminum Electrolytic Capacitors | KEMET | [9 empty] | DD | 35x40 | 2.3 | 6.1 | 358 | 208 | 100
ALA8A(1)471DE450 | 450 |  | 470 |  |  |  | 105 | 5000 | Snap-In Aluminum Electrolytic Capacitors | KEMET | [9 empty] | DE | 35x45 | 2.7 | 6.8 | 298 | 174 | 100
ALA8A(1)561DF450 | 450 |  | 560 |  |  |  | 105 | 5000 | Snap-In Aluminum Electrolytic Capacitors | KEMET | [9 empty] | DF | 35x 50 | 3 | 7.5 | 250 | 146 | 100
ALA8A(1)121BC500 | 500 |  | 120 |  |  |  | 105 | 5000 | Snap-In Aluminum Electrolytic Capacitors | KEMET | [9 empty] | BC | 25x 35 | 1.1 | 2.5 | 1730 | 1272 | 180
ALA8A(1)151BD500 | 500 |  | 150 |  |  |  | 105 | 5000 | Snap-In Aluminum Electrolytic Capacitors | KEMET | [9 empty] | BD | 25x40 | 1.2 | 2.8 | 1386 | 1020 | 180
ALA8A(1)181BE500 | 500 |  | 180 |  |  |  | 105 | 5000 | Snap-In Aluminum Electrolytic Capacitors | KEMET | [9 empty] | BE | 25x45 | 1.4 | 3.2 | 1158 | 852 | 180
ALA8A(1)181CC500 | 500 |  | 180 |  |  |  | 105 | 5000 | Snap-In Aluminum Electrolytic Capacitors | KEMET | [9 empty] | CC | 30x 35 | 1.5 | 3.6 | 1148 | 842 | 160
ALA8A(1)221BF500 | 500 |  | 220 |  |  |  | 105 | 5000 | Snap-In Aluminum Electrolytic Capacitors | KEMET | [9 empty] | BF | 25x50 | 1.6 | 3.6 | 950 | 700 | 180
ALA8A(1)221CD500 | 500 |  | 220 |  |  |  | 105 | 5000 | Snap-In Aluminum Electrolytic Capacitors | KEMET | [9 empty] | CD | 30x40 | 1.7 | 4.1 | 940 | 690 | 160
ALA8A(1)271CE500 | 500 |  | 270 |  |  |  | 105 | 5000 | Snap-In Aluminum Electrolytic Capacitors | KEMET | [9 empty] | CE | 30x45 | 1.9 | 4.6 | 766 | 562 | 160
ALA8A(1)271DC500 | 500 |  | 270 |  |  |  | 105 | 5000 | Snap-In Aluminum Electrolytic Capacitors | KEMET | [9 empty] | DC | 35x35 | 1.9 | 4.4 | 774 | 578 | 100
ALA8A(1)331CF500 | 500 |  | 330 |  |  |  | 105 | 5000 | Snap-In Aluminum Electrolytic Capacitors | KEMET | [9 empty] | CF | 30x50 | 2.2 | 5.1 | 628 | 462 | 160
ALA8A(1)331DD500 | 500 |  | 330 |  |  |  | 105 | 5000 | Snap-In Aluminum Electrolytic Capacitors | KEMET | [9 empty] | DD | 35x40 | 2.2 | 5 | 634 | 456 | 100
ALA8A(1)391DE500 | 500 |  | 390 |  |  |  | 105 | 5000 | Snap-In Aluminum Electrolytic Capacitors | KEMET | [9 empty] | DE | 35x45 | 2.5 | 5.6 | 536 | 386 | 100
ALA8D(1)271CC400 | 400 |  | 270 |  |  |  | 105 | 7000 | Snap-In Aluminum Electrolytic Capacitors | KEMET | [9 empty] | CC | 30*35 |  |  | 558 | 327 | 160 | 1.7 | 4.6
ALA8D(1)361CD400 | 400 |  | 360 |  |  |  | 105 | 7000 | Snap-In Aluminum Electrolytic Capacitors | KEMET | [9 empty] | CD | 30*40 |  |  | 420 | 247 | 160 | 2 | 5.4
ALA8D(1)391DC400 | 400 |  | 390 |  |  |  | 105 | 8000 | Snap-In Aluminum Electrolytic Capacitors | KEMET | [9 empty] | DC | 35*35 |  |  | 394 | 233 | 100 | 2.2 | 5.4
ALA8D(1)431CE400 | 400 |  | 430 |  |  |  | 105 | 7000 | Snap-In Aluminum Electrolytic Capacitors | KEMET | [9 empty] | CE | 30*45 |  |  | 353 | 207 | 160 | 2.3 | 6
ALA8D(1)471CF400 | 400 |  | 470 |  |  |  | 105 | 7000 | Snap-In Aluminum Electrolytic Capacitors | KEMET | [9 empty] | CF | 30*50 |  |  | 322 | 189 | 160 | 2.4 | 6.5
ALA8D(1)471DD400 | 400 |  | 470 |  |  |  | 105 | 8000 | Snap-In Aluminum Electrolytic Capacitors | KEMET | [9 empty] | DD | 35*40 |  |  | 327 | 194 |  | 2.5 | 6.1
ALA8D(1)561DE400 | 400 |  | 560 |  |  |  | 105 | 8000 | Snap-In Aluminum Electrolytic Capacitors | KEMET | [9 empty] | DE | 35*45 |  |  | 275 | 163 | 100 | 2.8 | 6.8
ALA8D(1)621DF400 | 400 |  | 620 |  |  |  | 105 | 8000 | Snap-In Aluminum Electrolytic Capacitors | KEMET | [9 empty] | DF | 35*50 |  |  | 248 | 147 | 100 | 2.9 | 7.1
ALA8D(1)681EE400 | 400 |  | 680 |  |  |  | 105 | 9000 | Snap-In Aluminum Electrolytic Capacitors | KEMET | [9 empty] | EE | 40*45 |  |  | 259 | 164 | 72 | 3.2 | 7.1
ALA8D(1)821EF400 | 400 |  | 820 |  |  |  | 105 | 9000 | Snap-In Aluminum Electrolytic Capacitors | KEMET | [9 empty] | EF | 40*50 |  |  | 216 | 137 | 36 | 3.6 | 7.8
ALA8D(1)241CC450 | 450 |  | 240 |  |  |  | 105 | 7000 | Snap-In Aluminum Electrolytic Capacitors | KEMET | [9 empty] | CC | 30*35 |  |  | 566 | 331 | 160 | 1.6 | 4.6
ALA8D(1)301CD450 | 450 |  | 300 |  |  |  | 105 | 7000 | Snap-In Aluminum Electrolytic Capacitors | KEMET | [9 empty] | CD | 30*40 |  |  | 454 | 265 | 160 | 1.9 | 5.3
ALA8D(1)361CE450 | 450 |  | 360 |  |  |  | 105 | 7000 | Snap-In Aluminum Electrolytic Capacitors | KEMET | [9 empty] | CE | 30*45 |  |  | 379 | 222 | 160 | 2.2 | 5.9
ALA8D(1)361DC450 | 450 |  | 360 |  |  |  | 105 | 8000 | Snap-In Aluminum Electrolytic Capacitors | KEMET | [9 empty] | DC | 35*35 |  |  | 386 | 228 | 100 | 2.2 | 5.4
ALA8D(1)431CF450 | 450 |  | 430 |  |  |  | 105 | 7000 | Snap-In Aluminum Electrolytic Capacitors | KEMET | [9 empty] | CF | 30*50 |  |  | 318 | 186 | 160 | 2.4 | 6.5
ALA8D(1)431DD450 | 450 |  | 430 |  |  |  | 105 | 8000 | Snap-In Aluminum Electrolytic Capacitors | KEMET | [9 empty] | DD | 35*40 |  |  | 323 | 191 | 100 | 2.4 | 5.9
ALA8D(1)511DE450 | 450 |  | 510 |  |  |  | 105 | 8000 | Snap-In Aluminum Electrolytic Capacitors | KEMET | [9 empty] | DE | 35*45 |  |  | 273 | 161 | 100 | 2.7 | 6.6
ALA8D(1)561DF450 | 450 |  | 560 |  |  |  | 105 | 8000 | Snap-In Aluminum Electrolytic Capacitors | KEMET | [9 empty] | DF | 35*50 |  |  | 248 | 146 | 100 | 3 | 7.4
ALA8D(1)561EE450 | 450 |  | 560 |  |  |  | 105 | 9000 | Snap-In Aluminum Electrolytic Capacitors | KEMET | [9 empty] | EE | 40*45 |  |  | 268 | 165 | 72 | 3.1 | 7.1
ALA8D(1)681EF450 | 450 |  | 680 |  |  |  | 105 | 9000 | Snap-In Aluminum Electrolytic Capacitors | KEMET | [9 empty] | EF | 40*50 |  |  | 223 | 137 | 36 | 3.5 | 7.8
ALA8D(1)201CC500 | 500 |  | 200 |  |  |  | 105 | 7000 | Snap-In Aluminum Electrolytic Capacitors | KEMET | [9 empty] | CC | 30*35 |  |  | 1031 | 760 | 160 | 1.5 | 3.7
ALA8D(1)241CD500 | 500 |  | 240 |  |  |  | 105 | 7000 | Snap-In Aluminum Electrolytic Capacitors | KEMET | [9 empty] | CD | 30*40 |  |  | 859 | 633 | 160 | 1.8 | 4.2
ALA8D(1)241DC500 | 500 |  | 240 |  |  |  | 105 | 8000 | Snap-In Aluminum Electrolytic Capacitors | KEMET | [9 empty] | DC | 35*35 |  |  | 863 | 637 | 100 | 1.8 | 4.3
ALA8D(1)271CE500 | 500 |  | 270 |  |  |  | 105 | 7000 | Snap-In Aluminum Electrolytic Capacitors | KEMET | [9 empty] | CE | 30*45 |  |  | 764 | 563 | 160 | 1.9 | 4.6
ALA8D(1)301CF500 | 500 |  | 300 |  |  |  | 105 | 7000 | Snap-In Aluminum Electrolytic Capacitors | KEMET | [9 empty] | CF | 30*50 |  |  | 687 | 506 | 160 | 2 | 4.8
ALA8D(1)301DD500 | 500 |  | 300 |  |  |  | 105 | 8000 | Snap-In Aluminum Electrolytic Capacitors | KEMET | [9 empty] | DD | 35*40 |  |  | 692 | 510 | 100 | 2 | 4.7
ALA8D(1)361DE500 | 500 |  | 360 |  |  |  | 105 | 8000 | Snap-In Aluminum Electrolytic Capacitors | KEMET | [9 empty] | DE | 35*45 |  |  | 577 | 426 | 100 | 2.4 | 5.5
ALA8D(1)431DF500 | 500 |  | 430 |  |  |  | 105 | 8000 | Snap-In Aluminum Electrolytic Capacitors | KEMET | [9 empty] | DF | 35*50 |  |  | 484 | 358 | 100 | 2.7 | 6.1
ALA8D(1)471EE500 | 500 |  | 470 |  |  |  | 105 | 9000 | Snap-In Aluminum Electrolytic Capacitors | KEMET | [9 empty] | EE | 40*45 |  |  | 428 | 312 | 72 | 2.9 | 6.3
ALA8D(1)561EF500 | 500 |  | 560 |  |  |  | 105 | 9000 | Snap-In Aluminum Electrolytic Capacitors | KEMET | [9 empty] | EF | 40*50 |  |  | 360 | 263 | 36 | 3.3 | 7
ALC10(1)333EF035 | 35 |  | 33000 |  |  |  | 85 | 18000 | Snap-In Aluminum Electrolytic Capacitors | KEMET | [9 empty] | EF | 40*50 | 7.16 | 10.03 | 42 | 38
ALC10(1)563EL035 | 35 |  | 56000 |  |  |  | 85 | 18000 | Snap-In Aluminum Electrolytic Capacitors | KEMET | [9 empty] | EL | 40*80 | 11.68 | 12.92 | 23 | 21
ALC10(1)104EP035 | 35 |  | 100000 |  |  |  | 85 | 18000 | Snap-In Aluminum Electrolytic Capacitors | KEMET | [9 empty] | EP | 40*105 | 14.18 | 15.39 | 17 | 16
ALC10(1)392BB040 | 40 |  | 3900 |  |  |  | 85 | 10000 | Snap-In Aluminum Electrolytic Capacitors | KEMET | [9 empty] | BB | 25*30 | 2.33 | 2.53 | 125 | 103
ALC10(1)472BC040 | 40 |  | 4700 |  |  |  | 85 | 10000 | Snap-In Aluminum Electrolytic Capacitors | KEMET | [9 empty] | BC | 25*35 | 2.77 | 3.01 | 99 | 81
ALC10(1)562CB040 | 40 |  | 5600 |  |  |  | 85 | 13000 | Snap-In Aluminum Electrolytic Capacitors | KEMET | [9 empty] | CB | 30*30 | 2.74 | 2.98 | 115 | 94
ALC10(1)562BD040 | 40 |  | 5600 |  |  |  | 85 | 10000 | Snap-In Aluminum Electrolytic Capacitors | KEMET | [9 empty] | BD | 25*40 | 3.14 | 3.42 | 85 | 70
ALC10(1)682CC040 | 40 |  | 6800 |  |  |  | 85 | 13000 | Snap-In Aluminum Electrolytic Capacitors | KEMET | [9 empty] | CC | 30*35 | 3.26 | 3.55 | 90 | 74
ALC10(1)822CD040 | 40 |  | 8200 |  |  |  | 85 | 13000 | Snap-In Aluminum Electrolytic Capacitors | KEMET | [9 empty] | CD | 30*40 | 3.7 | 4.03 | 77 | 63
ALC10(1)103DC040 | 40 |  | 10000 |  |  |  | 85 | 15000 | Snap-In Aluminum Electrolytic Capacitors | KEMET | [9 empty] | DC | 35*35 | 3.69 | 4.01 | 86 | 71
ALC10(1)123CF040 | 40 |  | 12000 |  |  |  | 85 | 13000 | Snap-In Aluminum Electrolytic Capacitors | KEMET | [9 empty] | CF | 30*50 | 4.59 | 4.99 | 59 | 48
ALC10(1)123DD040 | 40 |  | 12000 |  |  |  | 85 | 15000 | Snap-In Aluminum Electrolytic Capacitors | KEMET | [9 empty] | DD | 35*40 | 4.14 | 4.5 | 75 | 62
ALC10(1)153EB040 | 40 |  | 15000 |  |  |  | 85 | 18000 | Snap-In Aluminum Electrolytic Capacitors | KEMET | [9 empty] | EB | 40*30 | 4.42 | 4.51 | 89 | 79
ALC10(1)183DF040 | 40 |  | 18000 |  |  |  | 85 | 15000 | Snap-In Aluminum Electrolytic Capacitors | KEMET | [9 empty] | DF | 35*50 | 5.23 | 5.69 | 55 | 45
ALC10(1)183EC040 | 40 |  | 18000 |  |  |  | 85 | 18000 | Snap-In Aluminum Electrolytic Capacitors | KEMET | [9 empty] | EC | 40*35 | 4.88 | 4.97 | 78 | 70
ALC10(1)223ED040 | 40 |  | 22000 |  |  |  | 85 | 18000 | Snap-In Aluminum Electrolytic Capacitors | KEMET | [9 empty] | ED | 40*40 | 5.81 | 5.92 | 62 | 56
ALC10(1)273EF040 | 40 |  | 27000 |  |  |  | 85 | 18000 | Snap-In Aluminum Electrolytic Capacitors | KEMET | [9 empty] | EF | 40*50 | 7.23 | 7.36 | 43 | 38
ALC10(1)333EH040 | 40 |  | 33000 |  |  |  | 85 | 18000 | Snap-In Aluminum Electrolytic Capacitors | KEMET | [9 empty] | EH | 40*60 | 8.74 | 8.91 | 33 | 30
ALC10(1)473EL040 | 40 |  | 47000 |  |  |  | 85 | 18000 | Snap-In Aluminum Electrolytic Capacitors | KEMET | [9 empty] | EL | 40*80 | 10.96 | 11.17 | 23 | 21
ALC10(1)823EP040 | 40 |  | 82000 |  |  |  | 85 | 18000 | Snap-In Aluminum Electrolytic Capacitors | KEMET | [9 empty] | EP | 40*105 | 12.63 | 13.44 | 18 | 17
ALC10(1)222BB063 | 63 |  | 2200 |  |  |  | 85 | 10000 | Snap-In Aluminum Electrolytic Capacitors | KEMET | [9 empty] | BB | 25*30 | 2.13 | 2.37 | 149 | 118
ALC10(1)272BC063 | 63 |  | 2700 |  |  |  | 85 | 10000 | Snap-In Aluminum Electrolytic Capacitors | KEMET | [9 empty] | BC | 25*35 | 2.43 | 2.7 | 128 | 101
ALC10(1)332CB063 | 63 |  | 3300 |  |  |  | 85 | 13000 | Snap-In Aluminum Electrolytic Capacitors | KEMET | [9 empty] | CB | 30*30 | 2.77 | 3.08 | 112 | 88
ALC10(1)332BD063 | 63 |  | 3300 |  |  |  | 85 | 10000 | Snap-In Aluminum Electrolytic Capacitors | KEMET | [9 empty] | BD | 25*40 | 2.73 | 3.04 | 112 | 88
ALC10(1)472CC063 | 63 |  | 4700 |  |  |  | 85 | 13000 | Snap-In Aluminum Electrolytic Capacitors | KEMET | [9 empty] | CC | 30*35 | 3.24 | 3.61 | 91 | 72
ALC10(1)562CD063 | 63 |  | 5600 |  |  |  | 85 | 13000 | Snap-In Aluminum Electrolytic Capacitors | KEMET | [9 empty] | CD | 30*40 | 3.56 | 3.96 | 83 | 66
ALC10(1)682DC063 | 63 |  | 6800 |  |  |  | 85 | 15000 | Snap-In Aluminum Electrolytic Capacitors | KEMET | [9 empty] | DC | 35*35 | 3.95 | 4.4 | 75 | 59
ALC10(1)682CF063 | 63 |  | 6800 |  |  |  | 85 | 13000 | Snap-In Aluminum Electrolytic Capacitors | KEMET | [9 empty] | CF | 30*50 | 4.07 | 4.53 | 75 | 59
ALC10(1)822DD063 | 63 |  | 8200 |  |  |  | 85 | 15000 | Snap-In Aluminum Electrolytic Capacitors | KEMET | [9 empty] | DD | 35*40 | 4.31 | 4.8 | 69 | 55
ALC10(1)822EB063 | 63 |  | 8200 |  |  |  | 85 | 18000 | Snap-In Aluminum Electrolytic Capacitors | KEMET | [9 empty] | EB | 40*30 | 3.95 | 4.03 | 82 | 72
ALC10(1)103DF063 | 63 |  | 10000 |  |  |  | 85 | 15000 | Snap-In Aluminum Electrolytic Capacitors | KEMET | [9 empty] | DF | 35*50 | 4.85 | 5.4 | 64 | 51
ALC10(1)103EC063 | 63 |  | 10000 |  |  |  | 85 | 18000 | Snap-In Aluminum Electrolytic Capacitors | KEMET | [9 empty] | EC | 40*35 | 4.58 | 4.67 | 80 | 72
ALC10(1)123ED063 | 63 |  | 12000 |  |  |  | 85 | 18000 | Snap-In Aluminum Electrolytic Capacitors | KEMET | [9 empty] | ED | 40*40 | 5.42 | 5.55 | 64 | 57
ALC10(1)153EF063 | 63 |  | 15000 |  |  |  | 85 | 18000 | Snap-In Aluminum Electrolytic Capacitors | KEMET | [9 empty] | EF | 40*50 | 7.02 | 7.18 | 44 | 39
ALC10(1)183EH063 | 63 |  | 18000 |  |  |  | 85 | 18000 | Snap-In Aluminum Electrolytic Capacitors | KEMET | [9 empty] | EH | 40*60 | 8.54 | 8.75 | 35 | 31
ALC10(1)273EL063 | 63 |  | 27000 |  |  |  | 85 | 18000 | Snap-In Aluminum Electrolytic Capacitors | KEMET | [9 empty] | EL | 40*80 | 10.53 | 10.78 | 24 | 21
ALC10(1)393EP063 | 63 |  | 39000 |  |  |  | 85 | 18000 | Snap-In Aluminum Electrolytic Capacitors | KEMET | [9 empty] | EP | 40*105 | 12.23 | 13.51 | 19 | 17
ALC10(1)102BB100 | 100 |  | 1000 |  |  |  | 85 | 10000 | Snap-In Aluminum Electrolytic Capacitors | KEMET | [9 empty] | BB | 25*30 | 1.67 | 2.04 | 243 | 182
ALC10(1)122BC100 | 100 |  | 1200 |  |  |  | 85 | 10000 | Snap-In Aluminum Electrolytic Capacitors | KEMET | [9 empty] | BC | 25*35 | 1.93 | 2.36 | 203 | 152
ALC10(1)152CB100 | 100 |  | 1500 |  |  |  | 85 | 13000 | Snap-In Aluminum Electrolytic Capacitors | KEMET | [9 empty] | CB | 30*30 | 2.3 | 2.81 | 163 | 122
ALC10(1)152BD100 | 100 |  | 1500 |  |  |  | 85 | 10000 | Snap-In Aluminum Electrolytic Capacitors | KEMET | [9 empty] | BD | 25*40 | 2.27 | 2.78 | 163 | 122
ALC10(1)182CC100 | 100 |  | 1800 |  |  |  | 85 | 13000 | Snap-In Aluminum Electrolytic Capacitors | KEMET | [9 empty] | CC | 30*35 | 2.64 | 3.23 | 137 | 103
ALC10(1)222CD100 | 100 |  | 2200 |  |  |  | 85 | 13000 | Snap-In Aluminum Electrolytic Capacitors | KEMET | [9 empty] | CD | 30*40 | 3.05 | 3.73 | 113 | 85
ALC10(1)272DC100 | 100 |  | 2700 |  |  |  | 85 | 15000 | Snap-In Aluminum Electrolytic Capacitors | KEMET | [9 empty] | DC | 35*35 | 3.57 | 4.37 | 92 | 69
ALC10(1)272EB100 | 100 |  | 2700 |  |  |  | 85 | 18000 | Snap-In Aluminum Electrolytic Capacitors | KEMET | [9 empty] | EB | 40*30 | 3.72 | 3.88 | 121 | 104
ALC10(1)332CF100 | 100 |  | 3300 |  |  |  | 85 | 13000 | Snap-In Aluminum Electrolytic Capacitors | KEMET | [9 empty] | CF | 30*50 | 4.05 | 4.95 | 76 | 57
ALC10(1)332DD100 | 100 |  | 3300 |  |  |  | 85 | 15000 | Snap-In Aluminum Electrolytic Capacitors | KEMET | [9 empty] | DD | 35*40 | 4.11 | 5.03 | 76 | 57
ALC10(1)332EC100 | 100 |  | 3300 |  |  |  | 85 | 18000 | Snap-In Aluminum Electrolytic Capacitors | KEMET | [9 empty] | EC | 40*35 | 4.09 | 4.24 | 106 | 92
ALC10(1)392ED100 | 100 |  | 3900 |  |  |  | 85 | 18000 | Snap-In Aluminum Electrolytic Capacitors | KEMET | [9 empty] | ED | 40*40 | 4.88 | 5.08 | 85 | 74
ALC10(1)472DF100 | 100 |  | 4700 |  |  |  | 85 | 15000 | Snap-In Aluminum Electrolytic Capacitors | KEMET | [9 empty] | DF | 35*50 | 5.23 | 6.4 | 55 | 41
ALC10(1)472EE100 | 100 |  | 4700 |  |  |  | 85 | 18000 | Snap-In Aluminum Electrolytic Capacitors | KEMET | [9 empty] | EE | 40*45 | 5.6 | 5.83 | 70 | 61
ALC10(1)562EF100 | 100 |  | 5600 |  |  |  | 85 | 18000 | Snap-In Aluminum Electrolytic Capacitors | KEMET | [9 empty] | EF | 40*50 | 6.41 | 6.68 | 59 | 51
ALC10(1)682EG100 | 100 |  | 6800 |  |  |  | 85 | 18000 | Snap-In Aluminum Electrolytic Capacitors | KEMET | [9 empty] | EG | 40*55 | 6.61 | 6.84 | 53 | 46
ALC10(1)822EH100 | 100 |  | 8200 |  |  |  | 85 | 18000 | Snap-In Aluminum Electrolytic Capacitors | KEMET | [9 empty] | EH | 40*60 | 7.36 | 7.61 | 44 | 39
ALC10(1)123EL100 | 100 |  | 12000 |  |  |  | 85 | 18000 | Snap-In Aluminum Electrolytic Capacitors | KEMET | [9 empty] | EL | 40*80 | 9.14 | 9.45 | 31 | 27
ALC10(1)183EP100 | 100 |  | 18000 |  |  |  | 85 | 18000 | Snap-In Aluminum Electrolytic Capacitors | KEMET | [9 empty] | EP | 40*105 | 11.34 | 12.61 | 19 | 17
ALC10(1)331BB200 | 200 |  | 330 |  |  |  | 85 | 10000 | Snap-In Aluminum Electrolytic Capacitors | KEMET | [9 empty] | BB | 25*30 | 1.18 | 1.63 | 486 | 340
ALC10(1)391BC200 | 200 |  | 390 |  |  |  | 85 | 10000 | Snap-In Aluminum Electrolytic Capacitors | KEMET | [9 empty] | BC | 25*35 | 1.36 | 1.87 | 412 | 288
ALC10(1)471CB200 | 200 |  | 470 |  |  |  | 85 | 13000 | Snap-In Aluminum Electrolytic Capacitors | KEMET | [9 empty] | CB | 30*30 | 1.58 | 2.18 | 343 | 240
ALC10(1)471BD200 | 200 |  | 470 |  |  |  | 85 | 10000 | Snap-In Aluminum Electrolytic Capacitors | KEMET | [9 empty] | BD | 25*40 | 1.56 | 2.15 | 343 | 240
ALC10(1)561CC200 | 200 |  | 560 |  |  |  | 85 | 13000 | Snap-In Aluminum Electrolytic Capacitors | KEMET | [9 empty] | CC | 30*35 | 1.82 | 2.51 | 288 | 202
ALC10(1)681CD200 | 200 |  | 680 |  |  |  | 85 | 13000 | Snap-In Aluminum Electrolytic Capacitors | KEMET | [9 empty] | CD | 30*40 | 2.1 | 2.89 | 238 | 167
ALC10(1)821DC200 | 200 |  | 820 |  |  |  | 85 | 15000 | Snap-In Aluminum Electrolytic Capacitors | KEMET | [9 empty] | DC | 35*35 | 2.43 | 3.35 | 198 | 139
ALC10(1)821EB200 | 200 |  | 820 |  |  |  | 85 | 18000 | Snap-In Aluminum Electrolytic Capacitors | KEMET | [9 empty] | EB | 40*30 | 3.06 | 3.63 | 178 | 142
ALC10(1)102CF200 | 200 |  | 1000 |  |  |  | 85 | 13000 | Snap-In Aluminum Electrolytic Capacitors | KEMET | [9 empty] | CF | 30*50 | 2.76 | 3.8 | 163 | 114
ALC10(1)102DD200 | 200 |  | 1000 |  |  |  | 85 | 15000 | Snap-In Aluminum Electrolytic Capacitors | KEMET | [9 empty] | DD | 35*40 | 2.81 | 3.87 | 163 | 114
ALC10(1)102EC200 | 200 |  | 1000 |  |  |  | 85 | 18000 | Snap-In Aluminum Electrolytic Capacitors | KEMET | [9 empty] | EC | 40*35 | 3.43 | 3.99 | 153 | 124
ALC10(1)122DF200 | 200 |  | 1200 |  |  |  | 85 | 15000 | Snap-In Aluminum Electrolytic Capacitors | KEMET | [9 empty] | DF | 35*50 | 3.06 | 4.01 | 135 | 82
ALC10(1)122ED200 | 200 |  | 1200 |  |  |  | 85 | 18000 | Snap-In Aluminum Electrolytic Capacitors | KEMET | [9 empty] | ED | 40*40 | 4.02 | 4.69 | 124 | 99
ALC10(1)152DF200 | 200 |  | 1500 |  |  |  | 85 | 15000 | Snap-In Aluminum Electrolytic Capacitors | KEMET | [9 empty] | DF | 35*50 | 3.7 | 5.1 | 110 | 77
ALC10(1)152EE200 | 200 |  | 1500 |  |  |  | 85 | 18000 | Snap-In Aluminum Electrolytic Capacitors | KEMET | [9 empty] | EE | 40*45 | 4.61 | 5.38 | 101 | 81
ALC10(1)182EF200 | 200 |  | 1800 |  |  |  | 85 | 18000 | Snap-In Aluminum Electrolytic Capacitors | KEMET | [9 empty] | EF | 40*50 | 5.27 | 6.15 | 84 | 68
ALC10(1)222EH200 | 200 |  | 2200 |  |  |  | 85 | 18000 | Snap-In Aluminum Electrolytic Capacitors | KEMET | [9 empty] | EH | 40*60 | 6.29 | 7.43 | 67 | 53
ALC10(1)332EL200 | 200 |  | 3300 |  |  |  | 85 | 18000 | Snap-In Aluminum Electrolytic Capacitors | KEMET | [9 empty] | EL | 40*80 | 7.83 | 9.17 | 46 | 37
ALC10(1)472EP200 | 200 |  | 4700 |  |  |  | 85 | 18000 | Snap-In Aluminum Electrolytic Capacitors | KEMET | [9 empty] | EP | 40*105 | 8.08 | 11.73 | 45 | 32
ALC10(1)562FP200 | 200 |  | 5600 |  |  |  | 85 | 18000 | Snap-In Aluminum Electrolytic Capacitors | KEMET | [9 empty] | FP | 45*105 | 8.51 | 12.16 | 42 | 29
ALC10(1)822KP200 | 200 |  | 8200 |  |  |  | 85 | 18000 | Snap-In Aluminum Electrolytic Capacitors | KEMET | [9 empty] | KP | 50*105 | 9.17 | 11.76 | 33 | 25
ALC10(1)221BB250 | 250 |  | 220 |  |  |  | 85 | 10000 | Snap-In Aluminum Electrolytic Capacitors | KEMET | [9 empty] | BB | 25*30 | 0.97 | 1.41 | 727 | 473
ALC10(1)271BC250 | 250 |  | 270 |  |  |  | 85 | 10000 | Snap-In Aluminum Electrolytic Capacitors | KEMET | [9 empty] | BC | 25*35 | 1.13 | 1.65 | 593 | 385
ALC10(1)331CB250 | 250 |  | 330 |  |  |  | 85 | 13000 | Snap-In Aluminum Electrolytic Capacitors | KEMET | [9 empty] | CB | 30*30 | 1.33 | 1.94 | 486 | 316
ALC10(1)331BC250 | 250 |  | 330 |  |  |  | 85 | 10000 | Snap-In Aluminum Electrolytic Capacitors | KEMET | [9 empty] | BC | 25*35 | 1.34 | 1.95 | 490 | 320
ALC10(1)331BD250 | 250 |  | 330 |  |  |  | 85 | 10000 | Snap-In Aluminum Electrolytic Capacitors | KEMET | [9 empty] | BD | 25*40 | 1.31 | 1.91 | 486 | 316
ALC10(1)471CC250 | 250 |  | 470 |  |  |  | 85 | 13000 | Snap-In Aluminum Electrolytic Capacitors | KEMET | [9 empty] | cc | 30*35 | 1.67 | 2.43 | 343 | 223
ALC10(1)561CD250 | 250 |  | 560 |  |  |  | 85 | 13000 | Snap-In Aluminum Electrolytic Capacitors | KEMET | [9 empty] | CD | 30*40 | 1.91 | 2.78 | 288 | 187
ALC10(1)681DC250 | 250 |  | 680 |  |  |  | 85 | 15000 | Snap-In Aluminum Electrolytic Capacitors | KEMET | [9 empty] | DC | 35*35 | 2.22 | 3.23 | 238 | 155
ALC10(1)681CF250 | 250 |  | 680 |  |  |  | 85 | 13000 | Snap-In Aluminum Electrolytic Capacitors | KEMET | [9 empty] | CF | 30*50 | 2.29 | 3.34 | 238 | 155
ALC10(1)681EB250 | 250 |  | 680 |  |  |  | 85 | 18000 | Snap-In Aluminum Electrolytic Capacitors | KEMET | [9 empty] | EB | 40*30 | 2.79 | 3.56 | 187 | 144
ALC10(1)821DD250 | 250 |  | 820 |  |  |  | 85 | 15000 | Snap-In Aluminum Electrolytic Capacitors | KEMET | [9 empty] | DD | 35*40 | 2.55 | 3.72 | 198 | 129
ALC10(1)821ED250 | 250 |  | 820 |  |  |  | 85 | 18000 | Snap-In Aluminum Electrolytic Capacitors | KEMET | [9 empty] | ED | 40*40 | 3.8 | 4.91 | 153 | 116
ALC10(1)102DF250 | 250 |  | 1000 |  |  |  | 85 | 15000 | Snap-In Aluminum Electrolytic Capacitors | KEMET | [9 empty] | DF | 35*50 | 3.26 | 4.75 | 163 | 106
ALC10(1)102EE250 | 250 |  | 1000 |  |  |  | 85 | 18000 | Snap-In Aluminum Electrolytic Capacitors | KEMET | [9 empty] | EE | 40*45 | 4.33 | 5.58 | 126 | 96
ALC10(1)122DH250 | 250 |  | 1200 |  |  |  | 85 | 15000 | Snap-In Aluminum Electrolytic Capacitors | KEMET | [9 empty] | DH | 35*60 | 3.76 | 5.48 | 140 | 100
ALC10(1)122EF250 | 250 |  | 1200 |  |  |  | 85 | 18000 | Snap-In Aluminum Electrolytic Capacitors | KEMET | [9 empty] | EF | 40*50 | 4.94 | 6.37 | 104 | 80
ALC10(1)152EG250 | 250 |  | 1500 |  |  |  | 85 | 18000 | Snap-In Aluminum Electrolytic Capacitors | KEMET | [9 empty] | EG | 40*55 | 5.29 | 6.58 | 89 | 69
ALC10(1)182DL250 | 250 |  | 1800 |  |  |  | 85 | 15000 | Snap-In Aluminum Electrolytic Capacitors | KEMET | [9 empty] | DL | 35*80 | 4.6 | 6.69 | 100 | 82
ALC10(1)182EH250 | 250 |  | 1800 |  |  |  | 85 | 18000 | Snap-In Aluminum Electrolytic Capacitors | KEMET | [9 empty] | EH | 40*60 | 5.92 | 7.34 | 74 | 58
ALC10(1)222EL250 | 250 |  | 2200 |  |  |  | 85 | 18000 | Snap-In Aluminum Electrolytic Capacitors | KEMET | [9 empty] | EL | 40*80 | 7.33 | 9.49 | 57 | 43
ALC10(1)392EP250 | 250 |  | 3900 |  |  |  | 85 | 18000 | Snap-In Aluminum Electrolytic Capacitors | KEMET | [9 empty] | EP | 40*105 | 7.78 | 11.71 | 46 | 32
ALC10(1)472FP250 | 250 |  | 4700 |  |  |  | 85 | 18000 | Snap-In Aluminum Electrolytic Capacitors | KEMET | [9 empty] | FP | 45*105 | 8.22 | 12.11 | 42 | 29
ALC10(1)562KP250 | 250 |  | 5600 |  |  |  | 85 | 18000 | Snap-In Aluminum Electrolytic Capacitors | KEMET | [9 empty] | KP | 50*105 | 8.63 | 12.03 | 38 | 27
ALC10(1)121BB350 | 350 |  | 120 |  |  |  | 85 | 10000 | Snap-In Aluminum Electrolytic Capacitors | KEMET | [9 empty] | BB | 25*30 | 0.83 | 1.75 | 1139 | 736
ALC10(1)151BC350 | 350 |  | 150 |  |  |  | 85 | 10000 | Snap-In Aluminum Electrolytic Capacitors | KEMET | [9 empty] | BC | 25*35 | 0.99 | 2.07 | 912 | 589
ALC10(1)181BD350 | 350 |  | 180 |  |  |  | 85 | 10000 | Snap-In Aluminum Electrolytic Capacitors | KEMET | [9 empty] | BD | 25*40 | 1.13 | 2.37 | 761 | 492
ALC10(1)181CB350 | 350 |  | 180 |  |  |  | 85 | 13000 | Snap-In Aluminum Electrolytic Capacitors | KEMET | [9 empty] | CB | 30*30 | 1.11 | 2.19 | 776 | 506
ALC10(1)271CC350 | 350 |  | 270 |  |  |  | 85 | 13000 | Snap-In Aluminum Electrolytic Capacitors | KEMET | [9 empty] | CC | 30*35 | 1.41 | 2.65 | 527 | 346
ALC10(1)331CD350 | 350 |  | 330 |  |  |  | 85 | 13000 | Snap-In Aluminum Electrolytic Capacitors | KEMET | [9 empty] | CD | 30*40 | 1.65 | 3.07 | 432 | 284
ALC10(1)331EB350 | 350 |  | 330 |  |  |  | 85 | 18000 | Snap-In Aluminum Electrolytic Capacitors | KEMET | [9 empty] | EB | 40*30 | 2.02 | 3.97 | 424 | 277
ALC10(1)391CF350 | 350 |  | 390 |  |  |  | 85 | 13000 | Snap-In Aluminum Electrolytic Capacitors | KEMET | [9 empty] | CF | 30*50 | 1.92 | 3.65 | 364 | 238
ALC10(1)391DC350 | 350 |  | 390 |  |  |  | 85 | 15000 | Snap-In Aluminum Electrolytic Capacitors | KEMET | [9 empty] | DC | 35*35 | 1.82 | 3.07 | 386 | 259
ALC10(1)391EC350 | 350 |  | 390 |  |  |  | 85 | 18000 | Snap-In Aluminum Electrolytic Capacitors | KEMET | [9 empty] | EC | 40*35 | 2.33 | 4.5 | 361 | 236
ALC10(1)471DD350 | 350 |  | 470 |  |  |  | 85 | 15000 | Snap-In Aluminum Electrolytic Capacitors | KEMET | [9 empty] | DD | 35*40 | 2.07 | 3.47 | 321 | 216
ALC10(1)471ED350 | 350 |  | 470 |  |  |  | 85 | 18000 | Snap-In Aluminum Electrolytic Capacitors | KEMET | [9 empty] | ED | 40*40 | 2.69 | 5.22 | 299 | 195
ALC10(1)561DF350 | 350 |  | 560 |  |  |  | 85 | 15000 | Snap-In Aluminum Electrolytic Capacitors | KEMET | [9 empty] | DF | 35*50 | 2.8 | 4.8 | 268 | 180
ALC10(1)561EE350 | 350 |  | 560 |  |  |  | 85 | 18000 | Snap-In Aluminum Electrolytic Capacitors | KEMET | [9 empty] | EE | 40*45 | 3.04 | 5.88 | 251 | 164
ALC10(1)681EF350 | 350 |  | 680 |  |  |  | 85 | 18000 | Snap-In Aluminum Electrolytic Capacitors | KEMET | [9 empty] | EF | 40*50 | 3.46 | 6.65 | 207 | 136
ALC10(1)821DH350 | 350 |  | 820 |  |  |  | 85 | 15000 | Snap-In Aluminum Electrolytic Capacitors | KEMET | [9 empty] | DH | 35*60 | 3.4 | 5.5 | 190 | 130
ALC10(1)821EG350 | 350 |  | 820 |  |  |  | 85 | 18000 | Snap-In Aluminum Electrolytic Capacitors | KEMET | [9 empty] | EG | 40*55 | 3.84 | 7.16 | 174 | 114
ALC10(1)821EH350 | 350 |  | 820 |  |  |  | 85 | 18000 | Snap-In Aluminum Electrolytic Capacitors | KEMET | [9 empty] | EH | 40*60 | 3.99 | 7.67 | 172 | 112
ALC10(1)102DL350 | 350 |  | 1000 |  |  |  | 85 | 15000 | Snap-In Aluminum Electrolytic Capacitors | KEMET | [9 empty] | DL | 35*80 | 3.9 | 6.4 | 154 | 104
ALC10(1)122EL350 | 350 |  | 1200 |  |  |  | 85 | 18000 | Snap-In Aluminum Electrolytic Capacitors | KEMET | [9 empty] | EL | 40*80 | 4.95 | 9.2 | 119 | 78
ALC10(1)182EP350 | 350 |  | 1800 |  |  |  | 85 | 18000 | Snap-In Aluminum Electrolytic Capacitors | KEMET | [9 empty] | EP | 40*105 | 6.14 | 10.73 | 81 | 54
ALC10(1)272FP350 | 350 |  | 2700 |  |  |  | 85 | 18000 | Snap-In Aluminum Electrolytic Capacitors | KEMET | [9 empty] | FP | 45*105 | 7 | 11.44 | 63 | 42
ALC10(1)332KP350 | 350 |  | 3300 |  |  |  | 85 | 18000 | Snap-In Aluminum Electrolytic Capacitors | KEMET | [9 empty] | KP | 50*105 | 7.54 | 11.57 | 54 | 36
ALC10(1)101BB400 | 400 |  | 100 |  |  |  | 85 | 10000 | Snap-In Aluminum Electrolytic Capacitors | KEMET | [9 empty] | BB | 25*30 | 0.77 | 1.6 | 1400 | 943
ALC10(1)121BC400 | 400 |  | 120 |  |  |  | 85 | 10000 | Snap-In Aluminum Electrolytic Capacitors | KEMET | [9 empty] | BC | 25*35 | 0.9 | 1.87 | 1166 | 785
ALC10(1)151CB400 | 400 |  | 150 |  |  |  | 85 | 13000 | Snap-In Aluminum Electrolytic Capacitors | KEMET | [9 empty] | CB | 30*30 | 1.04 | 2.03 | 950 | 645
ALC10(1)151BD400 | 400 |  | 150 |  |  |  | 85 | 10000 | Snap-In Aluminum Electrolytic Capacitors | KEMET | [9 empty] | BD | 25*40 | 1.06 | 2.18 | 935 | 630
ALC10(1)181CC400 | 400 |  | 180 |  |  |  | 85 | 13000 | Snap-In Aluminum Electrolytic Capacitors | KEMET | [9 empty] | CC | 30*35 | 1.2 | 2.36 | 791 | 536
ALC10(1)221CC400 | 400 |  | 220 |  |  |  | 85 | 13000 | Snap-In Aluminum Electrolytic Capacitors | KEMET | [9 empty] | CC | 30*35 | 1.31 | 2.47 | 650 | 400
ALC10(1)221CD400 | 400 |  | 220 |  |  |  | 85 | 13000 | Snap-In Aluminum Electrolytic Capacitors | KEMET | [9 empty] | CD | 30*40 | 1.41 | 2.74 | 648 | 440
ALC10(1)271DC400 | 400 |  | 270 |  |  |  | 85 | 15000 | Snap-In Aluminum Electrolytic Capacitors | KEMET | [9 empty] | DC | 35*35 | 1.61 | 2.88 | 547 | 376
ALC10(1)271EB400 | 400 |  | 270 |  |  |  | 85 | 18000 | Snap-In Aluminum Electrolytic Capacitors | KEMET | [9 empty] | EB | 40*30 | 1.85 | 3.67 | 441 | 284
ALC10(1)331DC400 | 400 |  | 330 |  |  |  | 85 | 15000 | Snap-In Aluminum Electrolytic Capacitors | KEMET | [9 empty] | DC | 35*35 | 1.73 | 2.92 | 461 | 320
ALC10(1)331CF400 | 400 |  | 330 |  |  |  | 85 | 13000 | Snap-In Aluminum Electrolytic Capacitors | KEMET | [9 empty] | CF | 30*50 | 1.82 | 3.42 | 438 | 299
ALC10(1)331DD400 | 400 |  | 330 |  |  |  | 85 | 15000 | Snap-In Aluminum Electrolytic Capacitors | KEMET | [9 empty] | DD | 35*40 | 1.84 | 3.27 | 449 | 309
ALC10(1)331EC400 | 400 |  | 330 |  |  |  | 85 | 18000 | Snap-In Aluminum Electrolytic Capacitors | KEMET | [9 empty] | EC | 40*35 | 2.29 | 4.21 | 378 | 252
ALC10(1)391DF400 | 400 |  | 390 |  |  |  | 85 | 15000 | Snap-In Aluminum Electrolytic Capacitors | KEMET | [9 empty] | DF | 35*50 | 2.19 | 3.96 | 377 | 226
ALC10(1)391ED400 | 400 |  | 390 |  |  |  | 85 | 18000 | Snap-In Aluminum Electrolytic Capacitors | KEMET | [9 empty] | ED | 40*40 | 2.62 | 4.86 | 312 | 203
ALC10(1)471DE400 | 400 |  | 470 |  |  |  | 85 | 15000 | Snap-In Aluminum Electrolytic Capacitors | KEMET | [9 empty] | DE | 35*45 | 2.4 | 4.1 | 360 | 246
ALC10(1)471DF400 | 400 |  | 470 |  |  |  | 85 | 15000 | Snap-In Aluminum Electrolytic Capacitors | KEMET | [9 empty] | DF | 35*50 | 2.62 | 4.41 | 321 | 223
ALC10(1)471ED400 | 400 |  | 470 |  |  |  | 85 | 18000 | Snap-In Aluminum Electrolytic Capacitors | KEMET | [9 empty] | ED | 40*40 | 2.74 | 5.21 | 230 | 156
ALC10(1)471EE400 | 400 |  | 470 |  |  |  | 85 | 18000 | Snap-In Aluminum Electrolytic Capacitors | KEMET | [9 empty] | EE | 40*45 | 3 | 5.49 | 258 | 168
ALC10(1)561DF400 | 400 |  | 560 |  |  |  | 85 | 15000 | Snap-In Aluminum Electrolytic Capacitors | KEMET | [9 empty] | DF | 35*50 | 2.57 | 4.04 | 278 | 180
ALC10(1)561DH400 | 400 |  | 560 |  |  |  | 85 | 15000 | Snap-In Aluminum Electrolytic Capacitors | KEMET | [9 empty] | DH | 35*60 | 3.01 | 5.11 | 264 | 184
ALC10(1)561EF400 | 400 |  | 560 |  |  |  | 85 | 18000 | Snap-In Aluminum Electrolytic Capacitors | KEMET | [9 empty] | EF | 40*50 | 3.41 | 6.19 | 216 | 141
ALC10(1)681DH400 | 400 |  | 680 |  |  |  | 85 | 15000 | Snap-In Aluminum Electrolytic Capacitors | KEMET | [9 empty] | DH | 35*60 | 2.9 | 4.73 | 232 | 142
ALC10(1)681EH400 | 400 |  | 680 |  |  |  | 85 | 18000 | Snap-In Aluminum Electrolytic Capacitors | KEMET | [9 empty] | EH | 40*60 | 3.99 | 7.14 | 177 | 114
ALC10(1)821DL400 | 400 |  | 820 |  |  |  | 85 | 15000 | Snap-In Aluminum Electrolytic Capacitors | KEMET | [9 empty] | DL | 35*80 | 3.7 | 6.09 | 181 | 127
ALC10(1)102DL400 | 400 |  | 1000 |  |  |  | 85 | 15000 | Snap-In Aluminum Electrolytic Capacitors | KEMET | [9 empty] | DL | 35*80 | 3.98 | 6.32 | 112 | 77
ALC10(1)102EL400 | 400 |  | 1000 |  |  |  | 85 | 18000 | Snap-In Aluminum Electrolytic Capacitors | KEMET | [9 empty] | EL | 40*80 | 5 | 8.82 | 120 | 78
ALC10(1)152EP400 | 400 |  | 1500 |  |  |  | 85 | 18000 | Snap-In Aluminum Electrolytic Capacitors | KEMET | [9 empty] | EP | 40*105 | 5.79 | 10.16 | 99 | 68
ALC10(1)222FP400 | 400 |  | 2200 |  |  |  | 85 | 18000 | Snap-In Aluminum Electrolytic Capacitors | KEMET | [9 empty] | FP | 45*105 | 6.56 | 10.9 | 77 | 53
ALC10(1)272KP400 | 400 |  | 2700 |  |  |  | 85 | 18000 | Snap-In Aluminum Electrolytic Capacitors | KEMET | [9 empty] | KP | 50*105 | 7.11 | 11.13 | 66 | 45
ALC10(1)680BB450 | 450 |  | 68 |  |  |  | 85 | 10000 | Snap-In Aluminum Electrolytic Capacitors | KEMET | [9 empty] | BB | 25*30 | 0.69 | 1.5 | 1708 | 1135
ALC10(1)101BC450 | 450 |  | 100 |  |  |  | 85 | 10000 | Snap-In Aluminum Electrolytic Capacitors | KEMET | [9 empty] | BC | 25*35 | 0.88 | 1.9 | 1167 | 777
ALC10(1)121CB450 | 450 |  | 120 |  |  |  | 85 | 13000 | Snap-In Aluminum Electrolytic Capacitors | KEMET | [9 empty] | CB | 30*30 | 1 | 2.03 | 989 | 663
ALC10(1)121BD450 | 450 |  | 120 |  |  |  | 85 | 10000 | Snap-In Aluminum Electrolytic Capacitors | KEMET | [9 empty] | BD | 25*40 | 1.01 | 2.18 | 973 | 648
ALC10(1)151BD450 | 450 |  | 150 |  |  |  | 85 | 10000 | Snap-In Aluminum Electrolytic Capacitors | KEMET | [9 empty] | BD | 25*40 | 1.12 | 2.35 | 785 | 524
ALC10(1)151CB450 | 450 |  | 150 |  |  |  | 85 | 13000 | Snap-In Aluminum Electrolytic Capacitors | KEMET | [9 empty] | CB | 30*30 | 1.1 | 2.12 | 805 | 543
ALC10(1)151CC450 | 450 |  | 150 |  |  |  | 85 | 13000 | Snap-In Aluminum Electrolytic Capacitors | KEMET | [9 empty] | CC | 30*35 | 1.17 | 2.38 | 792 | 531
ALC10(1)181CD450 | 450 |  | 180 |  |  |  | 85 | 13000 | Snap-In Aluminum Electrolytic Capacitors | KEMET | [9 empty] | CD | 30*40 | 1.36 | 2.76 | 661 | 443
ALC10(1)221DC450 | 450 |  | 220 |  |  |  | 85 | 15000 | Snap-In Aluminum Electrolytic Capacitors | KEMET | [9 empty] | DC | 35*35 | 1.56 | 2.89 | 559 | 379
ALC10(1)221CF450 | 450 |  | 220 |  |  |  | 85 | 13000 | Snap-In Aluminum Electrolytic Capacitors | KEMET | [9 empty] | CF | 30*50 | 1.61 | 3.27 | 540 | 362
ALC10(1)221EB450 | 450 |  | 220 |  |  |  | 85 | 18000 | Snap-In Aluminum Electrolytic Capacitors | KEMET | [9 empty] | EB | 40*30 | 1.77 | 3.68 | 517 | 311
ALC10(1)271CF450 | 450 |  | 270 |  |  |  | 85 | 13000 | Snap-In Aluminum Electrolytic Capacitors | KEMET | [9 empty] | CF | 30*50 | 1.76 | 3.43 | 446 | 301
ALC10(1)271DC450 | 450 |  | 270 |  |  |  | 85 | 15000 | Snap-In Aluminum Electrolytic Capacitors | KEMET | [9 empty] | DC | 35*35 | 1.68 | 2.91 | 470 | 322
ALC10(1)271DD450 | 450 |  | 270 |  |  |  | 85 | 15000 | Snap-In Aluminum Electrolytic Capacitors | KEMET | [9 empty] | DD | 35*40 | 1.78 | 3.27 | 458 | 311
ALC10(1)271EC450 | 450 |  | 270 |  |  |  | 85 | 18000 | Snap-In Aluminum Electrolytic Capacitors | KEMET | [9 empty] | EC | 40*35 | 2.07 | 4.22 | 427 | 259
ALC10(1)331CF450 | 450 |  | 330 |  |  |  | 85 | 13000 | Snap-In Aluminum Electrolytic Capacitors | KEMET | [9 empty] | CF | 30*50 | 1.91 | 3.54 | 373 | 253
ALC10(1)331DD450 | 450 |  | 330 |  |  |  | 85 | 15000 | Snap-In Aluminum Electrolytic Capacitors | KEMET | [9 empty] | DD | 35*40 | 2.2 | 3.68 | 364 | 242
ALC10(1)331DF450 | 450 |  | 330 |  |  |  | 85 | 15000 | Snap-In Aluminum Electrolytic Capacitors | KEMET | [9 empty] | DF | 35*50 | 2.41 | 4.38 | 373 | 253
ALC10(1)331ED450 | 450 |  | 330 |  |  |  | 85 | 18000 | Snap-In Aluminum Electrolytic Capacitors | KEMET | [9 empty] | ED | 40*40 | 2.47 | 4.91 | 348 | 210
ALC10(1)391DF450 | 450 |  | 390 |  |  |  | 85 | 15000 | Snap-In Aluminum Electrolytic Capacitors | KEMET | [9 empty] | DF | 35*50 | 2.6 | 4.41 | 240 | 166
ALC10(1)391EE450 | 450 |  | 390 |  |  |  | 85 | 18000 | Snap-In Aluminum Electrolytic Capacitors | KEMET | [9 empty] | EE | 40*45 | 2.7 | 5.53 | 293 | 177
ALC10(1)471DF450 | 450 |  | 470 |  |  |  | 85 | 15000 | Snap-In Aluminum Electrolytic Capacitors | KEMET | [9 empty] | DF | 35*50 | 2.43 | 4.03 | 252 | 155
ALC10(1)471DH450 | 450 |  | 470 |  |  |  | 85 | 15000 | Snap-In Aluminum Electrolytic Capacitors | KEMET | [9 empty] | DH | 35*60 | 2.95 | 5.12 | 270 | 185
ALC10(1)471EF450 | 450 |  | 470 |  |  |  | 85 | 18000 | Snap-In Aluminum Electrolytic Capacitors | KEMET | [9 empty] | EF | 40*50 | 3.08 | 6.25 | 243 | 147
ALC10(1)561DF450 | 450 |  | 560 |  |  |  | 85 | 15000 | Snap-In Aluminum Electrolytic Capacitors | KEMET | [9 empty] | DF | 35*50 | 2.7 | 4.74 | 266 | 172
ALC10(1)561EH450 | 450 |  | 560 |  |  |  | 85 | 18000 | Snap-In Aluminum Electrolytic Capacitors | KEMET | [9 empty] | EH | 40*60 | 3.56 | 7.04 | 202 | 121
ALC10(1)681DL450 | 450 |  | 680 |  |  |  | 85 | 15000 | Snap-In Aluminum Electrolytic Capacitors | KEMET | [9 empty] | DL | 35*80 | 3.61 | 6.09 | 190 | 131
ALC10(1)821EL450 | 450 |  | 820 |  |  |  | 85 | 18000 | Snap-In Aluminum Electrolytic Capacitors | KEMET | [9 empty] | EL | 40*80 | 4.47 | 8.78 | 138 | 83
ALC10(1)102EL450 | 450 |  | 1000 |  |  |  | 85 | 18000 | Snap-In Aluminum Electrolytic Capacitors | KEMET | [9 empty] | EL | 40*80 | 4.95 | 9.32 | 114 | 75
ALC10(1)102EJ450 | 450 |  | 1000 |  |  |  | 85 | 18000 | Snap-In Aluminum Electrolytic Capacitors | KEMET | [9 empty] | EJ | 40*70 | 4.42 | 8.42 | 142 | 93
ALC10(1)122EP450 | 450 |  | 1200 |  |  |  | 85 | 18000 | Snap-In Aluminum Electrolytic Capacitors | KEMET | [9 empty] | EP | 40*105 | 5.57 | 10.15 | 103 | 70
ALC10(1)152EP450 | 450 |  | 1500 |  |  |  | 85 | 18000 | Snap-In Aluminum Electrolytic Capacitors | KEMET | [9 empty] | EP | 40*105 | 5.77 | 10.5 | 96 | 62
ALC10(1)182FP450 | 450 |  | 1800 |  |  |  | 85 | 18000 | Snap-In Aluminum Electrolytic Capacitors | KEMET | [9 empty] | FP | 45*105 | 6.27 | 10.87 | 82 | 55
ALC10(1)222KP450 | 450 |  | 2200 |  |  |  | 85 | 18000 | Snap-In Aluminum Electrolytic Capacitors | KEMET | [9 empty] | KP | 50*105 | 6.81 | 11.12 | 70 | 47
ALC10(1)560BB500 | 500 |  | 56 |  |  |  | 85 | 10000 | Snap-In Aluminum Electrolytic Capacitors | KEMET | [9 empty] | BB | 25*30 | 0.74 | 1.44 | 2365 | 1642
ALC10(1)680BC500 | 500 |  | 68 |  |  |  | 85 | 10000 | Snap-In Aluminum Electrolytic Capacitors | KEMET | [9 empty] | BC | 25*35 | 0.87 | 1.7 | 1816 | 1351
ALC10(1)820BD500 | 500 |  | 82 |  |  |  | 85 | 10000 | Snap-In Aluminum Electrolytic Capacitors | KEMET | [9 empty] | BD | 25*40 | 1 | 1.95 | 1507 | 1120
ALC10(1)820CB500 | 500 |  | 82 |  |  |  | 85 | 13000 | Snap-In Aluminum Electrolytic Capacitors | KEMET | [9 empty] | CB | 30*30 | 0.99 | 1.84 | 1527 | 1140
ALC10(1)101CB500 | 500 |  | 100 |  |  |  | 85 | 13000 | Snap-In Aluminum Electrolytic Capacitors | KEMET | [9 empty] | CB | 30*30 | 1.08 | 1.94 | 1000 | 765
ALC10(1)101CC500 | 500 |  | 100 |  |  |  | 85 | 13000 | Snap-In Aluminum Electrolytic Capacitors | KEMET | [9 empty] | CC | 30*35 | 1.15 | 2.16 | 1220 | 840
ALC10(1)121CC500 | 500 |  | 120 |  |  |  | 85 | 13000 | Snap-In Aluminum Electrolytic Capacitors | KEMET | [9 empty] | CC | 30*35 | 1.25 | 2.28 | 1052 | 786
ALC10(1)151CD500 | 500 |  | 150 |  |  |  | 85 | 13000 | Snap-In Aluminum Electrolytic Capacitors | KEMET | [9 empty] | CD | 30*40 | 1.48 | 2.67 | 895 | 631
ALC10(1)181CF500 | 500 |  | 180 |  |  |  | 85 | 13000 | Snap-In Aluminum Electrolytic Capacitors | KEMET | [9 empty] | CF | 30*50 | 1.78 | 3.27 | 699 | 522
ALC10(1)181DC500 | 500 |  | 180 |  |  |  | 85 | 15000 | Snap-In Aluminum Electrolytic Capacitors | KEMET | [9 empty] | DC | 35*35 | 1.7 | 2.84 | 728 | 549
ALC10(1)181EB500 | 500 |  | 180 |  |  |  | 85 | 18000 | Snap-In Aluminum Electrolytic Capacitors | KEMET | [9 empty] | EB | 40*30 | 1.76 | 3.22 | 699 | 522
ALC10(1)221DD500 | 500 |  | 220 |  |  |  | 85 | 15000 | Snap-In Aluminum Electrolytic Capacitors | KEMET | [9 empty] | DD | 35*40 | 1.96 | 3.26 | 622 | 450
ALC10(1)221EC500 | 500 |  | 220 |  |  |  | 85 | 18000 | Snap-In Aluminum Electrolytic Capacitors | KEMET | [9 empty] | EC | 40*35 | 2.07 | 3.82 | 571 | 426
ALC10(1)271DF500 | 500 |  | 270 |  |  |  | 85 | 15000 | Snap-In Aluminum Electrolytic Capacitors | KEMET | [9 empty] | DF | 35*50 | 2.34 | 3.97 | 505 | 362
ALC10(1)271ED500 | 500 |  | 270 |  |  |  | 85 | 18000 | Snap-In Aluminum Electrolytic Capacitors | KEMET | [9 empty] | ED | 40*40 | 2.41 | 4.42 | 466 | 348
ALC10(1)331DF500 | 500 |  | 330 |  |  |  | 85 | 15000 | Snap-In Aluminum Electrolytic Capacitors | KEMET | [9 empty] | DF | 35*50 | 2.14 | 3.75 | 492 | 366
ALC10(1)331EE500 | 500 |  | 330 |  |  |  | 85 | 18000 | Snap-In Aluminum Electrolytic Capacitors | KEMET | [9 empty] | EE | 40*45 | 2.74 | 5 | 405 | 286
ALC10(1)391DH500 | 500 |  | 390 |  |  |  | 85 | 15000 | Snap-In Aluminum Electrolytic Capacitors | KEMET | [9 empty] | DH | 35*60 | 2.87 | 4.67 | 355 | 258
ALC10(1)391EF500 | 500 |  | 390 |  |  |  | 85 | 18000 | Snap-In Aluminum Electrolytic Capacitors | KEMET | [9 empty] | EF | 40*50 | 3.09 | 5.59 | 345 | 242
ALC10(1)471EH500 | 500 |  | 470 |  |  |  | 85 | 18000 | Snap-In Aluminum Electrolytic Capacitors | KEMET | [9 empty] | EH | 40*60 | 3.56 | 6.43 | 285 | 201
ALC10(1)561DL500 | 500 |  | 560 |  |  |  | 85 | 15000 | Snap-In Aluminum Electrolytic Capacitors | KEMET | [9 empty] | DL | 35*80 | 3.5 | 5.57 | 250 | 182
ALC10(1)681DL500 | 500 |  | 680 |  |  |  | 85 | 15000 | Snap-In Aluminum Electrolytic Capacitors | KEMET | [9 empty] | DL | 35*80 | 3.65 | 6.45 | 244 | 178
ALC10(1)681EL500 | 500 |  | 680 |  |  |  | 85 | 18000 | Snap-In Aluminum Electrolytic Capacitors | KEMET | [9 empty] | EL | 40*80 | 4.4 | 7.77 | 200 | 140
ALC10(1)102EP500 | 500 |  | 1000 |  |  |  | 85 | 18000 | Snap-In Aluminum Electrolytic Capacitors | KEMET | [9 empty] | EP | 40*105 | 5.43 | 9.18 | 140 | 98
ALC10(1)152FP500 | 500 |  | 1500 |  |  |  | 85 | 18000 | Snap-In Aluminum Electrolytic Capacitors | KEMET | [9 empty] | FP | 45*105 | 5.97 | 9.76 | 110 | 82
ALC10(1)182KP500 | 500 |  | 1800 |  |  |  | 85 | 18000 | Snap-In Aluminum Electrolytic Capacitors | KEMET | [9 empty] | KP | 50*105 | 6.45 | 10.09 | 94 | 70
ALC10(1)560BB550 | 550 |  | 56 |  |  |  | 85 | 10000 | Snap-In Aluminum Electrolytic Capacitors | KEMET | [9 empty] | BB | 25*30 | 0.68 | 1.13 | 6118 | 5330
ALC10(1)680BC550 | 550 |  | 68 |  |  |  | 85 | 10000 | Snap-In Aluminum Electrolytic Capacitors | KEMET | [9 empty] | BC | 25*35 | 0.77 | 1.29 | 5038 | 4388
ALC10(1)820BD550 | 550 |  | 82 |  |  |  | 85 | 10000 | Snap-In Aluminum Electrolytic Capacitors | KEMET | [9 empty] | BD | 25*40 | 0.87 | 1.46 | 4178 | 3640
ALC10(1)820CB550 | 550 |  | 82 |  |  |  | 85 | 13000 | Snap-In Aluminum Electrolytic Capacitors | KEMET | [9 empty] | CB | 30*30 | 0.91 | 1.49 | 4196 | 3656
ALC10(1)121CC550 | 550 |  | 120 |  |  |  | 85 | 13000 | Snap-In Aluminum Electrolytic Capacitors | KEMET | [9 empty] | CC | 30*35 | 1.14 | 1.86 | 2874 | 2506
ALC10(1)151CD550 | 550 |  | 150 |  |  |  | 85 | 13000 | Snap-In Aluminum Electrolytic Capacitors | KEMET | [9 empty] | CD | 30*40 | 1.32 | 2.14 | 2302 | 2008
ALC10(1)181CF550 | 550 |  | 180 |  |  |  | 85 | 13000 | Snap-In Aluminum Electrolytic Capacitors | KEMET | [9 empty] | CF | 30*50 | 1.52 | 2.47 | 1914 | 1670
ALC10(1)181DC550 | 550 |  | 180 |  |  |  | 85 | 15000 | Snap-In Aluminum Electrolytic Capacitors | KEMET | [9 empty] | DC | 35*35 | 1.5 | 2.34 | 1940 | 1694
ALC10(1)221DD550 | 550 |  | 220 |  |  |  | 85 | 15000 | Snap-In Aluminum Electrolytic Capacitors | KEMET | [9 empty] | DD | 35*40 | 1.72 | 2.67 | 1588 | 1388
ALC10(1)271DF550 | 550 |  | 270 |  |  |  | 85 | 15000 | Snap-In Aluminum Electrolytic Capacitors | KEMET | [9 empty] | DF | 35*50 | 2.01 | 3.15 | 1290 | 1126
ALC10(1)331DH550 | 550 |  | 330 |  |  |  | 85 | 15000 | Snap-In Aluminum Electrolytic Capacitors | KEMET | [9 empty] | DH | 35*60 | 2.3 | 3.6 | 1058 | 924
ALC10(1)471DL550 | 550 |  | 470 |  |  |  | 85 | 15000 | Snap-In Aluminum Electrolytic Capacitors | KEMET | [9 empty] | DL | 35*80 | 2.87 | 4.43 | 746 | 650
ALC10(1)181EB550 | 550 |  | 180 |  |  |  | 85 | 18000 | Snap-In Aluminum Electrolytic Capacitors | KEMET | [9 empty] | EB | 40*30 | 1.6 | 2.62 | 1936 | 1688
ALC10(1)221EC550 | 550 |  | 220 |  |  |  | 85 | 18000 | Snap-In Aluminum Electrolytic Capacitors | KEMET | [9 empty] | EC | 40*35 | 1.84 | 3.01 | 1584 | 1380
ALC10(1)271ED550 | 550 |  | 270 |  |  |  | 85 | 18000 | Snap-In Aluminum Electrolytic Capacitors | KEMET | [9 empty] | ED | 40*40 | 2.11 | 3.44 | 1290 | 1124
ALC10(1)331EE550 | 550 |  | 330 |  |  |  | 85 | 18000 | Snap-In Aluminum Electrolytic Capacitors | KEMET | [9 empty] | EE | 40*45 | 2.4 | 3.9 | 1056 | 920
ALC10(1)391EF550 | 550 |  | 390 |  |  |  | 85 | 18000 | Snap-In Aluminum Electrolytic Capacitors | KEMET | [9 empty] | EF | 40*50 | 2.67 | 4.33 | 894 | 780
ALC10(1)471EH550 | 550 |  | 470 |  |  |  | 85 | 18000 | Snap-In Aluminum Electrolytic Capacitors | KEMET | [9 empty] | EH | 40*60 | 3.05 | 4.93 | 742 | 648
ALC10(1)681EL550 | 550 |  | 680 |  |  |  | 85 | 18000 | Snap-In Aluminum Electrolytic Capacitors | KEMET | [9 empty] | EL | 40*80 | 3.87 | 6.18 | 514 | 450
ALC10(1)102EP550 | 550 |  | 1000 |  |  |  | 85 | 18000 | Snap-In Aluminum Electrolytic Capacitors | KEMET | [9 empty] | EP | 40*105 | 4.86 | 7.59 | 352 | 308
ALC10(1)122FP550 | 550 |  | 1200 |  |  |  | 85 | 18000 | Snap-In Aluminum Electrolytic Capacitors | KEMET | [9 empty] | FP | 45*105 | 5.6 | 8.59 | 296 | 258
ALC10(1)152KP550 | 550 |  | 1500 |  |  |  | 85 | 18000 | Snap-In Aluminum Electrolytic Capacitors | KEMET | [9 empty] | KP | 50*105 | 6.5 | 9.63 | 242 | 212
ALC10(1)470BB600 | 600 |  | 47 |  |  |  | 85 | 10000 | Snap-In Aluminum Electrolytic Capacitors | KEMET | [9 empty] | BB | 25*30 | 0.69 | 1.44 | 2707 | 1867
ALC10(1)560BC600 | 600 |  | 56 |  |  |  | 85 | 10000 | Snap-In Aluminum Electrolytic Capacitors | KEMET | [9 empty] | BC | 25*35 | 0.81 | 1.93 | 2270 | 1565
ALC10(1)820BD600 | 600 |  | 82 |  |  |  | 85 | 10000 | Snap-In Aluminum Electrolytic Capacitors | KEMET | [9 empty] | BD | 25*40 | 1.01 | 2.36 | 1556 | 1074
ALC10(1)820CB600 | 600 |  | 82 |  |  |  | 85 | 13000 | Snap-In Aluminum Electrolytic Capacitors | KEMET | [9 empty] | CB | 30*30 | 1.03 | 2.27 | 1577 | 1094
ALC10(1)101CC600 | 600 |  | 100 |  |  |  | 85 | 13000 | Snap-In Aluminum Electrolytic Capacitors | KEMET | [9 empty] | cc | 30*35 | 1.19 | 2.63 | 1291 | 895
ALC10(1)121CD600 | 600 |  | 120 |  |  |  | 85 | 13000 | Snap-In Aluminum Electrolytic Capacitors | KEMET | [9 empty] | CD | 30*40 | 1.35 | 2.99 | 1076 | 746
ALC10(1)151CF600 | 600 |  | 150 |  |  |  | 85 | 13000 | Snap-In Aluminum Electrolytic Capacitors | KEMET | [9 empty] | CF | 30*50 | 1.6 | 3.57 | 859 | 595
ALC10(1)151DC600 | 600 |  | 150 |  |  |  | 85 | 15000 | Snap-In Aluminum Electrolytic Capacitors | KEMET | [9 empty] | DC | 35*35 | 1.56 | 3.11 | 884 | 618
ALC10(1)181DD600 | 600 |  | 180 |  |  |  | 85 | 15000 | Snap-In Aluminum Electrolytic Capacitors | KEMET | [9 empty] | DD | 35*40 | 1.77 | 3.54 | 736 | 515
ALC10(1)221DF600 | 600 |  | 220 |  |  |  | 85 | 15000 | Snap-In Aluminum Electrolytic Capacitors | KEMET | [9 empty] | DF | 35*50 | 2.09 | 4.27 | 599 | 418
ALC10(1)271DH600 | 600 |  | 270 |  |  |  | 85 | 15000 | Snap-In Aluminum Electrolytic Capacitors | KEMET | [9 empty] | DH | 35*60 | 2.41 | 4.87 | 490 | 342
ALC10(1)391DL600 | 600 |  | 390 |  |  |  | 85 | 15000 | Snap-In Aluminum Electrolytic Capacitors | KEMET | [9 empty] | DL | 35*80 | 3.01 | 5.9 | 342 | 120
ALC10(1)151EB600 | 600 |  | 150 |  |  |  | 85 | 18000 | Snap-In Aluminum Electrolytic Capacitors | KEMET | [9 empty] | EB | 40*30 | 1.67 | 3.74 | 869 | 600
ALC10(1)181EC600 | 600 |  | 180 |  |  |  | 85 | 18000 | Snap-In Aluminum Electrolytic Capacitors | KEMET | [9 empty] | EC | 40*35 | 1.91 | 4.3 | 723 | 499
ALC10(1)221ED600 | 600 |  | 220 |  |  |  | 85 | 18000 | Snap-In Aluminum Electrolytic Capacitors | KEMET | [9 empty] | ED | 40*40 | 2.18 | 4.9 | 592 | 409
ALC10(1)271EE600 | 600 |  | 270 |  |  |  | 85 | 18000 | Snap-In Aluminum Electrolytic Capacitors | KEMET | [9 empty] | EE | 40*45 | 2.48 | 5.51 | 483 | 334
ALC10(1)331EF600 | 600 |  | 330 |  |  |  | 85 | 18000 | Snap-In Aluminum Electrolytic Capacitors | KEMET | [9 empty] | EF | 40*50 | 2.81 | 6.15 | 397 | 274
ALC10(1)391EH600 | 600 |  | 390 |  |  |  | 85 | 18000 | Snap-In Aluminum Electrolytic Capacitors | KEMET | [9 empty] | EH | 40*60 | 3.19 | 6.95 | 336 | 232
ALC10(1)561EL600 | 600 |  | 560 |  |  |  | 85 | 18000 | Snap-In Aluminum Electrolytic Capacitors | KEMET | [9 empty] | EL | 40*80 | 4.04 | 8.57 | 236 | 163
ALC10(1)821EP600 | 600 |  | 820 |  |  |  | 85 | 18000 | Snap-In Aluminum Electrolytic Capacitors | KEMET | [9 empty] | EP | 40*105 | 5 | 10.1 | 163 | 113
ALC10(1)102FP600 | 600 |  | 1000 |  |  |  | 85 | 18000 | Snap-In Aluminum Electrolytic Capacitors | KEMET | [9 empty] | FP | 45*105 | 5.74 | 10.99 | 136 | 95
ALC10(1)102KL600 | 600 |  | 1000 |  |  |  | 85 | 18000 | Snap-In Aluminum Electrolytic Capacitors | KEMET | [9 empty] | KL | 50*80 | 5.69 | 10.33 | 140 | 98
ALC10(1)122KP600 | 600 |  | 1200 |  |  |  | 85 | 18000 | Snap-In Aluminum Electrolytic Capacitors | KEMET | [9 empty] | KP | 50*105 | 6.57 | 11.96 | 117 | 82
ALC40(1)822BB025 | 25 |  | 8200 |  |  |  | 105 | 6000 | Snap-In Aluminum Electrolytic Capacitors | KEMET | [9 empty] | BB | 25*30 |  |  | 183 | 157 |  | 1.97 | 2.11
ALC40(1)103BC025 | 25 |  | 10000 |  |  |  | 105 | 6000 | Snap-In Aluminum Electrolytic Capacitors | KEMET | [9 empty] | BC | 25*35 |  |  | 148 | 126 |  | 2.33 | 2.5
ALC40(1)123BD025 | 25 |  | 12000 |  |  |  | 105 | 6000 | Snap-In Aluminum Electrolytic Capacitors | KEMET | [9 empty] | BD | 25*40 |  |  | 123 | 105 |  | 2.74 | 2.93
ALC40(1)123CB025 | 25 |  | 12000 |  |  |  | 105 | 7000 | Snap-In Aluminum Electrolytic Capacitors | KEMET | [9 empty] | CB | 30*30 |  |  | 157 | 138 |  | 2.18 | 2.33
ALC40(1)153CC025 | 25 |  | 15000 |  |  |  | 105 | 7000 | Snap-In Aluminum Electrolytic Capacitors | KEMET | [9 empty] | CC | 30*35 |  |  | 125 | 109 |  | 2.65 | 2.83
ALC40(1)183CD025 | 25 |  | 18000 |  |  |  | 105 | 7000 | Snap-In Aluminum Electrolytic Capacitors | KEMET | [9 empty] | CD | 30*40 |  |  | 103 | 91 |  | 3.04 | 3.24
ALC40(1)223DC025 | 25 |  | 22000 |  |  |  | 105 | 8000 | Snap-In Aluminum Electrolytic Capacitors | KEMET | [9 empty] | DC | 35*35 |  |  | 116 | 104 |  | 2.91 | 3.1
ALC40(1)273CF025 | 25 |  | 27000 |  |  |  | 105 | 7000 | Snap-In Aluminum Electrolytic Capacitors | KEMET | [9 empty] | CF | 30*50 |  |  | 73 | 64 |  | 3.94 | 4.21
ALC40(1)273DD025 | 25 |  | 27000 |  |  |  | 105 | 8000 | Snap-In Aluminum Electrolytic Capacitors | KEMET | [9 empty] | DD | 35*40 |  |  | 96 | 86 |  | 3.34 | 3.56
ALC40(1)273EB025 | 25 |  | 27000 |  |  |  | 105 | 9000 | Snap-In Aluminum Electrolytic Capacitors | KEMET | [9 empty] | EB | 40*30 |  |  | 75 | 69 |  | 4.03 | 4.09
ALC40(1)333DF025 | 25 |  | 33000 |  |  |  | 105 | 8000 | Snap-In Aluminum Electrolytic Capacitors | KEMET | [9 empty] | DF | 35*50 |  |  | 70 | 63 |  | 4.32 | 4.61
ALC40(1)333EC025 | 25 |  | 33000 |  |  |  | 105 | 9000 | Snap-In Aluminum Electrolytic Capacitors | KEMET | [9 empty] | EC | 40*35 |  |  | 66 | 62 |  | 4.83 | 4.9
ALC40(1)393DF025 | 25 |  | 39000 |  |  |  | 105 | 8000 | Snap-In Aluminum Electrolytic Capacitors | KEMET | [9 empty] | DF | 35*50 |  |  | 69 | 62 |  | 4.32 | 4.61
ALC40(1)393ED025 | 25 |  | 39000 |  |  |  | 105 | 9000 | Snap-In Aluminum Electrolytic Capacitors | KEMET | [9 empty] | ED | 40*40 |  |  | 53 | 49 |  | 5.57 | 5.65
ALC40(1)473EF025 | 25 |  | 47000 |  |  |  | 105 | 9000 | Snap-In Aluminum Electrolytic Capacitors | KEMET | [9 empty] | EF | 40*50 |  |  | 41 | 37 |  | 7.3 | 7.4
ALC40(1)563EG025 | 25 |  | 56000 |  |  |  | 105 | 9000 | Snap-In Aluminum Electrolytic Capacitors | KEMET | [9 empty] | EG | 40*55 |  |  | 38 | 35 |  | 7.51 | 7.61
ALC40(1)823EL025 | 25 |  | 82000 |  |  |  | 105 | 9000 | Snap-In Aluminum Electrolytic Capacitors | KEMET | [9 empty] | EL | 40*80 |  |  | 22 | 20 |  | 11.06 | 11.24
ALC40(1)124EP025 | 25 |  | 120000 |  |  |  | 105 | 9000 | Snap-In Aluminum Electrolytic Capacitors | KEMET | [9 empty] | EP | 40*105 |  |  | 18 | 17 |  | 13.41 | 14.05
ALC40(1)392BB040 | 40 |  | 3900 |  |  |  | 105 | 6000 | Snap-In Aluminum Electrolytic Capacitors | KEMET | [9 empty] | BB | 25*30 |  |  | 202 | 166 |  | 1.87 | 2.09
ALC40(1)562BC040 | 40 |  | 5600 |  |  |  | 105 | 6000 | Snap-In Aluminum Electrolytic Capacitors | KEMET | [9 empty] | BC | 25*35 |  |  | 149 | 124 |  | 2.23 | 2.49
ALC40(1)562CB040 | 40 |  | 5600 |  |  |  | 105 | 7000 | Snap-In Aluminum Electrolytic Capacitors | KEMET | [9 empty] | CB | 30*30 |  |  | 171 | 144 |  | 2.08 | 2.31
ALC40(1)682BD040 | 40 |  | 6800 |  |  |  | 105 | 6000 | Snap-In Aluminum Electrolytic Capacitors | KEMET | [9 empty] | BD | 25*40 |  |  | 123 | 102 |  | 2.61 | 2.92
ALC40(1)682CC040 | 40 |  | 6800 |  |  |  | 105 | 7000 | Snap-In Aluminum Electrolytic Capacitors | KEMET | [9 empty] | CC | 30*35 |  |  | 145 | 120 |  | 2.55 | 2.84
ALC40(1)822CC040 | 40 |  | 8200 |  |  |  | 105 | 7000 | Snap-In Aluminum Electrolytic Capacitors | KEMET | [9 empty] | CC | 30*35 |  |  | 129 | 110 |  | 2.53 | 2.81
ALC40(1)103CD040 | 40 |  | 10000 |  |  |  | 105 | 7000 | Snap-In Aluminum Electrolytic Capacitors | KEMET | [9 empty] | CD | 30*40 |  |  | 107 | 91 |  | 2.9 | 3.22
ALC40(1)123CF040 | 40 |  | 12000 |  |  |  | 105 | 7000 | Snap-In Aluminum Electrolytic Capacitors | KEMET | [9 empty] | CF | 30*50 |  |  | 80 | 68 |  | 3.75 | 4.18
ALC40(1)123DC040 | 40 |  | 12000 |  |  |  | 105 | 8000 | Snap-In Aluminum Electrolytic Capacitors | KEMET | [9 empty] | DC | 35*35 |  |  | 121 | 106 |  | 2.77 | 3.08
ALC40(1)123EB040 | 40 |  | 12000 |  |  |  | 105 | 9000 | Snap-In Aluminum Electrolytic Capacitors | KEMET | [9 empty] | EB | 40*30 |  |  | 88 | 79 |  | 4.13 | 4.22
ALC40(1)153DD040 | 40 |  | 15000 |  |  |  | 105 | 8000 | Snap-In Aluminum Electrolytic Capacitors | KEMET | [9 empty] | DD | 35*40 |  |  | 100 | 87 |  | 3.18 | 3.53
ALC40(1)153ED040 | 40 |  | 15000 |  |  |  | 105 | 9000 | Snap-In Aluminum Electrolytic Capacitors | KEMET | [9 empty] | ED | 40*40 |  |  | 63 | 56 |  | 5.66 | 5.78
ALC40(1)183DF040 | 40 |  | 18000 |  |  |  | 105 | 8000 | Snap-In Aluminum Electrolytic Capacitors | KEMET | [9 empty] | DF | 35*50 |  |  | 73 | 64 |  | 4.12 | 4.58
ALC40(1)183EE040 | 40 |  | 18000 |  |  |  | 105 | 9000 | Snap-In Aluminum Electrolytic Capacitors | KEMET | [9 empty] | EE | 40*45 |  |  | 53 | 47 |  | 6.46 | 6.6
ALC40(1)223EF040 | 40 |  | 22000 |  |  |  | 105 | 9000 | Snap-In Aluminum Electrolytic Capacitors | KEMET | [9 empty] | EF | 40*50 |  |  | 43 | 39 |  | 7.34 | 7.5
ALC40(1)273EG040 | 40 |  | 27000 |  |  |  | 105 | 9000 | Snap-In Aluminum Electrolytic Capacitors | KEMET | [9 empty] | EG | 40*55 |  |  | 39 | 35 |  | 7.5 | 7.63
ALC40(1)473EL040 | 40 |  | 47000 |  |  |  | 105 | 9000 | Snap-In Aluminum Electrolytic Capacitors | KEMET | [9 empty] | EL | 40*80 |  |  | 23 | 21 |  | 10.42 | 10.59
ALC40(1)683EP040 | 40 |  | 68000 |  |  |  | 105 | 9000 | Snap-In Aluminum Electrolytic Capacitors | KEMET | [9 empty] | EP | 40*105 |  |  | 17 | 16 |  | 12.71 | 13.47
ALC40(1)222BB063 | 63 |  | 2200 |  |  |  | 105 | 6000 | Snap-In Aluminum Electrolytic Capacitors | KEMET | [9 empty] | BB | 25*30 |  |  | 227 | 180 |  | 1.69 | 1.98
ALC40(1)332BC063 | 63 |  | 3300 |  |  |  | 105 | 6000 | Snap-In Aluminum Electrolytic Capacitors | KEMET | [9 empty] | BC | 25*35 |  |  | 165 | 133 |  | 2.01 | 2.35
ALC40(1)392BD063 | 63 |  | 3900 |  |  |  | 105 | 6000 | Snap-In Aluminum Electrolytic Capacitors | KEMET | [9 empty] | BD | 25*40 |  |  | 138 | 111 |  | 2.36 | 2.75
ALC40(1)392CB063 | 63 |  | 3900 |  |  |  | 105 | 7000 | Snap-In Aluminum Electrolytic Capacitors | KEMET | [9 empty] | CB | 30*30 |  |  | 185 | 154 |  | 1.88 | 2.18
ALC40(1)472CC063 | 63 |  | 4700 |  |  |  | 105 | 7000 | Snap-In Aluminum Electrolytic Capacitors | KEMET | [9 empty] | cC | 30*35 |  |  | 148 | 123 |  | 2.28 | 2.65
ALC40(1)562CD063 | 63 |  | 5600 |  |  |  | 105 | 7000 | Snap-In Aluminum Electrolytic Capacitors | KEMET | [9 empty] | CD | 30*40 |  |  | 122 | 102 |  | 2.61 | 3.03
ALC40(1)562EB063 | 63 |  | 5600 |  |  |  | 105 | 9000 | Snap-In Aluminum Electrolytic Capacitors | KEMET | [9 empty] | EB | 40*30 |  |  | 102 | 90 |  | 3.82 | 3.91
ALC40(1)682CF063 | 63 |  | 6800 |  |  |  | 105 | 7000 | Snap-In Aluminum Electrolytic Capacitors | KEMET | [9 empty] | CF | 30*50 |  |  | 92 | 75 |  | 3.39 | 3.93
ALC40(1)682DC063 | 63 |  | 6800 |  |  |  | 105 | 8000 | Snap-In Aluminum Electrolytic Capacitors | KEMET | [9 empty] | DC | 35*35 |  |  | 141 | 119 |  | 2.5 | 2.9
ALC40(1)682EC063 | 63 |  | 6800 |  |  |  | 105 | 9000 | Snap-In Aluminum Electrolytic Capacitors | KEMET | [9 empty] | EC | 40*35 |  |  | 91 | 81 |  | 4.18 | 4.26
ALC40(1)822CF063 | 63 |  | 8200 |  |  |  | 105 | 7000 | Snap-In Aluminum Electrolytic Capacitors | KEMET | [9 empty] | CF | 30*50 |  |  | 48 | 35 |  | 3.33 | 3.98
ALC40(1)822DD063 | 63 |  | 8200 |  |  |  | 105 | 8000 | Snap-In Aluminum Electrolytic Capacitors | KEMET | [9 empty] | DD | 35*40 |  |  | 116 | 99 |  | 2.87 | 3.33
ALC40(1)822ED063 | 63 |  | 8200 |  |  |  | 105 | 9000 | Snap-In Aluminum Electrolytic Capacitors | KEMET | [9 empty] | ED | 40*40 |  |  | 72 | 64 |  | 5.01 | 5.12
ALC40(1)103DF063 | 63 |  | 10000 |  |  |  | 105 | 8000 | Snap-In Aluminum Electrolytic Capacitors | KEMET | [9 empty] | DF | 35*50 |  |  | 85 | 72 |  | 3.71 | 4.31
ALC40(1)103EE063 | 63 |  | 10000 |  |  |  | 105 | 9000 | Snap-In Aluminum Electrolytic Capacitors | KEMET | [9 empty] | EE | 40*45 |  |  | 60 | 53 |  | 5.69 | 5.81
ALC40(1)123EF063 | 63 |  | 12000 |  |  |  | 105 | 9000 | Snap-In Aluminum Electrolytic Capacitors | KEMET | [9 empty] | EF | 40*50 |  |  | 50 | 44 |  | 6.5 | 6.64
ALC40(1)153EH063 | 63 |  | 15000 |  |  |  | 105 | 9000 | Snap-In Aluminum Electrolytic Capacitors | KEMET | [9 empty] | EH | 40*60 |  |  | 39 | 34 |  | 7.81 | 7.99
ALC40(1)223EL063 | 63 |  | 22000 |  |  |  | 105 | 9000 | Snap-In Aluminum Electrolytic Capacitors | KEMET | [9 empty] | EL | 40*80 |  |  | 27 | 24 |  | 9.7 | 9.92
ALC40(1)333EP063 | 63 |  | 33000 |  |  |  | 105 | 9000 | Snap-In Aluminum Electrolytic Capacitors | KEMET | [9 empty] | EP | 40*105 |  |  | 18 | 17 |  | 12.01 | 13.01
ALC40(1)821BB100 | 100 |  | 820 |  |  |  | 105 | 6000 | Snap-In Aluminum Electrolytic Capacitors | KEMET | [9 empty] | BB | 25*30 |  |  | 294 | 220 |  | 1.39 | 1.82
ALC40(1)102BC100 | 100 |  | 1000 |  |  |  | 105 | 6000 | Snap-In Aluminum Electrolytic Capacitors | KEMET | [9 empty] | BC | 25*35 |  |  | 238 | 177 |  | 1.65 | 2.16
ALC40(1)122BD100 | 100 |  | 1200 |  |  |  | 105 | 6000 | Snap-In Aluminum Electrolytic Capacitors | KEMET | [9 empty] | BD | 25*40 |  |  | 198 | 147 |  | 1.93 | 2.53
ALC40(1)122CB100 | 100 |  | 1200 |  |  |  | 105 | 7000 | Snap-In Aluminum Electrolytic Capacitors | KEMET | [9 empty] | CB | 30*30 |  |  | 245 | 191 |  | 1.57 | 2.01
ALC40(1)152CC100 | 100 |  | 1500 |  |  |  | 105 | 7000 | Snap-In Aluminum Electrolytic Capacitors | KEMET | [9 empty] | CC | 30*35 |  |  | 195 | 151 |  | 1.9 | 2.44
ALC40(1)182CD100 | 100 |  | 1800 |  |  |  | 105 | 7000 | Snap-In Aluminum Electrolytic Capacitors | KEMET | [9 empty] | CD | 30*40 |  |  | 162 | 125 |  | 2.18 | 2.8
ALC40(1)222CF100 | 100 |  | 2200 |  |  |  | 105 | 7000 | Snap-In Aluminum Electrolytic Capacitors | KEMET | [9 empty] | CF | 30*50 |  |  | 123 | 94 |  | 2.82 | 3.63
ALC40(1)222DC100 | 100 |  | 2200 |  |  |  | 105 | 8000 | Snap-In Aluminum Electrolytic Capacitors | KEMET | [9 empty] | DC | 35*35 |  |  | 177 | 142 |  | 2.1 | 2.67
ALC40(1)222EB100 | 100 |  | 2200 |  |  |  | 105 | 9000 | Snap-In Aluminum Electrolytic Capacitors | KEMET | [9 empty] | EB | 40*30 |  |  | 128 | 110 |  | 3.58 | 3.8
ALC40(1)272DD100 | 100 |  | 2700 |  |  |  | 105 | 8000 | Snap-In Aluminum Electrolytic Capacitors | KEMET | [9 empty] | DD | 35*40 |  |  | 146 | 118 |  | 2.41 | 3.07
ALC40(1)272ED100 | 100 |  | 2700 |  |  |  | 105 | 9000 | Snap-In Aluminum Electrolytic Capacitors | KEMET | [9 empty] | ED | 40*40 |  |  | 95 | 80 |  | 4.92 | 5.24
ALC40(1)332DF100 | 100 |  | 3300 |  |  |  | 105 | 8000 | Snap-In Aluminum Electrolytic Capacitors | KEMET | [9 empty] | DF | 35*50 |  |  | 108 | 86 |  | 3.12 | 3.97
ALC40(1)332EE100 | 100 |  | 3300 |  |  |  | 105 | 9000 | Snap-In Aluminum Electrolytic Capacitors | KEMET | [9 empty] | EE | 40*45 |  |  | 78 | 66 |  | 5.59 | 5.95
ALC40(1)392EF100 | 100 |  | 3900 |  |  |  | 105 | 9000 | Snap-In Aluminum Electrolytic Capacitors | KEMET | [9 empty] | EF | 40*50 |  |  | 65 | 55 |  | 6.41 | 6.83
ALC40(1)472EG100 | 100 |  | 4700 |  |  |  | 105 | 9000 | Snap-In Aluminum Electrolytic Capacitors | KEMET | [9 empty] | EG | 40*55 |  |  | 58 | 50 |  | 6.67 | 7.04
ALC40(1)562EH100 | 100 |  | 5600 |  |  |  | 105 | 9000 | Snap-In Aluminum Electrolytic Capacitors | KEMET | [9 empty] | EH | 40*60 |  |  | 49 | 42 |  | 7.46 | 7.87
ALC40(1)822EL100 | 100 |  | 8200 |  |  |  | 105 | 9000 | Snap-In Aluminum Electrolytic Capacitors | KEMET | [9 empty] | EL | 40*80 |  |  | 34 | 29 |  | 9.28 | 9.78
ALC40(1)103EP100 | 100 |  | 10000 |  |  |  | 105 | 9000 | Snap-In Aluminum Electrolytic Capacitors | KEMET | [9 empty] | EP | 40*105 |  |  | 24 | 21 |  | 11.33 | 13.12
ALC40(1)271BB200 | 200 |  | 270 |  |  |  | 105 | 6000 | Snap-In Aluminum Electrolytic Capacitors | KEMET | [9 empty] | BB | 25*30 |  |  | 542 | 377 |  | 1.01 | 1.56
ALC40(1)391BC200 | 200 |  | 390 |  |  |  | 105 | 6000 | Snap-In Aluminum Electrolytic Capacitors | KEMET | [9 empty] | BC | 25*35 |  |  | 386 | 271 |  | 1.24 | 1.86
ALC40(1)471BD200 | 200 |  | 470 |  |  |  | 105 | 6000 | Snap-In Aluminum Electrolytic Capacitors | KEMET | [9 empty] | BD | 25*40 |  |  | 320 | 224 |  | 1.45 | 2.19
ALC40(1)471CB200 | 200 |  | 470 |  |  |  | 105 | 7000 | Snap-In Aluminum Electrolytic Capacitors | KEMET | [9 empty] | CB | 30*30 |  |  | 369 | 270 |  | 1.24 | 1.76
ALC40(1)561CC200 | 200 |  | 560 |  |  |  | 105 | 7000 | Snap-In Aluminum Electrolytic Capacitors | KEMET | [9 empty] | CC | 30*35 |  |  | 301 | 219 |  | 1.5 | 2.13
ALC40(1)681CD200 | 200 |  | 680 |  |  |  | 105 | 7000 | Snap-In Aluminum Electrolytic Capacitors | KEMET | [9 empty] | CD | 30*40 |  |  | 249 | 181 |  | 1.72 | 2.44
ALC40(1)681EB200 | 200 |  | 680 |  |  |  | 105 | 9000 | Snap-In Aluminum Electrolytic Capacitors | KEMET | [9 empty] | EB | 40*30 |  |  | 202 | 158 |  | 2.97 | 3.67
ALC40(1)821CF200 | 200 |  | 820 |  |  |  | 105 | 7000 | Snap-In Aluminum Electrolytic Capacitors | KEMET | [9 empty] | CF | 30*50 |  |  | 196 | 140 |  | 2.18 | 3.16
ALC40(1)821DC200 | 200 |  | 820 |  |  |  | 105 | 8000 | Snap-In Aluminum Electrolytic Capacitors | KEMET | [9 empty] | DC | 35*35 |  |  | 252 | 191 |  | 1.7 | 2.34
ALC40(1)821EC200 | 200 |  | 820 |  |  |  | 105 | 9000 | Snap-In Aluminum Electrolytic Capacitors | KEMET | [9 empty] | EC | 40*35 |  |  | 173 | 137 |  | 3.35 | 4.06
ALC40(1)102DD200 | 200 |  | 1000 |  |  |  | 105 | 8000 | Snap-In Aluminum Electrolytic Capacitors | KEMET | [9 empty] | DD | 35*40 |  |  | 208 | 158 |  | 1.95 | 2.69
ALC40(1)102ED200 | 200 |  | 1000 |  |  |  | 105 | 9000 | Snap-In Aluminum Electrolytic Capacitors | KEMET | [9 empty] | ED | 40*40 |  |  | 140 | 110 |  | 3.92 | 4.8
ALC40(1)122DF200 | 200 |  | 1200 |  |  |  | 105 | 8000 | Snap-In Aluminum Electrolytic Capacitors | KEMET | [9 empty] | DF | 35*50 |  |  | 159 | 119 |  | 2.5 | 3.48
ALC40(1)122EE200 | 200 |  | 1200 |  |  |  | 105 | 9000 | Snap-In Aluminum Electrolytic Capacitors | KEMET | [9 empty] | EE | 40*45 |  |  | 116 | 91 |  | 4.5 | 5.5
ALC40(1)152EF200 | 200 |  | 1500 |  |  |  | 105 | 9000 | Snap-In Aluminum Electrolytic Capacitors | KEMET | [9 empty] | EF | 40*50 |  |  | 94 | 74 |  | 5.13 | 6.23
ALC40(1)182EH200 | 200 |  | 1800 |  |  |  | 105 | 9000 | Snap-In Aluminum Electrolytic Capacitors | KEMET | [9 empty] | EH | 40*60 |  |  | 76 | 60 |  | 6.1 | 7.53
ALC40(1)272EL200 | 200 |  | 2700 |  |  |  | 105 | 9000 | Snap-In Aluminum Electrolytic Capacitors | KEMET | [9 empty] | EL | 40*80 |  |  | 52 | 41 |  | 7.62 | 9.32
ALC40(1)392EP200 | 200 |  | 3900 |  |  |  | 105 | 9000 | Snap-In Aluminum Electrolytic Capacitors | KEMET | [9 empty] | EP | 40*105 |  |  | 49 | 34 |  | 7.9 | 12.31
ALC40(1)562FP200 | 200 |  | 5600 |  |  |  | 105 | 9000 | Snap-In Aluminum Electrolytic Capacitors | KEMET | [9 empty] | FP | 45*105 |  |  | 40 | 28 |  | 8.68 | 12.54
ALC40(1)682KP200 | 200 |  | 6800 |  |  |  | 105 | 9000 | Snap-In Aluminum Electrolytic Capacitors | KEMET | [9 empty] | KP | 50*105 |  |  | 36 | 26 |  | 9.08 | 12.29
ALC40(1)221BB250 | 250 |  | 220 |  |  |  | 105 | 6000 | Snap-In Aluminum Electrolytic Capacitors | KEMET | [9 empty] | BB | 25*30 |  |  | 592 | 405 |  | 0.93 | 1.5
ALC40(1)271BC250 | 250 |  | 270 |  |  |  | 105 | 6000 | Snap-In Aluminum Electrolytic Capacitors | KEMET | [9 empty] | BC | 25*35 |  |  | 480 | 327 |  | 1.1 | 1.77
ALC40(1)331BD250 | 250 |  | 330 |  |  |  | 105 | 6000 | Snap-In Aluminum Electrolytic Capacitors | KEMET | [9 empty] | BD | 25*40 |  |  | 393 | 268 |  | 1.29 | 2.08
ALC40(1)331CB250 | 250 |  | 330 |  |  |  | 105 | 7000 | Snap-In Aluminum Electrolytic Capacitors | KEMET | [9 empty] | CB | 30*30 |  |  | 441 | 312 |  | 1.13 | 1.69
ALC40(1)391CC250 | 250 |  | 390 |  |  |  | 105 | 7000 | Snap-In Aluminum Electrolytic Capacitors | KEMET | [9 empty] | cC | 30*35 |  |  | 364 | 256 |  | 1.36 | 2.04
ALC40(1)471CD250 | 250 |  | 470 |  |  |  | 105 | 7000 | Snap-In Aluminum Electrolytic Capacitors | KEMET | [9 empty] | CD | 30*40 |  |  | 302 | 212 |  | 1.56 | 2.34
ALC40(1)471EB250 | 250 |  | 470 |  |  |  | 105 | 9000 | Snap-In Aluminum Electrolytic Capacitors | KEMET | [9 empty] | EB | 40*30 |  |  | 258 | 193 |  | 2.59 | 3.49
ALC40(1)561CF250 | 250 |  | 560 |  |  |  | 105 | 7000 | Snap-In Aluminum Electrolytic Capacitors | KEMET | [9 empty] | CF | 30*50 |  |  | 243 | 168 |  | 1.96 | 3.02
ALC40(1)561DC250 | 250 |  | 560 |  |  |  | 105 | 8000 | Snap-In Aluminum Electrolytic Capacitors | KEMET | [9 empty] | DC | 35*35 |  |  | 297 | 217 |  | 1.57 | 2.25
ALC40(1)561EC250 | 250 |  | 560 |  |  |  | 105 | 9000 | Snap-In Aluminum Electrolytic Capacitors | KEMET | [9 empty] | EC | 40*35 |  |  | 221 | 166 |  | 3.05 | 4.16
ALC40(1)681DD250 | 250 |  | 680 |  |  |  | 105 | 8000 | Snap-In Aluminum Electrolytic Capacitors | KEMET | [9 empty] | DD | 35*40 |  |  | 245 | 179 |  | 1.8 | 2.59
ALC40(1)681ED250 | 250 |  | 680 |  |  |  | 105 | 9000 | Snap-In Aluminum Electrolytic Capacitors | KEMET | [9 empty] | ED | 40*40 |  |  | 180 | 134 |  | 3.49 | 4.76
ALC40(1)821DF250 | 250 |  | 820 |  |  |  | 105 | 8000 | Snap-In Aluminum Electrolytic Capacitors | KEMET | [9 empty] | DF | 35*50 |  |  | 190 | 137 |  | 3.12 | 4.66
ALC40(1)821EE250 | 250 |  | 820 |  |  |  | 105 | 9000 | Snap-In Aluminum Electrolytic Capacitors | KEMET | [9 empty] | EE | 40*45 |  |  | 149 | 111 |  | 4.01 | 5.46
ALC40(1)102DH250 | 250 |  | 1000 |  |  |  | 105 | 8000 | Snap-In Aluminum Electrolytic Capacitors | KEMET | [9 empty] | DH | 35*60 |  |  | 164 | 125 |  | 3.61 | 5.78
ALC40(1)102EF250 | 250 |  | 1000 |  |  |  | 105 | 9000 | Snap-In Aluminum Electrolytic Capacitors | KEMET | [9 empty] | EF | 40*50 |  |  | 123 | 92 |  | 4.58 | 6.22
ALC40(1)122EG250 | 250 |  | 1200 |  |  |  | 105 | 9000 | Snap-In Aluminum Electrolytic Capacitors | KEMET | [9 empty] | EG | 40*55 |  |  | 106 | 80 |  | 4.93 | 6.51
ALC40(1)152DL250 | 250 |  | 1500 |  |  |  | 105 | 8000 | Snap-In Aluminum Electrolytic Capacitors | KEMET | [9 empty] | DL | 35*80 |  |  | 112 | 90 |  | 4.43 | 6.88
ALC40(1)182EL250 | 250 |  | 1800 |  |  |  | 105 | 9000 | Snap-In Aluminum Electrolytic Capacitors | KEMET | [9 empty] | EL | 40*80 |  |  | 67 | 50 |  | 6.77 | 9.27
ALC40(1)272EP250 | 250 |  | 2700 |  |  |  | 105 | 9000 | Snap-In Aluminum Electrolytic Capacitors | KEMET | [9 empty] | EP | 40*105 |  |  | 62 | 42 |  | 7.05 | 12.03
ALC40(1)392FP250 | 250 |  | 3900 |  |  |  | 105 | 9000 | Snap-In Aluminum Electrolytic Capacitors | KEMET | [9 empty] | FP | 45*105 |  |  | 50 | 33 |  | 7.9 | 12.43
ALC40(1)472KP250 | 250 |  | 4700 |  |  |  | 105 | 9000 | Snap-In Aluminum Electrolytic Capacitors | KEMET | [9 empty] | KP | 50*105 |  |  | 44 | 30 |  | 8.36 | 12.3
ALC40(1)121BB350 | 350 |  | 120 |  |  |  | 105 | 6000 | Snap-In Aluminum Electrolytic Capacitors | KEMET | [9 empty] | BB | 25*30 |  |  | 868 | 562 |  | 0.88 | 2.07
ALC40(1)151BC350 | 350 |  | 150 |  |  |  | 105 | 6000 | Snap-In Aluminum Electrolytic Capacitors | KEMET | [9 empty] | BC | 25*35 |  |  | 694 | 449 |  | 1.04 | 2.46
ALC40(1)181BD350 | 350 |  | 180 |  |  |  | 105 | 6000 | Snap-In Aluminum Electrolytic Capacitors | KEMET | [9 empty] | BD | 25*40 |  |  | 578 | 374 |  | 1.2 | 2.81
ALC40(1)181CB350 | 350 |  | 180 |  |  |  | 105 | 7000 | Snap-In Aluminum Electrolytic Capacitors | KEMET | [9 empty] | CB | 30*30 |  |  | 618 | 410 |  | 1.17 | 2.46
ALC40(1)221CC350 | 350 |  | 220 |  |  |  | 105 | 7000 | Snap-In Aluminum Electrolytic Capacitors | KEMET | [9 empty] | CC | 30*35 |  |  | 502 | 332 |  | 1.36 | 2.88
ALC40(1)271CD350 | 350 |  | 270 |  |  |  | 105 | 7000 | Snap-In Aluminum Electrolytic Capacitors | KEMET | [9 empty] | CD | 30*40 |  |  | 410 | 272 |  | 1.59 | 3.33
ALC40(1)271EB350 | 350 |  | 270 |  |  |  | 105 | 9000 | Snap-In Aluminum Electrolytic Capacitors | KEMET | [9 empty] | EB | 40*30 |  |  | 448 | 291 |  | 1.97 | 4.36
ALC40(1)331DC350 | 350 |  | 330 |  |  |  | 105 | 8000 | Snap-In Aluminum Electrolytic Capacitors | KEMET | [9 empty] | DC | 35*35 |  |  | 378 | 260 |  | 1.79 | 3.24
ALC40(1)391CF350 | 350 |  | 390 |  |  |  | 105 | 7000 | Snap-In Aluminum Electrolytic Capacitors | KEMET | [9 empty] | CF | 30*50 |  |  | 287 | 191 |  | 2.02 | 4.02
ALC40(1)391DD350 | 350 |  | 390 |  |  |  | 105 | 8000 | Snap-In Aluminum Electrolytic Capacitors | KEMET | [9 empty] | DD | 35*40 |  |  | 317 | 218 |  | 2.02 | 3.67
ALC40(1)391ED350 | 350 |  | 390 |  |  |  | 105 | 9000 | Snap-In Aluminum Electrolytic Capacitors | KEMET | [9 empty] | ED | 40*40 |  |  | 312 | 203 |  | 2.64 | 5.73
ALC40(1)471DF350 | 350 |  | 470 |  |  |  | 105 | 8000 | Snap-In Aluminum Electrolytic Capacitors | KEMET | [9 empty] | DF | 35*50 |  |  | 251 | 170 |  | 2.72 | 4.9
ALC40(1)471EE350 | 350 |  | 470 |  |  |  | 105 | 9000 | Snap-In Aluminum Electrolytic Capacitors | KEMET | [9 empty] | EE | 40*45 |  |  | 258 | 168 |  | 3 | 6.46
ALC40(1)561DF350 | 350 |  | 560 |  |  |  | 105 | 8000 | Snap-In Aluminum Electrolytic Capacitors | KEMET | [9 empty] | DF | 35*50 |  |  | 224 | 155 |  | 2.57 | 4.44
ALC40(1)561DH350 | 350 |  | 560 |  |  |  | 105 | 8000 | Snap-In Aluminum Electrolytic Capacitors | KEMET | [9 empty] | DH | 35*60 |  |  | 224 | 155 |  | 3.11 | 5.7
ALC40(1)561EF350 | 350 |  | 560 |  |  |  | 105 | 9000 | Snap-In Aluminum Electrolytic Capacitors | KEMET | [9 empty] | EF | 40*50 |  |  | 216 | 141 |  | 3.41 | 7.27
ALC40(1)681EH350 | 350 |  | 680 |  |  |  | 105 | 9000 | Snap-In Aluminum Electrolytic Capacitors | KEMET | [9 empty] | EH | 40*60 |  |  | 177 | 114 |  | 3.99 | 8.39
ALC40(1)821DL350 | 350 |  | 820 |  |  |  | 105 | 8000 | Snap-In Aluminum Electrolytic Capacitors | KEMET | [9 empty] | DL | 35*80 |  |  | 150 | 102 |  | 3.82 | 6.72
ALC40(1)102EL350 | 350 |  | 1000 |  |  |  | 105 | 9000 | Snap-In Aluminum Electrolytic Capacitors | KEMET | [9 empty] | EL | 40*80 |  |  | 120 | 78 |  | 5 | 9.98
ALC40(1)152EP350 | 350 |  | 1500 |  |  |  | 105 | 9000 | Snap-In Aluminum Electrolytic Capacitors | KEMET | [9 empty] | EP | 40*105 |  |  | 99 | 68 |  | 6 | 11.47
ALC40(1)222FP350 | 350 |  | 2200 |  |  |  | 105 | 9000 | Snap-In Aluminum Electrolytic Capacitors | KEMET | [9 empty] | FP | 45*105 |  |  | 77 | 53 |  | 6.79 | 12.06
ALC40(1)272KP350 | 350 |  | 2700 |  |  |  | 105 | 9000 | Snap-In Aluminum Electrolytic Capacitors | KEMET | [9 empty] | KP | 50*105 |  |  | 66 | 45 |  | 7.34 | 12.08
ALC40(1)101BB400 | 400 |  | 100 |  |  |  | 105 | 6000 | Snap-In Aluminum Electrolytic Capacitors | KEMET | [9 empty] | BB | 25*30 |  |  | 1193 | 788 |  | 0.85 | 2.09
ALC40(1)121BC400 | 400 |  | 120 |  |  |  | 105 | 6000 | Snap-In Aluminum Electrolytic Capacitors | KEMET | [9 empty] | BC | 25*35 |  |  | 991 | 653 |  | 1 | 2.45
ALC40(1)151BD400 | 400 |  | 150 |  |  |  | 105 | 6000 | Snap-In Aluminum Electrolytic Capacitors | KEMET | [9 empty] | BD | 25*40 |  |  | 794 | 524 |  | 1.17 | 2.83
ALC40(1)151CB400 | 400 |  | 150 |  |  |  | 105 | 7000 | Snap-In Aluminum Electrolytic Capacitors | KEMET | [9 empty] | CB | 30*30 |  |  | 835 | 562 |  | 1.14 | 2.46
ALC40(1)181CC400 | 400 |  | 180 |  |  |  | 105 | 7000 | Snap-In Aluminum Electrolytic Capacitors | KEMET | [9 empty] | CC | 30*35 |  |  | 690 | 463 |  | 1.31 | 2.88
ALC40(1)221CD400 | 400 |  | 220 |  |  |  | 105 | 7000 | Snap-In Aluminum Electrolytic Capacitors | KEMET | [9 empty] | CD | 30*40 |  |  | 565 | 379 |  | 1.54 | 3.33
ALC40(1)221EB400 | 400 |  | 220 |  |  |  | 105 | 9000 | Snap-In Aluminum Electrolytic Capacitors | KEMET | [9 empty] | EB | 40*30 |  |  | 521 | 320 |  | 1.88 | 4.36
ALC40(1)271DC400 | 400 |  | 270 |  |  |  | 105 | 8000 | Snap-In Aluminum Electrolytic Capacitors | KEMET | [9 empty] | DC | 35*35 |  |  | 470 | 322 |  | 1.73 | 3.23
ALC40(1)271EC400 | 400 |  | 270 |  |  |  | 105 | 9000 | Snap-In Aluminum Electrolytic Capacitors | KEMET | [9 empty] | EC | 40*35 |  |  | 430 | 266 |  | 2.21 | 4.95
ALC40(1)331CF400 | 400 |  | 330 |  |  |  | 105 | 7000 | Snap-In Aluminum Electrolytic Capacitors | KEMET | [9 empty] | CF | 30*50 |  |  | 383 | 258 |  | 1.98 | 4.02
ALC40(1)331DD400 | 400 |  | 330 |  |  |  | 105 | 8000 | Snap-In Aluminum Electrolytic Capacitors | KEMET | [9 empty] | DD | 35*40 |  |  | 386 | 266 |  | 1.98 | 3.64
ALC40(1)331ED400 | 400 |  | 330 |  |  |  | 105 | 9000 | Snap-In Aluminum Electrolytic Capacitors | KEMET | [9 empty] | ED | 40*40 |  |  | 350 | 216 |  | 2.56 | 5.76
ALC40(1)391DF400 | 400 |  | 390 |  |  |  | 105 | 8000 | Snap-In Aluminum Electrolytic Capacitors | KEMET | [9 empty] | DF | 35*50 |  |  | 323 | 221 |  | 2.64 | 4.66
ALC40(1)391EE400 | 400 |  | 390 |  |  |  | 105 | 9000 | Snap-In Aluminum Electrolytic Capacitors | KEMET | [9 empty] | EE | 40*45 |  |  | 295 | 182 |  | 2.88 | 6.48
ALC40(1)471DE400 | 400 |  | 470 |  |  |  | 105 | 8000 | Snap-In Aluminum Electrolytic Capacitors | KEMET | [9 empty] | DE | 35*45 |  |  | 300 | 192 |  | 2.5 | 4.73
ALC40(1)471DF400 | 400 |  | 470 |  |  |  | 105 | 8000 | Snap-In Aluminum Electrolytic Capacitors | KEMET | [9 empty] | DF | 35*50 |  |  | 277 | 192 |  | 2.51 | 4.4
ALC40(1)471DH400 | 400 |  | 470 |  |  |  | 105 | 8000 | Snap-In Aluminum Electrolytic Capacitors | KEMET | [9 empty] | DH | 35*60 |  |  | 270 | 185 |  | 3.04 | 5.78
ALC40(1)471EF400 | 400 |  | 470 |  |  |  | 105 | 9000 | Snap-In Aluminum Electrolytic Capacitors | KEMET | [9 empty] | EF | 40*50 |  |  | 245 | 151 |  | 3.28 | 7.3
ALC40(1)561EG400 | 400 |  | 560 |  |  |  | 105 | 9000 | Snap-In Aluminum Electrolytic Capacitors | KEMET | [9 empty] | EG | 40*55 |  |  | 209 | 130 |  | 3.62 | 7.78
ALC40(1)681DL400 | 400 |  | 680 |  |  |  | 105 | 8000 | Snap-In Aluminum Electrolytic Capacitors | KEMET | [9 empty] | DL | 35*80 |  |  | 200 | 131 |  | 3.72 | 6.69
ALC40(1)681EH400 | 400 |  | 680 |  |  |  | 105 | 9000 | Snap-In Aluminum Electrolytic Capacitors | KEMET | [9 empty] | EH | 40*60 |  |  | 173 | 107 |  | 4.08 | 8.58
ALC40(1)102EL400 | 400 |  | 1000 |  |  |  | 105 | 9000 | Snap-In Aluminum Electrolytic Capacitors | KEMET | [9 empty] | EL | 40*80 |  |  | 118 | 73 |  | 4.85 | 10.16
ALC40(1)122EP400 | 400 |  | 1200 |  |  |  | 105 | 9000 | Snap-In Aluminum Electrolytic Capacitors | KEMET | [9 empty] | EP | 40*105 |  |  | 103 | 70 |  | 5.76 | 11.46
ALC40(1)182FP400 | 400 |  | 1800 |  |  |  | 105 | 9000 | Snap-In Aluminum Electrolytic Capacitors | KEMET | [9 empty] | FP | 45*105 |  |  | 82 | 55 |  | 6.48 | 12.04
ALC40(1)222KP400 | 400 |  | 2200 |  |  |  | 105 | 9000 | Snap-In Aluminum Electrolytic Capacitors | KEMET | [9 empty] | KP | 50*105 |  |  | 70 | 47 |  | 7.02 | 12.08
ALC40(1)470BB450 | 450 |  | 47 |  |  |  | 105 | 6000 | Snap-In Aluminum Electrolytic Capacitors | KEMET | [9 empty] | BB | 25*30 |  |  | 2011 | 1392 |  | 0.66 | 1.74
ALC40(1)560BC450 | 450 |  | 56 |  |  |  | 105 | 6000 | Snap-In Aluminum Electrolytic Capacitors | KEMET | [9 empty] | BC | 25*35 |  |  | 1687 | 1168 |  | 0.76 | 2.03
ALC40(1)680BD450 | 450 |  | 68 |  |  |  | 105 | 6000 | Snap-In Aluminum Electrolytic Capacitors | KEMET | [9 empty] | BD | 25*40 |  |  | 1391 | 963 |  | 0.88 | 2.34
ALC40(1)680CB450 | 450 |  | 68 |  |  |  | 105 | 7000 | Snap-In Aluminum Electrolytic Capacitors | KEMET | [9 empty] | CB | 30*30 |  |  | 1403 | 974 |  | 0.87 | 2.19
ALC40(1)820CC450 | 450 |  | 82 |  |  |  | 105 | 7000 | Snap-In Aluminum Electrolytic Capacitors | KEMET | [9 empty] | CC | 30*35 |  |  | 1163 | 807 |  | 1.01 | 2.54
ALC40(1)101CD450 | 450 |  | 100 |  |  |  | 105 | 7000 | Snap-In Aluminum Electrolytic Capacitors | KEMET | [9 empty] | CD | 30*40 |  |  | 955 | 663 |  | 1.18 | 2.95
ALC40(1)121DC450 | 450 |  | 120 |  |  |  | 105 | 8000 | Snap-In Aluminum Electrolytic Capacitors | KEMET | [9 empty] | DC | 35*35 |  |  | 810 | 565 |  | 1.36 | 3.11
ALC40(1)151CF450 | 450 |  | 150 |  |  |  | 105 | 7000 | Snap-In Aluminum Electrolytic Capacitors | KEMET | [9 empty] | CF | 30*50 |  |  | 642 | 446 |  | 1.54 | 3.67
ALC40(1)151DD450 | 450 |  | 150 |  |  |  | 105 | 8000 | Snap-In Aluminum Electrolytic Capacitors | KEMET | [9 empty] | DD | 35*40 |  |  | 651 | 454 |  | 1.57 | 3.53
ALC40(1)151EB450 | 450 |  | 150 |  |  |  | 105 | 9000 | Snap-In Aluminum Electrolytic Capacitors | KEMET | [9 empty] | EB | 40*30 |  |  | 642 | 447 |  | 1.73 | 4.14
ALC40(1)181DF450 | 450 |  | 180 |  |  |  | 105 | 8000 | Snap-In Aluminum Electrolytic Capacitors | KEMET | [9 empty] | DF | 35*50 |  |  | 541 | 377 |  | 1.88 | 4.27
ALC40(1)181EC450 | 450 |  | 180 |  |  |  | 105 | 9000 | Snap-In Aluminum Electrolytic Capacitors | KEMET | [9 empty] | EC | 40*35 |  |  | 538 | 374 |  | 2.01 | 4.7
ALC40(1)221DF450 | 450 |  | 220 |  |  |  | 105 | 8000 | Snap-In Aluminum Electrolytic Capacitors | KEMET | [9 empty] | DF | 35*50 |  |  | 449 | 315 |  | 2.28 | 4.71
ALC40(1)221ED450 | 450 |  | 220 |  |  |  | 105 | 9000 | Snap-In Aluminum Electrolytic Capacitors | KEMET | [9 empty] | ED | 40*40 |  |  | 440 | 306 |  | 2.34 | 5.47
ALC40(1)271EF450 | 450 |  | 270 |  |  |  | 105 | 9000 | Snap-In Aluminum Electrolytic Capacitors | KEMET | [9 empty] | EF | 40*50 |  |  | 356 | 248 |  | 2.8 | 6.74
ALC40(1)331DF450 | 450 |  | 330 |  |  |  | 105 | 8000 | Snap-In Aluminum Electrolytic Capacitors | KEMET | [9 empty] | DF | 35*50 |  |  | 206 | 140 |  | 2.53 | 5.14
ALC40(1)331DH450 | 450 |  | 330 |  |  |  | 105 | 8000 | Snap-In Aluminum Electrolytic Capacitors | KEMET | [9 empty] | DH | 35*60 |  |  | 285 | 198 |  | 2.91 | 5.53
ALC40(1)331EG450 | 450 |  | 330 |  |  |  | 105 | 9000 | Snap-In Aluminum Electrolytic Capacitors | KEMET | [9 empty] | EG | 40*55 |  |  | 293 | 204 |  | 3.14 | 7.29
ALC40(1)391EH450 | 450 |  | 390 |  |  |  | 105 | 9000 | Snap-In Aluminum Electrolytic Capacitors | KEMET | [9 empty] | EH | 40*60 |  |  | 249 | 174 |  | 3.5 | 8.04
ALC40(1)471DH450 | 450 |  | 470 |  |  |  | 105 | 8000 | Snap-In Aluminum Electrolytic Capacitors | KEMET | [9 empty] | DH | 35*60 |  |  | 232 | 148 |  | 3 | 5.82
ALC40(1)471DL450 | 450 |  | 470 |  |  |  | 105 | 8000 | Snap-In Aluminum Electrolytic Capacitors | KEMET | [9 empty] | DL | 35*80 |  |  | 203 | 138 |  | 3.51 | 6.68
ALC40(1)561EL450 | 450 |  | 560 |  |  |  | 105 | 9000 | Snap-In Aluminum Electrolytic Capacitors | KEMET | [9 empty] | EL | 40*80 |  |  | 175 | 122 |  | 4.32 | 9.57
ALC40(1)821EL450 | 450 |  | 820 |  |  |  | 105 | 9000 | Snap-In Aluminum Electrolytic Capacitors | KEMET | [9 empty] | EL | 40*80 |  |  | 154 | 98 |  | 4.3 | 10.04
ALC40(1)821EP450 | 450 |  | 820 |  |  |  | 105 | 9000 | Snap-In Aluminum Electrolytic Capacitors | KEMET | [9 empty] | EP | 40*105 |  |  | 121 | 85 |  | 5.34 | 11.05
ALC40(1)122FP450 | 450 |  | 1200 |  |  |  | 105 | 9000 | Snap-In Aluminum Electrolytic Capacitors | KEMET | [9 empty] | FP | 45*105 |  |  | 105 | 71 |  | 5.84 | 11.64
ALC40(1)152KP450 | 450 |  | 1500 |  |  |  | 105 | 9000 | Snap-In Aluminum Electrolytic Capacitors | KEMET | [9 empty] | KP | 50*105 |  |  | 86 | 59 |  | 6.44 | 11.85
ALC40(1)560BB500 | 500 |  | 56 |  |  |  | 105 | 6000 | Snap-In Aluminum Electrolytic Capacitors | KEMET | [9 empty] | BB | 25*30 |  |  | 3930 | 3170 |  | 0.75 | 1.58
ALC40(1)680BC500 | 500 |  | 68 |  |  |  | 105 | 6000 | Snap-In Aluminum Electrolytic Capacitors | KEMET | [9 empty] | BC | 25*35 |  |  | 3240 | 2610 |  | 0.85 | 1.81
ALC40(1)820BD500 | 500 |  | 82 |  |  |  | 105 | 6000 | Snap-In Aluminum Electrolytic Capacitors | KEMET | [9 empty] | BD | 25*40 |  |  | 2690 | 2170 |  | 0.97 | 2.05
ALC40(1)820CB500 | 500 |  | 82 |  |  |  | 105 | 7000 | Snap-In Aluminum Electrolytic Capacitors | KEMET | [9 empty] | CB | 30*30 |  |  | 2700 | 2180 |  | 1 | 2.03
ALC40(1)121CC500 | 500 |  | 120 |  |  |  | 105 | 7000 | Snap-In Aluminum Electrolytic Capacitors | KEMET | [9 empty] | CC | 30*35 |  |  | 1850 | 1500 |  | 1.26 | 2.51
ALC40(1)151DC500 | 500 |  | 150 |  |  |  | 105 | 8000 | Snap-In Aluminum Electrolytic Capacitors | KEMET | [9 empty] | DC | 35*35 |  |  | 1500 | 1210 |  | 1.51 | 2.88
ALC40(1)181CF500 | 500 |  | 180 |  |  |  | 105 | 7000 | Snap-In Aluminum Electrolytic Capacitors | KEMET | [9 empty] | CF | 30*50 |  |  | 1230 | 1000 |  | 1.67 | 3.34
ALC40(1)181DD500 | 500 |  | 180 |  |  |  | 105 | 8000 | Snap-In Aluminum Electrolytic Capacitors | KEMET | [9 empty] | DD | 35*40 |  |  | 1250 | 1010 |  | 1.71 | 3.26
ALC40(1)181EB500 | 500 |  | 180 |  |  |  | 105 | 9000 | Snap-In Aluminum Electrolytic Capacitors | KEMET | [9 empty] | EB | 40*30 |  |  | 1250 | 1010 |  | 1.77 | 3.55
ALC40(1)221EC500 | 500 |  | 220 |  |  |  | 105 | 9000 | Snap-In Aluminum Electrolytic Capacitors | KEMET | [9 empty] | EC | 40*35 |  |  | 1020 | 820 |  | 2.03 | 4.09
ALC40(1)271DF500 | 500 |  | 270 |  |  |  | 105 | 8000 | Snap-In Aluminum Electrolytic Capacitors | KEMET | [9 empty] | DF | 35*50 |  |  | 840 | 680 |  | 2.2 | 4.06
ALC40(1)271ED500 | 500 |  | 270 |  |  |  | 105 | 9000 | Snap-In Aluminum Electrolytic Capacitors | KEMET | [9 empty] | ED | 40*40 |  |  | 830 | 670 |  | 2.32 | 4.66
ALC40(1)331DH500 | 500 |  | 330 |  |  |  | 105 | 8000 | Snap-In Aluminum Electrolytic Capacitors | KEMET | [9 empty] | DH | 35*60 |  |  | 690 | 560 |  | 2.52 | 4.62
ALC40(1)391EF500 | 500 |  | 390 |  |  |  | 105 | 9000 | Snap-In Aluminum Electrolytic Capacitors | KEMET | [9 empty] | EF | 40*50 |  |  | 580 | 470 |  | 2.94 | 5.81
ALC40(1)471DL500 | 500 |  | 470 |  |  |  | 105 | 8000 | Snap-In Aluminum Electrolytic Capacitors | KEMET | [9 empty] | DL | 35*80 |  |  | 480 | 390 |  | 3.14 | 5.61
ALC40(1)471EG500 | 500 |  | 470 |  |  |  | 105 | 9000 | Snap-In Aluminum Electrolytic Capacitors | KEMET | [9 empty] | EG | 40*55 |  |  | 480 | 390 |  | 3.3 | 6.42
ALC40(1)681EL500 | 500 |  | 680 |  |  |  | 105 | 9000 | Snap-In Aluminum Electrolytic Capacitors | KEMET | [9 empty] | EL | 40*80 |  |  | 330 | 270 |  | 4.25 | 8.14
ALC40(1)821EP500 | 500 |  | 820 |  |  |  | 105 | 9000 | Snap-In Aluminum Electrolytic Capacitors | KEMET | [9 empty] | EP | 40*105 |  |  | 280 | 220 |  | 4.71 | 8.95
ALC40(1)102FP500 | 500 |  | 1000 |  |  |  | 105 | 9000 | Snap-In Aluminum Electrolytic Capacitors | KEMET | [9 empty] | FP | 45*105 |  |  | 230 | 190 |  | 5.52 | 10.08
ALC40(1)122KP500 | 500 |  | 1200 |  |  |  | 105 | 9000 | Snap-In Aluminum Electrolytic Capacitors | KEMET | [9 empty] | KP | 50*105 |  |  | 190 | 160 |  | 6.27 | 11
ALC70(1)562BB040 | 40 |  | 5600 |  |  |  | 85 | 10000 | Snap-In Aluminum Electrolytic Capacitors | KEMET | [9 empty] | BB | 25*30 | 3.17 | 4.09 | 131 | 108
ALC70(1)682BC040 | 40 |  | 6800 |  |  |  | 85 | 10000 | Snap-In Aluminum Electrolytic Capacitors | KEMET | [9 empty] | BC | 25*35 | 3.63 | 4.7 | 108 | 88
ALC70(1)822BD040 | 40 |  | 8200 |  |  |  | 85 | 10000 | Snap-In Aluminum Electrolytic Capacitors | KEMET | [9 empty] | BD | 25*40 | 4.08 | 5.24 | 90 | 74
ALC70(1)822CB040 | 40 |  | 8200 |  |  |  | 85 | 13000 | Snap-In Aluminum Electrolytic Capacitors | KEMET | [9 empty] | CB | 30*30 | 4.61 | 6.28 | 84 | 68
ALC70(1)912BD040 | 40 |  | 9100 |  |  |  | 85 | 10000 | Snap-In Aluminum Electrolytic Capacitors | KEMET | [9 empty] | BD | 25*40 | 4.21 | 5.3 | 83 | 69
ALC70(1)912CB040 | 40 |  | 9100 |  |  |  | 85 | 13000 | Snap-In Aluminum Electrolytic Capacitors | KEMET | [9 empty] | CB | 30*30 | 4.79 | 6.41 | 77 | 63
ALC70(1)103CC040 | 40 |  | 10000 |  |  |  | 85 | 13000 | Snap-In Aluminum Electrolytic Capacitors | KEMET | [9 empty] | CC | 30*35 | 5.27 | 7.16 | 69 | 56
ALC70(1)123CC040 | 40 |  | 12000 |  |  |  | 85 | 13000 | Snap-In Aluminum Electrolytic Capacitors | KEMET | [9 empty] | CC | 30*35 | 5.63 | 7.43 | 59 | 49
ALC70(1)153CD040 | 40 |  | 15000 |  |  |  | 85 | 13000 | Snap-In Aluminum Electrolytic Capacitors | KEMET | [9 empty] | CD | 30*40 | 6.41 | 8.34 | 48 | 40
ALC70(1)163DC040 | 40 |  | 16000 |  |  |  | 85 | 15000 | Snap-In Aluminum Electrolytic Capacitors | KEMET | [9 empty] | DC | 35*35 | 6.49 | 8.05 | 49 | 41
ALC70(1)183EB040 | 40 |  | 18000 |  |  |  | 85 | 18000 | Snap-In Aluminum Electrolytic Capacitors | KEMET | [9 empty] | EB | 40*30 | 6.19 | 7.21 | 51 | 44
ALC70(1)203CF040 | 40 |  | 20000 |  |  |  | 85 | 13000 | Snap-In Aluminum Electrolytic Capacitors | KEMET | [9 empty] | CF | 30*50 | 7.64 | 9.79 | 37 | 31
ALC70(1)203DD040 | 40 |  | 20000 |  |  |  | 85 | 15000 | Snap-In Aluminum Electrolytic Capacitors | KEMET | [9 empty] | DD | 35*40 | 7.36 | 9.03 | 40 | 33
ALC70(1)223DE040 | 40 |  | 22000 |  |  |  | 85 | 15000 | Snap-In Aluminum Electrolytic Capacitors | KEMET | [9 empty] | DE | 35*45 | 8 | 9.86 | 36 | 30
ALC70(1)273DF040 | 40 |  | 27000 |  |  |  | 85 | 15000 | Snap-In Aluminum Electrolytic Capacitors | KEMET | [9 empty] | DF | 35*50 | 8.8 | 10.66 | 30 | 25
ALC70(1)333DH040 | 40 |  | 33000 |  |  |  | 100 | 15000 | Snap-In Aluminum Electrolytic Capacitors | KEMET | [9 empty] | DH | 35*60 | 9.9 | 11.88 | 25 | 21
ALC70(1)363EF040 | 40 |  | 36000 |  |  |  | 100 | 18000 | Snap-In Aluminum Electrolytic Capacitors | KEMET | [9 empty] | EF | 40*50 | 9.69 | 11.18 | 26 | 22
ALC70(1)393EF040 | 40 |  | 39000 |  |  |  | 100 | 18000 | Snap-In Aluminum Electrolytic Capacitors | KEMET | [9 empty] | EF | 40*50 | 9.75 | 11.12 | 25 | 22
ALC70(1)473EH040 | 40 |  | 47000 |  |  |  | 100 | 18000 | Snap-In Aluminum Electrolytic Capacitors | KEMET | [9 empty] | EH | 40*60 | 11.02 | 12.52 | 21 | 18
ALC70(1)563EJ040 | 40 |  | 56000 |  |  |  | 100 | 18000 | Snap-In Aluminum Electrolytic Capacitors | KEMET | [9 empty] | EJ | 40*70 | 12.04 | 13.56 | 18 | 16
ALC70(1)683EL040 | 40 |  | 68000 |  |  |  | 100 | 18000 | Snap-In Aluminum Electrolytic Capacitors | KEMET | [9 empty] | EL | 40*80 | 12.93 | 14.36 | 16 | 14
ALC70(1)823EN040 | 40 |  | 82000 |  |  |  | 100 | 18000 | Snap-In Aluminum Electrolytic Capacitors | KEMET | [9 empty] | EN | 40*100 | 13.87 | 15.24 | 14 | 13
ALC70(1)104FP040 | 40 |  | 100000 |  |  |  | 100 | 18000 | Snap-In Aluminum Electrolytic Capacitors | KEMET | [9 empty] | FP | 45*105 | 17.42 | 19.53 | 11 | 9
ALC70(1)114FP040 | 40 |  | 110000 |  |  |  | 100 | 18000 | Snap-In Aluminum Electrolytic Capacitors | KEMET | [9 empty] | FP | 45*105 | 17.87 | 19.84 | 10 | 9
ALC70(1)124FP040 | 40 |  | 120000 |  |  |  | 100 | 18000 | Snap-In Aluminum Electrolytic Capacitors | KEMET | [9 empty] | FP | 45*105 | 18.24 | 20.07 | 10 | 9
ALC70(1)154KP040 | 40 |  | 150000 |  |  |  | 100 | 18000 | Snap-In Aluminum Electrolytic Capacitors | KEMET | [9 empty] | KP | 50*105 | 19.32 | 20.82 | 9 | 8
ALC70(1)272BB063 | 63 |  | 2700 |  |  |  | 100 | 10000 | Snap-In Aluminum Electrolytic Capacitors | KEMET | [9 empty] | BB | 25*30 | 2.78 | 3.85 | 146 | 110
ALC70(1)302BB063 | 63 |  | 3000 |  |  |  | 100 | 10000 | Snap-In Aluminum Electrolytic Capacitors | KEMET | [9 empty] | BB | 25*30 | 2.86 | 3.85 | 136 | 104
ALC70(1)332BC063 | 63 |  | 3300 |  |  |  | 100 | 10000 | Snap-In Aluminum Electrolytic Capacitors | KEMET | [9 empty] | BC | 25*35 | 3.2 | 4.44 | 119 | 90
ALC70(1)392BC063 | 63 |  | 3900 |  |  |  | 100 | 10000 | Snap-In Aluminum Electrolytic Capacitors | KEMET | [9 empty] | BC | 25*35 | 3.35 | 4.46 | 106 | 81
ALC70(1)472BD063 | 63 |  | 4700 |  |  |  | 100 | 10000 | Snap-In Aluminum Electrolytic Capacitors | KEMET | [9 empty] | BD | 25*40 | 3.78 | 5 | 89 | 69
ALC70(1)472CB063 | 63 |  | 4700 |  |  |  | 100 | 13000 | Snap-In Aluminum Electrolytic Capacitors | KEMET | [9 empty] | CB | 30*30 | 4.3 | 6.15 | 81 | 61
ALC70(1)562CC063 | 63 |  | 5600 |  |  |  | 100 | 13000 | Snap-In Aluminum Electrolytic Capacitors | KEMET | [9 empty] | CC | 30*35 | 4.89 | 7.06 | 68 | 50
ALC70(1)682CD063 | 63 |  | 6800 |  |  |  | 100 | 13000 | Snap-In Aluminum Electrolytic Capacitors | KEMET | [9 empty] | CD | 30*40 | 5.53 | 7.89 | 56 | 42
ALC70(1)752CD063 | 63 |  | 7500 |  |  |  | 100 | 13000 | Snap-In Aluminum Electrolytic Capacitors | KEMET | [9 empty] | CD | 30*40 | 5.72 | 7.98 | 52 | 39
ALC70(1)822DC063 | 63 |  | 8200 |  |  |  | 100 | 15000 | Snap-In Aluminum Electrolytic Capacitors | KEMET | [9 empty] | DC | 35*35 | 5.79 | 7.5 | 53 | 41
ALC70(1)912EB063 | 63 |  | 9100 |  |  |  | 100 | 18000 | Snap-In Aluminum Electrolytic Capacitors | KEMET | [9 empty] | EB | 40*30 | 5.46 | 6.53 | 57 | 47
ALC70(1)103CF063 | 63 |  | 10000 |  |  |  | 100 | 13000 | Snap-In Aluminum Electrolytic Capacitors | KEMET | [9 empty] | CF | 30*50 | 6.85 | 9.4 | 40 | 30
ALC70(1)103DD063 | 63 |  | 10000 |  |  |  | 100 | 15000 | Snap-In Aluminum Electrolytic Capacitors | KEMET | [9 empty] | DD | 35*40 | 6.55 | 8.44 | 44 | 34
ALC70(1)123DE063 | 63 |  | 12000 |  |  |  | 100 | 15000 | Snap-In Aluminum Electrolytic Capacitors | KEMET | [9 empty] | DE | 35*45 | 7.28 | 9.27 | 37 | 29
ALC70(1)133DF063 | 63 |  | 13000 |  |  |  | 100 | 15000 | Snap-In Aluminum Electrolytic Capacitors | KEMET | [9 empty] | DF | 35*50 | 7.82 | 10.03 | 34 | 26
ALC70(1)153DG063 | 63 |  | 15000 |  |  |  | 100 | 15000 | Snap-In Aluminum Electrolytic Capacitors | KEMET | [9 empty] | DG | 35*55 | 8.43 | 10.69 | 30 | 23
ALC70(1)183EF063 | 63 |  | 18000 |  |  |  | 100 | 18000 | Snap-In Aluminum Electrolytic Capacitors | KEMET | [9 empty] | EF | 40*50 | 8.67 | 10.35 | 29 | 24
ALC70(1)223EH063 | 63 |  | 22000 |  |  |  | 100 | 18000 | Snap-In Aluminum Electrolytic Capacitors | KEMET | [9 empty] | EH | 40*60 | 9.85 | 11.7 | 24 | 20
ALC70(1)243EH063 | 63 |  | 24000 |  |  |  | 100 | 18000 | Snap-In Aluminum Electrolytic Capacitors | KEMET | [9 empty] | EH | 40*60 | 9.94 | 11.62 | 23 | 19
ALC70(1)273EJ063 | 63 |  | 27000 |  |  |  | 100 | 18000 | Snap-In Aluminum Electrolytic Capacitors | KEMET | [9 empty] | EJ | 40*70 | 10.87 | 12.72 | 21 | 17
ALC70(1)333EL063 | 63 |  | 33000 |  |  |  | 100 | 18000 | Snap-In Aluminum Electrolytic Capacitors | KEMET | [9 empty] | EL | 40*80 | 11.75 | 13.51 | 18 | 15
ALC70(1)393EN063 | 63 |  | 39000 |  |  |  | 100 | 18000 | Snap-In Aluminum Electrolytic Capacitors | KEMET | [9 empty] | EN | 40*100 | 12.68 | 14.45 | 16 | 13
ALC70(1)393EM063 | 63 |  | 39000 |  |  |  | 100 | 18000 | Snap-In Aluminum Electrolytic Capacitors | KEMET | [9 empty] | EM | 40*90 | 12.46 | 14.11 | 16 | 14
ALC70(1)473FP063 | 63 |  | 47000 |  |  |  | 100 | 18000 | Snap-In Aluminum Electrolytic Capacitors | KEMET | [9 empty] | FP | 45*105 | 15.83 | 18.61 | 12 | 10
ALC70(1)563FP063 | 63 |  | 56000 |  |  |  | 100 | 18000 | Snap-In Aluminum Electrolytic Capacitors | KEMET | [9 empty] | FP | 45*105 | 16.62 | 19.04 | 11 | 9
ALC70(1)683KP063 | 63 |  | 68000 |  |  |  | 100 | 18000 | Snap-In Aluminum Electrolytic Capacitors | KEMET | [9 empty] | KP | 50*105 | 17.6 | 19.64 | 10 | 9
ALC70(1)753KP063 | 63 |  | 75000 |  |  |  | 100 | 18000 | Snap-In Aluminum Electrolytic Capacitors | KEMET | [9 empty] | KP | 50*105 | 17.87 | 19.71 | 10 | 9
ALC70(1)122BB100 | 100 |  | 1200 |  |  |  | 100 | 10000 | Snap-In Aluminum Electrolytic Capacitors | KEMET | [9 empty] | BB | 25*30 | 2.39 | 3.28 | 221 | 175
ALC70(1)152BC100 | 100 |  | 1500 |  |  |  | 100 | 10000 | Snap-In Aluminum Electrolytic Capacitors | KEMET | [9 empty] | BC | 25*35 | 2.77 | 3.8 | 177 | 139
ALC70(1)182BD100 | 100 |  | 1800 |  |  |  | 100 | 10000 | Snap-In Aluminum Electrolytic Capacitors | KEMET | [9 empty] | BD | 25*40 | 3.13 | 4.28 | 148 | 117
ALC70(1)202CB100 | 100 |  | 2000 |  |  |  | 100 | 13000 | Snap-In Aluminum Electrolytic Capacitors | KEMET | [9 empty] | CB | 30*30 | 3.63 | 5.2 | 128 | 100
ALC70(1)222CC100 | 100 |  | 2200 |  |  |  | 100 | 13000 | Snap-In Aluminum Electrolytic Capacitors | KEMET | [9 empty] | CC | 30*35 | 4.02 | 5.89 | 114 | 88
ALC70(1)272CD100 | 100 |  | 2700 |  |  |  | 100 | 13000 | Snap-In Aluminum Electrolytic Capacitors | KEMET | [9 empty] | CD | 30*40 | 4.57 | 6.64 | 93 | 72
ALC70(1)302CD100 | 100 |  | 3000 |  |  |  | 100 | 13000 | Snap-In Aluminum Electrolytic Capacitors | KEMET | [9 empty] | CD | 30*40 | 4.76 | 6.77 | 86 | 67
ALC70(1)332DC100 | 100 |  | 3300 |  |  |  | 100 | 15000 | Snap-In Aluminum Electrolytic Capacitors | KEMET | [9 empty] | DC | 35*35 | 4.89 | 6.47 | 84 | 67
ALC70(1)362EB100 | 100 |  | 3600 |  |  |  | 100 | 18000 | Snap-In Aluminum Electrolytic Capacitors | KEMET | [9 empty] | EB | 40*30 | 4.68 | 5.73 | 89 | 73
ALC70(1)392CF100 | 100 |  | 3900 |  |  |  | 100 | 13000 | Snap-In Aluminum Electrolytic Capacitors | KEMET | [9 empty] | CF | 30*50 | 5.67 | 8.01 | 66 | 52
ALC70(1)432DD100 | 100 |  | 4300 |  |  |  | 100 | 15000 | Snap-In Aluminum Electrolytic Capacitors | KEMET | [9 empty] | DD | 35*40 | 5.63 | 7.3 | 66 | 53
ALC70(1)472DE100 | 100 |  | 4700 |  |  |  | 100 | 15000 | Snap-In Aluminum Electrolytic Capacitors | KEMET | [9 empty] | DE | 35*45 | 6.15 | 8.07 | 60 | 47
ALC70(1)562DF100 | 100 |  | 5600 |  |  |  | 100 | 15000 | Snap-In Aluminum Electrolytic Capacitors | KEMET | [9 empty] | DF | 35*50 | 6.77 | 8.76 | 51 | 41
ALC70(1)682DG100 | 100 |  | 6800 |  |  |  | 100 | 15000 | Snap-In Aluminum Electrolytic Capacitors | KEMET | [9 empty] | DG | 35*55 | 7.42 | 9.4 | 43 | 35
ALC70(1)822EF100 | 100 |  | 8200 |  |  |  | 100 | 18000 | Snap-In Aluminum Electrolytic Capacitors | KEMET | [9 empty] | EF | 40*50 | 7.59 | 9.04 | 42 | 35
ALC70(1)103EH100 | 100 |  | 10000 |  |  |  | 100 | 18000 | Snap-In Aluminum Electrolytic Capacitors | KEMET | [9 empty] | EH | 40*60 | 8.7 | 10.35 | 34 | 29
ALC70(1)123EJ100 | 100 |  | 12000 |  |  |  | 100 | 18000 | Snap-In Aluminum Electrolytic Capacitors | KEMET | [9 empty] | EJ | 40*70 | 9.66 | 11.4 | 29 | 24
ALC70(1)153EL100 | 100 |  | 15000 |  |  |  | 100 | 18000 | Snap-In Aluminum Electrolytic Capacitors | KEMET | [9 empty] | EL | 40*80 | 10.57 | 12.21 | 25 | 21
ALC70(1)183EN100 | 100 |  | 18000 |  |  |  | 100 | 18000 | Snap-In Aluminum Electrolytic Capacitors | KEMET | [9 empty] | EN | 40*100 | 11.65 | 13.37 | 21 | 18
ALC70(1)223FP100 | 100 |  | 22000 |  |  |  | 100 | 18000 | Snap-In Aluminum Electrolytic Capacitors | KEMET | [9 empty] | FP | 45*105 | 14.68 | 17.4 | 16 | 13
ALC70(1)243FP100 | 100 |  | 24000 |  |  |  | 100 | 18000 | Snap-In Aluminum Electrolytic Capacitors | KEMET | [9 empty] | FP | 45*105 | 15.03 | 17.57 | 15 | 13
ALC70(1)273KP100 | 100 |  | 27000 |  |  |  | 100 | 18000 | Snap-In Aluminum Electrolytic Capacitors | KEMET | [9 empty] | KP | 50*105 | 15.74 | 18.07 | 14 | 12
ALC70(1)303KP100 | 100 |  | 30000 |  |  |  | 100 | 18000 | Snap-In Aluminum Electrolytic Capacitors | KEMET | [9 empty] | KP | 50*105 | 16.07 | 18.16 | 14 | 12
ALC70(1)361BB200 | 200 |  | 360 |  |  |  | 100 | 10000 | Snap-In Aluminum Electrolytic Capacitors | KEMET | [9 empty] | BB | 25*30 | 1.33 | 2.61 | 613 | 382
ALC70(1)391BB200 | 200 |  | 390 |  |  |  | 100 | 10000 | Snap-In Aluminum Electrolytic Capacitors | KEMET | [9 empty] | BB | 25*30 | 1.35 | 2.64 | 595 | 357
ALC70(1)471BC200 | 200 |  | 470 |  |  |  | 100 | 10000 | Snap-In Aluminum Electrolytic Capacitors | KEMET | [9 empty] | BC | 25*35 | 1.54 | 2.64 | 492 | 295
ALC70(1)621BD200 | 200 |  | 560 |  |  |  | 100 | 10000 | Snap-In Aluminum Electrolytic Capacitors | KEMET | [9 empty] | BD | 25*40 | 1.78 | 3.04 | 396 | 248
ALC70(1)621CB200 | 200 |  | 620 |  |  |  | 100 | 13000 | Snap-In Aluminum Electrolytic Capacitors | KEMET | [9 empty] | CB | 30*30 | 2 | 4.02 | 352 | 218
ALC70(1)681CC200 | 200 |  | 680 |  |  |  | 100 | 13000 | Snap-In Aluminum Electrolytic Capacitors | KEMET | [9 empty] | CC | 30*35 | 2.11 | 4.4 | 334 | 197
ALC70(1)821CD200 | 200 |  | 820 |  |  |  | 100 | 13000 | Snap-In Aluminum Electrolytic Capacitors | KEMET | [9 empty] | CD | 30*40 | 2.39 | 4.96 | 277 | 164
ALC70(1)911CD200 | 200 |  | 910 |  |  |  | 100 | 13000 | Snap-In Aluminum Electrolytic Capacitors | KEMET | [9 empty] | CD | 30*40 | 2.6 | 5.21 | 240 | 149
ALC70(1)102DC200 | 200 |  | 1000 |  |  |  | 100 | 15000 | Snap-In Aluminum Electrolytic Capacitors | KEMET | [9 empty] | DC | 35*35 | 2.76 | 5.29 | 234 | 141
ALC70(1)112DC200 | 200 |  | 1100 |  |  |  | 100 | 15000 | Snap-In Aluminum Electrolytic Capacitors | KEMET | [9 empty] | DC | 35*35 | 2.96 | 5.42 | 206 | 130
ALC70(1)112EB200 | 200 |  | 1100 |  |  |  | 100 | 18000 | Snap-In Aluminum Electrolytic Capacitors | KEMET | [9 empty] | EB | 40*30 | 2.96 | 5.07 | 216 | 139
ALC70(1)122EB200 | 200 |  | 1200 |  |  |  | 100 | 18000 | Snap-In Aluminum Electrolytic Capacitors | KEMET | [9 empty] | EB | 40*30 | 2.99 | 5.07 | 210 | 131
ALC70(1)132CF200 | 200 |  | 1300 |  |  |  | 100 | 13000 | Snap-In Aluminum Electrolytic Capacitors | KEMET | [9 empty] | CF | 30*50 | 3.27 | 6.41 | 170 | 106
ALC70(1)132DD200 | 200 |  | 1300 |  |  |  | 100 | 15000 | Snap-In Aluminum Electrolytic Capacitors | KEMET | [9 empty] | DD | 35*40 | 3.32 | 6.11 | 174 | 110
ALC70(1)152DE200 | 200 |  | 1500 |  |  |  | 100 | 15000 | Snap-In Aluminum Electrolytic Capacitors | KEMET | [9 empty] | DE | 35*45 | 3.58 | 6.71 | 157 | 96
ALC70(1)182DF200 | 200 |  | 1800 |  |  |  | 100 | 15000 | Snap-In Aluminum Electrolytic Capacitors | KEMET | [9 empty] | DF | 35*50 | 4.11 | 7.42 | 127 | 81
ALC70(1)222EF200 | 200 |  | 2200 |  |  |  | 100 | 18000 | Snap-In Aluminum Electrolytic Capacitors | KEMET | [9 empty] | EF | 40*50 | 4.62 | 8.04 | 113 | 70
ALC70(1)242EF200 | 200 |  | 2400 |  |  |  | 100 | 18000 | Snap-In Aluminum Electrolytic Capacitors | KEMET | [9 empty] | EF | 40*50 | 4.9 | 8.13 | 101 | 66
ALC70(1)272EH200 | 200 |  | 2700 |  |  |  | 100 | 18000 | Snap-In Aluminum Electrolytic Capacitors | KEMET | [9 empty] | EH | 40*60 | 5.29 | 9.15 | 92 | 57
ALC70(1)302EH200 | 200 |  | 3000 |  |  |  | 100 | 18000 | Snap-In Aluminum Electrolytic Capacitors | KEMET | [9 empty] | EH | 40*60 | 5.67 | 9.3 | 81 | 53
ALC70(1)332EH200 | 200 |  | 3300 |  |  |  | 100 | 18000 | Snap-In Aluminum Electrolytic Capacitors | KEMET | [9 empty] | EH | 40*60 | 5.76 | 9.37 | 78 | 50
ALC70(1)392EJ200 | 200 |  | 3900 |  |  |  | 100 | 18000 | Snap-In Aluminum Electrolytic Capacitors | KEMET | [9 empty] | EJ | 40*70 | 6.44 | 10.36 | 67 | 43
ALC70(1)432EL200 | 200 |  | 4300 |  |  |  | 100 | 18000 | Snap-In Aluminum Electrolytic Capacitors | KEMET | [9 empty] | EL | 40*80 | 7.04 | 11.13 | 58 | 39
ALC70(1)472EL200 | 200 |  | 4700 |  |  |  | 100 | 18000 | Snap-In Aluminum Electrolytic Capacitors | KEMET | [9 empty] | EL | 40*80 | 7.16 | 11.24 | 57 | 37
ALC70(1)562EN200 | 200 |  | 5600 |  |  |  | 100 | 18000 | Snap-In Aluminum Electrolytic Capacitors | KEMET | [9 empty] | EN | 40*100 | 7.94 | 12.31 | 48 | 31
ALC70(1)682FP200 | 200 |  | 6800 |  |  |  | 100 | 18000 | Snap-In Aluminum Electrolytic Capacitors | KEMET | [9 empty] | FP | 45*105 | 9.47 | 15.53 | 38 | 24
ALC70(1)752FP200 | 200 |  | 7500 |  |  |  | 100 | 18000 | Snap-In Aluminum Electrolytic Capacitors | KEMET | [9 empty] | FP | 45*105 | 10.2 | 15.97 | 34 | 22
ALC70(1)822KP200 | 200 |  | 8200 |  |  |  | 100 | 18000 | Snap-In Aluminum Electrolytic Capacitors | KEMET | [9 empty] | KP | 50*105 | 10.63 | 16.54 | 33 | 21
ALC70(1)912KP200 | 200 |  | 9100 |  |  |  | 100 | 18000 | Snap-In Aluminum Electrolytic Capacitors | KEMET | [9 empty] | KP | 50*105 | 11.39 | 16.89 | 29 | 20
ALC70(1)103KP200 | 200 |  | 10000 |  |  |  | 100 | 18000 | Snap-In Aluminum Electrolytic Capacitors | KEMET | [9 empty] | KP | 50*105 | 11.63 | 17.1 | 29 | 19
ALC70(1)271BB250 | 250 |  | 270 |  |  |  | 100 | 10000 | Snap-In Aluminum Electrolytic Capacitors | KEMET | [9 empty] | BB | 25*30 | 1.22 | 2.59 | 678 | 393
ALC70(1)331BC250 | 250 |  | 330 |  |  |  | 100 | 10000 | Snap-In Aluminum Electrolytic Capacitors | KEMET | [9 empty] | BC | 25*35 | 1.4 | 2.99 | 554 | 306
ALC70(1)391BD250 | 250 |  | 390 |  |  |  | 100 | 10000 | Snap-In Aluminum Electrolytic Capacitors | KEMET | [9 empty] | BD | 25*40 | 1.57 | 3.34 | 469 | 259
ALC70(1)431BD250 | 250 |  | 430 |  |  |  | 100 | 10000 | Snap-In Aluminum Electrolytic Capacitors | KEMET | [9 empty] | BD | 25*40 | 1.65 | 3.44 | 428 | 249
ALC70(1)471CB250 | 250 |  | 470 |  |  |  | 100 | 13000 | Snap-In Aluminum Electrolytic Capacitors | KEMET | [9 empty] | CB | 30*30 | 1.84 | 4.01 | 386 | 223
ALC70(1)561CC250 | 250 |  | 560 |  |  |  | 100 | 13000 | Snap-In Aluminum Electrolytic Capacitors | KEMET | [9 empty] | cC | 30*35 | 2.08 | 4.57 | 323 | 177
ALC70(1)681CD250 | 250 |  | 680 |  |  |  | 100 | 13000 | Snap-In Aluminum Electrolytic Capacitors | KEMET | [9 empty] | CD | 30*40 | 2.37 | 5.17 | 267 | 154
ALC70(1)821DC250 | 250 |  | 820 |  |  |  | 100 | 15000 | Snap-In Aluminum Electrolytic Capacitors | KEMET | [9 empty] | DC | 35*35 | 2.71 | 5.39 | 228 | 134
ALC70(1)821EB250 | 250 |  | 820 |  |  |  | 100 | 18000 | Snap-In Aluminum Electrolytic Capacitors | KEMET | [9 empty] | EB | 40*30 | 2.73 | 5.05 | 239 | 143
ALC70(1)911CF250 | 250 |  | 910 |  |  |  | 100 | 13000 | Snap-In Aluminum Electrolytic Capacitors | KEMET | [9 empty] | CF | 30*50 | 2.88 | 6.21 | 200 | 116
ALC70(1)102DD250 | 250 |  | 1000 |  |  |  | 100 | 15000 | Snap-In Aluminum Electrolytic Capacitors | KEMET | [9 empty] | DD | 35*40 | 3.09 | 6.12 | 188 | 111
ALC70(1)122DE250 | 250 |  | 1200 |  |  |  | 100 | 15000 | Snap-In Aluminum Electrolytic Capacitors | KEMET | [9 empty] | DE | 35*45 | 3.48 | 6.81 | 157 | 89
ALC70(1)132DF250 | 250 |  | 1300 |  |  |  | 100 | 15000 | Snap-In Aluminum Electrolytic Capacitors | KEMET | [9 empty] | DF | 35*50 | 3.71 | 7.33 | 145 | 85
ALC70(1)152DG250 | 250 |  | 1500 |  |  |  | 100 | 15000 | Snap-In Aluminum Electrolytic Capacitors | KEMET | [9 empty] | DG | 35*55 | 4.06 | 7.92 | 126 | 71
ALC70(1)182EF250 | 250 |  | 1800 |  |  |  | 100 | 18000 | Snap-In Aluminum Electrolytic Capacitors | KEMET | [9 empty] | EF | 40*50 | 4.53 | 8.11 | 111 | 67
ALC70(1)222EH250 | 250 |  | 2200 |  |  |  | 100 | 18000 | Snap-In Aluminum Electrolytic Capacitors | KEMET | [9 empty] | EH | 40*60 | 5.2 | 9.26 | 91 | 53
ALC70(1)242EH250 | 250 |  | 2400 |  |  |  | 100 | 18000 | Snap-In Aluminum Electrolytic Capacitors | KEMET | [9 empty] | EH | 40*60 | 5.4 | 9.33 | 85 | 52
ALC70(1)272EJ250 | 250 |  | 2700 |  |  |  | 100 | 18000 | Snap-In Aluminum Electrolytic Capacitors | KEMET | [9 empty] | EJ | 40*70 | 5.9 | 10.26 | 75 | 44
ALC70(1)332EL250 | 250 |  | 3300 |  |  |  | 100 | 18000 | Snap-In Aluminum Electrolytic Capacitors | KEMET | [9 empty] | EL | 40*80 | 6.61 | 11.13 | 63 | 39
ALC70(1)392EN250 | 250 |  | 3900 |  |  |  | 100 | 18000 | Snap-In Aluminum Electrolytic Capacitors | KEMET | [9 empty] | EN | 40*100 | 7.29 | 12.13 | 53 | 32
ALC70(1)472FP250 | 250 |  | 4700 |  |  |  | 100 | 18000 | Snap-In Aluminum Electrolytic Capacitors | KEMET | [9 empty] | FP | 45*105 | 8.59 | 15.19 | 43 | 25
ALC70(1)562FP250 | 250 |  | 5600 |  |  |  | 100 | 18000 | Snap-In Aluminum Electrolytic Capacitors | KEMET | [9 empty] | FP | 45*105 | 9.46 | 15.9 | 37 | 23
ALC70(1)682KP250 | 250 |  | 6800 |  |  |  | 100 | 18000 | Snap-In Aluminum Electrolytic Capacitors | KEMET | [9 empty] | KP | 50*105 | 10.63 | 16.84 | 32 | 20
ALC70(1)151BB350 | 350 |  | 150 |  |  |  | 100 | 10000 | Snap-In Aluminum Electrolytic Capacitors | KEMET | [9 empty] | BB | 25*30 | 0.99 | 2.47 | 929 | 432
ALC70(1)161BB350 | 350 |  | 160 |  |  |  | 100 | 10000 | Snap-In Aluminum Electrolytic Capacitors | KEMET | [9 empty] | BB | 25*30 | 1.02 | 2.52 | 873 | 454
ALC70(1)181BC350 | 350 |  | 180 |  |  |  | 100 | 10000 | Snap-In Aluminum Electrolytic Capacitors | KEMET | [9 empty] | BC | 25*35 | 1.12 | 2.82 | 773 | 359
ALC70(1)221BC350 | 350 |  | 220 |  |  |  | 100 | 10000 | Snap-In Aluminum Electrolytic Capacitors | KEMET | [9 empty] | BC | 25*35 | 1.25 | 3.02 | 639 | 300
ALC70(1)241BD350 | 350 |  | 240 |  |  |  | 100 | 10000 | Snap-In Aluminum Electrolytic Capacitors | KEMET | [9 empty] | BD | 25*40 | 1.34 | 3.3 | 583 | 303
ALC70(1)271CB350 | 350 |  | 270 |  |  |  | 100 | 13000 | Snap-In Aluminum Electrolytic Capacitors | KEMET | [9 empty] | CB | 30*30 | 1.51 | 3.84 | 514 | 266
ALC70(1)331CC350 | 350 |  | 330 |  |  |  | 100 | 13000 | Snap-In Aluminum Electrolytic Capacitors | KEMET | [9 empty] | CC | 30*35 | 1.73 | 4.41 | 420 | 195
ALC70(1)391CD350 | 350 |  | 390 |  |  |  | 100 | 13000 | Snap-In Aluminum Electrolytic Capacitors | KEMET | [9 empty] | CD | 30*40 | 1.94 | 4.94 | 356 | 184
ALC70(1)471DC350 | 350 |  | 470 |  |  |  | 100 | 15000 | Snap-In Aluminum Electrolytic Capacitors | KEMET | [9 empty] | DC | 35*35 | 2.25 | 5.26 | 302 | 158
ALC70(1)471EB350 | 350 |  | 470 |  |  |  | 100 | 18000 | Snap-In Aluminum Electrolytic Capacitors | KEMET | [9 empty] | EB | 40*30 | 2.29 | 5 | 312 | 166
ALC70(1)561CF350 | 350 |  | 560 |  |  |  | 100 | 13000 | Snap-In Aluminum Electrolytic Capacitors | KEMET | [9 empty] | CF | 30*50 | 2.46 | 6.11 | 249 | 129
ALC70(1)561DD350 | 350 |  | 560 |  |  |  | 100 | 15000 | Snap-In Aluminum Electrolytic Capacitors | KEMET | [9 empty] | DD | 35*40 | 2.53 | 5.93 | 253 | 133
ALC70(1)681DE350 | 350 |  | 680 |  |  |  | 100 | 15000 | Snap-In Aluminum Electrolytic Capacitors | KEMET | [9 empty] | DE | 35*45 | 2.87 | 6.63 | 209 | 100
ALC70(1)751DF350 | 350 |  | 750 |  |  |  | 100 | 15000 | Snap-In Aluminum Electrolytic Capacitors | KEMET | [9 empty] | DF | 35*50 | 3.09 | 7.15 | 190 | 100
ALC70(1)821DF350 | 350 |  | 820 |  |  |  | 100 | 15000 | Snap-In Aluminum Electrolytic Capacitors | KEMET | [9 empty] | DF | 35*50 | 3.23 | 7.31 | 175 | 84
ALC70(1)102EF350 | 350 |  | 1000 |  |  |  | 100 | 18000 | Snap-In Aluminum Electrolytic Capacitors | KEMET | [9 empty] | EF | 40*50 | 3.76 | 8 | 148 | 73
ALC70(1)112EF350 | 350 |  | 1100 |  |  |  | 100 | 18000 | Snap-In Aluminum Electrolytic Capacitors | KEMET | [9 empty] | EF | 40*50 | 3.93 | 8.09 | 136 | 74
ALC70(1)122EH350 | 350 |  | 1200 |  |  |  | 100 | 18000 | Snap-In Aluminum Electrolytic Capacitors | KEMET | [9 empty] | EH | 40*60 | 4.27 | 9.07 | 123 | 61
ALC70(1)132EH350 | 350 |  | 1300 |  |  |  | 100 | 18000 | Snap-In Aluminum Electrolytic Capacitors | KEMET | [9 empty] | EH | 40*60 | 4.44 | 9.2 | 115 | 62
ALC70(1)152EJ350 | 350 |  | 1500 |  |  |  | 100 | 18000 | Snap-In Aluminum Electrolytic Capacitors | KEMET | [9 empty] | EJ | 40*70 | 4.9 | 10.09 | 100 | 50
ALC70(1)182EL350 | 350 |  | 1800 |  |  |  | 100 | 18000 | Snap-In Aluminum Electrolytic Capacitors | KEMET | [9 empty] | EL | 40*80 | 5.46 | 10.94 | 84 | 42
ALC70(1)202EL350 | 350 |  | 2000 |  |  |  | 100 | 18000 | Snap-In Aluminum Electrolytic Capacitors | KEMET | [9 empty] | EL | 40*80 | 5.77 | 11.15 | 77 | 43
ALC70(1)222EN350 | 350 |  | 2200 |  |  |  | 100 | 18000 | Snap-In Aluminum Electrolytic Capacitors | KEMET | [9 empty] | EN | 40*100 | 6.13 | 11.94 | 70 | 36
ALC70(1)272FP350 | 350 |  | 2700 |  |  |  | 100 | 18000 | Snap-In Aluminum Electrolytic Capacitors | KEMET | [9 empty] | KP | 45*105 | 7.22 | 14.88 | 55 | 28
ALC70(1)332FP350 | 350 |  | 3300 |  |  |  | 100 | 18000 | Snap-In Aluminum Electrolytic Capacitors | KEMET | [9 empty] | FP | 45*105 | 8.14 | 15.8 | 47 | 26
ALC70(1)392KP350 | 350 |  | 3900 |  |  |  | 100 | 18000 | Snap-In Aluminum Electrolytic Capacitors | KEMET | [9 empty] | KP | 50*105 | 9.11 | 16.74 | 41 | 23
ALC70(1)151BB400 | 400 |  | 150 |  |  |  | 100 | 10000 | Snap-In Aluminum Electrolytic Capacitors | KEMET | [9 empty] | BB | 25*30 | 1.01 | 2.46 | 915 | 482
ALC70(1)181BC400 | 400 |  | 180 |  |  |  | 100 | 10000 | Snap-In Aluminum Electrolytic Capacitors | KEMET | [9 empty] | BC | 25*35 | 1.15 | 2.82 | 761 | 359
ALC70(1)221BD400 | 400 |  | 220 |  |  |  | 100 | 10000 | Snap-In Aluminum Electrolytic Capacitors | KEMET | [9 empty] | BD | 25*40 | 1.31 | 3.2 | 624 | 328
ALC70(1)221CB400 | 400 |  | 220 |  |  |  | 100 | 13000 | Snap-In Aluminum Electrolytic Capacitors | KEMET | [9 empty] | CB | 30*30 | 1.38 | 3.55 | 616 | 321
ALC70(1)271CC400 | 400 |  | 270 |  |  |  | 100 | 13000 | Snap-In Aluminum Electrolytic Capacitors | KEMET | [9 empty] | cC | 30*35 | 1.59 | 4.08 | 502 | 234
ALC70(1)331CD400 | 400 |  | 330 |  |  |  | 100 | 13000 | Snap-In Aluminum Electrolytic Capacitors | KEMET | [9 empty] | CD | 30*40 | 1.81 | 4.64 | 411 | 214
ALC70(1)361CD400 | 400 |  | 360 |  |  |  | 100 | 13000 | Snap-In Aluminum Electrolytic Capacitors | KEMET | [9 empty] | CD | 30*40 | 1.9 | 4.8 | 378 | 198
ALC70(1)391DC400 | 400 |  | 390 |  |  |  | 100 | 15000 | Snap-In Aluminum Electrolytic Capacitors | KEMET | [9 empty] | DC | 35*35 | 2.08 | 4.96 | 354 | 187
ALC70(1)431EB400 | 400 |  | 430 |  |  |  | 100 | 18000 | Snap-In Aluminum Electrolytic Capacitors | KEMET | [9 empty] | EB | 40*30 | 2.22 | 4.83 | 334 | 180
ALC70(1)471CF400 | 400 |  | 470 |  |  |  | 100 | 13000 | Snap-In Aluminum Electrolytic Capacitors | KEMET | [9 empty] | CF | 30*50 | 2.29 | 5.73 | 290 | 152
ALC70(1)511DD400 | 400 |  | 510 |  |  |  | 100 | 15000 | Snap-In Aluminum Electrolytic Capacitors | KEMET | [9 empty] | DD | 35*40 | 2.46 | 5.74 | 272 | 145
ALC70(1)561DE400 | 400 |  | 560 |  |  |  | 100 | 15000 | Snap-In Aluminum Electrolytic Capacitors | KEMET | [9 empty] | DE | 35*45 | 2.65 | 6.25 | 247 | 118
ALC70(1)681DF400 | 400 |  | 680 |  |  |  | 100 | 15000 | Snap-In Aluminum Electrolytic Capacitors | KEMET | [9 empty] | DF | 35*50 | 2.99 | 6.92 | 205 | 109
ALC70(1)821EF400 | 400 |  | 820 |  |  |  | 100 | 18000 | Snap-In Aluminum Electrolytic Capacitors | KEMET | [9 empty] | EF | 40*50 | 3.47 | 7.62 | 175 | 93
ALC70(1)911EF400 | 400 |  | 910 |  |  |  | 100 | 18000 | Snap-In Aluminum Electrolytic Capacitors | KEMET | [9 empty] | EF | 40*50 | 3.65 | 7.76 | 159 | 86
ALC70(1)102EH400 | 400 |  | 1000 |  |  |  | 100 | 18000 | Snap-In Aluminum Electrolytic Capacitors | KEMET | [9 empty] | EH | 40*60 | 3.97 | 8.66 | 143 | 76
ALC70(1)122EH400 | 400 |  | 1200 |  |  |  | 100 | 18000 | Snap-In Aluminum Electrolytic Capacitors | KEMET | [9 empty] | EH | 40*60 | 4.35 | 8.97 | 122 | 67
ALC70(1)152EJ400 | 400 |  | 1500 |  |  |  | 100 | 18000 | Snap-In Aluminum Electrolytic Capacitors | KEMET | [9 empty] | EJ | 40*70 | 5.01 | 10.01 | 99 | 50
ALC70(1)162EL400 | 400 |  | 1600 |  |  |  | 100 | 18000 | Snap-In Aluminum Electrolytic Capacitors | KEMET | [9 empty] | EL | 40*80 | 5.27 | 10.65 | 92 | 51
ALC70(1)182EL400 | 400 |  | 1800 |  |  |  | 100 | 18000 | Snap-In Aluminum Electrolytic Capacitors | KEMET | [9 empty] | EL | 40*80 | 5.6 | 10.89 | 84 | 43
ALC70(1)222EN400 | 400 |  | 2200 |  |  |  | 100 | 18000 | Snap-In Aluminum Electrolytic Capacitors | KEMET | [9 empty] | EN | 40*100 | 6.32 | 12.01 | 69 | 36
ALC70(1)272FP400 | 400 |  | 2700 |  |  |  | 100 | 18000 | Snap-In Aluminum Electrolytic Capacitors | KEMET | [9 empty] | FP | 45*105 | 7.49 | 15.09 | 55 | 30
ALC70(1)332KP400 | 400 |  | 3300 |  |  |  | 100 | 18000 | Snap-In Aluminum Electrolytic Capacitors | KEMET | [9 empty] | KP | 50*105 | 8.57 | 16.23 | 47 | 24
ALC70(1)362KP400 | 400 |  | 3600 |  |  |  | 100 | 18000 | Snap-In Aluminum Electrolytic Capacitors | KEMET | [9 empty] | KP | 50*105 | 8.98 | 16.52 | 43 | 25
ALC70(1)121BB450 | 450 |  | 120 |  |  |  | 100 | 10000 | Snap-In Aluminum Electrolytic Capacitors | KEMET | [9 empty] | BB | 25*30 | 0.93 | 2.25 | 1165 | 654
ALC70(1)151CB450 | 450 |  | 150 |  |  |  | 100 | 13000 | Snap-In Aluminum Electrolytic Capacitors | KEMET | [9 empty] | CB | 30*30 | 1.16 | 2.98 | 920 | 512
ALC70(1)181BD450 | 450 |  | 180 |  |  |  | 100 | 10000 | Snap-In Aluminum Electrolytic Capacitors | KEMET | [9 empty] | BD | 25*40 | 1.22 | 2.94 | 778 | 437
ALC70(1)181CB450 | 450 |  | 180 |  |  |  | 100 | 13000 | Snap-In Aluminum Electrolytic Capacitors | KEMET | [9 empty] | CB | 30*30 | 1.28 | 3.23 | 770 | 430
ALC70(1)221CD450 | 450 |  | 220 |  |  |  | 100 | 13000 | Snap-In Aluminum Electrolytic Capacitors | KEMET | [9 empty] | CD | 30*40 | 1.5 | 3.84 | 628 | 349
ALC70(1)271CD450 | 450 |  | 270 |  |  |  | 100 | 13000 | Snap-In Aluminum Electrolytic Capacitors | KEMET | [9 empty] | CD | 30*40 | 1.68 | 4.23 | 514 | 262
ALC70(1)301CD450 | 450 |  | 300 |  |  |  | 100 | 13000 | Snap-In Aluminum Electrolytic Capacitors | KEMET | [9 empty] | CD | 30*40 | 1.79 | 4.43 | 464 | 259
ALC70(1)331DC450 | 450 |  | 330 |  |  |  | 100 | 15000 | Snap-In Aluminum Electrolytic Capacitors | KEMET | [9 empty] | DC | 35*35 | 1.97 | 4.64 | 427 | 241
ALC70(1)361EB450 | 450 |  | 360 |  |  |  | 100 | 18000 | Snap-In Aluminum Electrolytic Capacitors | KEMET | [9 empty] | EB | 40*30 | 2.1 | 4.56 | 405 | 231
ALC70(1)391CF450 | 450 |  | 390 |  |  |  | 100 | 13000 | Snap-In Aluminum Electrolytic Capacitors | KEMET | [9 empty] | CF | 30*50 | 2.14 | 5.28 | 357 | 200
ALC70(1)391DD450 | 450 |  | 390 |  |  |  | 100 | 15000 | Snap-In Aluminum Electrolytic Capacitors | KEMET | [9 empty] | DD | 35*40 | 2.21 | 5.22 | 361 | 203
ALC70(1)471DF450 | 450 |  | 470 |  |  |  | 100 | 15000 | Snap-In Aluminum Electrolytic Capacitors | KEMET | [9 empty] | DF | 35*50 | 2.54 | 6.07 | 299 | 167
ALC70(1)561DF450 | 450 |  | 560 |  |  |  | 100 | 15000 | Snap-In Aluminum Electrolytic Capacitors | KEMET | [9 empty] | DF | 35*50 | 2.8 | 6.45 | 253 | 143
ALC70(1)681DH450 | 450 |  | 680 |  |  |  | 100 | 15000 | Snap-In Aluminum Electrolytic Capacitors | KEMET | [9 empty] | DH | 35*60 | 3.2 | 7.34 | 209 | 109
ALC70(1)751EF450 | 450 |  | 750 |  |  |  | 100 | 18000 | Snap-In Aluminum Electrolytic Capacitors | KEMET | [9 empty] | EF | 40*50 | 3.42 | 7.33 | 195 | 112
ALC70(1)821EH450 | 450 |  | 820 |  |  |  | 100 | 18000 | Snap-In Aluminum Electrolytic Capacitors | KEMET | [9 empty] | EH | 40*60 | 3.71 | 8.14 | 177 | 100
ALC70(1)102EH450 | 450 |  | 1000 |  |  |  | 100 | 18000 | Snap-In Aluminum Electrolytic Capacitors | KEMET | [9 empty] | EH | 40*60 | 4.11 | 8.53 | 148 | 85
ALC70(1)122EL450 | 450 |  | 1200 |  |  |  | 100 | 18000 | Snap-In Aluminum Electrolytic Capacitors | KEMET | [9 empty] | EL | 40*80 | 4.69 | 9.87 | 123 | 66
ALC70(1)132EL450 | 450 |  | 1300 |  |  |  | 100 | 18000 | Snap-In Aluminum Electrolytic Capacitors | KEMET | [9 empty] | EL | 40*80 | 4.91 | 10.09 | 114 | 66
ALC70(1)152EN450 | 450 |  | 1500 |  |  |  | 100 | 18000 | Snap-In Aluminum Electrolytic Capacitors | KEMET | [9 empty] | EN | 40*100 | 5.34 | 10.88 | 99 | 54
ALC70(1)182EN450 | 450 |  | 1800 |  |  |  | 100 | 18000 | Snap-In Aluminum Electrolytic Capacitors | KEMET | [9 empty] | EN | 40*100 | 5.94 | 11.49 | 85 | 46
ALC70(1)202FP450 | 450 |  | 2000 |  |  |  | 100 | 18000 | Snap-In Aluminum Electrolytic Capacitors | KEMET | [9 empty] | FP | 45*105 | 6.97 | 14.41 | 68 | 39
ALC70(1)222KP450 | 450 |  | 2200 |  |  |  | 100 | 18000 | Snap-In Aluminum Electrolytic Capacitors | KEMET | [9 empty] | KP | 50*105 | 7.52 | 15.23 | 63 | 33
ALC70(1)272KP450 | 450 |  | 2700 |  |  |  | 100 | 18000 | Snap-In Aluminum Electrolytic Capacitors | KEMET | [9 empty] | KP | 50*105 | 8.45 | 15.99 | 53 | 31
ALC70(1)820BB500 | 500 |  | 82 |  |  |  | 100 | 10000 | Snap-In Aluminum Electrolytic Capacitors | KEMET | [9 empty] | BB | 25*30 | 0.77 | 1.67 | 2451 | 1692
ALC70(1)910BB500 | 500 |  | 91 |  |  |  | 100 | 10000 | Snap-In Aluminum Electrolytic Capacitors | KEMET | [9 empty] | BB | 25*30 | 0.82 | 1.75 | 2213 | 1568
ALC70(1)101BC500 | 500 |  | 100 |  |  |  | 100 | 10000 | Snap-In Aluminum Electrolytic Capacitors | KEMET | [9 empty] | BC | 25*35 | 0.89 | 1.92 | 2009 | 1387
ALC70(1)121BD500 | 500 |  | 120 |  |  |  | 100 | 10000 | Snap-In Aluminum Electrolytic Capacitors | KEMET | [9 empty] | BD | 25*40 | 1 | 2.16 | 1675 | 1156
ALC70(1)121CB500 | 500 |  | 120 |  |  |  | 100 | 13000 | Snap-In Aluminum Electrolytic Capacitors | KEMET | [9 empty] | CB | 30*30 | 1.05 | 2.32 | 1668 | 1149
ALC70(1)131BD500 | 500 |  | 130 |  |  |  | 100 | 10000 | Snap-In Aluminum Electrolytic Capacitors | KEMET | [9 empty] | BD | 25*40 | 1.05 | 2.25 | 1548 | 1097
ALC70(1)131CB500 | 500 |  | 130 |  |  |  | 100 | 13000 | Snap-In Aluminum Electrolytic Capacitors | KEMET | [9 empty] | CB | 30*30 | 1.1 | 2.41 | 1541 | 1090
ALC70(1)151CC500 | 500 |  | 150 |  |  |  | 100 | 13000 | Snap-In Aluminum Electrolytic Capacitors | KEMET | [9 empty] | CC | 30*35 | 1.22 | 2.69 | 1335 | 920
ALC70(1)181CC500 | 500 |  | 180 |  |  |  | 100 | 13000 | Snap-In Aluminum Electrolytic Capacitors | KEMET | [9 empty] | CC | 30*35 | 1.35 | 2.94 | 1115 | 769
ALC70(1)221CD500 | 500 |  | 220 |  |  |  | 100 | 13000 | Snap-In Aluminum Electrolytic Capacitors | KEMET | [9 empty] | CD | 30*40 | 1.55 | 3.36 | 913 | 646
ALC70(1)241DC500 | 500 |  | 240 |  |  |  | 100 | 15000 | Snap-In Aluminum Electrolytic Capacitors | KEMET | [9 empty] | DC | 35*35 | 1.71 | 3.61 | 841 | 597
ALC70(1)271EB500 | 500 |  | 270 |  |  |  | 100 | 18000 | Snap-In Aluminum Electrolytic Capacitors | KEMET | [9 empty] | EB | 40*30 | 1.86 | 3.74 | 765 | 545
ALC70(1)301CF500 | 500 |  | 300 |  |  |  | 100 | 13000 | Snap-In Aluminum Electrolytic Capacitors | KEMET | [9 empty] | CF | 30*50 | 1.91 | 4.11 | 670 | 475
ALC70(1)301DD500 | 500 |  | 300 |  |  |  | 100 | 15000 | Snap-In Aluminum Electrolytic Capacitors | KEMET | [9 empty] | DD | 35*40 | 1.97 | 4.15 | 674 | 478
ALC70(1)331DE500 | 500 |  | 330 |  |  |  | 100 | 15000 | Snap-In Aluminum Electrolytic Capacitors | KEMET | [9 empty] | DE | 35*45 | 2.12 | 4.49 | 612 | 423
ALC70(1)391DF500 | 500 |  | 390 |  |  |  | 100 | 15000 | Snap-In Aluminum Electrolytic Capacitors | KEMET | [9 empty] | DF | 35*50 | 2.37 | 4.97 | 519 | 359
ALC70(1)431DF500 | 500 |  | 430 |  |  |  | 100 | 15000 | Snap-In Aluminum Electrolytic Capacitors | KEMET | [9 empty] | DF | 35*50 | 2.5 | 5.19 | 472 | 335
ALC70(1)471DG500 | 500 |  | 470 |  |  |  | 100 | 15000 | Snap-In Aluminum Electrolytic Capacitors | KEMET | [9 empty] | DG | 35*55 | 2.66 | 5.53 | 431 | 299
ALC70(1)561EF500 | 500 |  | 560 |  |  |  | 100 | 18000 | Snap-In Aluminum Electrolytic Capacitors | KEMET | [9 empty] | EF | 40*50 | 3.02 | 6.04 | 370 | 264
ALC70(1)681EH500 | 500 |  | 680 |  |  |  | 100 | 18000 | Snap-In Aluminum Electrolytic Capacitors | KEMET | [9 empty] | EH | 40*60 | 3.46 | 6.89 | 305 | 212
ALC70(1)751EH500 | 500 |  | 750 |  |  |  | 100 | 18000 | Snap-In Aluminum Electrolytic Capacitors | KEMET | [9 empty] | EH | 40*60 | 3.65 | 7.13 | 278 | 199
ALC70(1)821EJ500 | 500 |  | 820 |  |  |  | 100 | 18000 | Snap-In Aluminum Electrolytic Capacitors | KEMET | [9 empty] | EJ | 40*70 | 3.91 | 7.7 | 254 | 177
ALC70(1)102EL500 | 500 |  | 1000 |  |  |  | 100 | 18000 | Snap-In Aluminum Electrolytic Capacitors | KEMET | [9 empty] | EL | 40*80 | 4.42 | 8.53 | 209 | 150
ALC70(1)122EN500 | 500 |  | 1200 |  |  |  | 100 | 18000 | Snap-In Aluminum Electrolytic Capacitors | KEMET | [9 empty] | EN | 40*100 | 4.93 | 9.38 | 175 | 123
ALC70(1)152FP500 | 500 |  | 1500 |  |  |  | 100 | 18000 | Snap-In Aluminum Electrolytic Capacitors | KEMET | [9 empty] | FP | 45*105 | 5.85 | 10.93 | 153 | 112
ALC70(1)162FP500 | 500 |  | 1600 |  |  |  | 100 | 18000 | Snap-In Aluminum Electrolytic Capacitors | KEMET | [9 empty] | FP | 45*105 | 6.09 | 11.29 | 144 | 107
ALC70(1)182KP500 | 500 |  | 1800 |  |  |  | 100 | 18000 | Snap-In Aluminum Electrolytic Capacitors | KEMET | [9 empty] | KP | 50*105 | 6.68 | 12.15 | 130 | 96
ALC70(1)222KP500 | 500 |  | 2200 |  |  |  | 100 | 18000 | Snap-In Aluminum Electrolytic Capacitors | KEMET | [9 empty] | KP | 50*105 | 7.53 | 13.2 | 108 | 81
ALC70(1)680BB550 | 550 |  | 68 |  |  |  | 100 | 10000 | Snap-In Aluminum Electrolytic Capacitors | KEMET | [9 empty] | BB | 25*30 | 0.64 | 1.01 | 6330 | 5473
ALC70(1)750BB550 | 550 |  | 75 |  |  |  | 100 | 10000 | Snap-In Aluminum Electrolytic Capacitors | KEMET | [9 empty] | BB | 25*30 | 0.67 | 1.06 | 5733 | 4984
ALC70(1)820BB550 | 550 |  | 82 |  |  |  | 100 | 10000 | Snap-In Aluminum Electrolytic Capacitors | KEMET | [9 empty] | BB | 25*30 | 0.7 | 1.11 | 5257 | 4546
ALC70(1)101BC550 | 550 |  | 100 |  |  |  | 100 | 10000 | Snap-In Aluminum Electrolytic Capacitors | KEMET | [9 empty] | BC | 25*35 | 0.81 | 1.28 | 4310 | 3727
ALC70(1)121BD550 | 550 |  | 120 |  |  |  | 100 | 10000 | Snap-In Aluminum Electrolytic Capacitors | KEMET | [9 empty] | BD | 25*40 | 0.92 | 1.44 | 3586 | 3118
ALC70(1)121CB550 | 550 |  | 120 |  |  |  | 100 | 13000 | Snap-In Aluminum Electrolytic Capacitors | KEMET | [9 empty] | CB | 30*30 | 0.96 | 1.52 | 3578 | 3110
ALC70(1)151CC550 | 550 |  | 150 |  |  |  | 100 | 13000 | Snap-In Aluminum Electrolytic Capacitors | KEMET | [9 empty] | CC | 30*35 | 1.11 | 1.77 | 2868 | 2479
ALC70(1)181CD550 | 550 |  | 180 |  |  |  | 100 | 13000 | Snap-In Aluminum Electrolytic Capacitors | KEMET | [9 empty] | CD | 30*40 | 1.26 | 2 | 2390 | 2066
ALC70(1)201CD550 | 550 |  | 200 |  |  |  | 100 | 13000 | Snap-In Aluminum Electrolytic Capacitors | KEMET | [9 empty] | CD | 30*40 | 1.34 | 2.12 | 2149 | 1868
ALC70(1)221DC550 | 550 |  | 220 |  |  |  | 100 | 15000 | Snap-In Aluminum Electrolytic Capacitors | KEMET | [9 empty] | DC | 35*35 | 1.49 | 2.33 | 1958 | 1703
ALC70(1)241EB550 | 550 |  | 240 |  |  |  | 100 | 18000 | Snap-In Aluminum Electrolytic Capacitors | KEMET | [9 empty] | EB | 40*30 | 1.6 | 2.46 | 1825 | 1588
ALC70(1)271CF550 | 550 |  | 270 |  |  |  | 100 | 13000 | Snap-In Aluminum Electrolytic Capacitors | KEMET | [9 empty] | CF | 30*50 | 1.65 | 2.59 | 1593 | 1384
ALC70(1)271DD550 | 550 |  | 270 |  |  |  | 100 | 15000 | Snap-In Aluminum Electrolytic Capacitors | KEMET | [9 empty] | DD | 35*40 | 1.7 | 2.66 | 1596 | 1388
ALC70(1)331DE550 | 550 |  | 330 |  |  |  | 100 | 15000 | Snap-In Aluminum Electrolytic Capacitors | KEMET | [9 empty] | DE | 35*45 | 1.94 | 3.03 | 1309 | 1133
ALC70(1)361DF550 | 550 |  | 360 |  |  |  | 100 | 15000 | Snap-In Aluminum Electrolytic Capacitors | KEMET | [9 empty] | DF | 35*50 | 2.08 | 3.24 | 1198 | 1042
ALC70(1)391DF550 | 550 |  | 390 |  |  |  | 100 | 15000 | Snap-In Aluminum Electrolytic Capacitors | KEMET | [9 empty] | DF | 35*50 | 2.16 | 3.38 | 1109 | 959
ALC70(1)471DH550 | 550 |  | 470 |  |  |  | 100 | 15000 | Snap-In Aluminum Electrolytic Capacitors | KEMET | [9 empty] | DH | 35*60 | 2.46 | 3.85 | 920 | 800
ALC70(1)471EF550 | 550 |  | 470 |  |  |  | 100 | 18000 | Snap-In Aluminum Electrolytic Capacitors | KEMET | [9 empty] | EF | 40*50 | 2.52 | 3.9 | 933 | 808
ALC70(1)511EF550 | 550 |  | 510 |  |  |  | 100 | 18000 | Snap-In Aluminum Electrolytic Capacitors | KEMET | [9 empty] | EF | 40*50 | 2.64 | 4.05 | 860 | 749
ALC70(1)561EH550 | 550 |  | 560 |  |  |  | 100 | 18000 | Snap-In Aluminum Electrolytic Capacitors | KEMET | [9 empty] | EH | 40*60 | 2.85 | 4.41 | 783 | 678
ALC70(1)621EH550 | 550 |  | 620 |  |  |  | 100 | 18000 | Snap-In Aluminum Electrolytic Capacitors | KEMET | [9 empty] | EH | 40*60 | 3.03 | 4.64 | 708 | 616
ALC70(1)681EH550 | 550 |  | 680 |  |  |  | 100 | 18000 | Snap-In Aluminum Electrolytic Capacitors | KEMET | [9 empty] | EH | 40*60 | 3.17 | 4.85 | 648 | 561
ALC70(1)821EJ550 | 550 |  | 820 |  |  |  | 100 | 18000 | Snap-In Aluminum Electrolytic Capacitors | KEMET | [9 empty] | EJ | 40*70 | 3.59 | 5.47 | 538 | 466
ALC70(1)911EL550 | 550 |  | 910 |  |  |  | 100 | 18000 | Snap-In Aluminum Electrolytic Capacitors | KEMET | [9 empty] | EL | 40*80 | 3.87 | 5.88 | 484 | 421
ALC70(1)102EN550 | 550 |  | 1000 |  |  |  | 100 | 18000 | Snap-In Aluminum Electrolytic Capacitors | KEMET | [9 empty] | EN | 40*100 | 4.08 | 6.22 | 441 | 382
ALC70(1)122EN550 | 550 |  | 1200 |  |  |  | 100 | 18000 | Snap-In Aluminum Electrolytic Capacitors | KEMET | [9 empty] | EN | 40*100 | 4.57 | 6.88 | 369 | 320
ALC70(1)132FP550 | 550 |  | 1300 |  |  |  | 100 | 18000 | Snap-In Aluminum Electrolytic Capacitors | KEMET | [9 empty] | FP | 45*105 | 5.12 | 7.94 | 316 | 273
ALC70(1)152KP550 | 550 |  | 1500 |  |  |  | 100 | 18000 | Snap-In Aluminum Electrolytic Capacitors | KEMET | [9 empty] | KP | 50*105 | 5.72 | 8.79 | 278 | 239
ALC70(1)182KP550 | 550 |  | 1800 |  |  |  | 100 | 18000 | Snap-In Aluminum Electrolytic Capacitors | KEMET | [9 empty] | KP | 50*105 | 6.4 | 9.7 | 233 | 201
ALC70(1)470BB600 | 600 |  | 47 |  |  |  | 100 | 10000 | Snap-In Aluminum Electrolytic Capacitors | KEMET | [9 empty] | BB | 25*30 | 0.69 | 1.54 | 2705 | 1739
ALC70(1)510BB600 | 600 |  | 51 |  |  |  | 100 | 10000 | Snap-In Aluminum Electrolytic Capacitors | KEMET | [9 empty] | BB | 25*30 | 0.72 | 1.6 | 2496 | 1723
ALC70(1)560BC600 | 600 |  | 56 |  |  |  | 100 | 10000 | Snap-In Aluminum Electrolytic Capacitors | KEMET | [9 empty] | BC | 25*35 | 0.78 | 1.74 | 2269 | 1458
ALC70(1)680BC600 | 600 |  | 68 |  |  |  | 100 | 10000 | Snap-In Aluminum Electrolytic Capacitors | KEMET | [9 empty] | BC | 25*35 | 0.87 | 1.91 | 1874 | 1207
ALC70(1)820BD600 | 600 |  | 82 |  |  |  | 100 | 10000 | Snap-In Aluminum Electrolytic Capacitors | KEMET | [9 empty] | BD | 25*40 | 0.99 | 2.17 | 1555 | 1074
ALC70(1)820CB600 | 600 |  | 82 |  |  |  | 100 | 13000 | Snap-In Aluminum Electrolytic Capacitors | KEMET | [9 empty] | CB | 30*30 | 1.03 | 2.32 | 1548 | 1067
ALC70(1)101CC600 | 600 |  | 100 |  |  |  | 100 | 13000 | Snap-In Aluminum Electrolytic Capacitors | KEMET | [9 empty] | cC | 30*35 | 1.19 | 2.66 | 1269 | 815
ALC70(1)121CD600 | 600 |  | 120 |  |  |  | 100 | 13000 | Snap-In Aluminum Electrolytic Capacitors | KEMET | [9 empty] | CD | 30*40 | 1.34 | 3 | 1058 | 679
ALC70(1)131CD600 | 600 |  | 130 |  |  |  | 100 | 13000 | Snap-In Aluminum Electrolytic Capacitors | KEMET | [9 empty] | CD | 30*40 | 1.4 | 3.13 | 977 | 674
ALC70(1)151DC600 | 600 |  | 150 |  |  |  | 100 | 15000 | Snap-In Aluminum Electrolytic Capacitors | KEMET | [9 empty] | DC | 35*35 | 1.6 | 3.46 | 853 | 589
ALC70(1)161EB600 | 600 |  | 160 |  |  |  | 100 | 18000 | Snap-In Aluminum Electrolytic Capacitors | KEMET | [9 empty] | EB | 40*30 | 1.69 | 3.53 | 817 | 566
ALC70(1)181CF600 | 600 |  | 180 |  |  |  | 100 | 13000 | Snap-In Aluminum Electrolytic Capacitors | KEMET | [9 empty] | CF | 30*50 | 1.75 | 3.87 | 707 | 488
ALC70(1)181DD600 | 600 |  | 180 |  |  |  | 100 | 15000 | Snap-In Aluminum Electrolytic Capacitors | KEMET | [9 empty] | DD | 35*40 | 1.81 | 3.91 | 711 | 491
ALC70(1)221DE600 | 600 |  | 220 |  |  |  | 100 | 15000 | Snap-In Aluminum Electrolytic Capacitors | KEMET | [9 empty] | DE | 35*45 | 2.06 | 4.43 | 582 | 376
ALC70(1)241DF600 | 600 |  | 240 |  |  |  | 100 | 15000 | Snap-In Aluminum Electrolytic Capacitors | KEMET | [9 empty] | DF | 35*50 | 2.2 | 4.74 | 534 | 369
ALC70(1)271DG600 | 600 |  | 270 |  |  |  | 100 | 15000 | Snap-In Aluminum Electrolytic Capacitors | KEMET | [9 empty] | DG | 35*55 | 2.38 | 5.12 | 475 | 306
ALC70(1)331EF600 | 600 |  | 330 |  |  |  | 100 | 18000 | Snap-In Aluminum Electrolytic Capacitors | KEMET | [9 empty] | EF | 40*50 | 2.75 | 5.69 | 397 | 275
ALC70(1)391EH600 | 600 |  | 390 |  |  |  | 100 | 18000 | Snap-In Aluminum Electrolytic Capacitors | KEMET | [9 empty] | EH | 40*60 | 3.1 | 6.42 | 336 | 218
ALC70(1)431EH600 | 600 |  | 430 |  |  |  | 100 | 18000 | Snap-In Aluminum Electrolytic Capacitors | KEMET | [9 empty] | EH | 40*60 | 3.27 | 6.67 | 306 | 212
ALC70(1)471EJ600 | 600 |  | 470 |  |  |  | 100 | 18000 | Snap-In Aluminum Electrolytic Capacitors | KEMET | [9 empty] | EJ | 40*70 | 3.5 | 7.19 | 279 | 182
ALC70(1)561EL600 | 600 |  | 560 |  |  |  | 100 | 18000 | Snap-In Aluminum Electrolytic Capacitors | KEMET | [9 empty] | EL | 40*80 | 3.91 | 7.91 | 235 | 153
ALC70(1)621EL600 | 600 |  | 620 |  |  |  | 100 | 18000 | Snap-In Aluminum Electrolytic Capacitors | KEMET | [9 empty] | EL | 40*80 | 4.15 | 8.24 | 214 | 149
ALC70(1)681EN600 | 600 |  | 680 |  |  |  | 100 | 18000 | Snap-In Aluminum Electrolytic Capacitors | KEMET | [9 empty] | EN | 40*100 | 4.38 | 8.75 | 195 | 127
ALC70(1)821EN600 | 600 |  | 820 |  |  |  | 100 | 18000 | Snap-In Aluminum Electrolytic Capacitors | KEMET | [9 empty] | EN | 40*100 | 4.92 | 9.48 | 163 | 107
ALC70(1)102FP600 | 600 |  | 1000 |  |  |  | 100 | 18000 | Snap-In Aluminum Electrolytic Capacitors | KEMET | [9 empty] | FP | 45*105 | 5.75 | 11.48 | 132 | 92
ALC70(1)122KP600 | 600 |  | 1200 |  |  |  | 100 | 18000 | Snap-In Aluminum Electrolytic Capacitors | KEMET | [9 empty] | KP | 50*105 | 6.57 | 12.7 | 113 | 74
ALC70(1)132KP600 | 600 |  | 1300 |  |  |  | 100 | 18000 | Snap-In Aluminum Electrolytic Capacitors | KEMET | [9 empty] | KP | 50*105 | 6.89 | 13.12 | 105 | 73
ALC70(1)560BB630 | 630 |  | 56 |  |  |  | 100 | 10000 | Snap-In Aluminum Electrolytic Capacitors | KEMET | [9 empty] | BB | 25*30 | 0.75 | 1.65 | 2331 | 1604
ALC70(1)680BC630 | 630 |  | 68 |  |  |  | 100 | 10000 | Snap-In Aluminum Electrolytic Capacitors | KEMET | [9 empty] | BC | 25*35 | 0.86 | 1.9 | 1919 | 1320
ALC70(1)820BD630 | 630 |  | 82 |  |  |  | 100 | 10000 | Snap-In Aluminum Electrolytic Capacitors | KEMET | [9 empty] | BD | 25*40 | 0.98 | 2.16 | 1592 | 1095
ALC70(1)820CB630 | 630 |  | 82 |  |  |  | 100 | 13000 | Snap-In Aluminum Electrolytic Capacitors | KEMET | [9 empty] | CB | 30*30 | 1.03 | 2.3 | 1584 | 1088
ALC70(1)101CC630 | 630 |  | 100 |  |  |  | 100 | 13000 | Snap-In Aluminum Electrolytic Capacitors | KEMET | [9 empty] | CC | 30*35 | 1.18 | 2.65 | 1299 | 892
ALC70(1)121CD630 | 630 |  | 120 |  |  |  | 100 | 13000 | Snap-In Aluminum Electrolytic Capacitors | KEMET | [9 empty] | CD | 30*40 | 1.34 | 3 | 1083 | 744
ALC70(1)151DC630 | 630 |  | 150 |  |  |  | 100 | 15000 | Snap-In Aluminum Electrolytic Capacitors | KEMET | [9 empty] | DC | 35*35 | 1.58 | 3.43 | 873 | 601
ALC70(1)151EB630 | 630 |  | 150 |  |  |  | 100 | 18000 | Snap-In Aluminum Electrolytic Capacitors | KEMET | [9 empty] | EB | 40*30 | 1.63 | 3.44 | 889 | 612
ALC80(1)103BB025 | 25 |  | 10000 |  |  |  | 105 | 6000 | Snap-In Aluminum Electrolytic Capacitors | KEMET | [9 empty] | BB | 25*30 |  |  | 120 | 335 |  | 3.66 | 4.54
ALC80(1)123BC025 | 25 |  | 12000 |  |  |  | 105 | 6000 | Snap-In Aluminum Electrolytic Capacitors | KEMET | [9 empty] | BC | 25*35 |  |  | 99 | 87 |  | 4.19 | 5.22
ALC80(1)153BD025 | 25 |  | 15000 |  |  |  | 105 | 6000 | Snap-In Aluminum Electrolytic Capacitors | KEMET | [9 empty] | BD | 25*40 |  |  | 81 | 71 |  | 4.73 | 5.81
ALC80(1)163CB025 | 25 |  | 16000 |  |  |  | 105 | 7000 | Snap-In Aluminum Electrolytic Capacitors | KEMET | [9 empty] | CB | 30*30 |  |  | 71 | 62 |  | 5.61 | 7.27
ALC80(1)183CC025 | 25 |  | 18000 |  |  |  | 105 | 7000 | Snap-In Aluminum Electrolytic Capacitors | KEMET | [9 empty] | CC | 30*35 |  |  | 62 | 54 |  | 6.27 | 8.25
ALC80(1)223CD025 | 25 |  | 22000 |  |  |  | 105 | 7000 | Snap-In Aluminum Electrolytic Capacitors | KEMET | [9 empty] | CD | 30*40 |  |  | 52 | 45 |  | 7.05 | 9.17
ALC80(1)243CD025 | 25 |  | 24000 |  |  |  | 105 | 7000 | Snap-In Aluminum Electrolytic Capacitors | KEMET | [9 empty] | CD | 30*40 |  |  | 48 | 42 |  | 7.23 | 9.26
ALC80(1)333CF025 | 25 |  | 33000 |  |  |  | 105 | 7000 | Snap-In Aluminum Electrolytic Capacitors | KEMET | [9 empty] | CF | 30*50 |  |  | 36 | 31 |  | 8.63 | 10.78
ALC80(1)273DC025 | 25 |  | 27000 |  |  |  | 105 | 8000 | Snap-In Aluminum Electrolytic Capacitors | KEMET | [9 empty] | DC | 35*35 |  |  | 47 | 41 |  | 7.28 | 8.75
ALC80(1)333DD025 | 25 |  | 33000 |  |  |  | 105 | 8000 | Snap-In Aluminum Electrolytic Capacitors | KEMET | [9 empty] | DD | 35*40 |  |  | 39 | 34 |  | 8.19 | 9.78
ALC80(1)393DE025 | 25 |  | 39000 |  |  |  | 105 | 8000 | Snap-In Aluminum Electrolytic Capacitors | KEMET | [9 empty] | DE | 35*45 |  |  | 33 | 29 |  | 9 | 10.67
ALC80(1)473DF025 | 25 |  | 47000 |  |  |  | 105 | 8000 | Snap-In Aluminum Electrolytic Capacitors | KEMET | [9 empty] | DF | 35*50 |  |  | 28 | 25 |  | 9.79 | 11.43
ALC80(1)563DH025 | 25 |  | 56000 |  |  |  | 105 | 8000 | Snap-In Aluminum Electrolytic Capacitors | KEMET | [9 empty] | DH | 35*60 |  |  | 24 | 21 |  | 10.93 | 12.7
ALC80(1)303EB025 | 25 |  | 30000 |  |  |  | 105 | 9000 | Snap-In Aluminum Electrolytic Capacitors | KEMET | [9 empty] | EB | 40*30 |  |  | 49 | 44 |  | 6.75 | 7.64
ALC80(1)623EF025 | 25 |  | 62000 |  |  |  | 105 | 9000 | Snap-In Aluminum Electrolytic Capacitors | KEMET | [9 empty] | EF | 40*50 |  |  | 25 | 22 |  | 10.5 | 11.74
ALC80(1)683EF025 | 25 |  | 68000 |  |  |  | 105 | 9000 | Snap-In Aluminum Electrolytic Capacitors | KEMET | [9 empty] | EF | 40*50 |  |  | 24 | 22 |  | 10.5 | 11.59
ALC80(1)823EH025 | 25 |  | 82000 |  |  |  | 105 | 9000 | Snap-In Aluminum Electrolytic Capacitors | KEMET | [9 empty] | EH | 40*60 |  |  | 20 | 18 |  | 11.85 | 13.05
ALC80(1)104EJ025 | 25 |  | 100000 |  |  |  | 105 | 9000 | Snap-In Aluminum Electrolytic Capacitors | KEMET | [9 empty] | EJ | 40*70 |  |  | 17 | 16 |  | 12.92 | 14.1
ALC80(1)114EL025 | 25 |  | 110000 |  |  |  | 105 | 9000 | Snap-In Aluminum Electrolytic Capacitors | KEMET | [9 empty] | EL | 40*80 |  |  | 16 | 15 |  | 13.66 | 14.88
ALC80(1)124EL025 | 25 |  | 120000 |  |  |  | 105 | 9000 | Snap-In Aluminum Electrolytic Capacitors | KEMET | [9 empty] | EL | 40*80 |  |  | 15 | 14 |  | 13.78 | 14.87
ALC80(1)154EN025 | 25 |  | 150000 |  |  |  | 105 | 9000 | Snap-In Aluminum Electrolytic Capacitors | KEMET | [9 empty] | EN | 40*100 |  |  | 14 | 12 |  | 14.81 | 15.81
ALC80(1)184FP025 | 25 |  | 180000 |  |  |  | 105 | 9000 | Snap-In Aluminum Electrolytic Capacitors | KEMET | [9 empty] | FP | 45*105 |  |  | 10 | 9 |  | 18.82 | 20.45
ALC80(1)224KP025 | 25 |  | 220000 |  |  |  | 105 | 9000 | Snap-In Aluminum Electrolytic Capacitors | KEMET | [9 empty] | KP | 50*105 |  |  | 9 | 9 |  | 19.8 | 21.16
ALC80(1)244KP025 | 25 |  | 240000 |  |  |  | 105 | 9000 | Snap-In Aluminum Electrolytic Capacitors | KEMET | [9 empty] | KP | 50*105 |  |  | 9 | 8 |  | 20.06 | 21.29
ALC80(1)392BB040 | 40 |  | 3900 |  |  |  | 105 | 6000 | Snap-In Aluminum Electrolytic Capacitors | KEMET | [9 empty] | BB | 25*30 |  |  | 134 | 108 |  | 3.26 | 4.52
ALC80(1)472BC040 | 40 |  | 4700 |  |  |  | 105 | 6000 | Snap-In Aluminum Electrolytic Capacitors | KEMET | [9 empty] | BC | 25*35 |  |  | 111 | 89 |  | 3.73 | 5.19
ALC80(1)562BD040 | 40 |  | 5600 |  |  |  | 105 | 6000 | Snap-In Aluminum Electrolytic Capacitors | KEMET | [9 empty] | BD | 25*40 |  |  | 94 | 75 |  | 4.17 | 5.76
ALC80(1)622BD040 | 40 |  | 6200 |  |  |  | 105 | 6000 | Snap-In Aluminum Electrolytic Capacitors | KEMET | [9 empty] | BD | 25*40 |  |  | 87 | 70 |  | 4.29 | 5.78
ALC80(1)622CB040 | 40 |  | 6200 |  |  |  | 105 | 7000 | Snap-In Aluminum Electrolytic Capacitors | KEMET | [9 empty] | CB | 30*30 |  |  | 81 | 64 |  | 4.91 | 7.22
ALC80(1)682CB040 | 40 |  | 6800 |  |  |  | 105 | 7000 | Snap-In Aluminum Electrolytic Capacitors | KEMET | [9 empty] | CB | 30*30 |  |  | 75 | 60 |  | 5.05 | 7.25
ALC80(1)822CC040 | 40 |  | 8200 |  |  |  | 105 | 7000 | Snap-In Aluminum Electrolytic Capacitors | KEMET | [9 empty] | CC | 30*35 |  |  | 62 | 49 |  | 5.77 | 8.3
ALC80(1)103CD040 | 40 |  | 10000 |  |  |  | 105 | 7000 | Snap-In Aluminum Electrolytic Capacitors | KEMET | [9 empty] | CD | 30*40 |  |  | 51 | 41 |  | 6.51 | 9.23
ALC80(1)133CF040 | 40 |  | 13000 |  |  |  | 105 | 7000 | Snap-In Aluminum Electrolytic Capacitors | KEMET | [9 empty] | CF | 30*50 |  |  | 40 | 32 |  | 7.67 | 10.68
ALC80(1)123DC040 | 40 |  | 12000 |  |  |  | 105 | 8000 | Snap-In Aluminum Electrolytic Capacitors | KEMET | [9 empty] | DC | 35*35 |  |  | 47 | 39 |  | 6.74 | 8.65
ALC80(1)133DD040 | 40 |  | 13000 |  |  |  | 105 | 8000 | Snap-In Aluminum Electrolytic Capacitors | KEMET | [9 empty] | DD | 35*40 |  |  | 43 | 35 |  | 7.44 | 9.76
ALC80(1)153DE040 | 40 |  | 15000 |  |  |  | 105 | 8000 | Snap-In Aluminum Electrolytic Capacitors | KEMET | [9 empty] | DE | 35*45 |  |  | 37 | 30 |  | 8.15 | 10.65
ALC80(1)183DF040 | 40 |  | 18000 |  |  |  | 105 | 8000 | Snap-In Aluminum Electrolytic Capacitors | KEMET | [9 empty] | DF | 35*50 |  |  | 32 | 26 |  | 8.91 | 11.41
ALC80(1)203DF040 | 40 |  | 20000 |  |  |  | 105 | 8000 | Snap-In Aluminum Electrolytic Capacitors | KEMET | [9 empty] | DF | 35*50 |  |  | 30 | 25 |  | 9.1 | 11.36
ALC80(1)223DG040 | 40 |  | 22000 |  |  |  | 105 | 8000 | Snap-In Aluminum Electrolytic Capacitors | KEMET | [9 empty] | DG | 35*55 |  |  | 27 | 23 |  | 9.69 | 12.06
ALC80(1)123EB040 | 40 |  | 12000 |  |  |  | 105 | 9000 | Snap-In Aluminum Electrolytic Capacitors | KEMET | [9 empty] | EB | 40*30 |  |  | 53 | 44 |  | 6.31 | 7.66
ALC80(1)273EF040 | 40 |  | 27000 |  |  |  | 105 | 9000 | Snap-In Aluminum Electrolytic Capacitors | KEMET | [9 empty] | EF | 40*50 |  |  | 26 | 22 |  | 9.9 | 11.6
ALC80(1)333EH040 | 40 |  | 33000 |  |  |  | 105 | 9000 | Snap-In Aluminum Electrolytic Capacitors | KEMET | [9 empty] | EH | 40*60 |  |  | 21 | 18 |  | 11.19 | 13.02
ALC80(1)393EJ040 | 40 |  | 39000 |  |  |  | 105 | 9000 | Snap-In Aluminum Electrolytic Capacitors | KEMET | [9 empty] | EJ | 40*70 |  |  | 19 | 16 |  | 12.2 | 14.07
ALC80(1)473EL040 | 40 |  | 47000 |  |  |  | 105 | 9000 | Snap-In Aluminum Electrolytic Capacitors | KEMET | [9 empty] | EL | 40*80 |  |  | 17 | 14 |  | 13.06 | 14.81
ALC80(1)563EN040 | 40 |  | 56000 |  |  |  | 105 | 9000 | Snap-In Aluminum Electrolytic Capacitors | KEMET | [9 empty] | EN | 40*100 |  |  | 15 | 13 |  | 13.94 | 15.62
ALC80(1)683FP040 | 40 |  | 68000 |  |  |  | 105 | 9000 | Snap-In Aluminum Electrolytic Capacitors | KEMET | [9 empty] | FP | 45*105 |  |  | 11 | 9 |  | 17.5 | 20.12
ALC80(1)823FP040 | 40 |  | 82000 |  |  |  | 105 | 9000 | Snap-In Aluminum Electrolytic Capacitors | KEMET | [9 empty] | FP | 45*105 |  |  | 10 | 9 |  | 18.33 | 20.56
ALC80(1)104KP040 | 40 |  | 100000 |  |  |  | 105 | 9000 | Snap-In Aluminum Electrolytic Capacitors | KEMET | [9 empty] | KP | 50*105 |  |  | 9 | 8 |  | 19.33 | 21.19
ALC80(1)272BB063 | 63 |  | 2700 |  |  |  | 105 | 6000 | Snap-In Aluminum Electrolytic Capacitors | KEMET | [9 empty] | BB | 25*30 |  |  | 139 | 104 |  | 2.91 | 4.16
ALC80(1)332BC063 | 63 |  | 3300 |  |  |  | 105 | 6000 | Snap-In Aluminum Electrolytic Capacitors | KEMET | [9 empty] | BC | 25*35 |  |  | 113 | 84 |  | 3.36 | 4.82
ALC80(1)392BD063 | 63 |  | 3900 |  |  |  | 105 | 6000 | Snap-In Aluminum Electrolytic Capacitors | KEMET | [9 empty] | BD | 25*40 |  |  | 96 | 72 |  | 3.76 | 5.39
ALC80(1)432CB063 | 63 |  | 4300 |  |  |  | 105 | 7000 | Snap-In Aluminum Electrolytic Capacitors | KEMET | [9 empty] | CB | 30*30 |  |  | 82 | 60 |  | 4.41 | 6.8
ALC80(1)472CC063 | 63 |  | 4700 |  |  |  | 105 | 7000 | Snap-In Aluminum Electrolytic Capacitors | KEMET | [9 empty] | CC | 30*35 |  |  | 73 | 53 |  | 4.88 | 7.81
ALC80(1)562CC063 | 63 |  | 5600 |  |  |  | 105 | 7000 | Snap-In Aluminum Electrolytic Capacitors | KEMET | [9 empty] | CC | 30*35 |  |  | 64 | 47 |  | 5.18 | 7.82
ALC80(1)622CD063 | 63 |  | 6200 |  |  |  | 105 | 7000 | Snap-In Aluminum Electrolytic Capacitors | KEMET | [9 empty] | CD | 30*40 |  |  | 57 | 42 |  | 5.67 | 8.72
ALC80(1)912CF063 | 63 |  | 9100 |  |  |  | 105 | 7000 | Snap-In Aluminum Electrolytic Capacitors | KEMET | [9 empty] | CF | 30*50 |  |  | 40 | 30 |  | 7.01 | 10.22
ALC80(1)682DC063 | 63 |  | 6800 |  |  |  | 105 | 8000 | Snap-In Aluminum Electrolytic Capacitors | KEMET | [9 empty] | DC | 35*35 |  |  | 56 | 42 |  | 5.8 | 8.08
ALC80(1)752DC063 | 63 |  | 7500 |  |  |  | 105 | 8000 | Snap-In Aluminum Electrolytic Capacitors | KEMET | [9 empty] | DC | 35*35 |  |  | 53 | 41 |  | 5.9 | 7.97
ALC80(1)912DD063 | 63 |  | 9100 |  |  |  | 105 | 8000 | Snap-In Aluminum Electrolytic Capacitors | KEMET | [9 empty] | DD | 35*40 |  |  | 44 | 34 |  | 6.68 | 8.96
ALC80(1)103DE063 | 63 |  | 10000 |  |  |  | 105 | 8000 | Snap-In Aluminum Electrolytic Capacitors | KEMET | [9 empty] | DE | 35*45 |  |  | 40 | 30 |  | 7.29 | 9.9
ALC80(1)123DF063 | 63 |  | 12000 |  |  |  | 105 | 8000 | Snap-In Aluminum Electrolytic Capacitors | KEMET | [9 empty] | DF | 35*50 |  |  | 34 | 26 |  | 7.99 | 10.62
ALC80(1)153DH063 | 63 |  | 15000 |  |  |  | 105 | 8000 | Snap-In Aluminum Electrolytic Capacitors | KEMET | [9 empty] | DH | 35*60 |  |  | 28 | 21 |  | 9.09 | 11.88
ALC80(1)752EB063 | 63 |  | 7500 |  |  |  | 105 | 9000 | Snap-In Aluminum Electrolytic Capacitors | KEMET | [9 empty] | EB | 40*30 |  |  | 60 | 48 |  | 5.52 | 6.95
ALC80(1)822EB063 | 63 |  | 8200 |  |  |  | 105 | 9000 | Snap-In Aluminum Electrolytic Capacitors | KEMET | [9 empty] | EB | 40*30 |  |  | 58 | 46 |  | 5.53 | 6.78
ALC80(1)183EF063 | 63 |  | 18000 |  |  |  | 105 | 9000 | Snap-In Aluminum Electrolytic Capacitors | KEMET | [9 empty] | EF | 40*50 |  |  | 28 | 23 |  | 8.82 | 10.54
ALC80(1)223EH063 | 63 |  | 22000 |  |  |  | 105 | 9000 | Snap-In Aluminum Electrolytic Capacitors | KEMET | [9 empty] | EH | 40*60 |  |  | 24 | 19 |  | 10.07 | 11.97
ALC80(1)273EJ063 | 63 |  | 27000 |  |  |  | 105 | 9000 | Snap-In Aluminum Electrolytic Capacitors | KEMET | [9 empty] | EJ | 40*70 |  |  | 20 | 17 |  | 11.12 | 13.02
ALC80(1)303EL063 | 63 |  | 30000 |  |  |  | 105 | 9000 | Snap-In Aluminum Electrolytic Capacitors | KEMET | [9 empty] | EL | 40*80 |  |  | 18 | 15 |  | 11.89 | 13.89
ALC80(1)333EL063 | 63 |  | 33000 |  |  |  | 105 | 9000 | Snap-In Aluminum Electrolytic Capacitors | KEMET | [9 empty] | EL | 40*80 |  |  | 18 | 15 |  | 12.01 | 13.8
ALC80(1)393EN063 | 63 |  | 39000 |  |  |  | 105 | 9000 | Snap-In Aluminum Electrolytic Capacitors | KEMET | [9 empty] | EN | 40*100 |  |  | 16 | 13 |  | 13.06 | 14.9
ALC80(1)473FP063 | 63 |  | 47000 |  |  |  | 105 | 9000 | Snap-In Aluminum Electrolytic Capacitors | KEMET | [9 empty] | FP | 45*105 |  |  | 11 | 9 |  | 16.5 | 19.48
ALC80(1)513FP063 | 63 |  | 51000 |  |  |  | 105 | 9000 | Snap-In Aluminum Electrolytic Capacitors | KEMET | [9 empty] | FP | 45*105 |  |  | 11 | 9 |  | 16.83 | 19.59
ALC80(1)563KP063 | 63 |  | 56000 |  |  |  | 105 | 9000 | Snap-In Aluminum Electrolytic Capacitors | KEMET | [9 empty] | KP | 50*105 |  |  | 11 | 9 |  | 17.46 | 20.02
ALC80(1)623KP063 | 63 |  | 62000 |  |  |  | 105 | 9000 | Snap-In Aluminum Electrolytic Capacitors | KEMET | [9 empty] | KP | 50*105 |  |  | 10 | 9 |  | 17.79 | 20.09
ALC80(1)683KP063 | 63 |  | 68000 |  |  |  | 105 | 9000 | Snap-In Aluminum Electrolytic Capacitors | KEMET | [9 empty] | KP | 50*105 |  |  | 10 | 9 |  | 18.03 | 20.09
ALC80(1)102BB100 | 100 |  | 1000 |  |  |  | 105 | 6000 | Snap-In Aluminum Electrolytic Capacitors | KEMET | [9 empty] | BB | 25*30 |  |  | 289 | 237 |  | 2.36 | 3.4
ALC80(1)122BC100 | 100 |  | 1200 |  |  |  | 105 | 6000 | Snap-In Aluminum Electrolytic Capacitors | KEMET | [9 empty] | BC | 25*35 |  |  | 239 | 194 |  | 2.71 | 3.94
ALC80(1)152BD100 | 100 |  | 1500 |  |  |  | 105 | 6000 | Snap-In Aluminum Electrolytic Capacitors | KEMET | [9 empty] | BD | 25*40 |  |  | 193 | 157 |  | 3.1 | 4.43
ALC80(1)162BD100 | 100 |  | 1600 |  |  |  | 105 | 6000 | Snap-In Aluminum Electrolytic Capacitors | KEMET | [9 empty] | BD | 25*40 |  |  | 184 | 151 |  | 3.16 | 4.45
ALC80(1)152CB100 | 100 |  | 1500 |  |  |  | 105 | 7000 | Snap-In Aluminum Electrolytic Capacitors | KEMET | [9 empty] | CB | 30*30 |  |  | 185 | 149 |  | 3.45 | 5.36
ALC80(1)162CB100 | 100 |  | 1600 |  |  |  | 105 | 7000 | Snap-In Aluminum Electrolytic Capacitors | KEMET | [9 empty] | CB | 30*30 |  |  | 175 | 142 |  | 3.54 | 5.4
ALC80(1)182CC100 | 100 |  | 1800 |  |  |  | 105 | 7000 | Snap-In Aluminum Electrolytic Capacitors | KEMET | [9 empty] | CC | 30*35 |  |  | 153 | 123 |  | 3.93 | 6.15
ALC80(1)222CD100 | 100 |  | 2200 |  |  |  | 105 | 7000 | Snap-In Aluminum Electrolytic Capacitors | KEMET | [9 empty] | CD | 30*40 |  |  | 126 | 102 |  | 4.47 | 6.91
ALC80(1)242CD100 | 100 |  | 2400 |  |  |  | 105 | 7000 | Snap-In Aluminum Electrolytic Capacitors | KEMET | [9 empty] | CD | 30*40 |  |  | 117 | 95 |  | 4.63 | 7.01
ALC80(1)332CF100 | 100 |  | 3300 |  |  |  | 105 | 7000 | Snap-In Aluminum Electrolytic Capacitors | KEMET | [9 empty] | CF | 30*50 |  |  | 86 | 70 |  | 5.64 | 8.35
ALC80(1)272DC100 | 100 |  | 2700 |  |  |  | 105 | 8000 | Snap-In Aluminum Electrolytic Capacitors | KEMET | [9 empty] | DC | 35*35 |  |  | 110 | 90 |  | 4.83 | 6.69
ALC80(1)302DC100 | 100 |  | 3000 |  |  |  | 105 | 8000 | Snap-In Aluminum Electrolytic Capacitors | KEMET | [9 empty] | DC | 35*35 |  |  | 102 | 84 |  | 4.94 | 6.65
ALC80(1)362DD100 | 100 |  | 3600 |  |  |  | 105 | 8000 | Snap-In Aluminum Electrolytic Capacitors | KEMET | [9 empty] | DD | 35*40 |  |  | 85 | 70 |  | 5.6 | 7.53
ALC80(1)392DE100 | 100 |  | 3900 |  |  |  | 105 | 8000 | Snap-In Aluminum Electrolytic Capacitors | KEMET | [9 empty] | DE | 35*45 |  |  | 77 | 63 |  | 6.09 | 8.33
ALC80(1)472DF100 | 100 |  | 4700 |  |  |  | 105 | 8000 | Snap-In Aluminum Electrolytic Capacitors | KEMET | [9 empty] | DF | 35*50 |  |  | 65 | 54 |  | 6.73 | 9.03
ALC80(1)562DG100 | 100 |  | 5600 |  |  |  | 105 | 8000 | Snap-In Aluminum Electrolytic Capacitors | KEMET | [9 empty] | DG | 35*55 |  |  | 56 | 46 |  | 7.35 | 9.66
ALC80(1)302EB100 | 100 |  | 3000 |  |  |  | 105 | 9000 | Snap-In Aluminum Electrolytic Capacitors | KEMET | [9 empty] | EB | 40*30 |  |  | 111 | 94 |  | 4.66 | 5.88
ALC80(1)682EF100 | 100 |  | 6800 |  |  |  | 105 | 9000 | Snap-In Aluminum Electrolytic Capacitors | KEMET | [9 empty] | EF | 40*50 |  |  | 52 | 44 |  | 7.56 | 9.25
ALC80(1)822EH100 | 100 |  | 8200 |  |  |  | 105 | 9000 | Snap-In Aluminum Electrolytic Capacitors | KEMET | [9 empty] | EH | 40*60 |  |  | 43 | 36 |  | 8.65 | 10.59
ALC80(1)103EJ100 | 100 |  | 10000 |  |  |  | 105 | 9000 | Snap-In Aluminum Electrolytic Capacitors | KEMET | [9 empty] | EJ | 40*70 |  |  | 36 | 31 |  | 9.63 | 11.63
ALC80(1)123EL100 | 100 |  | 12000 |  |  |  | 105 | 9000 | Snap-In Aluminum Electrolytic Capacitors | KEMET | [9 empty] | EL | 40*80 |  |  | 31 | 27 |  | 10.47 | 12.45
ALC80(1)153EN100 | 100 |  | 15000 |  |  |  | 105 | 9000 | Snap-In Aluminum Electrolytic Capacitors | KEMET | [9 empty] | EN | 40*100 |  |  | 26 | 22 |  | 11.6 | 13.59
ALC80(1)183FP100 | 100 |  | 18000 |  |  |  | 105 | 9000 | Snap-In Aluminum Electrolytic Capacitors | KEMET | [9 empty] | FP | 45*105 |  |  | 20 | 17 |  | 14.51 | 17.67
ALC80(1)203FP100 | 100 |  | 20000 |  |  |  | 105 | 9000 | Snap-In Aluminum Electrolytic Capacitors | KEMET | [9 empty] | FP | 45*105 |  |  | 18 | 16 |  | 14.96 | 17.86
ALC80(1)223KP100 | 100 |  | 22000 |  |  |  | 105 | 9000 | Snap-In Aluminum Electrolytic Capacitors | KEMET | [9 empty] | KP | 50*105 |  |  | 18 | 15 |  | 15.6 | 18.32
ALC80(1)243KP100 | 100 |  | 24000 |  |  |  | 105 | 9000 | Snap-In Aluminum Electrolytic Capacitors | KEMET | [9 empty] | KP | 50*105 |  |  | 17 | 15 |  | 15.9 | 18.4
ALC80(1)243KP100 | 200 |  | 330 |  |  |  | 105 | 6000 | Snap-In Aluminum Electrolytic Capacitors | KEMET | [9 empty] | BB | 25*30 |  |  | 645 | 388 |  | 1.31 | 2.85
ALC80(1)331BB200 | 200 |  | 390 |  |  |  | 105 | 6000 | Snap-In Aluminum Electrolytic Capacitors | KEMET | [9 empty] | BC | 25*35 |  |  | 544 | 316 |  | 1.47 | 3.26
ALC80(1)471BD200 | 200 |  | 470 |  |  |  | 105 | 6000 | Snap-In Aluminum Electrolytic Capacitors | KEMET | [9 empty] | BD | 25*40 |  |  | 452 | 263 |  | 1.67 | 3.67
ALC80(1)511BD200 | 200 |  | 510 |  |  |  | 105 | 6000 | Snap-In Aluminum Electrolytic Capacitors | KEMET | [9 empty] | BD | 25*40 |  |  | 419 | 253 |  | 1.74 | 3.75
ALC80(1)561CB200 | 200 |  | 560 |  |  |  | 105 | 7000 | Snap-In Aluminum Electrolytic Capacitors | KEMET | [9 empty] | CB | 30*30 |  |  | 376 | 225 |  | 1.94 | 4.41
ALC80(1)681CC200 | 200 |  | 680 |  |  |  | 105 | 7000 | Snap-In Aluminum Electrolytic Capacitors | KEMET | [9 empty] | CC | 30*35 |  |  | 310 | 179 |  | 2.22 | 5.07
ALC80(1)821CD200 | 200 |  | 820 |  |  |  | 105 | 7000 | Snap-In Aluminum Electrolytic Capacitors | KEMET | [9 empty] | CD | 30*40 |  |  | 257 | 154 |  | 2.52 | 5.72
ALC80(1)112CF200 | 200 |  | 1100 |  |  |  | 105 | 7000 | Snap-In Aluminum Electrolytic Capacitors | KEMET | [9 empty] | CF | 30*50 |  |  | 192 | 115 |  | 3.07 | 6.85
ALC80(1)911DC200 | 200 |  | 910 |  |  |  | 105 | 8000 | Snap-In Aluminum Electrolytic Capacitors | KEMET | [9 empty] | DC | 35*35 |  |  | 237 | 144 |  | 2.77 | 5.77
ALC80(1)122DD200 | 200 |  | 1200 |  |  |  | 105 | 8000 | Snap-In Aluminum Electrolytic Capacitors | KEMET | [9 empty] | DD | 35*40 |  |  | 182 | 111 |  | 3.27 | 6.61
ALC80(1)152DF200 | 200 |  | 1500 |  |  |  | 105 | 8000 | Snap-In Aluminum Electrolytic Capacitors | KEMET | [9 empty] | DF | 35*50 |  |  | 145 | 86 |  | 3.85 | 7.86
ALC80(1)162DF200 | 200 |  | 1600 |  |  |  | 105 | 8000 | Snap-In Aluminum Electrolytic Capacitors | KEMET | [9 empty] | DF | 35*50 |  |  | 137 | 84 |  | 3.97 | 7.94
ALC80(1)182DG200 | 200 |  | 1800 |  |  |  | 105 | 8000 | Snap-In Aluminum Electrolytic Capacitors | KEMET | [9 empty] | DG | 35*55 |  |  | 122 | 73 |  | 4.3 | 8.52
ALC80(1)102EB200 | 200 |  | 1000 |  |  |  | 105 | 9000 | Snap-In Aluminum Electrolytic Capacitors | KEMET | [9 empty] | EB | 40*30 |  |  | 228 | 142 |  | 2.9 | 5.39
ALC80(1)222EF200 | 200 |  | 2200 |  |  |  | 105 | 9000 | Snap-In Aluminum Electrolytic Capacitors | KEMET | [9 empty] | EF | 40*50 |  |  | 106 | 66 |  | 4.81 | 8.6
ALC80(1)272EH200 | 200 |  | 2700 |  |  |  | 105 | 9000 | Snap-In Aluminum Electrolytic Capacitors | KEMET | [9 empty] | EH | 40*60 |  |  | 86 | 54 |  | 5.53 | 9.82
ALC80(1)332EJ200 | 200 |  | 3300 |  |  |  | 105 | 9000 | Snap-In Aluminum Electrolytic Capacitors | KEMET | [9 empty] | EJ | 40*70 |  |  | 72 | 44 |  | 6.26 | 10.84
ALC80(1)392EL200 | 200 |  | 3900 |  |  |  | 105 | 9000 | Snap-In Aluminum Electrolytic Capacitors | KEMET | [9 empty] | EL | 40*80 |  |  | 62 | 39 |  | 6.9 | 11.67
ALC80(1)472EN200 | 200 |  | 4700 |  |  |  | 105 | 9000 | Snap-In Aluminum Electrolytic Capacitors | KEMET | [9 empty] | EN | 40*100 |  |  | 52 | 33 |  | 7.67 | 12.71
ALC80(1)562FP200 | 200 |  | 5600 |  |  |  | 105 | 9000 | Snap-In Aluminum Electrolytic Capacitors | KEMET | [9 empty] | FP | 45*105 |  |  | 42 | 26 |  | 9 | 16.01
ALC80(1)682FP200 | 200 |  | 6800 |  |  |  | 105 | 9000 | Snap-In Aluminum Electrolytic Capacitors | KEMET | [9 empty] | FP | 45*105 |  |  | 36 | 23 |  | 9.99 | 16.71
ALC80(1)822KP200 | 200 |  | 8200 |  |  |  | 105 | 9000 | Snap-In Aluminum Electrolytic Capacitors | KEMET | [9 empty] | KP | 50*105 |  |  | 31 | 20 |  | 11.15 | 17.54
ALC80(1)221BB250 | 250 |  | 220 |  |  |  | 105 | 6000 | Snap-In Aluminum Electrolytic Capacitors | KEMET | [9 empty] | BB | 25*30 |  |  | 796 | 469 |  | 1.17 | 2.7
ALC80(1)271BC250 | 250 |  | 270 |  |  |  | 105 | 6000 | Snap-In Aluminum Electrolytic Capacitors | KEMET | [9 empty] | BC | 25*35 |  |  | 648 | 363 |  | 1.34 | 3.12
ALC80(1)331BD250 | 250 |  | 330 |  |  |  | 105 | 6000 | Snap-In Aluminum Electrolytic Capacitors | KEMET | [9 empty] | BD | 25*40 |  |  | 532 | 314 |  | 1.53 | 3.53
ALC80(1)331CB250 | 250 |  | 330 |  |  |  | 105 | 7000 | Snap-In Aluminum Electrolytic Capacitors | KEMET | [9 empty] | CB | 30*30 |  |  | 524 | 306 |  | 1.62 | 3.98
ALC80(1)391CC250 | 250 |  | 390 |  |  |  | 105 | 7000 | Snap-In Aluminum Electrolytic Capacitors | KEMET | [9 empty] | cC | 30*35 |  |  | 443 | 245 |  | 1.83 | 4.52
ALC80(1)471CC250 | 250 |  | 470 |  |  |  | 105 | 7000 | Snap-In Aluminum Electrolytic Capacitors | KEMET | [9 empty] | CC | 30*35 |  |  | 370 | 206 |  | 2.02 | 4.82
ALC80(1)561CD250 | 250 |  | 560 |  |  |  | 105 | 7000 | Snap-In Aluminum Electrolytic Capacitors | KEMET | [9 empty] | CD | 30*40 |  |  | 311 | 182 |  | 2.28 | 5.43
ALC80(1)751CF250 | 250 |  | 750 |  |  |  | 105 | 7000 | Snap-In Aluminum Electrolytic Capacitors | KEMET | [9 empty] | CF | 30*50 |  |  | 233 | 137 |  | 2.78 | 6.52
ALC80(1)621DC250 | 250 |  | 620 |  |  |  | 105 | 8000 | Snap-In Aluminum Electrolytic Capacitors | KEMET | [9 empty] | DC | 35*35 |  |  | 286 | 170 |  | 2.5 | 5.53
ALC80(1)751DD250 | 250 |  | 750 |  |  |  | 105 | 8000 | Snap-In Aluminum Electrolytic Capacitors | KEMET | [9 empty] | DD | 35*40 |  |  | 237 | 141 |  | 2.84 | 6.26
ALC80(1)821DE250 | 250 |  | 820 |  |  |  | 105 | 8000 | Snap-In Aluminum Electrolytic Capacitors | KEMET | [9 empty] | DE | 35*45 |  |  | 216 | 122 |  | 3.06 | 6.81
ALC80(1)102DF250 | 250 |  | 1000 |  |  |  | 105 | 8000 | Snap-In Aluminum Electrolytic Capacitors | KEMET | [9 empty] | DF | 35*50 |  |  | 178 | 106 |  | 3.46 | 7.52
ALC80(1)122DG250 | 250 |  | 1200 |  |  |  | 105 | 8000 | Snap-In Aluminum Electrolytic Capacitors | KEMET | [9 empty] | DG | 35*55 |  |  | 150 | 86 |  | 3.86 | 8.19
ALC80(1)621EB250 | 250 |  | 620 |  |  |  | 105 | 9000 | Snap-In Aluminum Electrolytic Capacitors | KEMET | [9 empty] | EB | 40*30 |  |  | 296 | 178 |  | 2.54 | 5.21
ALC80(1)681EB250 | 250 |  | 680 |  |  |  | 105 | 9000 | Snap-In Aluminum Electrolytic Capacitors | KEMET | [9 empty] | EB | 40*30 |  |  | 274 | 159 |  | 2.64 | 5.23
ALC80(1)152EF250 | 250 |  | 1500 |  |  |  | 105 | 9000 | Snap-In Aluminum Electrolytic Capacitors | KEMET | [9 empty] | EF | 40*50 |  |  | 126 | 77 |  | 4.41 | 8.39
ALC80(1)182EH250 | 250 |  | 1800 |  |  |  | 105 | 9000 | Snap-In Aluminum Electrolytic Capacitors | KEMET | [9 empty] | EH | 40*60 |  |  | 105 | 64 |  | 5.02 | 9.57
ALC80(1)222EJ250 | 250 |  | 2200 |  |  |  | 105 | 9000 | Snap-In Aluminum Electrolytic Capacitors | KEMET | [9 empty] | EJ | 40*70 |  |  | 87 | 51 |  | 5.7 | 10.6
ALC80(1)272EL250 | 250 |  | 2700 |  |  |  | 105 | 9000 | Snap-In Aluminum Electrolytic Capacitors | KEMET | [9 empty] | EL | 40*80 |  |  | 72 | 45 |  | 6.42 | 11.5
ALC80(1)332EN250 | 250 |  | 3300 |  |  |  | 105 | 9000 | Snap-In Aluminum Electrolytic Capacitors | KEMET | [9 empty] | EN | 40*100 |  |  | 60 | 36 |  | 7.22 | 12.62
ALC80(1)392FP250 | 250 |  | 3900 |  |  |  | 105 | 9000 | Snap-In Aluminum Electrolytic Capacitors | KEMET | [9 empty] | FP | 45*105 |  |  | 49 | 29 |  | 8.42 | 15.83
ALC80(1)432FP250 | 250 |  | 4300 |  |  |  | 105 | 9000 | Snap-In Aluminum Electrolytic Capacitors | KEMET | [9 empty] | FP | 45*105 |  |  | 45 | 28 |  | 8.89 | 16.22
ALC80(1)472KP250 | 250 |  | 4700 |  |  |  | 105 | 9000 | Snap-In Aluminum Electrolytic Capacitors | KEMET | [9 empty] | KP | 50*105 |  |  | 42 | 25 |  | 9.52 | 16.86
ALC80(1)562KP250 | 250 |  | 5600 |  |  |  | 105 | 9000 | Snap-In Aluminum Electrolytic Capacitors | KEMET | [9 empty] | KP | 50*105 |  |  | 37 | 23 |  | 10.4 | 17.38
ALC80(1)121BB350 | 350 |  | 120 |  |  |  | 105 | 6000 | Snap-In Aluminum Electrolytic Capacitors | KEMET | [9 empty] | BB | 25*30 |  |  | 1132 | 529 |  | 0.91 | 2.55
ALC80(1)131BB350 | 350 |  | 130 |  |  |  | 105 | 6000 | Snap-In Aluminum Electrolytic Capacitors | KEMET | [9 empty] | BB | 25*30 |  |  | 1048 | 549 |  | 0.95 | 2.62
ALC80(1)151BC350 | 350 |  | 150 |  |  |  | 105 | 6000 | Snap-In Aluminum Electrolytic Capacitors | KEMET | [9 empty] | BC | 25*35 |  |  | 906 | 423 |  | 1.06 | 2.95
ALC80(1)181BD350 | 350 |  | 180 |  |  |  | 105 | 6000 | Snap-In Aluminum Electrolytic Capacitors | KEMET | [9 empty] | BD | 25*40 |  |  | 756 | 354 |  | 1.2 | 3.32
ALC80(1)201BD350 | 350 |  | 200 |  |  |  | 105 | 6000 | Snap-In Aluminum Electrolytic Capacitors | KEMET | [9 empty] | BD | 25*40 |  |  | 683 | 358 |  | 1.27 | 3.45
ALC80(1)181CB350 | 350 |  | 180 |  |  |  | 105 | 7000 | Snap-In Aluminum Electrolytic Capacitors | KEMET | [9 empty] | CB | 30*30 |  |  | 749 | 347 |  | 1.26 | 3.69
ALC80(1)201CB350 | 350 |  | 200 |  |  |  | 105 | 7000 | Snap-In Aluminum Electrolytic Capacitors | KEMET | [9 empty] | CB | 30*30 |  |  | 675 | 352 |  | 1.34 | 3.85
ALC80(1)221CC350 | 350 |  | 220 |  |  |  | 105 | 7000 | Snap-In Aluminum Electrolytic Capacitors | KEMET | [9 empty] | CC | 30*35 |  |  | 613 | 284 |  | 1.45 | 4.23
ALC80(1)271CC350 | 350 |  | 270 |  |  |  | 105 | 7000 | Snap-In Aluminum Electrolytic Capacitors | KEMET | [9 empty] | CC | 30*35 |  |  | 502 | 234 |  | 1.62 | 4.59
ALC80(1)331CD350 | 350 |  | 330 |  |  |  | 105 | 7000 | Snap-In Aluminum Electrolytic Capacitors | KEMET | [9 empty] | CD | 30*40 |  |  | 411 | 215 |  | 1.85 | 5.21
ALC80(1)431CF350 | 350 |  | 430 |  |  |  | 105 | 7000 | Snap-In Aluminum Electrolytic Capacitors | KEMET | [9 empty] | CF | 30*50 |  |  | 316 | 165 |  | 2.23 | 6.2
ALC80(1)361DC350 | 350 |  | 360 |  |  |  | 105 | 8000 | Snap-In Aluminum Electrolytic Capacitors | KEMET | [9 empty] | DC | 35*35 |  |  | 381 | 201 |  | 2.04 | 5.36
ALC80(1)431DD350 | 350 |  | 430 |  |  |  | 105 | 8000 | Snap-In Aluminum Electrolytic Capacitors | KEMET | [9 empty] | DD | 35*40 |  |  | 319 | 168 |  | 2.3 | 6.05
ALC80(1)471DD350 | 350 |  | 470 |  |  |  | 105 | 8000 | Snap-In Aluminum Electrolytic Capacitors | KEMET | [9 empty] | DD | 35*40 |  |  | 294 | 140 |  | 2.41 | 6.18
ALC80(1)561DE350 | 350 |  | 560 |  |  |  | 105 | 8000 | Snap-In Aluminum Electrolytic Capacitors | KEMET | [9 empty] | DE | 35*45 |  |  | 247 | 118 |  | 2.7 | 6.87
ALC80(1)621DF350 | 350 |  | 620 |  |  |  | 105 | 8000 | Snap-In Aluminum Electrolytic Capacitors | KEMET | [9 empty] | DF | 35*50 |  |  | 223 | 118 |  | 2.91 | 7.42
ALC80(1)681DG350 | 350 |  | 680 |  |  |  | 105 | 8000 | Snap-In Aluminum Electrolytic Capacitors | KEMET | [9 empty] | DG | 35*55 |  |  | 203 | 97 |  | 3.11 | 7.91
ALC80(1)391EB350 | 350 |  | 390 |  |  |  | 105 | 9000 | Snap-In Aluminum Electrolytic Capacitors | KEMET | [9 empty] | EB | 40*30 |  |  | 364 | 195 |  | 2.16 | 5.17
ALC80(1)821EF350 | 350 |  | 820 |  |  |  | 105 | 9000 | Snap-In Aluminum Electrolytic Capacitors | KEMET | [9 empty] | EF | 40*50 |  |  | 175 | 94 |  | 3.54 | 8.25
ALC80(1)102EH350 | 350 |  | 1000 |  |  |  | 105 | 9000 | Snap-In Aluminum Electrolytic Capacitors | KEMET | [9 empty] | EH | 40*60 |  |  | 143 | 70 |  | 4.06 | 9.38
ALC80(1)112EH350 | 350 |  | 1100 |  |  |  | 105 | 9000 | Snap-In Aluminum Electrolytic Capacitors | KEMET | [9 empty] | EH | 40*60 |  |  | 132 | 71 |  | 4.26 | 9.52
ALC80(1)122EJ350 | 350 |  | 1200 |  |  |  | 105 | 9000 | Snap-In Aluminum Electrolytic Capacitors | KEMET | [9 empty] | EJ | 40*70 |  |  | 120 | 59 |  | 4.57 | 10.35
ALC80(1)152EL350 | 350 |  | 1500 |  |  |  | 105 | 9000 | Snap-In Aluminum Electrolytic Capacitors | KEMET | [9 empty] | EL | 40*80 |  |  | 98 | 49 |  | 5.22 | 11.29
ALC80(1)162EL350 | 350 |  | 1600 |  |  |  | 105 | 9000 | Snap-In Aluminum Electrolytic Capacitors | KEMET | [9 empty] | EL | 40*80 |  |  | 92 | 51 |  | 5.4 | 11.41
ALC80(1)182EN350 | 350 |  | 1800 |  |  |  | 105 | 9000 | Snap-In Aluminum Electrolytic Capacitors | KEMET | [9 empty] | EN | 40*100 |  |  | 82 | 41 |  | 5.81 | 12.27
ALC80(1)222FP350 | 350 |  | 2200 |  |  |  | 105 | 9000 | Snap-In Aluminum Electrolytic Capacitors | KEMET | [9 empty] | FP | 45*105 |  |  | 66 | 32 |  | 6.81 | 15.31
ALC80(1)242FP350 | 350 |  | 2400 |  |  |  | 105 | 9000 | Snap-In Aluminum Electrolytic Capacitors | KEMET | [9 empty] | FP | 45*105 |  |  | 61 | 33 |  | 7.19 | 15.72
ALC80(1)272FP350 | 350 |  | 2700 |  |  |  | 105 | 9000 | Snap-In Aluminum Electrolytic Capacitors | KEMET | [9 empty] | FP | 45*105 |  |  | 55 | 28 |  | 7.71 | 16.23
ALC80(1)332KP350 | 350 |  | 3300 |  |  |  | 105 | 9000 | Snap-In Aluminum Electrolytic Capacitors | KEMET | [9 empty] | KP | 50*105 |  |  | 47 | 26 |  | 8.81 | 17.27
ALC80(1)101BB400 | 400 |  | 100 |  |  |  | 105 | 6000 | Snap-In Aluminum Electrolytic Capacitors | KEMET | [9 empty] | BB | 25*30 |  |  | 1213 | 532 |  | 0.87 | 2.54
ALC80(1)111BB400 | 400 |  | 110 |  |  |  | 105 | 6000 | Snap-In Aluminum Electrolytic Capacitors | KEMET | [9 empty] | BB | 25*30 |  |  | 1106 | 567 |  | 0.91 | 2.62
ALC80(1)121BC400 | 400 |  | 120 |  |  |  | 105 | 6000 | Snap-In Aluminum Electrolytic Capacitors | KEMET | [9 empty] | BC | 25*35 |  |  | 1010 | 442 |  | 0.98 | 2.89
ALC80(1)151BD400 | 400 |  | 150 |  |  |  | 105 | 6000 | Snap-In Aluminum Electrolytic Capacitors | KEMET | [9 empty] | BD | 25*40 |  |  | 809 | 355 |  | 1.14 | 3.3
ALC80(1)161BD400 | 400 |  | 160 |  |  |  | 105 | 6000 | Snap-In Aluminum Electrolytic Capacitors | KEMET | [9 empty] | BD | 25*40 |  |  | 761 | 390 |  | 1.18 | 3.38
ALC80(1)181CB400 | 400 |  | 180 |  |  |  | 105 | 7000 | Snap-In Aluminum Electrolytic Capacitors | KEMET | [9 empty] | CB | 30*30 |  |  | 672 | 343 |  | 1.32 | 3.93
ALC80(1)221CC400 | 400 |  | 220 |  |  |  | 105 | 7000 | Snap-In Aluminum Electrolytic Capacitors | KEMET | [9 empty] | CC | 30*35 |  |  | 550 | 240 |  | 1.52 | 4.52
ALC80(1)271CD400 | 400 |  | 270 |  |  |  | 105 | 7000 | Snap-In Aluminum Electrolytic Capacitors | KEMET | [9 empty] | CD | 30*40 |  |  | 448 | 229 |  | 1.74 | 5.14
ALC80(1)361CF400 | 400 |  | 360 |  |  |  | 105 | 7000 | Snap-In Aluminum Electrolytic Capacitors | KEMET | [9 empty] | CF | 30*50 |  |  | 337 | 172 |  | 2.11 | 6.17
ALC80(1)301DC400 | 400 |  | 300 |  |  |  | 105 | 8000 | Snap-In Aluminum Electrolytic Capacitors | KEMET | [9 empty] | DC | 35*35 |  |  | 408 | 210 |  | 1.93 | 5.34
ALC80(1)391DD400 | 400 |  | 390 |  |  |  | 105 | 8000 | Snap-In Aluminum Electrolytic Capacitors | KEMET | [9 empty] | DD | 35*40 |  |  | 316 | 163 |  | 2.28 | 6.15
ALC80(1)471DE400 | 400 |  | 470 |  |  |  | 105 | 8000 | Snap-In Aluminum Electrolytic Capacitors | KEMET | [9 empty] | DE | 35*45 |  |  | 263 | 118 |  | 2.58 | 6.85
ALC80(1)511DF400 | 400 |  | 510 |  |  |  | 105 | 8000 | Snap-In Aluminum Electrolytic Capacitors | KEMET | [9 empty] | DF | 35*50 |  |  | 242 | 125 |  | 2.74 | 7.36
ALC80(1)561DG400 | 400 |  | 560 |  |  |  | 105 | 8000 | Snap-In Aluminum Electrolytic Capacitors | KEMET | [9 empty] | DG | 35*55 |  |  | 220 | 99 |  | 2.93 | 7.85
ALC80(1)331EB400 | 400 |  | 330 |  |  |  | 105 | 9000 | Snap-In Aluminum Electrolytic Capacitors | KEMET | [9 empty] | EB | 40*30 |  |  | 384 | 200 |  | 2.07 | 5.16
ALC80(1)681EF400 | 400 |  | 680 |  |  |  | 105 | 9000 | Snap-In Aluminum Electrolytic Capacitors | KEMET | [9 empty] | EF | 40*50 |  |  | 187 | 98 |  | 3.36 | 8.22
ALC80(1)821EH400 | 400 |  | 820 |  |  |  | 105 | 9000 | Snap-In Aluminum Electrolytic Capacitors | KEMET | [9 empty] | EH | 40*60 |  |  | 156 | 71 |  | 3.82 | 9.33
ALC80(1)911EH400 | 400 |  | 910 |  |  |  | 105 | 9000 | Snap-In Aluminum Electrolytic Capacitors | KEMET | [9 empty] | EH | 40*60 |  |  | 142 | 75 |  | 4.04 | 9.48
ALC80(1)102EJ400 | 400 |  | 1000 |  |  |  | 105 | 9000 | Snap-In Aluminum Electrolytic Capacitors | KEMET | [9 empty] | EJ | 40*70 |  |  | 128 | 60 |  | 4.34 | 10.32
ALC80(1)122EL400 | 400 |  | 1200 |  |  |  | 105 | 9000 | Snap-In Aluminum Electrolytic Capacitors | KEMET | [9 empty] | EL | 40*80 |  |  | 108 | 51 |  | 4.85 | 11.17
ALC80(1)132EL400 | 400 |  | 1300 |  |  |  | 105 | 9000 | Snap-In Aluminum Electrolytic Capacitors | KEMET | [9 empty] | EL | 40*80 |  |  | 101 | 54 |  | 5.07 | 11.34
ALC80(1)152EN400 | 400 |  | 1500 |  |  |  | 105 | 9000 | Snap-In Aluminum Electrolytic Capacitors | KEMET | [9 empty] | EN | 40*100 |  |  | 88 | 42 |  | 5.53 | 12.23
ALC80(1)182FP400 | 400 |  | 1800 |  |  |  | 105 | 9000 | Snap-In Aluminum Electrolytic Capacitors | KEMET | [9 empty] | FP | 45*105 |  |  | 71 | 33 |  | 6.4 | 15.15
ALC80(1)222FP400 | 400 |  | 2200 |  |  |  | 105 | 9000 | Snap-In Aluminum Electrolytic Capacitors | KEMET | [9 empty] | FP | 45*105 |  |  | 60 | 32 |  | 7.24 | 16.09
ALC80(1)272KP400 | 400 |  | 2700 |  |  |  | 105 | 9000 | Snap-In Aluminum Electrolytic Capacitors | KEMET | [9 empty] | KP | 50*105 |  |  | 50 | 27 |  | 8.32 | 17.17
ALC80(1)820BB450 | 450 |  | 82 |  |  |  | 105 | 6000 | Snap-In Aluminum Electrolytic Capacitors | KEMET | [9 empty] | BB | 25*30 |  |  | 1573 | 814 |  | 0.82 | 2.42
ALC80(1)910BB450 | 450 |  | 91 |  |  |  | 105 | 6000 | Snap-In Aluminum Electrolytic Capacitors | KEMET | [9 empty] | BB | 25*30 |  |  | 1422 | 816 |  | 0.87 | 2.51
ALC80(1)101BC450 | 450 |  | 100 |  |  |  | 105 | 6000 | Snap-In Aluminum Electrolytic Capacitors | KEMET | [9 empty] | BC | 25*35 |  |  | 1289 | 667 |  | 0.94 | 2.78
ALC80(1)121BD450 | 450 |  | 120 |  |  |  | 105 | 6000 | Snap-In Aluminum Electrolytic Capacitors | KEMET | [9 empty] | BD | 25*40 |  |  | 1075 | 556 |  | 1.06 | 3.13
ALC80(1)131BD450 | 450 |  | 130 |  |  |  | 105 | 6000 | Snap-In Aluminum Electrolytic Capacitors | KEMET | [9 empty] | BD | 25*40 |  |  | 995 | 571 |  | 1.11 | 3.23
ALC80(1)121CB450 | 450 |  | 120 |  |  |  | 105 | 7000 | Snap-In Aluminum Electrolytic Capacitors | KEMET | [9 empty] | CB | 30*30 |  |  | 1068 | 550 |  | 1.12 | 3.45
ALC80(1)131CB450 | 450 |  | 130 |  |  |  | 105 | 7000 | Snap-In Aluminum Electrolytic Capacitors | KEMET | [9 empty] | CB | 30*30 |  |  | 987 | 564 |  | 1.17 | 3.57
ALC80(1)151CC450 | 450 |  | 150 |  |  |  | 105 | 7000 | Snap-In Aluminum Electrolytic Capacitors | KEMET | [9 empty] | CC | 30*35 |  |  | 855 | 440 |  | 1.3 | 4
ALC80(1)181CC450 | 450 |  | 180 |  |  |  | 105 | 7000 | Snap-In Aluminum Electrolytic Capacitors | KEMET | [9 empty] | CC | 30*35 |  |  | 715 | 369 |  | 1.44 | 4.31
ALC80(1)221CD450 | 450 |  | 220 |  |  |  | 105 | 7000 | Snap-In Aluminum Electrolytic Capacitors | KEMET | [9 empty] | CD | 30*40 |  |  | 585 | 335 |  | 1.64 | 4.9
ALC80(1)301CF450 | 450 |  | 300 |  |  |  | 105 | 7000 | Snap-In Aluminum Electrolytic Capacitors | KEMET | [9 empty] | CF | 30*50 |  |  | 430 | 247 |  | 2.03 | 5.94
ALC80(1)241DC450 | 450 |  | 240 |  |  |  | 105 | 8000 | Snap-In Aluminum Electrolytic Capacitors | KEMET | [9 empty] | DC | 35*35 |  |  | 541 | 311 |  | 1.81 | 5.09
ALC80(1)301DD450 | 450 |  | 300 |  |  |  | 105 | 8000 | Snap-In Aluminum Electrolytic Capacitors | KEMET | [9 empty] | DD | 35*40 |  |  | 434 | 250 |  | 2.09 | 5.81
ALC80(1)331DE450 | 450 |  | 330 |  |  |  | 105 | 8000 | Snap-In Aluminum Electrolytic Capacitors | KEMET | [9 empty] | DE | 35*45 |  |  | 394 | 205 |  | 2.25 | 6.32
ALC80(1)391DF450 | 450 |  | 390 |  |  |  | 105 | 8000 | Snap-In Aluminum Electrolytic Capacitors | KEMET | [9 empty] | DF | 35*50 |  |  | 334 | 174 |  | 2.51 | 6.94
ALC80(1)431DF450 | 450 |  | 430 |  |  |  | 105 | 8000 | Snap-In Aluminum Electrolytic Capacitors | KEMET | [9 empty] | DF | 35*50 |  |  | 304 | 176 |  | 2.65 | 7.14
ALC80(1)471DG450 | 450 |  | 470 |  |  |  | 105 | 8000 | Snap-In Aluminum Electrolytic Capacitors | KEMET | [9 empty] | DG | 35*55 |  |  | 278 | 160 |  | 2.82 | 7.62
ALC80(1)271EB450 | 450 |  | 270 |  |  |  | 105 | 9000 | Snap-In Aluminum Electrolytic Capacitors | KEMET | [9 empty] | EB | 40*30 |  |  | 496 | 288 |  | 1.96 | 4.99
ALC80(1)561EF450 | 450 |  | 560 |  |  |  | 105 | 9000 | Snap-In Aluminum Electrolytic Capacitors | KEMET | [9 empty] | EF | 40*50 |  |  | 240 | 140 |  | 3.2 | 7.97
ALC80(1)681EH450 | 450 |  | 680 |  |  |  | 105 | 9000 | Snap-In Aluminum Electrolytic Capacitors | KEMET | [9 empty] | EH | 40*60 |  |  | 198 | 105 |  | 3.66 | 9.07
ALC80(1)751EH450 | 450 |  | 750 |  |  |  | 105 | 9000 | Snap-In Aluminum Electrolytic Capacitors | KEMET | [9 empty] | EH | 40*60 |  |  | 181 | 106 |  | 3.86 | 9.23
ALC80(1)821EJ450 | 450 |  | 820 |  |  |  | 105 | 9000 | Snap-In Aluminum Electrolytic Capacitors | KEMET | [9 empty] | EJ | 40*70 |  |  | 165 | 88 |  | 4.14 | 10.03
ALC80(1)102EL450 | 450 |  | 1000 |  |  |  | 105 | 9000 | Snap-In Aluminum Electrolytic Capacitors | KEMET | [9 empty] | EL | 40*80 |  |  | 136 | 73 |  | 4.67 | 10.92
ALC80(1)112EL450 | 450 |  | 1100 |  |  |  | 105 | 9000 | Snap-In Aluminum Electrolytic Capacitors | KEMET | [9 empty] | EL | 40*80 |  |  | 125 | 74 |  | 4.92 | 11.12
ALC80(1)122EN450 | 450 |  | 1200 |  |  |  | 105 | 9000 | Snap-In Aluminum Electrolytic Capacitors | KEMET | [9 empty] | EN | 40*100 |  |  | 114 | 62 |  | 5.2 | 11.88
ALC80(1)152FP450 | 450 |  | 1500 |  |  |  | 105 | 9000 | Snap-In Aluminum Electrolytic Capacitors | KEMET | [9 empty] | FP | 45*105 |  |  | 109 | 70 |  | 6.25 | 14.04
ALC80(1)182KP450 | 450 |  | 1800 |  |  |  | 105 | 9000 | Snap-In Aluminum Electrolytic Capacitors | KEMET | [9 empty] | KP | 50*105 |  |  | 93 | 57 |  | 7.13 | 15.27
ALC80(1)202KP450 | 450 |  | 2000 |  |  |  | 105 | 9000 | Snap-In Aluminum Electrolytic Capacitors | KEMET | [9 empty] | KP | 50*105 |  |  | 84 | 55 |  | 7.58 | 15.77
ALC80(1)680BB500 | 500 |  | 68 |  |  |  | 105 | 6000 | Snap-In Aluminum Electrolytic Capacitors | KEMET | [9 empty] | BB | 25*30 |  |  | 2492 | 1656 |  | 0.77 | 2.06
ALC80(1)750BB500 | 500 |  | 75 |  |  |  | 105 | 6000 | Snap-In Aluminum Electrolytic Capacitors | KEMET | [9 empty] | BB | 25*30 |  |  | 2263 | 1564 |  | 0.82 | 2.15
ALC80(1)820BC500 | 500 |  | 82 |  |  |  | 105 | 6000 | Snap-In Aluminum Electrolytic Capacitors | KEMET | [9 empty] | BC | 25*35 |  |  | 2065 | 1372 |  | 0.88 | 2.36
ALC80(1)101BD500 | 500 |  | 100 |  |  |  | 105 | 6000 | Snap-In Aluminum Electrolytic Capacitors | KEMET | [9 empty] | BD | 25*40 |  |  | 1695 | 1126 |  | 1 | 2.67
ALC80(1)111BD500 | 500 |  | 110 |  |  |  | 105 | 6000 | Snap-In Aluminum Electrolytic Capacitors | KEMET | [9 empty] | BD | 25*40 |  |  | 1543 | 1066 |  | 1.06 | 2.79
ALC80(1)111CB500 | 500 |  | 110 |  |  |  | 105 | 7000 | Snap-In Aluminum Electrolytic Capacitors | KEMET | [9 empty] | CB | 30*30 |  |  | 1536 | 1059 |  | 1.11 | 3.04
ALC80(1)121CB500 | 500 |  | 120 |  |  |  | 105 | 7000 | Snap-In Aluminum Electrolytic Capacitors | KEMET | [9 empty] | CB | 30*30 |  |  | 1409 | 936 |  | 1.16 | 3.15
ALC80(1)151CC500 | 500 |  | 150 |  |  |  | 105 | 7000 | Snap-In Aluminum Electrolytic Capacitors | KEMET | [9 empty] | CC | 30*35 |  |  | 1128 | 749 |  | 1.35 | 3.66
ALC80(1)181CD500 | 500 |  | 180 |  |  |  | 105 | 7000 | Snap-In Aluminum Electrolytic Capacitors | KEMET | [9 empty] | CD | 30*40 |  |  | 940 | 649 |  | 1.53 | 4.13
ALC80(1)241CF500 | 500 |  | 240 |  |  |  | 105 | 7000 | Snap-In Aluminum Electrolytic Capacitors | KEMET | [9 empty] | CF | 30*50 |  |  | 706 | 487 |  | 1.87 | 4.99
ALC80(1)201DC500 | 500 |  | 200 |  |  |  | 105 | 8000 | Snap-In Aluminum Electrolytic Capacitors | KEMET | [9 empty] | DC | 35*35 |  |  | 851 | 589 |  | 1.71 | 4.4
ALC80(1)241DD500 | 500 |  | 240 |  |  |  | 105 | 8000 | Snap-In Aluminum Electrolytic Capacitors | KEMET | [9 empty] | DD | 35*40 |  |  | 709 | 491 |  | 1.93 | 4.97
ALC80(1)271DE500 | 500 |  | 270 |  |  |  | 105 | 8000 | Snap-In Aluminum Electrolytic Capacitors | KEMET | [9 empty] | DE | 35*45 |  |  | 630 | 420 |  | 2.1 | 5.43
ALC80(1)331DF500 | 500 |  | 330 |  |  |  | 105 | 8000 | Snap-In Aluminum Electrolytic Capacitors | KEMET | [9 empty] | DF | 35*50 |  |  | 517 | 358 |  | 2.39 | 6.07
ALC80(1)391DG500 | 500 |  | 390 |  |  |  | 105 | 8000 | Snap-In Aluminum Electrolytic Capacitors | KEMET | [9 empty] | DG | 35*55 |  |  | 438 | 293 |  | 2.66 | 6.66
ALC80(1)221EB500 | 500 |  | 220 |  |  |  | 105 | 9000 | Snap-In Aluminum Electrolytic Capacitors | KEMET | [9 empty] | EB | 40*30 |  |  | 791 | 549 |  | 1.84 | 4.4
ALC80(1)471EF500 | 500 |  | 470 |  |  |  | 105 | 9000 | Snap-In Aluminum Electrolytic Capacitors | KEMET | [9 empty] | EF | 40*50 |  |  | 372 | 259 |  | 3.04 | 7.12
ALC80(1)561EH500 | 500 |  | 560 |  |  |  | 105 | 9000 | Snap-In Aluminum Electrolytic Capacitors | KEMET | [9 empty] | EH | 40*60 |  |  | 312 | 209 |  | 3.44 | 8.08
ALC80(1)621EH500 | 500 |  | 620 |  |  |  | 105 | 9000 | Snap-In Aluminum Electrolytic Capacitors | KEMET | [9 empty] | EH | 40*60 |  |  | 283 | 197 |  | 3.64 | 8.29
ALC80(1)681EJ500 | 500 |  | 680 |  |  |  | 105 | 9000 | Snap-In Aluminum Electrolytic Capacitors | KEMET | [9 empty] | EJ | 40*70 |  |  | 258 | 173 |  | 3.91 | 9
ALC80(1)821EL500 | 500 |  | 820 |  |  |  | 105 | 9000 | Snap-In Aluminum Electrolytic Capacitors | KEMET | [9 empty] | EL | 40*80 |  |  | 215 | 150 |  | 4.39 | 9.86
ALC80(1)102EN500 | 500 |  | 1000 |  |  |  | 105 | 9000 | Snap-In Aluminum Electrolytic Capacitors | KEMET | [9 empty] | EN | 40*100 |  |  | 177 | 120 |  | 4.95 | 10.85
ALC80(1)122FP500 | 500 |  | 1200 |  |  |  | 105 | 9000 | Snap-In Aluminum Electrolytic Capacitors | KEMET | [9 empty] | FP | 45*105 |  |  | 167 | 119 |  | 5.64 | 12.44
ALC80(1)152KP500 | 500 |  | 1500 |  |  |  | 105 | 9000 | Snap-In Aluminum Electrolytic Capacitors | KEMET | [9 empty] | KP | 50*105 |  |  | 136 | 98 |  | 6.62 | 13.91
ALC80(1)182KP500 | 500 |  | 1800 |  |  |  | 105 | 9000 | Snap-In Aluminum Electrolytic Capacitors | KEMET | [9 empty] | KP | 50*105 |  |  | 115 | 83 |  | 7.38 | 14.81
ALF20(1)333EF035 | 35 |  | 33000 |  |  |  | 85 | 18000 | Press-Fit Aluminum Electrolytic Capacitors | KEMET | [9 empty] | EF | 40*50 | 7.16 | 10.03 | 42 | 38 | 36 |  |  | 216
ALF20(1)563EL035 | 35 |  | 56000 |  |  |  | 85 | 18000 | Press-Fit Aluminum Electrolytic Capacitors | KEMET | [9 empty] | EL | 40*80 | 11.68 | 12.92 | 23 | 21 | 36 |  |  | 216
ALF20(1)104EP035 | 35 |  | 100000 |  |  |  | 85 | 18000 | Press-Fit Aluminum Electrolytic Capacitors | KEMET | [9 empty] | EP | 40*105 | 14.18 | 15.3 | 17 | 16 | 36 |  |  | 216
ALF20C103DC040 | 40 |  | 10000 |  |  |  | 85 | 15000 | Press-Fit Aluminum Electrolytic Capacitors | KEMET | [9 empty] | DC | 35*35 | 3.69 | 4.01 | 86 | 71 | 100 |  |  | 200
ALF20C123DD040 | 40 |  | 12000 |  |  |  | 85 | 15000 | Press-Fit Aluminum Electrolytic Capacitors | KEMET | [9 empty] | DD | 35*40 | 4.14 | 4.5 | 75 | 62 | 100 |  |  | 200
ALF20(1)153EB040 | 40 |  | 15000 |  |  |  | 85 | 18000 | Press-Fit Aluminum Electrolytic Capacitors | KEMET | [9 empty] | EB | 40*30 | 4.42 | 4.51 | 89 | 79 | 72 |  |  | 216
ALF20C183DF040 | 40 |  | 18000 |  |  |  | 85 | 15000 | Press-Fit Aluminum Electrolytic Capacitors | KEMET | [9 empty] | DF | 35*50 | 5.23 | 5.69 | 55 | 45 | 100 |  |  | 200
ALF20(1)183EC040 | 40 |  | 18000 |  |  |  | 85 | 18000 | Press-Fit Aluminum Electrolytic Capacitors | KEMET | [9 empty] | EC | 40*35 | 4.88 | 4.97 | 78 | 70 | 72 |  |  | 216
ALF20(1)223ED040 | 40 |  | 22000 |  |  |  | 85 | 18000 | Press-Fit Aluminum Electrolytic Capacitors | KEMET | [9 empty] | ED | 40*40 | 5.81 | 5.92 | 62 | 56 | 72 |  |  | 216
ALF20(1)273EF040 | 40 |  | 27000 |  |  |  | 85 | 18000 | Press-Fit Aluminum Electrolytic Capacitors | KEMET | [9 empty] | EF | 40*50 | 7.23 | 7.36 | 43 | 38 | 36 |  |  | 216
ALF20(1)333EH040 | 40 |  | 33000 |  |  |  | 85 | 18000 | Press-Fit Aluminum Electrolytic Capacitors | KEMET | [9 empty] | EH | 40*60 | 8.74 | 8.91 | 33 | 30 | 36 |  |  | 216
ALF20(1)473EL040 | 40 |  | 47000 |  |  |  | 85 | 18000 | Press-Fit Aluminum Electrolytic Capacitors | KEMET | [9 empty] | EL | 40*80 | 10.96 | 11.17 | 23 | 21 | 36 |  |  | 216
ALF20(1)823EP040 | 40 |  | 82000 |  |  |  | 85 | 18000 | Press-Fit Aluminum Electrolytic Capacitors | KEMET | [9 empty] | EP | 40*105 | 12.63 | 13.44 | 18 | 17 | 36 |  |  | 216
ALF20C682DC063 | 63 |  | 6800 |  |  |  | 85 | 15000 | Press-Fit Aluminum Electrolytic Capacitors | KEMET | [9 empty] | DC | 35*35 | 3.95 | 4.4 | 75 | 59 | 100 |  |  | 200
ALF20C822DD063 | 63 |  | 8200 |  |  |  | 85 | 15000 | Press-Fit Aluminum Electrolytic Capacitors | KEMET | [9 empty] | DD | 35*40 | 4.31 | 4.8 | 69 | 55 | 100 |  |  | 200
ALF20(1)822EB063 | 63 |  | 8200 |  |  |  | 85 | 18000 | Press-Fit Aluminum Electrolytic Capacitors | KEMET | [9 empty] | EB | 40*30 | 3.95 | 4.03 | 82 | 72 | 72 |  |  | 216
ALF20C103DF063 | 63 |  | 10000 |  |  |  | 85 | 15000 | Press-Fit Aluminum Electrolytic Capacitors | KEMET | [9 empty] | DF | 35*50 | 4.85 | 5.4 | 64 | 51 | 100 |  |  | 200
ALF20(1)103EC063 | 63 |  | 10000 |  |  |  | 85 | 18000 | Press-Fit Aluminum Electrolytic Capacitors | KEMET | [9 empty] | EC | 40*35 | 4.58 | 4.67 | 80 | 72 | 72 |  |  | 216
ALF20(1)123ED063 | 63 |  | 12000 |  |  |  | 85 | 18000 | Press-Fit Aluminum Electrolytic Capacitors | KEMET | [9 empty] | ED | 40*40 | 5.42 | 5.55 | 64 | 57 | 72 |  |  | 216
ALF20(1)153EF063 | 63 |  | 15000 |  |  |  | 85 | 18000 | Press-Fit Aluminum Electrolytic Capacitors | KEMET | [9 empty] | EF | 40*50 | 7.02 | 7.18 | 44 | 39 | 36 |  |  | 216
ALF20(1)183EH063 | 63 |  | 18000 |  |  |  | 85 | 18000 | Press-Fit Aluminum Electrolytic Capacitors | KEMET | [9 empty] | EH | 40*60 | 8.54 | 8.75 | 35 | 31 | 36 |  |  | 216
ALF20(1)223EH063 | 63 |  | 22000 |  |  |  | 85 | 18000 | Press-Fit Aluminum Electrolytic Capacitors | KEMET | [9 empty] | EH | 40*60 | 9.84 | 11.34 | 26 | 22 | 36 |  |  | 216
ALF20(1)273EL063 | 63 |  | 27000 |  |  |  | 85 | 18000 | Press-Fit Aluminum Electrolytic Capacitors | KEMET | [9 empty] | EL | 40*80 | 10.53 | 10.78 | 24 | 21 | 36 |  |  | 216
ALF20(1)393EP063 | 63 |  | 39000 |  |  |  | 85 | 18000 | Press-Fit Aluminum Electrolytic Capacitors | KEMET | [9 empty] | EP | 40*105 | 12.23 | 13.51 | 19 | 17 | 36 |  |  | 216
ALF20C272DC100 | 100 |  | 2700 |  |  |  | 85 | 15000 | Press-Fit Aluminum Electrolytic Capacitors | KEMET | [9 empty] | DC | 35*35 | 3.57 | 4.37 | 92 | 69 | 100 |  |  | 200
ALF20(1)272EB100 | 100 |  | 2700 |  |  |  | 85 | 18000 | Press-Fit Aluminum Electrolytic Capacitors | KEMET | [9 empty] | EB | 40*30 | 3.72 | 3.88 | 121 | 104 | 72 |  |  | 216
ALF20C332DD100 | 100 |  | 3300 |  |  |  | 85 | 15000 | Press-Fit Aluminum Electrolytic Capacitors | KEMET | [9 empty] | DD | 35*40 | 4.11 | 5.03 | 76 | 57 | 100 |  |  | 200
ALF20(1)332EC100 | 100 |  | 3300 |  |  |  | 85 | 18000 | Press-Fit Aluminum Electrolytic Capacitors | KEMET | [9 empty] | EC | 40*35 | 4.09 | 4.24 | 106 | 92 | 72 |  |  | 216
ALF20(1)392ED100 | 100 |  | 3900 |  |  |  | 85 | 18000 | Press-Fit Aluminum Electrolytic Capacitors | KEMET | [9 empty] | ED | 40*40 | 4.88 | 5.08 | 85 | 74 | 72 |  |  | 216
ALF20C472DF100 | 100 |  | 4700 |  |  |  | 85 | 15000 | Press-Fit Aluminum Electrolytic Capacitors | KEMET | [9 empty] | DF | 35*50 | 5.23 | 6.4 | 55 | 41 | 100 |  |  | 200
ALF20(1)472EE100 | 100 |  | 4700 |  |  |  | 85 | 18000 | Press-Fit Aluminum Electrolytic Capacitors | KEMET | [9 empty] | EE | 40*45 | 5.6 | 5.83 | 70 | 61 | 72 |  |  | 216
ALF20(1)562EF100 | 100 |  | 5600 |  |  |  | 85 | 18000 | Press-Fit Aluminum Electrolytic Capacitors | KEMET | [9 empty] | EF | 40*50 | 6.41 | 6.68 | 59 | 51 | 36 |  |  | 216
ALF20(1)682EG100 | 100 |  | 6800 |  |  |  | 85 | 18000 | Press-Fit Aluminum Electrolytic Capacitors | KEMET | [9 empty] | EG | 40*55 | 6.61 | 6.84 | 53 | 46 | 36 |  |  | 216
ALF20(1)822EH100 | 100 |  | 8200 |  |  |  | 85 | 18000 | Press-Fit Aluminum Electrolytic Capacitors | KEMET | [9 empty] | EH | 40*60 | 7.36 | 7.61 | 44 | 39 | 36 |  |  | 216
ALF20(1)123EL100 | 100 |  | 12000 |  |  |  | 85 | 18000 | Press-Fit Aluminum Electrolytic Capacitors | KEMET | [9 empty] | EL | 40*80 | 9.14 | 9.45 | 31 | 27 | 36 |  |  | 216
ALF20(1)183EP100 | 100 |  | 18000 |  |  |  | 85 | 18000 | Press-Fit Aluminum Electrolytic Capacitors | KEMET | [9 empty] | EP | 40*105 | 11.34 | 12.61 | 19 | 17 | 36 |  |  | 216
ALF20C821DC200 | 200 |  | 820 |  |  |  | 85 | 15000 | Press-Fit Aluminum Electrolytic Capacitors | KEMET | [9 empty] | DC | 35*35 | 2.43 | 3.35 | 198 | 139 | 100 |  |  | 200
ALF20(1)821EB200 | 200 |  | 820 |  |  |  | 85 | 18000 | Press-Fit Aluminum Electrolytic Capacitors | KEMET | [9 empty] | EB | 40*30 | 3.06 | 3.63 | 178 | 142 | 72 |  |  | 216
ALF20C102DD200 | 200 |  | 1000 |  |  |  | 85 | 15000 | Press-Fit Aluminum Electrolytic Capacitors | KEMET | [9 empty] | DD | 35*40 | 2.81 | 3.87 | 163 | 114 | 100 |  |  | 200
ALF20(1)102EC200 | 200 |  | 1000 |  |  |  | 85 | 18000 | Press-Fit Aluminum Electrolytic Capacitors | KEMET | [9 empty] | EC | 40*35 | 3.43 | 3.99 | 153 | 124 | 72 |  |  | 216
ALF20C122DF200 | 200 |  | 1200 |  |  |  | 85 | 15000 | Press-Fit Aluminum Electrolytic Capacitors | KEMET | [9 empty] | DF | 35*50 | 3.06 | 4.01 | 135 | 82 | 100 |  |  | 200
ALF20(1)122ED200 | 200 |  | 1200 |  |  |  | 85 | 18000 | Press-Fit Aluminum Electrolytic Capacitors | KEMET | [9 empty] | ED | 40*40 | 4.02 | 4.69 | 124 | 99 | 72 |  |  | 216
ALF20C152DF200 | 200 |  | 1500 |  |  |  | 85 | 15000 | Press-Fit Aluminum Electrolytic Capacitors | KEMET | [9 empty] | DF | 35*50 | 3.7 | 5.1 | 110 | 77 | 100 |  |  | 200
ALF20(1)152EE200 | 200 |  | 1500 |  |  |  | 85 | 18000 | Press-Fit Aluminum Electrolytic Capacitors | KEMET | [9 empty] | EE | 40*45 | 4.61 | 5.38 | 101 | 81 | 72 |  |  | 216
ALF20(1)182EF200 | 200 |  | 1800 |  |  |  | 85 | 18000 | Press-Fit Aluminum Electrolytic Capacitors | KEMET | [9 empty] | EF | 40*50 | 5.27 | 6.15 | 84 | 68 | 36 |  |  | 216
ALF20(1)222EH200 | 200 |  | 2200 |  |  |  | 85 | 18000 | Press-Fit Aluminum Electrolytic Capacitors | KEMET | [9 empty] | EH | 40*60 | 6.29 | 7.43 | 67 | 53 | 36 |  |  | 216
ALF20(1)332EL200 | 200 |  | 3300 |  |  |  | 85 | 18000 | Press-Fit Aluminum Electrolytic Capacitors | KEMET | [9 empty] | EL | 40*80 | 7.83 | 9.17 | 46 | 37 | 36 |  |  | 216
ALF20(1)472EP200 | 200 |  | 4700 |  |  |  | 85 | 18000 | Press-Fit Aluminum Electrolytic Capacitors | KEMET | [9 empty] | EP | 40*105 | 8.08 | 11.73 | 45 | 32 | 36 |  |  | 216
ALF20(1)562FP200 | 200 |  | 5600 |  |  |  | 85 | 18000 | Press-Fit Aluminum Electrolytic Capacitors | KEMET | [9 empty] | FP | 45*105 | 8.51 | 12.16 | 42 | 29 | 30 |  |  | 120
ALF20(1)822KP200 | 200 |  | 8200 |  |  |  | 85 | 18000 | Press-Fit Aluminum Electrolytic Capacitors | KEMET | [9 empty] | KP | 50*105 | 9.17 | 11.76 | 33 | 25 | 24 |  |  | 96
ALF20C681DC250 | 250 |  | 680 |  |  |  | 85 | 15000 | Press-Fit Aluminum Electrolytic Capacitors | KEMET | [9 empty] | DC | 35*35 | 2.22 | 3.23 | 238 | 155 | 100 |  |  | 200
ALF20(1)681EB250 | 250 |  | 680 |  |  |  | 85 | 18000 | Press-Fit Aluminum Electrolytic Capacitors | KEMET | [9 empty] | EB | 40*30 | 2.79 | 3.56 | 187 | 144 | 72 |  |  | 216
ALF20C821DD250 | 250 |  | 820 |  |  |  | 85 | 15000 | Press-Fit Aluminum Electrolytic Capacitors | KEMET | [9 empty] | DD | 35*40 | 2.55 | 3.72 | 198 | 129 | 100 |  |  | 200
ALF20(1)821ED250 | 250 |  | 820 |  |  |  | 85 | 18000 | Press-Fit Aluminum Electrolytic Capacitors | KEMET | [9 empty] | ED | 40*40 | 3.8 | 4.91 | 153 | 116 | 72 |  |  | 216
ALF20C102DF250 | 250 |  | 1000 |  |  |  | 85 | 15000 | Press-Fit Aluminum Electrolytic Capacitors | KEMET | [9 empty] | DF | 35*50 | 3.26 | 4.75 | 163 | 106 | 100 |  |  | 200
ALF20(1)102EE250 | 250 |  | 1000 |  |  |  | 85 | 18000 | Press-Fit Aluminum Electrolytic Capacitors | KEMET | [9 empty] | EE | 40*45 | 4.33 | 5.58 | 126 | 96 | 72 |  |  | 216
ALF20C122DH250 | 250 |  | 1200 |  |  |  | 85 | 15000 | Press-Fit Aluminum Electrolytic Capacitors | KEMET | [9 empty] | DH | 35*60 | 3.76 | 5.48 | 140 | 100 | 50 |  |  | 200
ALF20(1)122EF250 | 250 |  | 1200 |  |  |  | 85 | 18000 | Press-Fit Aluminum Electrolytic Capacitors | KEMET | [9 empty] | EF | 40*50 | 4.94 | 6.37 | 104 | 80 | 36 |  |  | 216
ALF20(1)152EG250 | 250 |  | 1500 |  |  |  | 85 | 18000 | Press-Fit Aluminum Electrolytic Capacitors | KEMET | [9 empty] | EG | 40*55 | 5.29 | 6.58 | 89 | 69 | 36 |  |  | 216
ALF20C182DL250 | 250 |  | 1800 |  |  |  | 85 | 15000 | Press-Fit Aluminum Electrolytic Capacitors | KEMET | [9 empty] | DL | 35*80 | 4.6 | 6.69 | 100 | 82 | 50 |  |  | 200
ALF20(1)182EH250 | 250 |  | 1800 |  |  |  | 85 | 18000 | Press-Fit Aluminum Electrolytic Capacitors | KEMET | [9 empty] | EH | 40*60 | 5.92 | 7.34 | 74 | 58 | 36 |  |  | 216
ALF20(1)222EL250 | 250 |  | 2200 |  |  |  | 85 | 18000 | Press-Fit Aluminum Electrolytic Capacitors | KEMET | [9 empty] | EL | 40*80 | 7.33 | 9.49 | 57 | 43 | 36 |  |  | 216
ALF20(1)392EP250 | 250 |  | 3900 |  |  |  | 85 | 18000 | Press-Fit Aluminum Electrolytic Capacitors | KEMET | [9 empty] | EP | 40*105 | 7.78 | 11.71 | 46 | 32 | 36 |  |  | 216
ALF20(1)472FP250 | 250 |  | 4700 |  |  |  | 85 | 18000 | Press-Fit Aluminum Electrolytic Capacitors | KEMET | [9 empty] | FP | 45*105 | 8.22 | 12.11 | 42 | 29 | 30 |  |  | 120
ALF20(1)562KP250 | 250 |  | 5600 |  |  |  | 85 | 18000 | Press-Fit Aluminum Electrolytic Capacitors | KEMET | [9 empty] | KP | 50*105 | 8.63 | 12.03 | 38 | 27 | 24 |  |  | 96
ALF20(1)331EB350 | 350 |  | 330 |  |  |  | 85 | 18000 | Press-Fit Aluminum Electrolytic Capacitors | KEMET | [9 empty] | EB | 40*30 | 2.02 | 3.97 | 424 | 277 | 72 |  |  | 216
ALF20C391DC350 | 350 |  | 390 |  |  |  | 85 | 15000 | Press-Fit Aluminum Electrolytic Capacitors | KEMET | [9 empty] | DC | 35*35 | 1.82 | 3.07 | 386 | 259 | 100 |  |  | 200
ALF20(1)391EC350 | 350 |  | 390 |  |  |  | 85 | 18000 | Press-Fit Aluminum Electrolytic Capacitors | KEMET | [9 empty] | EC | 40*35 | 2.33 | 4.5 | 361 | 236 | 72 |  |  | 216
ALF20C471DD350 | 350 |  | 470 |  |  |  | 85 | 15000 | Press-Fit Aluminum Electrolytic Capacitors | KEMET | [9 empty] | DD | 35*40 | 2.07 | 3.47 | 321 | 216 | 100 |  |  | 200
ALF20(1)471ED350 | 350 |  | 470 |  |  |  | 85 | 18000 | Press-Fit Aluminum Electrolytic Capacitors | KEMET | [9 empty] | ED | 40*40 | 2.69 | 5.22 | 299 | 195 | 72 |  |  | 216
ALF20C561DF350 | 350 |  | 560 |  |  |  | 85 | 15000 | Press-Fit Aluminum Electrolytic Capacitors | KEMET | [9 empty] | DF | 35*50 | 2.8 | 4.8 | 268 | 180 | 100 |  |  | 200
ALF20(1)561EE350 | 350 |  | 560 |  |  |  | 85 | 18000 | Press-Fit Aluminum Electrolytic Capacitors | KEMET | [9 empty] | EE | 40*45 | 3.04 | 5.88 | 251 | 164 | 72 |  |  | 216
ALF20(1)681EF350 | 350 |  | 680 |  |  |  | 85 | 18000 | Press-Fit Aluminum Electrolytic Capacitors | KEMET | [9 empty] | EF | 40*50 | 3.46 | 6.65 | 207 | 136 | 36 |  |  | 216
ALF20C821DH350 | 350 |  | 820 |  |  |  | 85 | 15000 | Press-Fit Aluminum Electrolytic Capacitors | KEMET | [9 empty] | DH | 35*60 | 3.4 | 5.5 | 190 | 130 | 50 |  |  | 200
ALF20(1)821EG350 | 350 |  | 820 |  |  |  | 85 | 18000 | Press-Fit Aluminum Electrolytic Capacitors | KEMET | [9 empty] | EG | 40*55 | 3.84 | 7.16 | 174 | 114 | 36 |  |  | 216
ALF20(1)821EH350 | 350 |  | 820 |  |  |  | 85 | 18000 | Press-Fit Aluminum Electrolytic Capacitors | KEMET | [9 empty] | EH | 40*60 | 3.99 | 7.67 | 172 | 112 | 36 |  |  | 216
ALF20C102DL350 | 350 |  | 1000 |  |  |  | 85 | 15000 | Press-Fit Aluminum Electrolytic Capacitors | KEMET | [9 empty] | DL | 35*80 | 3.9 | 6.4 | 154 | 104 | 50 |  |  | 200
ALF20(1)122EL350 | 350 |  | 1200 |  |  |  | 85 | 18000 | Press-Fit Aluminum Electrolytic Capacitors | KEMET | [9 empty] | EL | 40*80 | 4.95 | 9.2 | 119 | 78 | 36 |  |  | 216
ALF20(1)182EP350 | 350 |  | 1800 |  |  |  | 85 | 18000 | Press-Fit Aluminum Electrolytic Capacitors | KEMET | [9 empty] | EP | 40*105 | 6.14 | 10.73 | 81 | 54 | 36 |  |  | 216
ALF20(1)272FP350 | 350 |  | 2700 |  |  |  | 85 | 18000 | Press-Fit Aluminum Electrolytic Capacitors | KEMET | [9 empty] | FP | 45*105 | 7 | 11.44 | 63 | 42 | 30 |  |  | 120
ALF20(1)332KP350 | 350 |  | 3300 |  |  |  | 85 | 18000 | Press-Fit Aluminum Electrolytic Capacitors | KEMET | [9 empty] | KP | 50*105 | 7.54 | 11.57 | 54 | 36 | 24 |  |  | 96
ALF20C271DC400 | 400 |  | 270 |  |  |  | 85 | 15000 | Press-Fit Aluminum Electrolytic Capacitors | KEMET | [9 empty] | DC | 35*35 | 1.61 | 2.88 | 547 | 376 | 100 |  |  | 200
ALF20(1)271EB400 | 400 |  | 270 |  |  |  | 85 | 18000 | Press-Fit Aluminum Electrolytic Capacitors | KEMET | [9 empty] | EB | 40*30 | 1.85 | 3.67 | 441 | 284 | 72 |  |  | 216
ALF20C331DC400 | 400 |  | 330 |  |  |  | 85 | 15000 | Press-Fit Aluminum Electrolytic Capacitors | KEMET | [9 empty] | DC | 35*35 | 1.73 | 2.92 | 461 | 320 | 100 |  |  | 200
ALF20C331DD400 | 400 |  | 330 |  |  |  | 85 | 15000 | Press-Fit Aluminum Electrolytic Capacitors | KEMET | [9 empty] | DD | 35*40 | 1.84 | 3.27 | 449 | 309 | 100 |  |  | 200
ALF20(1)331EC400 | 400 |  | 330 |  |  |  | 85 | 18000 | Press-Fit Aluminum Electrolytic Capacitors | KEMET | [9 empty] | EC | 40*35 | 2.29 | 4.21 | 378 | 252 | 72 |  |  | 216
ALF20C391DF400 | 400 |  | 390 |  |  |  | 85 | 15000 | Press-Fit Aluminum Electrolytic Capacitors | KEMET | [9 empty] | DF | 35*50 | 2.19 | 3.96 | 377 | 226 | 100 |  |  | 200
ALF20(1)391ED400 | 400 |  | 390 |  |  |  | 85 | 18000 | Press-Fit Aluminum Electrolytic Capacitors | KEMET | [9 empty] | ED | 40*40 | 2.62 | 4.86 | 312 | 203 | 72 |  |  | 216
ALF20C471DE400 | 400 |  | 470 |  |  |  | 85 | 15000 | Press-Fit Aluminum Electrolytic Capacitors | KEMET | [9 empty] | DE | 35*45 | 2.4 | 4.1 | 360 | 246 | 100 |  |  | 200
ALF20C471DF400 | 400 |  | 470 |  |  |  | 85 | 15000 | Press-Fit Aluminum Electrolytic Capacitors | KEMET | [9 empty] | DF | 35*50 | 2.62 | 4.41 | 321 | 223 | 100 |  |  | 200
ALF20(1)471ED400 | 400 |  | 470 |  |  |  | 85 | 18000 | Press-Fit Aluminum Electrolytic Capacitors | KEMET | [9 empty] | ED | 40*40 | 2.74 | 5.21 | 230 | 156 | 72 |  |  | 216
ALF20(1)471EE400 | 400 |  | 470 |  |  |  | 85 | 18000 | Press-Fit Aluminum Electrolytic Capacitors | KEMET | [9 empty] | EE | 40*45 | 3 | 5.49 | 258 | 168 | 72 |  |  | 216
ALF20C561DF400 | 400 |  | 560 |  |  |  | 85 | 15000 | Press-Fit Aluminum Electrolytic Capacitors | KEMET | [9 empty] | DF | 35*50 | 2.57 | 4.04 | 278 | 180 | 100 |  |  | 200
ALF20C561DH400 | 400 |  | 560 |  |  |  | 85 | 15000 | Press-Fit Aluminum Electrolytic Capacitors | KEMET | [9 empty] | DH | 35*60 | 3.01 | 5.11 | 264 | 184 | 50 |  |  | 200
ALF20(1)561EF400 | 400 |  | 560 |  |  |  | 85 | 18000 | Press-Fit Aluminum Electrolytic Capacitors | KEMET | [9 empty] | EF | 40*50 | 3.41 | 6.19 | 216 | 141 | 36 |  |  | 216
ALF20C681DH400 | 400 |  | 680 |  |  |  | 85 | 15000 | Press-Fit Aluminum Electrolytic Capacitors | KEMET | [9 empty] | DH | 35*60 | 2.9 | 4.73 | 232 | 142 | 50 |  |  | 200
ALF20(1)681EH400 | 400 |  | 680 |  |  |  | 85 | 18000 | Press-Fit Aluminum Electrolytic Capacitors | KEMET | [9 empty] | EH | 40*60 | 3.99 | 7.14 | 177 | 114 | 36 |  |  | 216
ALF20C821DL400 | 400 |  | 820 |  |  |  | 85 | 15000 | Press-Fit Aluminum Electrolytic Capacitors | KEMET | [9 empty] | DL | 35*80 | 3.7 | 6.09 | 181 | 127 | 50 |  |  | 200
ALF20C102DL400 | 400 |  | 1000 |  |  |  | 85 | 15000 | Press-Fit Aluminum Electrolytic Capacitors | KEMET | [9 empty] | DL | 35*80 | 3.98 | 6.32 | 112 | 77 | 50 |  |  | 200
ALF20(1)102EL400 | 400 |  | 1000 |  |  |  | 85 | 18000 | Press-Fit Aluminum Electrolytic Capacitors | KEMET | [9 empty] | EL | 40*80 | 5 | 8.82 | 120 | 78 | 36 |  |  | 216
ALF20(1)152EP400 | 400 |  | 1500 |  |  |  | 85 | 18000 | Press-Fit Aluminum Electrolytic Capacitors | KEMET | [9 empty] | EP | 40*105 | 5.79 | 10.16 | 99 | 68 | 36 |  |  | 216
ALF20(1)222FP400 | 400 |  | 2200 |  |  |  | 85 | 18000 | Press-Fit Aluminum Electrolytic Capacitors | KEMET | [9 empty] | FP | 45*105 | 6.56 | 10.9 | 77 | 53 | 30 |  |  | 120
ALF20(1)272KP400 | 400 |  | 2700 |  |  |  | 85 | 18000 | Press-Fit Aluminum Electrolytic Capacitors | KEMET | [9 empty] | KP | 50*105 | 7.11 | 11.13 | 66 | 45 | 24 |  |  | 96
ALF20(1)302KP400 | 400 |  | 3000 |  |  |  | 85 | 18000 | Press-Fit Aluminum Electrolytic Capacitors | KEMET | [9 empty] | KP | 50*105 | 8.03 | 12.39 | 61 | 42 | 24 |  |  | 96
ALF20C221DC450 | 450 |  | 220 |  |  |  | 85 | 15000 | Press-Fit Aluminum Electrolytic Capacitors | KEMET | [9 empty] | DC | 35*35 | 1.56 | 2.89 | 559 | 379 | 100 |  |  | 200
ALF20(1)221EB450 | 450 |  | 220 |  |  |  | 85 | 18000 | Press-Fit Aluminum Electrolytic Capacitors | KEMET | [9 empty] | EB | 40*30 | 1.77 | 3.68 | 517 | 311 | 72 |  |  | 216
ALF20C271DC450 | 450 |  | 270 |  |  |  | 85 | 15000 | Press-Fit Aluminum Electrolytic Capacitors | KEMET | [9 empty] | DC | 35*35 | 1.68 | 2.91 | 470 | 322 | 100 |  |  | 200
ALF20C271DD450 | 450 |  | 270 |  |  |  | 85 | 15000 | Press-Fit Aluminum Electrolytic Capacitors | KEMET | [9 empty] | DD | 35*40 | 1.78 | 3.27 | 458 | 311 | 100 |  |  | 200
ALF20(1)271EC450 | 450 |  | 270 |  |  |  | 85 | 18000 | Press-Fit Aluminum Electrolytic Capacitors | KEMET | [9 empty] | EC | 40*35 | 2.07 | 4.22 | 427 | 259 | 72 |  |  | 216
ALF20C331DD450 | 450 |  | 330 |  |  |  | 85 | 15000 | Press-Fit Aluminum Electrolytic Capacitors | KEMET | [9 empty] | DD | 35*40 | 2.2 | 3.68 | 364 | 242 | 100 |  |  | 200
ALF20C331DF450 | 450 |  | 330 |  |  |  | 85 | 15000 | Press-Fit Aluminum Electrolytic Capacitors | KEMET | [9 empty] | DF | 35*50 | 2.41 | 4.38 | 373 | 253 | 100 |  |  | 200
ALF20(1)331ED450 | 450 |  | 330 |  |  |  | 85 | 18000 | Press-Fit Aluminum Electrolytic Capacitors | KEMET | [9 empty] | ED | 40*40 | 2.47 | 4.91 | 348 | 210 | 72 |  |  | 216
ALF20C391DF450 | 450 |  | 390 |  |  |  | 85 | 15000 | Press-Fit Aluminum Electrolytic Capacitors | KEMET | [9 empty] | DF | 35*50 | 2.6 | 4.41 | 240 | 166 | 100 |  |  | 200
ALF20(1)391EE450 | 450 |  | 390 |  |  |  | 85 | 18000 | Press-Fit Aluminum Electrolytic Capacitors | KEMET | [9 empty] | EE | 40*45 | 2.7 | 5.53 | 293 | 177 | 72 |  |  | 216
ALF20C471DF450 | 450 |  | 470 |  |  |  | 85 | 15000 | Press-Fit Aluminum Electrolytic Capacitors | KEMET | [9 empty] | DF | 35*50 | 2.43 | 4.03 | 252 | 155 | 100 |  |  | 200
ALF20C471DH450 | 450 |  | 470 |  |  |  | 85 | 15000 | Press-Fit Aluminum Electrolytic Capacitors | KEMET | [9 empty] | DH | 35*60 | 2.95 | 5.12 | 270 | 185 | 50 |  |  | 200
ALF20(1)471EF450 | 450 |  | 470 |  |  |  | 85 | 18000 | Press-Fit Aluminum Electrolytic Capacitors | KEMET | [9 empty] | EF | 40*50 | 3.08 | 6.25 | 243 | 147 | 36 |  |  | 216
ALF20C561DF450 | 450 |  | 560 |  |  |  | 85 | 15000 | Press-Fit Aluminum Electrolytic Capacitors | KEMET | [9 empty] | DF | 35*50 | 2.7 | 4.74 | 266 | 172 | 100 |  |  | 200
ALF20(1)561EH450 | 450 |  | 560 |  |  |  | 85 | 18000 | Press-Fit Aluminum Electrolytic Capacitors | KEMET | [9 empty] | EH | 40*60 | 3.56 | 7.04 | 202 | 121 | 36 |  |  | 216
ALF20C681DL450 | 450 |  | 680 |  |  |  | 85 | 15000 | Press-Fit Aluminum Electrolytic Capacitors | KEMET | [9 empty] | DL | 35*80 | 3.61 | 6.09 | 190 | 131 | 50 |  |  | 200
ALF20(1)821EL450 | 450 |  | 820 |  |  |  | 85 | 18000 | Press-Fit Aluminum Electrolytic Capacitors | KEMET | [9 empty] | EL | 40*80 | 4.47 | 8.78 | 138 | 83 | 36 |  |  | 216
ALF20(1)102EJ450 | 450 |  | 1000 |  |  |  | 85 | 18000 | Press-Fit Aluminum Electrolytic Capacitors | KEMET | [9 empty] | EJ | 40*70 | 4.42 | 8.42 | 142 | 93 | 36 |  |  | 216
ALF20(1)102EL450 | 450 |  | 1000 |  |  |  | 85 | 18000 | Press-Fit Aluminum Electrolytic Capacitors | KEMET | [9 empty] | EL | 40*80 | 4.95 | 9.32 | 114 | 75 | 36 |  |  | 216
ALF20(1)122EP450 | 450 |  | 1200 |  |  |  | 85 | 18000 | Press-Fit Aluminum Electrolytic Capacitors | KEMET | [9 empty] | EP | 40*105 | 5.57 | 10.15 | 103 | 70 | 36 |  |  | 216
ALF20(1)182FP450 | 450 |  | 1800 |  |  |  | 85 | 18000 | Press-Fit Aluminum Electrolytic Capacitors | KEMET | [9 empty] | FP | 45*105 | 6.27 | 10.87 | 82 | 55 | 30 |  |  | 120
ALF20(1)222KP450 | 450 |  | 2200 |  |  |  | 85 | 18000 | Press-Fit Aluminum Electrolytic Capacitors | KEMET | [9 empty] | KP | 50*105 | 6.81 | 11.12 | 70 | 47 | 24 |  |  | 96
ALF20C181DC500 | 500 |  | 180 |  |  |  | 85 | 15000 | Press-Fit Aluminum Electrolytic Capacitors | KEMET | [9 empty] | DC | 35*35 | 1.7 | 2.84 | 728 | 549 | 100 |  |  | 200
ALF20(1)181EB500 | 500 |  | 180 |  |  |  | 85 | 18000 | Press-Fit Aluminum Electrolytic Capacitors | KEMET | [9 empty] | EB | 40*30 | 1.76 | 3.22 | 699 | 522 | 72 |  |  | 216
ALF20C221DD500 | 500 |  | 220 |  |  |  | 85 | 15000 | Press-Fit Aluminum Electrolytic Capacitors | KEMET | [9 empty] | DD | 35*40 | 1.96 | 3.26 | 622 | 450 | 100 |  |  | 200
ALF20(1)221EC500 | 500 |  | 220 |  |  |  | 85 | 18000 | Press-Fit Aluminum Electrolytic Capacitors | KEMET | [9 empty] | EC | 40*35 | 2.07 | 3.82 | 571 | 426 | 72 |  |  | 216
ALF20C271DF500 | 500 |  | 270 |  |  |  | 85 | 15000 | Press-Fit Aluminum Electrolytic Capacitors | KEMET | [9 empty] | DF | 35*50 | 2.34 | 3.97 | 505 | 362 | 100 |  |  | 200
ALF20(1)271ED500 | 500 |  | 270 |  |  |  | 85 | 18000 | Press-Fit Aluminum Electrolytic Capacitors | KEMET | [9 empty] | ED | 40*40 | 2.41 | 4.42 | 466 | 348 | 72 |  |  | 216
ALF20C331DF500 | 500 |  | 330 |  |  |  | 85 | 15000 | Press-Fit Aluminum Electrolytic Capacitors | KEMET | [9 empty] | DF | 35*50 | 2.14 | 3.75 | 492 | 366 | 100 |  |  | 200
ALF20(1)331EE500 | 500 |  | 330 |  |  |  | 85 | 18000 | Press-Fit Aluminum Electrolytic Capacitors | KEMET | [9 empty] | EE | 40*45 | 2.74 | 5 | 405 | 286 | 72 |  |  | 216
ALF20C391DH500 | 500 |  | 390 |  |  |  | 85 | 15000 | Press-Fit Aluminum Electrolytic Capacitors | KEMET | [9 empty] | DH | 35*60 | 2.87 | 4.67 | 355 | 258 | 50 |  |  | 200
ALF20(1)391EF500 | 500 |  | 390 |  |  |  | 85 | 18000 | Press-Fit Aluminum Electrolytic Capacitors | KEMET | [9 empty] | EF | 40*50 | 3.09 | 5.59 | 345 | 242 | 36 |  |  | 216
ALF20(1)471EH500 | 500 |  | 470 |  |  |  | 85 | 18000 | Press-Fit Aluminum Electrolytic Capacitors | KEMET | [9 empty] | EH | 40*60 | 3.56 | 6.43 | 285 | 201 | 36 |  |  | 216
ALF20C561DL500 | 500 |  | 560 |  |  |  | 85 | 15000 | Press-Fit Aluminum Electrolytic Capacitors | KEMET | [9 empty] | DL | 35*80 | 3.5 | 5.57 | 250 | 182 | 50 |  |  | 200
ALF20C681DL500 | 500 |  | 680 |  |  |  | 85 | 15000 | Press-Fit Aluminum Electrolytic Capacitors | KEMET | [9 empty] | DL | 35*80 | 3.65 | 6.45 | 244 | 178 | 50 |  |  | 200
ALF20(1)681EL500 | 500 |  | 680 |  |  |  | 85 | 18000 | Press-Fit Aluminum Electrolytic Capacitors | KEMET | [9 empty] | EL | 40*80 | 4.4 | 7.77 | 200 | 140 | 36 |  |  | 216
ALF20(1)102EP500 | 500 |  | 1000 |  |  |  | 85 | 18000 | Press-Fit Aluminum Electrolytic Capacitors | KEMET | [9 empty] | EP | 40*105 | 5.43 | 9.18 | 140 | 98 | 36 |  |  | 216
ALF20(1)152FP500 | 500 |  | 1500 |  |  |  | 85 | 18000 | Press-Fit Aluminum Electrolytic Capacitors | KEMET | [9 empty] | FP | 45*105 | 5.97 | 9.76 | 110 | 82 | 30 |  |  | 120
ALF20(1)182KP500 | 500 |  | 1800 |  |  |  | 85 | 18000 | Press-Fit Aluminum Electrolytic Capacitors | KEMET | [9 empty] | KP | 50*105 | 6.45 | 10.09 | 94 | 70 | 24 |  |  | 96
ALF20C181DC550 | 550 |  | 180 |  |  |  | 85 | 15000 | Press-Fit Aluminum Electrolytic Capacitors | KEMET | [9 empty] | DC | 35*35 | 1.5 | 2.34 | 1940 | 1694 | 100 |  |  | 200
ALF20(1)181EB550 | 550 |  | 180 |  |  |  | 85 | 18000 | Press-Fit Aluminum Electrolytic Capacitors | KEMET | [9 empty] | EB | 40*30 | 1.6 | 2.62 | 1936 | 1688 | 72 |  |  | 216
ALF20C221DD550 | 550 |  | 220 |  |  |  | 85 | 15000 | Press-Fit Aluminum Electrolytic Capacitors | KEMET | [9 empty] | DD | 35*40 | 1.72 | 2.67 | 1588 | 1388 | 100 |  |  | 200
ALF20(1)221EC550 | 550 |  | 220 |  |  |  | 85 | 18000 | Press-Fit Aluminum Electrolytic Capacitors | KEMET | [9 empty] | EC | 40*35 | 1.84 | 3.01 | 1584 | 1380 | 72 |  |  | 216
ALF20C271DF550 | 550 |  | 270 |  |  |  | 85 | 15000 | Press-Fit Aluminum Electrolytic Capacitors | KEMET | [9 empty] | DF | 35*50 | 2.01 | 3.15 | 1290 | 1126 | 100 |  |  | 200
ALF20(1)271ED550 | 550 |  | 270 |  |  |  | 85 | 18000 | Press-Fit Aluminum Electrolytic Capacitors | KEMET | [9 empty] | ED | 40*40 | 2.11 | 3.44 | 1290 | 1124 | 72 |  |  | 216
ALF20C331DH550 | 550 |  | 330 |  |  |  | 85 | 15000 | Press-Fit Aluminum Electrolytic Capacitors | KEMET | [9 empty] | DH | 35*60 | 2.3 | 3.6 | 1058 | 924 | 50 |  |  | 200
ALF20(1)331EE550 | 550 |  | 330 |  |  |  | 85 | 18000 | Press-Fit Aluminum Electrolytic Capacitors | KEMET | [9 empty] | EE | 40*45 | 2.4 | 3.9 | 1056 | 920 | 72 |  |  | 216
ALF20(1)391EF550 | 550 |  | 390 |  |  |  | 85 | 18000 | Press-Fit Aluminum Electrolytic Capacitors | KEMET | [9 empty] | EF | 40*50 | 2.67 | 4.33 | 894 | 780 | 36 |  |  | 216
ALF20C471DL550 | 550 |  | 470 |  |  |  | 85 | 15000 | Press-Fit Aluminum Electrolytic Capacitors | KEMET | [9 empty] | DL | 35*80 | 2.87 | 4.43 | 746 | 650 | 50 |  |  | 200
ALF20(1)471EH550 | 550 |  | 470 |  |  |  | 85 | 18000 | Press-Fit Aluminum Electrolytic Capacitors | KEMET | [9 empty] | EH | 40*60 | 3.05 | 4.93 | 742 | 648 | 36 |  |  | 216
ALF20(1)681EL550 | 550 |  | 680 |  |  |  | 85 | 18000 | Press-Fit Aluminum Electrolytic Capacitors | KEMET | [9 empty] | EL | 40*80 | 3.87 | 6.18 | 514 | 450 | 36 |  |  | 216
ALF20(1)102EP550 | 550 |  | 1000 |  |  |  | 85 | 18000 | Press-Fit Aluminum Electrolytic Capacitors | KEMET | [9 empty] | EP | 40*105 | 4.86 | 7.59 | 352 | 308 | 36 |  |  | 216
ALF20(1)122FP550 | 550 |  | 1200 |  |  |  | 85 | 18000 | Press-Fit Aluminum Electrolytic Capacitors | KEMET | [9 empty] | FP | 45*105 | 5.6 | 8.59 | 296 | 258 | 30 |  |  | 120
ALF20(1)152KP550 | 550 |  | 1500 |  |  |  | 85 | 18000 | Press-Fit Aluminum Electrolytic Capacitors | KEMET | [9 empty] | KP | 50*105 | 6.5 | 9.63 | 242 | 212 | 24 |  |  | 96
ALF20C151DC600 | 600 |  | 150 |  |  |  | 85 | 15000 | Press-Fit Aluminum Electrolytic Capacitors | KEMET | [9 empty] | DC | 35*35 | 1.56 | 3.11 | 884.2 | 618.2 | 100 |  |  | 200
ALF20(1)151EB600 | 600 |  | 150 |  |  |  | 85 | 18000 | Press-Fit Aluminum Electrolytic Capacitors | KEMET | [9 empty] | EB | 40*30 | 1.67 | 3.74 | 868.8 | 600.4 | 72 |  |  | 216
ALF20C181DD600 | 600 |  | 180 |  |  |  | 85 | 15000 | Press-Fit Aluminum Electrolytic Capacitors | KEMET | [9 empty] | DD | 35*40 | 1.77 | 3.54 | 736.4 | 514.8 | 100 |  |  | 200
ALF20(1)181EC600 | 600 |  | 180 |  |  |  | 85 | 18000 | Press-Fit Aluminum Electrolytic Capacitors | KEMET | [9 empty] | EC | 40*35 | 1.91 | 4.3 | 722.6 | 499 | 72 |  |  | 216
ALF20C221DF600 | 600 |  | 220 |  |  |  | 85 | 15000 | Press-Fit Aluminum Electrolytic Capacitors | KEMET | [9 empty] | DF | 35*50 | 2.09 | 4.27 | 598.8 | 417.6 | 100 |  |  | 200
ALF20(1)221ED600 | 600 |  | 220 |  |  |  | 85 | 18000 | Press-Fit Aluminum Electrolytic Capacitors | KEMET | [9 empty] | ED | 40*40 | 2.18 | 4.9 | 591.8 | 408.6 | 72 |  |  | 216
ALF20C271DH600 | 600 |  | 270 |  |  |  | 85 | 15000 | Press-Fit Aluminum Electrolytic Capacitors | KEMET | [9 empty] | DH | 35*60 | 2.41 | 4.87 | 489.6 | 341.8 | 50 |  |  | 200
ALF20(1)271EE600 | 600 |  | 270 |  |  |  | 85 | 18000 | Press-Fit Aluminum Electrolytic Capacitors | KEMET | [9 empty] | EE | 40*45 | 2.48 | 5.51 | 483.4 | 333.8 | 72 |  |  | 216
ALF20(1)331EF600 | 600 |  | 330 |  |  |  | 85 | 18000 | Press-Fit Aluminum Electrolytic Capacitors | KEMET | [9 empty] | EF | 40*50 | 2.81 | 6.15 | 396.8 | 274.4 | 36 |  |  | 216
ALF20C391DL600 | 600 |  | 390 |  |  |  | 85 | 15000 | Press-Fit Aluminum Electrolytic Capacitors | KEMET | [9 empty] | DL | 35*80 | 3.01 | 5.9 | 342.2 | 119.7 | 50 |  |  | 200
ALF20(1)391EH600 | 600 |  | 390 |  |  |  | 85 | 18000 | Press-Fit Aluminum Electrolytic Capacitors | KEMET | [9 empty] | EH | 40*60 | 3.19 | 6.95 | 336.2 | 232.4 | 36 |  |  | 216
ALF20(1)561EL600 | 600 |  | 560 |  |  |  | 85 | 18000 | Press-Fit Aluminum Electrolytic Capacitors | KEMET | [9 empty] | EL | 40*80 | 4.04 | 8.57 | 235.6 | 163 | 36 |  |  | 216
ALF20(1)821EP600 | 600 |  | 820 |  |  |  | 85 | 18000 | Press-Fit Aluminum Electrolytic Capacitors | KEMET | [9 empty] | EP | 40*105 | 5 | 10.1 | 163 | 113.2 | 36 |  |  | 216
ALF20(1)102FP600 | 600 |  | 1000 |  |  |  | 85 | 18000 | Press-Fit Aluminum Electrolytic Capacitors | KEMET | [9 empty] | FP | 45*105 | 5.74 | 10.99 | 136 | 94.8 | 30 |  |  | 120
ALF20(1)102KL600 | 600 |  | 1000 |  |  |  | 85 | 18000 | Press-Fit Aluminum Electrolytic Capacitors | KEMET | [9 empty] | KL | 50*80 | 5.69 | 10.33 | 140.4 | 98.4 | 24 |  |  | 96
ALF20(1)122KP600 | 600 |  | 1200 |  |  |  | 85 | 18000 | Press-Fit Aluminum Electrolytic Capacitors | KEMET | [9 empty] | KP | 50*105 | 6.57 | 11.96 | 117 | 81.8 | 24 |  |  | 96
ALF40C223DC025 | 25 |  | 22000 |  |  |  | 105 | 8000 | Press-Fit Aluminum Electrolytic Capacitors | KEMET | [9 empty] | DC | 35*35 |  |  | 116 | 104 | 100 | 2.91 | 3.1 | 200
ALF40C273DD025 | 25 |  | 27000 |  |  |  | 105 | 8000 | Press-Fit Aluminum Electrolytic Capacitors | KEMET | [9 empty] | DD | 35*40 |  |  | 96 | 86 | 100 | 3.34 | 3.56 | 200
ALF40(1)273EB025 | 25 |  | 27000 |  |  |  | 105 | 9000 | Press-Fit Aluminum Electrolytic Capacitors | KEMET | [9 empty] | EB | 40*30 |  |  | 75 | 69 | 72 | 4.03 | 4.09 | 216
ALF40C333DF025 | 25 |  | 33000 |  |  |  | 105 | 8000 | Press-Fit Aluminum Electrolytic Capacitors | KEMET | [9 empty] | DF | 35*50 |  |  | 70 | 63 | 100 | 4.32 | 4.61 | 200
ALF40(1)333EC025 | 25 |  | 33000 |  |  |  | 105 | 9000 | Press-Fit Aluminum Electrolytic Capacitors | KEMET | [9 empty] | EC | 40*35 |  |  | 66 | 62 | 72 | 4.83 | 4.9 | 216
ALF40C393DF025 | 25 |  | 39000 |  |  |  | 105 | 8000 | Press-Fit Aluminum Electrolytic Capacitors | KEMET | [9 empty] | DF | 35*50 |  |  | 69 | 62 | 100 | 4.32 | 4.61 | 200
ALF40(1)393ED025 | 25 |  | 39000 |  |  |  | 105 | 9000 | Press-Fit Aluminum Electrolytic Capacitors | KEMET | [9 empty] | ED | 40*40 |  |  | 53 | 49 | 72 | 5.57 | 5.65 | 216
ALF40(1)473EF025 | 25 |  | 47000 |  |  |  | 105 | 9000 | Press-Fit Aluminum Electrolytic Capacitors | KEMET | [9 empty] | EF | 40*50 |  |  | 41 | 37 | 36 | 7.3 | 7.4 | 216
ALF40(1)563EG025 | 25 |  | 56000 |  |  |  | 105 | 9000 | Press-Fit Aluminum Electrolytic Capacitors | KEMET | [9 empty] | EG | 40*55 |  |  | 38 | 35 | 36 | 7.51 | 7.61 | 216
ALF40(1)823EL025 | 25 |  | 82000 |  |  |  | 105 | 9000 | Press-Fit Aluminum Electrolytic Capacitors | KEMET | [9 empty] | EL | 40*80 |  |  | 22 | 20 | 36 | 11.06 | 11.24 | 216
ALF40(1)124EP025 | 25 |  | 120000 |  |  |  | 105 | 9000 | Press-Fit Aluminum Electrolytic Capacitors | KEMET | [9 empty] | EP | 40*105 |  |  | 18 | 17 | 36 | 13.41 | 14.05 | 216
ALF40C123DC040 | 40 |  | 12000 |  |  |  | 105 | 8000 | Press-Fit Aluminum Electrolytic Capacitors | KEMET | [9 empty] | DC | 35*35 |  |  | 121 | 106 | 100 | 2.77 | 3.08 | 200
ALF40(1)123EB040 | 40 |  | 12000 |  |  |  | 105 | 9000 | Press-Fit Aluminum Electrolytic Capacitors | KEMET | [9 empty] | EB | 40*30 |  |  | 88 | 79 | 72 | 4.13 | 4.22 | 216
ALF40C153DD040 | 40 |  | 15000 |  |  |  | 105 | 8000 | Press-Fit Aluminum Electrolytic Capacitors | KEMET | [9 empty] | DD | 35*40 |  |  | 100 | 87 | 100 | 3.18 | 3.53 | 200
ALF40(1)153ED040 | 40 |  | 15000 |  |  |  | 105 | 9000 | Press-Fit Aluminum Electrolytic Capacitors | KEMET | [9 empty] | ED | 40*40 |  |  | 63 | 56 | 72 | 5.66 | 5.78 | 216
ALF40C183DF040 | 40 |  | 18000 |  |  |  | 105 | 8000 | Press-Fit Aluminum Electrolytic Capacitors | KEMET | [9 empty] | DF | 35*50 |  |  | 73 | 64 | 100 | 4.12 | 4.58 | 200
ALF40(1)183EE040 | 40 |  | 18000 |  |  |  | 105 | 9000 | Press-Fit Aluminum Electrolytic Capacitors | KEMET | [9 empty] | EE | 40*45 |  |  | 53 | 47 | 72 | 6.46 | 6.6 | 216
ALF40(1)223EF040 | 40 |  | 22000 |  |  |  | 105 | 9000 | Press-Fit Aluminum Electrolytic Capacitors | KEMET | [9 empty] | EF | 40*50 |  |  | 43 | 39 | 36 | 7.34 | 7.5 | 216
ALF40(1)273EG040 | 40 |  | 27000 |  |  |  | 105 | 9000 | Press-Fit Aluminum Electrolytic Capacitors | KEMET | [9 empty] | EG | 40*55 |  |  | 39 | 35 | 36 | 7.5 | 7.63 | 216
ALF40(1)473EL040 | 40 |  | 47000 |  |  |  | 105 | 9000 | Press-Fit Aluminum Electrolytic Capacitors | KEMET | [9 empty] | EL | 40*80 |  |  | 23 | 21 | 36 | 10.42 | 10.59 | 216
ALF40(1)683EP040 | 40 |  | 68000 |  |  |  | 105 | 9000 | Press-Fit Aluminum Electrolytic Capacitors | KEMET | [9 empty] | EP | 40*105 |  |  | 17 | 16 | 36 | 12.71 | 13.47 | 216
ALF40(1)562EB063 | 63 |  | 5600 |  |  |  | 105 | 9000 | Press-Fit Aluminum Electrolytic Capacitors | KEMET | [9 empty] | EB | 40*30 |  |  | 102 | 90 | 72 | 3.82 | 3.91 | 216
ALF40C682DC063 | 63 |  | 6800 |  |  |  | 105 | 8000 | Press-Fit Aluminum Electrolytic Capacitors | KEMET | [9 empty] | DC | 35*35 |  |  | 141 | 119 | 100 | 2.5 | 2.9 | 200
ALF40(1)682EC063 | 63 |  | 6800 |  |  |  | 105 | 9000 | Press-Fit Aluminum Electrolytic Capacitors | KEMET | [9 empty] | EC | 40*35 |  |  | 91 | 81 | 72 | 4.18 | 4.26 | 216
ALF40C822DD063 | 63 |  | 8200 |  |  |  | 105 | 8000 | Press-Fit Aluminum Electrolytic Capacitors | KEMET | [9 empty] | DD | 35*40 |  |  | 116 | 99 | 100 | 2.87 | 3.33 | 200
ALF40(1)822ED063 | 63 |  | 8200 |  |  |  | 105 | 9000 | Press-Fit Aluminum Electrolytic Capacitors | KEMET | [9 empty] | ED | 40*40 |  |  | 72 | 64 | 72 | 5.01 | 5.12 | 216
ALF40C103DF063 | 63 |  | 10000 |  |  |  | 105 | 8000 | Press-Fit Aluminum Electrolytic Capacitors | KEMET | [9 empty] | DF | 35*50 |  |  | 85 | 72 | 100 | 3.71 | 4.31 | 200
ALF40(1)103EE063 | 63 |  | 10000 |  |  |  | 105 | 9000 | Press-Fit Aluminum Electrolytic Capacitors | KEMET | [9 empty] | EE | 40*45 |  |  | 60 | 53 | 72 | 5.69 | 5.81 | 216
ALF40(1)123EF063 | 63 |  | 12000 |  |  |  | 105 | 9000 | Press-Fit Aluminum Electrolytic Capacitors | KEMET | [9 empty] | EF | 40*50 |  |  | 50 | 44 | 36 | 6.5 | 6.64 | 216
ALF40(1)153EH063 | 63 |  | 15000 |  |  |  | 105 | 9000 | Press-Fit Aluminum Electrolytic Capacitors | KEMET | [9 empty] | EH | 40*60 |  |  | 39 | 34 | 36 | 7.81 | 7.99 | 216
ALF40(1)223EL063 | 63 |  | 22000 |  |  |  | 105 | 9000 | Press-Fit Aluminum Electrolytic Capacitors | KEMET | [9 empty] | EL | 40*80 |  |  | 27 | 24 | 36 | 9.7 | 9.92 | 216
ALF40(1)333EP063 | 63 |  | 33000 |  |  |  | 105 | 9000 | Press-Fit Aluminum Electrolytic Capacitors | KEMET | [9 empty] | EP | 40*105 |  |  | 18 | 17 | 36 | 12.01 | 13.01 | 216
ALF40C222DC100 | 100 |  | 2200 |  |  |  | 105 | 8000 | Press-Fit Aluminum Electrolytic Capacitors | KEMET | [9 empty] | DC | 35*35 |  |  | 177 | 142 | 100 | 2.1 | 2.67 | 200
ALF40(1)222EB100 | 100 |  | 2200 |  |  |  | 105 | 9000 | Press-Fit Aluminum Electrolytic Capacitors | KEMET | [9 empty] | EB | 40*30 |  |  | 128 | 110 | 72 | 3.58 | 3.8 | 216
ALF40C272DD100 | 100 |  | 2700 |  |  |  | 105 | 8000 | Press-Fit Aluminum Electrolytic Capacitors | KEMET | [9 empty] | DD | 35*40 |  |  | 146 | 118 | 100 | 2.41 | 3.07 | 200
ALF40(1)272ED100 | 100 |  | 2700 |  |  |  | 105 | 9000 | Press-Fit Aluminum Electrolytic Capacitors | KEMET | [9 empty] | ED | 40*40 |  |  | 95 | 80 | 72 | 4.92 | 5.24 | 216
ALF40C332DF100 | 100 |  | 3300 |  |  |  | 105 | 8000 | Press-Fit Aluminum Electrolytic Capacitors | KEMET | [9 empty] | DF | 35*50 |  |  | 108 | 86 | 100 | 3.12 | 3.97 | 200
ALF40(1)332EE100 | 100 |  | 3300 |  |  |  | 105 | 9000 | Press-Fit Aluminum Electrolytic Capacitors | KEMET | [9 empty] | EE | 40*45 |  |  | 78 | 66 | 72 | 5.59 | 5.95 | 216
ALF40(1)392EF100 | 100 |  | 3900 |  |  |  | 105 | 9000 | Press-Fit Aluminum Electrolytic Capacitors | KEMET | [9 empty] | EF | 40*50 |  |  | 65 | 55 | 36 | 6.41 | 6.83 | 216
ALF40(1)472EG100 | 100 |  | 4700 |  |  |  | 105 | 9000 | Press-Fit Aluminum Electrolytic Capacitors | KEMET | [9 empty] | EG | 40*55 |  |  | 58 | 50 | 36 | 6.67 | 7.04 | 216
ALF40(1)562EH100 | 100 |  | 5600 |  |  |  | 105 | 9000 | Press-Fit Aluminum Electrolytic Capacitors | KEMET | [9 empty] | EH | 40*60 |  |  | 49 | 42 | 36 | 7.46 | 7.87 | 216
ALF40(1)822EL100 | 100 |  | 8200 |  |  |  | 105 | 9000 | Press-Fit Aluminum Electrolytic Capacitors | KEMET | [9 empty] | EL | 40*80 |  |  | 34 | 29 | 36 | 9.28 | 9.78 | 216
ALF40(1)103EP100 | 100 |  | 10000 |  |  |  | 105 | 9000 | Press-Fit Aluminum Electrolytic Capacitors | KEMET | [9 empty] | EP | 40*105 |  |  | 24 | 21 | 36 | 11.33 | 13.12 | 216
ALF40(1)681EB200 | 200 |  | 680 |  |  |  | 105 | 9000 | Press-Fit Aluminum Electrolytic Capacitors | KEMET | [9 empty] | EB | 40*30 |  |  | 202 | 158 | 72 | 2.97 | 3.67 | 216
ALF40C821DC200 | 200 |  | 820 |  |  |  | 105 | 8000 | Press-Fit Aluminum Electrolytic Capacitors | KEMET | [9 empty] | DC | 35*35 |  |  | 252 | 191 | 100 | 1.7 | 2.34 | 200
ALF40(1)821EC200 | 200 |  | 820 |  |  |  | 105 | 9000 | Press-Fit Aluminum Electrolytic Capacitors | KEMET | [9 empty] | EC | 40*35 |  |  | 173 | 137 | 72 | 3.35 | 4.06 | 216
ALF40C102DD200 | 200 |  | 1000 |  |  |  | 105 | 8000 | Press-Fit Aluminum Electrolytic Capacitors | KEMET | [9 empty] | DD | 35*40 |  |  | 208 | 158 | 100 | 1.95 | 2.69 | 200
ALF40(1)102ED200 | 200 |  | 1000 |  |  |  | 105 | 9000 | Press-Fit Aluminum Electrolytic Capacitors | KEMET | [9 empty] | ED | 40*40 |  |  | 140 | 110 | 72 | 3.92 | 4.8 | 216
ALF40C122DF200 | 200 |  | 1200 |  |  |  | 105 | 8000 | Press-Fit Aluminum Electrolytic Capacitors | KEMET | [9 empty] | DF | 35*50 |  |  | 159 | 119 | 100 | 2.5 | 3.48 | 200
ALF40(1)122EE200 | 200 |  | 1200 |  |  |  | 105 | 9000 | Press-Fit Aluminum Electrolytic Capacitors | KEMET | [9 empty] | EE | 40*45 |  |  | 116 | 91 | 72 | 4.5 | 5.5 | 216
ALF40(1)152EF200 | 200 |  | 1500 |  |  |  | 105 | 9000 | Press-Fit Aluminum Electrolytic Capacitors | KEMET | [9 empty] | EF | 40*50 |  |  | 94 | 74 | 36 | 5.13 | 6.23 | 216
ALF40(1)182EH200 | 200 |  | 1800 |  |  |  | 105 | 9000 | Press-Fit Aluminum Electrolytic Capacitors | KEMET | [9 empty] | EH | 40*60 |  |  | 76 | 60 | 36 | 6.1 | 7.53 | 216
ALF40(1)272EL200 | 200 |  | 2700 |  |  |  | 105 | 9000 | Press-Fit Aluminum Electrolytic Capacitors | KEMET | [9 empty] | EL | 40*80 |  |  | 52 | 41 | 36 | 7.62 | 9.32 | 216
ALF40(1)392EP200 | 200 |  | 3900 |  |  |  | 105 | 9000 | Press-Fit Aluminum Electrolytic Capacitors | KEMET | [9 empty] | EP | 40*105 |  |  | 49 | 34 | 36 | 7.9 | 12.31 | 216
ALF40(1)562FP200 | 200 |  | 5600 |  |  |  | 105 | 9000 | Press-Fit Aluminum Electrolytic Capacitors | KEMET | [9 empty] | FP | 45*105 |  |  | 40 | 28 | 30 | 8.68 | 12.54 | 120
ALF40(1)682KP200 | 200 |  | 6800 |  |  |  | 105 | 9000 | Press-Fit Aluminum Electrolytic Capacitors | KEMET | [9 empty] | KP | 50*105 |  |  | 36 | 26 | 24 | 9.08 | 12.29 | 96
ALF40(1)471EB250 | 250 |  | 470 |  |  |  | 105 | 9000 | Press-Fit Aluminum Electrolytic Capacitors | KEMET | [9 empty] | EB | 40*30 |  |  | 258 | 193 | 72 | 2.59 | 3.49 | 216
ALF40C561DC250 | 250 |  | 560 |  |  |  | 105 | 8000 | Press-Fit Aluminum Electrolytic Capacitors | KEMET | [9 empty] | DC | 35*35 |  |  | 297 | 217 | 100 | 1.57 | 2.25 | 200
ALF40(1)561EC250 | 250 |  | 560 |  |  |  | 105 | 9000 | Press-Fit Aluminum Electrolytic Capacitors | KEMET | [9 empty] | EC | 40*35 |  |  | 221 | 166 | 72 | 3.05 | 4.16 | 216
ALF40C681DD250 | 250 |  | 680 |  |  |  | 105 | 8000 | Press-Fit Aluminum Electrolytic Capacitors | KEMET | [9 empty] | DD | 35*40 |  |  | 245 | 179 | 100 | 1.8 | 2.59 | 200
ALF40(1)681ED250 | 250 |  | 680 |  |  |  | 105 | 9000 | Press-Fit Aluminum Electrolytic Capacitors | KEMET | [9 empty] | ED | 40*40 |  |  | 180 | 134 | 72 | 3.49 | 4.76 | 216
ALF40C821DF250 | 250 |  | 820 |  |  |  | 105 | 8000 | Press-Fit Aluminum Electrolytic Capacitors | KEMET | [9 empty] | DF | 35*50 |  |  | 190 | 137 | 100 | 3.12 | 4.66 | 200
ALF40(1)821EE250 | 250 |  | 820 |  |  |  | 105 | 9000 | Press-Fit Aluminum Electrolytic Capacitors | KEMET | [9 empty] | EE | 40*45 |  |  | 149 | 111 | 72 | 4.01 | 5.46 | 216
ALF40C102DH250 | 250 |  | 1000 |  |  |  | 105 | 8000 | Press-Fit Aluminum Electrolytic Capacitors | KEMET | [9 empty] | DH | 35*60 |  |  | 164 | 125 | 50 | 3.61 | 5.78 | 200
ALF40(1)102EF250 | 250 |  | 1000 |  |  |  | 105 | 9000 | Press-Fit Aluminum Electrolytic Capacitors | KEMET | [9 empty] | EF | 40*50 |  |  | 123 | 92 | 36 | 4.58 | 6.22 | 216
ALF40(1)122EG250 | 250 |  | 1200 |  |  |  | 105 | 9000 | Press-Fit Aluminum Electrolytic Capacitors | KEMET | [9 empty] | EG | 40*55 |  |  | 106 | 80 | 36 | 4.93 | 6.51 | 216
ALF40C152DL250 | 250 |  | 1500 |  |  |  | 105 | 8000 | Press-Fit Aluminum Electrolytic Capacitors | KEMET | [9 empty] | DL | 35*80 |  |  | 112 | 90 | 50 | 4.43 | 6.88 | 200
ALF40(1)182EL250 | 250 |  | 1800 |  |  |  | 105 | 9000 | Press-Fit Aluminum Electrolytic Capacitors | KEMET | [9 empty] | EL | 40*80 |  |  | 67 | 50 | 36 | 6.77 | 9.27 | 216
ALF40(1)272EP250 | 250 |  | 2700 |  |  |  | 105 | 9000 | Press-Fit Aluminum Electrolytic Capacitors | KEMET | [9 empty] | EP | 40*105 |  |  | 62 | 42 | 36 | 7.05 | 12.03 | 216
ALF40(1)392FP250 | 250 |  | 3900 |  |  |  | 105 | 9000 | Press-Fit Aluminum Electrolytic Capacitors | KEMET | [9 empty] | FP | 45*105 |  |  | 50 | 33 | 30 | 7.9 | 12.43 | 120
ALF40(1)472KP250 | 250 |  | 4700 |  |  |  | 105 | 9000 | Press-Fit Aluminum Electrolytic Capacitors | KEMET | [9 empty] | KP | 50*105 |  |  | 44 | 30 | 24 | 8.36 | 12.3 | 96
ALF40(1)271EB350 | 350 |  | 270 |  |  |  | 105 | 9000 | Press-Fit Aluminum Electrolytic Capacitors | KEMET | [9 empty] | EB | 40*30 |  |  | 448 | 291 | 72 | 1.97 | 4.36 | 216
ALF40C331DC350 | 350 |  | 330 |  |  |  | 105 | 8000 | Press-Fit Aluminum Electrolytic Capacitors | KEMET | [9 empty] | DC | 35*35 |  |  | 378 | 260 | 100 | 1.79 | 3.24 | 200
ALF40C391DD350 | 350 |  | 390 |  |  |  | 105 | 8000 | Press-Fit Aluminum Electrolytic Capacitors | KEMET | [9 empty] | DD | 35*40 |  |  | 317 | 218 | 100 | 2.02 | 3.67 | 200
ALF40(1)391ED350 | 350 |  | 390 |  |  |  | 105 | 9000 | Press-Fit Aluminum Electrolytic Capacitors | KEMET | [9 empty] | ED | 40*40 |  |  | 312 | 203 | 72 | 2.64 | 5.73 | 216
ALF40C471DF350 | 350 |  | 470 |  |  |  | 105 | 8000 | Press-Fit Aluminum Electrolytic Capacitors | KEMET | [9 empty] | DF | 35*50 |  |  | 251 | 170 | 100 | 2.72 | 4.9 | 200
ALF40(1)471EE350 | 350 |  | 470 |  |  |  | 105 | 9000 | Press-Fit Aluminum Electrolytic Capacitors | KEMET | [9 empty] | EE | 40*45 |  |  | 258 | 168 | 72 | 3 | 6.46 | 216
ALF40C561DF350 | 350 |  | 560 |  |  |  | 105 | 8000 | Press-Fit Aluminum Electrolytic Capacitors | KEMET | [9 empty] | DF | 35*50 |  |  | 224 | 155 | 100 | 2.57 | 4.44 | 200
ALF40C561DH350 | 350 |  | 560 |  |  |  | 105 | 8000 | Press-Fit Aluminum Electrolytic Capacitors | KEMET | [9 empty] | DH | 35*60 |  |  | 224 | 155 | 50 | 3.11 | 5.7 | 200
ALF40(1)561EF350 | 350 |  | 560 |  |  |  | 105 | 9000 | Press-Fit Aluminum Electrolytic Capacitors | KEMET | [9 empty] | EF | 40*50 |  |  | 216 | 141 | 36 | 3.41 | 7.27 | 216
ALF40(1)681EH350 | 350 |  | 680 |  |  |  | 105 | 9000 | Press-Fit Aluminum Electrolytic Capacitors | KEMET | [9 empty] | EH | 40*60 |  |  | 177 | 114 | 36 | 3.99 | 8.39 | 216
ALF40C821DL350 | 350 |  | 820 |  |  |  | 105 | 8000 | Press-Fit Aluminum Electrolytic Capacitors | KEMET | [9 empty] | DL | 35*80 |  |  | 150 | 102 | 50 | 3.82 | 6.72 | 200
ALF40(1)102EL350 | 350 |  | 1000 |  |  |  | 105 | 9000 | Press-Fit Aluminum Electrolytic Capacitors | KEMET | [9 empty] | EL | 40*80 |  |  | 120 | 78 | 36 | 5 | 9.98 | 216
ALF40(1)152EP350 | 350 |  | 1500 |  |  |  | 105 | 9000 | Press-Fit Aluminum Electrolytic Capacitors | KEMET | [9 empty] | EP | 40*105 |  |  | 99 | 68 | 36 | 6 | 11.47 | 216
ALF40(1)222FP350 | 350 |  | 2200 |  |  |  | 105 | 9000 | Press-Fit Aluminum Electrolytic Capacitors | KEMET | [9 empty] | FP | 45*105 |  |  | 77 | 53 | 30 | 6.79 | 12.06 | 120
ALF40(1)272KP350 | 350 |  | 2700 |  |  |  | 105 | 9000 | Press-Fit Aluminum Electrolytic Capacitors | KEMET | [9 empty] | KP | 50*105 |  |  | 66 | 45 | 24 | 7.34 | 12.08 | 96
ALF40(1)221EB400 | 400 |  | 220 |  |  |  | 105 | 9000 | Press-Fit Aluminum Electrolytic Capacitors | KEMET | [9 empty] | EB | 40*30 |  |  | 521 | 320 | 72 | 1.88 | 4.36 | 216
ALF40C271DC400 | 400 |  | 270 |  |  |  | 105 | 8000 | Press-Fit Aluminum Electrolytic Capacitors | KEMET | [9 empty] | DC | 35*35 |  |  | 470 | 322 | 100 | 1.73 | 3.23 | 200
ALF40(1)271EC400 | 400 |  | 270 |  |  |  | 105 | 9000 | Press-Fit Aluminum Electrolytic Capacitors | KEMET | [9 empty] | EC | 40*35 |  |  | 430 | 266 | 72 | 2.21 | 4.95 | 216
ALF40C331DD400 | 400 |  | 330 |  |  |  | 105 | 8000 | Press-Fit Aluminum Electrolytic Capacitors | KEMET | [9 empty] | DD | 35*40 |  |  | 386 | 266 | 100 | 1.98 | 3.64 | 200
ALF40(1)331ED400 | 400 |  | 330 |  |  |  | 105 | 9000 | Press-Fit Aluminum Electrolytic Capacitors | KEMET | [9 empty] | ED | 40*40 |  |  | 350 | 216 | 72 | 2.56 | 5.76 | 216
ALF40C391DF400 | 400 |  | 390 |  |  |  | 105 | 8000 | Press-Fit Aluminum Electrolytic Capacitors | KEMET | [9 empty] | DF | 35*50 |  |  | 323 | 221 | 100 | 2.64 | 4.66 | 200
ALF40(1)391EE400 | 400 |  | 390 |  |  |  | 105 | 9000 | Press-Fit Aluminum Electrolytic Capacitors | KEMET | [9 empty] | EE | 40*45 |  |  | 295 | 182 | 72 | 2.88 | 6.48 | 216
ALF40C471DE400 | 400 |  | 470 |  |  |  | 105 | 8000 | Press-Fit Aluminum Electrolytic Capacitors | KEMET | [9 empty] | DE | 35*45 |  |  | 300 | 192 | 100 | 2.5 | 4.73 | 200
ALF40C471DF400 | 400 |  | 470 |  |  |  | 105 | 8000 | Press-Fit Aluminum Electrolytic Capacitors | KEMET | [9 empty] | DF | 35*50 |  |  | 277 | 192 | 100 | 2.51 | 4.4 | 200
ALF40C471DH400 | 400 |  | 470 |  |  |  | 105 | 8000 | Press-Fit Aluminum Electrolytic Capacitors | KEMET | [9 empty] | DH | 35*60 |  |  | 270 | 185 | 50 | 3.04 | 5.78 | 200
ALF40(1)471EF400 | 400 |  | 470 |  |  |  | 105 | 9000 | Press-Fit Aluminum Electrolytic Capacitors | KEMET | [9 empty] | EF | 40*50 |  |  | 245 | 151 | 36 | 3.28 | 7.3 | 216
ALF40(1)561EG400 | 400 |  | 560 |  |  |  | 105 | 9000 | Press-Fit Aluminum Electrolytic Capacitors | KEMET | [9 empty] | EG | 40*55 |  |  | 209 | 130 | 36 | 3.62 | 7.78 | 216
ALF40C681DL400 | 400 |  | 680 |  |  |  | 105 | 8000 | Press-Fit Aluminum Electrolytic Capacitors | KEMET | [9 empty] | DL | 35*80 |  |  | 200 | 131 | 50 | 3.72 | 6.69 | 200
ALF40(1)681EH400 | 400 |  | 680 |  |  |  | 105 | 9000 | Press-Fit Aluminum Electrolytic Capacitors | KEMET | [9 empty] | EH | 40*60 |  |  | 173 | 107 | 36 | 4.08 | 8.58 | 216
ALF40(1)102EL400 | 400 |  | 1000 |  |  |  | 105 | 9000 | Press-Fit Aluminum Electrolytic Capacitors | KEMET | [9 empty] | EL | 40*80 |  |  | 118 | 73 | 36 | 4.85 | 10.16 | 216
ALF40(1)122EP400 | 400 |  | 1200 |  |  |  | 105 | 9000 | Press-Fit Aluminum Electrolytic Capacitors | KEMET | [9 empty] | EP | 40*105 |  |  | 103 | 70 | 36 | 5.76 | 11.46 | 216
ALF40(1)182FP400 | 400 |  | 1800 |  |  |  | 105 | 9000 | Press-Fit Aluminum Electrolytic Capacitors | KEMET | [9 empty] | FP | 45*105 |  |  | 82 | 55 | 30 | 6.48 | 12.04 | 120
ALF40(1)222KP400 | 400 |  | 2200 |  |  |  | 105 | 9000 | Press-Fit Aluminum Electrolytic Capacitors | KEMET | [9 empty] | KP | 50*105 |  |  | 70 | 47 | 24 | 7.02 | 12.08 | 96
ALF40C121DC450 | 450 |  | 120 |  |  |  | 105 | 8000 | Press-Fit Aluminum Electrolytic Capacitors | KEMET | [9 empty] | DC | 35*35 |  |  | 810 | 565 | 100 | 1.36 | 3.11 | 200
ALF40C151DD450 | 450 |  | 150 |  |  |  | 105 | 8000 | Press-Fit Aluminum Electrolytic Capacitors | KEMET | [9 empty] | DD | 35*40 |  |  | 651 | 454 | 100 | 1.57 | 3.53 | 200
ALF40(1)151EB450 | 450 |  | 150 |  |  |  | 105 | 9000 | Press-Fit Aluminum Electrolytic Capacitors | KEMET | [9 empty] | EB | 40*30 |  |  | 642 | 447 | 72 | 1.73 | 4.14 | 216
ALF40C181DF450 | 450 |  | 180 |  |  |  | 105 | 8000 | Press-Fit Aluminum Electrolytic Capacitors | KEMET | [9 empty] | DF | 35*50 |  |  | 541 | 377 | 100 | 1.88 | 4.27 | 200
ALF40(1)181EC450 | 450 |  | 180 |  |  |  | 105 | 9000 | Press-Fit Aluminum Electrolytic Capacitors | KEMET | [9 empty] | EC | 40*35 |  |  | 538 | 374 | 72 | 2.01 | 4.7 | 216
ALF40C221DF450 | 450 |  | 220 |  |  |  | 105 | 8000 | Press-Fit Aluminum Electrolytic Capacitors | KEMET | [9 empty] | DF | 35*50 |  |  | 449 | 315 | 100 | 2.28 | 4.71 | 200
ALF40(1)221ED450 | 450 |  | 220 |  |  |  | 105 | 9000 | Press-Fit Aluminum Electrolytic Capacitors | KEMET | [9 empty] | ED | 40*40 |  |  | 440 | 306 | 72 | 2.34 | 5.47 | 216
ALF40(1)271EF450 | 450 |  | 270 |  |  |  | 105 | 9000 | Press-Fit Aluminum Electrolytic Capacitors | KEMET | [9 empty] | EF | 40*50 |  |  | 356 | 248 | 36 | 2.8 | 6.74 | 216
ALF40C331DF450 | 450 |  | 330 |  |  |  | 105 | 8000 | Press-Fit Aluminum Electrolytic Capacitors | KEMET | [9 empty] | DF | 35*50 |  |  | 206 | 140 | 100 | 2.53 | 5.14 | 200
ALF40C331DH450 | 450 |  | 330 |  |  |  | 105 | 8000 | Press-Fit Aluminum Electrolytic Capacitors | KEMET | [9 empty] | DH | 35*60 |  |  | 285 | 198 | 50 | 2.91 | 5.53 | 200
ALF40(1)331EG450 | 450 |  | 330 |  |  |  | 105 | 9000 | Press-Fit Aluminum Electrolytic Capacitors | KEMET | [9 empty] | EG | 40*55 |  |  | 293 | 204 | 36 | 3.14 | 7.29 | 216
ALF40(1)391EH450 | 450 |  | 390 |  |  |  | 105 | 9000 | Press-Fit Aluminum Electrolytic Capacitors | KEMET | [9 empty] | EH | 40*60 |  |  | 249 | 174 | 36 | 3.5 | 8.04 | 216
ALF40C471DH450 | 450 |  | 470 |  |  |  | 105 | 8000 | Press-Fit Aluminum Electrolytic Capacitors | KEMET | [9 empty] | DH | 35*60 |  |  | 232 | 148 | 50 | 3 | 5.82 | 200
ALF40C471DL450 | 450 |  | 470 |  |  |  | 105 | 8000 | Press-Fit Aluminum Electrolytic Capacitors | KEMET | [9 empty] | DL | 35*80 |  |  | 203 | 138 | 50 | 3.51 | 6.68 | 200
ALF40(1)561EL450 | 450 |  | 560 |  |  |  | 105 | 9000 | Press-Fit Aluminum Electrolytic Capacitors | KEMET | [9 empty] | EL | 40*80 |  |  | 175 | 122 | 36 | 4.32 | 9.57 | 216
ALF40(1)821EL450 | 450 |  | 820 |  |  |  | 105 | 9000 | Press-Fit Aluminum Electrolytic Capacitors | KEMET | [9 empty] | EL | 40*80 |  |  | 154 | 98 | 36 | 4.3 | 10.04 | 216
ALF40(1)821EP450 | 450 |  | 820 |  |  |  | 105 | 9000 | Press-Fit Aluminum Electrolytic Capacitors | KEMET | [9 empty] | EP | 40*105 |  |  | 121 | 85 | 36 | 5.34 | 11.05 | 216
ALF40(1)122FP450 | 450 |  | 1200 |  |  |  | 105 | 9000 | Press-Fit Aluminum Electrolytic Capacitors | KEMET | [9 empty] | FP | 45*105 |  |  | 105 | 71 | 30 | 5.84 | 11.64 | 120
ALF40(1)152KP450 | 450 |  | 1500 |  |  |  | 105 | 9000 | Press-Fit Aluminum Electrolytic Capacitors | KEMET | [9 empty] | KP | 50*105 |  |  | 86 | 59 | 24 | 6.44 | 11.85 | 96
ALF40C151DC500 | 500 |  | 150 |  |  |  | 105 | 8000 | Press-Fit Aluminum Electrolytic Capacitors | KEMET | [9 empty] | DC | 35*35 |  |  | 1500 | 1210 | 100 | 1.51 | 2.88 | 200
ALF40C181DD500 | 500 |  | 180 |  |  |  | 105 | 8000 | Press-Fit Aluminum Electrolytic Capacitors | KEMET | [9 empty] | DD | 35*40 |  |  | 1250 | 1010 | 100 | 1.71 | 3.26 | 200
ALF40(1)181EB500 | 500 |  | 180 |  |  |  | 105 | 9000 | Press-Fit Aluminum Electrolytic Capacitors | KEMET | [9 empty] | EB | 40*30 |  |  | 1250 | 1010 | 72 | 1.77 | 3.55 | 216
ALF40(1)221EC500 | 500 |  | 220 |  |  |  | 105 | 9000 | Press-Fit Aluminum Electrolytic Capacitors | KEMET | [9 empty] | EC | 40*35 |  |  | 1020 | 820 | 72 | 2.03 | 4.09 | 216
ALF40C271DF500 | 500 |  | 270 |  |  |  | 105 | 8000 | Press-Fit Aluminum Electrolytic Capacitors | KEMET | [9 empty] | DF | 35*50 |  |  | 840 | 680 | 100 | 2.2 | 4.06 | 200
ALF40(1)271ED500 | 500 |  | 270 |  |  |  | 105 | 9000 | Press-Fit Aluminum Electrolytic Capacitors | KEMET | [9 empty] | ED | 40*40 |  |  | 830 | 670 | 72 | 2.32 | 4.66 | 216
ALF40C331DH500 | 500 |  | 330 |  |  |  | 105 | 8000 | Press-Fit Aluminum Electrolytic Capacitors | KEMET | [9 empty] | DH | 35*60 |  |  | 690 | 560 | 50 | 2.52 | 4.62 | 200
ALF40(1)391EF500 | 500 |  | 390 |  |  |  | 105 | 9000 | Press-Fit Aluminum Electrolytic Capacitors | KEMET | [9 empty] | EF | 40*50 |  |  | 580 | 470 | 36 | 2.94 | 5.81 | 216
ALF40C471DL500 | 500 |  | 470 |  |  |  | 105 | 8000 | Press-Fit Aluminum Electrolytic Capacitors | KEMET | [9 empty] | DL | 35*80 |  |  | 480 | 390 | 50 | 3.14 | 5.61 | 200
ALF40(1)471EG500 | 500 |  | 470 |  |  |  | 105 | 9000 | Press-Fit Aluminum Electrolytic Capacitors | KEMET | [9 empty] | EG | 40*55 |  |  | 480 | 390 | 36 | 3.3 | 6.42 | 216
ALF40(1)681EL500 | 500 |  | 680 |  |  |  | 105 | 9000 | Press-Fit Aluminum Electrolytic Capacitors | KEMET | [9 empty] | EL | 40*80 |  |  | 330 | 270 | 36 | 4.25 | 8.14 | 216
ALF40(1)821EP500 | 500 |  | 820 |  |  |  | 105 | 9000 | Press-Fit Aluminum Electrolytic Capacitors | KEMET | [9 empty] | EP | 40*105 |  |  | 280 | 220 | 36 | 4.71 | 8.95 | 216
ALF40(1)102FP500 | 500 |  | 1000 |  |  |  | 105 | 9000 | Press-Fit Aluminum Electrolytic Capacitors | KEMET | [9 empty] | FP | 45*105 |  |  | 230 | 190 | 30 | 5.52 | 10.08 | 120
ALF40(1)122KP500 | 500 |  | 1200 |  |  |  | 105 | 9000 | Press-Fit Aluminum Electrolytic Capacitors | KEMET | [9 empty] | KP | 50*105 |  |  | 190 | 160 | 24 | 6.27 | 11 | 96
ALF70C163DC040 | 40 |  | 16000 |  |  |  | 85 | 15000 | Press-Fit Aluminum Electrolytic Capacitors | KEMET | [9 empty] | DC | 35*35 | 6.49 | 8.05 | 49 | 41
ALF70(1)183EB040 | 40 |  | 18000 |  |  |  | 85 | 18000 | Press-Fit Aluminum Electrolytic Capacitors | KEMET | [9 empty] | EB | 40*30 | 6.19 | 7.21 | 51 | 44
ALF70C203DD040 | 40 |  | 20000 |  |  |  | 85 | 15000 | Press-Fit Aluminum Electrolytic Capacitors | KEMET | [9 empty] | DD | 35*40 | 7.36 | 9.03 | 40 | 33
ALF70C223DE040 | 40 |  | 22000 |  |  |  | 85 | 15000 | Press-Fit Aluminum Electrolytic Capacitors | KEMET | [9 empty] | DE | 35*45 | 8 | 9.86 | 36 | 30
ALF70C273DF040 | 40 |  | 27000 |  |  |  | 85 | 15000 | Press-Fit Aluminum Electrolytic Capacitors | KEMET | [9 empty] | DF | 35*50 | 8.8 | 10.66 | 30 | 25
ALF70C333DH040 | 40 |  | 33000 |  |  |  | 85 | 15000 | Press-Fit Aluminum Electrolytic Capacitors | KEMET | [9 empty] | DH | 35*60 | 9.9 | 11.88 | 25 | 21
ALF70(1)363EF040 | 40 |  | 36000 |  |  |  | 85 | 18000 | Press-Fit Aluminum Electrolytic Capacitors | KEMET | [9 empty] | EF | 40*50 | 9.69 | 11.18 | 26 | 22
ALF70(1)393EF040 | 40 |  | 39000 |  |  |  | 85 | 18000 | Press-Fit Aluminum Electrolytic Capacitors | KEMET | [9 empty] | EF | 40*50 | 9.75 | 11.12 | 25 | 22
ALF70(1)473EH040 | 40 |  | 47000 |  |  |  | 85 | 18000 | Press-Fit Aluminum Electrolytic Capacitors | KEMET | [9 empty] | EH | 40*60 | 11.02 | 12.52 | 21 | 18
ALF70(1)563EJ040 | 40 |  | 56000 |  |  |  | 85 | 18000 | Press-Fit Aluminum Electrolytic Capacitors | KEMET | [9 empty] | EJ | 40*70 | 12.04 | 13.56 | 18 | 16
ALF70(1)683EL040 | 40 |  | 68000 |  |  |  | 85 | 18000 | Press-Fit Aluminum Electrolytic Capacitors | KEMET | [9 empty] | EL | 40*80 | 12.93 | 14.36 | 16 | 14
ALF70(1)823EN040 | 40 |  | 82000 |  |  |  | 85 | 18000 | Press-Fit Aluminum Electrolytic Capacitors | KEMET | [9 empty] | EN | 40*100 | 13.87 | 15.24 | 14 | 13
ALF70(1)104FP040 | 40 |  | 100000 |  |  |  | 85 | 18000 | Press-Fit Aluminum Electrolytic Capacitors | KEMET | [9 empty] | FP | 45*105 | 17.42 | 19.53 | 11 | 9
ALF70(1)114FP040 | 40 |  | 110000 |  |  |  | 85 | 18000 | Press-Fit Aluminum Electrolytic Capacitors | KEMET | [9 empty] | FP | 45*105 | 17.87 | 19.84 | 10 | 9
ALF70(1)124FP040 | 40 |  | 120000 |  |  |  | 85 | 18000 | Press-Fit Aluminum Electrolytic Capacitors | KEMET | [9 empty] | FP | 45*105 | 18.24 | 20.07 | 10 | 9
ALF70(1)154KP040 | 40 |  | 150000 |  |  |  | 85 | 18000 | Press-Fit Aluminum Electrolytic Capacitors | KEMET | [9 empty] | KP | 50*105 | 19.32 | 20.82 | 9 | 8
ALF70C822DC063 | 63 |  | 8200 |  |  |  | 85 | 15000 | Press-Fit Aluminum Electrolytic Capacitors | KEMET | [9 empty] | DC | 35*35 | 5.79 | 7.5 | 53 | 41
ALF70(1)912EB063 | 63 |  | 9100 |  |  |  | 85 | 18000 | Press-Fit Aluminum Electrolytic Capacitors | KEMET | [9 empty] | EB | 40*30 | 5.46 | 6.53 | 57 | 47
ALF70C103DD063 | 63 |  | 10000 |  |  |  | 85 | 15000 | Press-Fit Aluminum Electrolytic Capacitors | KEMET | [9 empty] | DD | 35*40 | 6.55 | 8.44 | 44 | 34
ALF70C123DE063 | 63 |  | 12000 |  |  |  | 85 | 15000 | Press-Fit Aluminum Electrolytic Capacitors | KEMET | [9 empty] | DE | 35*45 | 7.28 | 9.27 | 37 | 29
ALF70C133DF063 | 63 |  | 13000 |  |  |  | 85 | 15000 | Press-Fit Aluminum Electrolytic Capacitors | KEMET | [9 empty] | DF | 35*50 | 7.82 | 10.03 | 34 | 26
ALF70C153DG063 | 63 |  | 15000 |  |  |  | 85 | 15000 | Press-Fit Aluminum Electrolytic Capacitors | KEMET | [9 empty] | DG | 35*55 | 8.43 | 10.69 | 30 | 23
ALF70(1)183EF063 | 63 |  | 18000 |  |  |  | 85 | 18000 | Press-Fit Aluminum Electrolytic Capacitors | KEMET | [9 empty] | EF | 40*50 | 8.67 | 10.35 | 29 | 24
ALF70(1)223EH063 | 63 |  | 22000 |  |  |  | 85 | 18000 | Press-Fit Aluminum Electrolytic Capacitors | KEMET | [9 empty] | EH | 40*60 | 9.85 | 11.7 | 24 | 20
ALF70(1)243EH063 | 63 |  | 24000 |  |  |  | 85 | 18000 | Press-Fit Aluminum Electrolytic Capacitors | KEMET | [9 empty] | EH | 40*60 | 9.94 | 11.62 | 23 | 19
ALF70(1)273EJ063 | 63 |  | 27000 |  |  |  | 85 | 18000 | Press-Fit Aluminum Electrolytic Capacitors | KEMET | [9 empty] | EJ | 40*70 | 10.87 | 12.72 | 21 | 17
ALF70(1)333EL063 | 63 |  | 33000 |  |  |  | 85 | 18000 | Press-Fit Aluminum Electrolytic Capacitors | KEMET | [9 empty] | EL | 40*80 | 11.75 | 13.51 | 18 | 15
ALF70(1)393EN063 | 63 |  | 39000 |  |  |  | 85 | 18000 | Press-Fit Aluminum Electrolytic Capacitors | KEMET | [9 empty] | EN | 40*100 | 12.68 | 14.45 | 16 | 13
ALF70(1)393EM063 | 63 |  | 39000 |  |  |  | 85 | 18000 | Press-Fit Aluminum Electrolytic Capacitors | KEMET | [9 empty] | EM | 40*90 | 12.46 | 14.11 | 16 | 14
ALF70(1)473FP063 | 63 |  | 47000 |  |  |  | 85 | 18000 | Press-Fit Aluminum Electrolytic Capacitors | KEMET | [9 empty] | FP | 45*105 | 15.83 | 18.61 | 12 | 10
ALF70(1)563FP063 | 63 |  | 56000 |  |  |  | 85 | 18000 | Press-Fit Aluminum Electrolytic Capacitors | KEMET | [9 empty] | FP | 45*105 | 16.62 | 19.04 | 11 | 9
ALF70(1)683KP063 | 63 |  | 68000 |  |  |  | 85 | 18000 | Press-Fit Aluminum Electrolytic Capacitors | KEMET | [9 empty] | KP | 50*105 | 17.6 | 19.64 | 10 | 9
ALF70(1)753KP063 | 63 |  | 75000 |  |  |  | 85 | 18000 | Press-Fit Aluminum Electrolytic Capacitors | KEMET | [9 empty] | KP | 50*105 | 17.87 | 19.71 | 10 | 9
ALF70C332DC100 | 100 |  | 3300 |  |  |  | 85 | 15000 | Press-Fit Aluminum Electrolytic Capacitors | KEMET | [9 empty] | DC | 35*35 | 4.89 | 6.47 | 84 | 67
ALF70(1)362EB100 | 100 |  | 3600 |  |  |  | 85 | 18000 | Press-Fit Aluminum Electrolytic Capacitors | KEMET | [9 empty] | EB | 40*30 | 4.68 | 5.73 | 89 | 73
ALF70C432DD100 | 100 |  | 4300 |  |  |  | 85 | 15000 | Press-Fit Aluminum Electrolytic Capacitors | KEMET | [9 empty] | DD | 35*40 | 5.63 | 7.3 | 66 | 53
ALF70C472DE100 | 100 |  | 4700 |  |  |  | 85 | 15000 | Press-Fit Aluminum Electrolytic Capacitors | KEMET | [9 empty] | DE | 35*45 | 6.15 | 8.07 | 60 | 47
ALF70C562DF100 | 100 |  | 5600 |  |  |  | 85 | 15000 | Press-Fit Aluminum Electrolytic Capacitors | KEMET | [9 empty] | DF | 35*50 | 6.77 | 8.76 | 51 | 41
ALF70C682DG100 | 100 |  | 6800 |  |  |  | 85 | 15000 | Press-Fit Aluminum Electrolytic Capacitors | KEMET | [9 empty] | DG | 35*55 | 7.42 | 9.4 | 43 | 35
ALF70(1)822EF100 | 100 |  | 8200 |  |  |  | 85 | 18000 | Press-Fit Aluminum Electrolytic Capacitors | KEMET | [9 empty] | EF | 40*50 | 7.59 | 9.04 | 42 | 35
ALF70(1)103EH100 | 100 |  | 10000 |  |  |  | 85 | 18000 | Press-Fit Aluminum Electrolytic Capacitors | KEMET | [9 empty] | EH | 40*60 | 8.7 | 10.35 | 34 | 29
ALF70(1)123EJ100 | 100 |  | 12000 |  |  |  | 85 | 18000 | Press-Fit Aluminum Electrolytic Capacitors | KEMET | [9 empty] | EJ | 40*70 | 9.66 | 11.4 | 29 | 24
ALF70(1)153EL100 | 100 |  | 15000 |  |  |  | 85 | 18000 | Press-Fit Aluminum Electrolytic Capacitors | KEMET | [9 empty] | EL | 40*80 | 10.57 | 12.21 | 25 | 21
ALF70(1)183EN100 | 100 |  | 18000 |  |  |  | 85 | 18000 | Press-Fit Aluminum Electrolytic Capacitors | KEMET | [9 empty] | EN | 40*100 | 11.65 | 13.37 | 21 | 18
ALF70(1)223FP100 | 100 |  | 22000 |  |  |  | 85 | 18000 | Press-Fit Aluminum Electrolytic Capacitors | KEMET | [9 empty] | FP | 45*105 | 14.68 | 17.4 | 16 | 13
ALF70(1)243FP100 | 100 |  | 24000 |  |  |  | 85 | 18000 | Press-Fit Aluminum Electrolytic Capacitors | KEMET | [9 empty] | FP | 45*105 | 15.03 | 17.57 | 15 | 13
ALF70(1)273KP100 | 100 |  | 27000 |  |  |  | 85 | 18000 | Press-Fit Aluminum Electrolytic Capacitors | KEMET | [9 empty] | KP | 50*105 | 15.74 | 18.07 | 14 | 12
ALF70(1)303KP100 | 100 |  | 30000 |  |  |  | 85 | 18000 | Press-Fit Aluminum Electrolytic Capacitors | KEMET | [9 empty] | KP | 50*105 | 16.07 | 18.16 | 14 | 12
ALF70C102DC200 | 200 |  | 1000 |  |  |  | 85 | 15000 | Press-Fit Aluminum Electrolytic Capacitors | KEMET | [9 empty] | DC | 35*35 | 2.76 | 5.29 | 234 | 141
ALF70C112DC200 | 200 |  | 1100 |  |  |  | 85 | 15000 | Press-Fit Aluminum Electrolytic Capacitors | KEMET | [9 empty] | DC | 35*35 | 2.96 | 5.42 | 206 | 130
ALF70(1)112EB200 | 200 |  | 1100 |  |  |  | 85 | 18000 | Press-Fit Aluminum Electrolytic Capacitors | KEMET | [9 empty] | EB | 40*30 | 2.96 | 5.07 | 216 | 139
ALF70(1)122EB200 | 200 |  | 1200 |  |  |  | 85 | 18000 | Press-Fit Aluminum Electrolytic Capacitors | KEMET | [9 empty] | EB | 40*30 | 2.99 | 5.07 | 210 | 131
ALF70C132DD200 | 200 |  | 1300 |  |  |  | 85 | 15000 | Press-Fit Aluminum Electrolytic Capacitors | KEMET | [9 empty] | DD | 35*40 | 3.32 | 6.11 | 174 | 110
ALF70C152DE200 | 200 |  | 1500 |  |  |  | 85 | 15000 | Press-Fit Aluminum Electrolytic Capacitors | KEMET | [9 empty] | DE | 35*45 | 3.58 | 6.71 | 157 | 96
ALF70C182DF200 | 200 |  | 1800 |  |  |  | 85 | 15000 | Press-Fit Aluminum Electrolytic Capacitors | KEMET | [9 empty] | DF | 35*50 | 4.11 | 7.42 | 127 | 81
ALF70(1)222EF200 | 200 |  | 2200 |  |  |  | 85 | 18000 | Press-Fit Aluminum Electrolytic Capacitors | KEMET | [9 empty] | EF | 40*50 | 4.62 | 8.04 | 113 | 70
ALF70(1)242EF200 | 200 |  | 2400 |  |  |  | 85 | 18000 | Press-Fit Aluminum Electrolytic Capacitors | KEMET | [9 empty] | EF | 40*50 | 4.9 | 8.13 | 101 | 66
ALF70(1)272EH200 | 200 |  | 2700 |  |  |  | 85 | 18000 | Press-Fit Aluminum Electrolytic Capacitors | KEMET | [9 empty] | EH | 40*60 | 5.29 | 9.15 | 92 | 57
ALF70(1)302EH200 | 200 |  | 3000 |  |  |  | 85 | 18000 | Press-Fit Aluminum Electrolytic Capacitors | KEMET | [9 empty] | EH | 40*60 | 5.67 | 9.3 | 81 | 53
ALF70(1)332EH200 | 200 |  | 3300 |  |  |  | 85 | 18000 | Press-Fit Aluminum Electrolytic Capacitors | KEMET | [9 empty] | EH | 40*60 | 5.76 | 9.37 | 78 | 50
ALF70(1)392EJ200 | 200 |  | 3900 |  |  |  | 85 | 18000 | Press-Fit Aluminum Electrolytic Capacitors | KEMET | [9 empty] | EJ | 40*70 | 6.44 | 10.36 | 67 | 43
ALF70(1)432EL200 | 200 |  | 4300 |  |  |  | 85 | 18000 | Press-Fit Aluminum Electrolytic Capacitors | KEMET | [9 empty] | EL | 40*80 | 7.04 | 11.13 | 58 | 39
ALF70(1)472EL200 | 200 |  | 4700 |  |  |  | 85 | 18000 | Press-Fit Aluminum Electrolytic Capacitors | KEMET | [9 empty] | EL | 40*80 | 7.16 | 11.24 | 57 | 37
ALF70(1)562EN200 | 200 |  | 5600 |  |  |  | 85 | 18000 | Press-Fit Aluminum Electrolytic Capacitors | KEMET | [9 empty] | EN | 40*100 | 7.94 | 12.31 | 48 | 31
ALF70(1)682FP200 | 200 |  | 6800 |  |  |  | 85 | 18000 | Press-Fit Aluminum Electrolytic Capacitors | KEMET | [9 empty] | FP | 45*105 | 9.47 | 15.53 | 38 | 24
ALF70(1)752FP200 | 200 |  | 7500 |  |  |  | 85 | 18000 | Press-Fit Aluminum Electrolytic Capacitors | KEMET | [9 empty] | FP | 45*105 | 10.2 | 15.97 | 34 | 22
ALF70(1)822KP200 | 200 |  | 8200 |  |  |  | 85 | 18000 | Press-Fit Aluminum Electrolytic Capacitors | KEMET | [9 empty] | KP | 50*105 | 10.63 | 16.54 | 33 | 21
ALF70(1)912KP200 | 200 |  | 9100 |  |  |  | 85 | 18000 | Press-Fit Aluminum Electrolytic Capacitors | KEMET | [9 empty] | KP | 50*105 | 11.39 | 16.89 | 29 | 20
ALF70(1)103KP200 | 200 |  | 10000 |  |  |  | 85 | 18000 | Press-Fit Aluminum Electrolytic Capacitors | KEMET | [9 empty] | KP | 50*105 | 11.63 | 17.1 | 29 | 19
ALF70C821DC250 | 250 |  | 820 |  |  |  | 85 | 15000 | Press-Fit Aluminum Electrolytic Capacitors | KEMET | [9 empty] | DC | 35*35 | 2.71 | 5.39 | 228 | 134
ALF70(1)821EB250 | 250 |  | 820 |  |  |  | 85 | 18000 | Press-Fit Aluminum Electrolytic Capacitors | KEMET | [9 empty] | EB | 40*30 | 2.73 | 5.05 | 239 | 143
ALF70C102DD250 | 250 |  | 1000 |  |  |  | 85 | 15000 | Press-Fit Aluminum Electrolytic Capacitors | KEMET | [9 empty] | DD | 35*40 | 3.09 | 6.12 | 188 | 111
ALF70C122DE250 | 250 |  | 1200 |  |  |  | 85 | 15000 | Press-Fit Aluminum Electrolytic Capacitors | KEMET | [9 empty] | DE | 35*45 | 3.48 | 6.81 | 157 | 89
ALF70C132DF250 | 250 |  | 1300 |  |  |  | 85 | 15000 | Press-Fit Aluminum Electrolytic Capacitors | KEMET | [9 empty] | DF | 35*50 | 3.71 | 7.33 | 145 | 85
ALF70C152DG250 | 250 |  | 1500 |  |  |  | 85 | 15000 | Press-Fit Aluminum Electrolytic Capacitors | KEMET | [9 empty] | DG | 35*55 | 4.06 | 7.92 | 126 | 71
ALF70(1)182EF250 | 250 |  | 1800 |  |  |  | 85 | 18000 | Press-Fit Aluminum Electrolytic Capacitors | KEMET | [9 empty] | EF | 40*50 | 4.53 | 8.11 | 111 | 67
ALF70(1)222EH250 | 250 |  | 2200 |  |  |  | 85 | 18000 | Press-Fit Aluminum Electrolytic Capacitors | KEMET | [9 empty] | EH | 40*60 | 5.2 | 9.26 | 91 | 53
ALF70(1)242EH250 | 250 |  | 2400 |  |  |  | 85 | 18000 | Press-Fit Aluminum Electrolytic Capacitors | KEMET | [9 empty] | EH | 40*60 | 5.4 | 9.33 | 85 | 52
ALF70(1)272EJ250 | 250 |  | 2700 |  |  |  | 85 | 18000 | Press-Fit Aluminum Electrolytic Capacitors | KEMET | [9 empty] | EJ | 40*70 | 5.9 | 10.26 | 75 | 44
ALF70(1)332EL250 | 250 |  | 3300 |  |  |  | 85 | 18000 | Press-Fit Aluminum Electrolytic Capacitors | KEMET | [9 empty] | EL | 40*80 | 6.61 | 11.13 | 63 | 39
ALF70(1)392EN250 | 250 |  | 3900 |  |  |  | 85 | 18000 | Press-Fit Aluminum Electrolytic Capacitors | KEMET | [9 empty] | EN | 40*100 | 7.29 | 12.13 | 53 | 32
ALF70(1)472FP250 | 250 |  | 4700 |  |  |  | 85 | 18000 | Press-Fit Aluminum Electrolytic Capacitors | KEMET | [9 empty] | FP | 45*105 | 8.59 | 15.19 | 43 | 25
ALF70(1)562FP250 | 250 |  | 5600 |  |  |  | 85 | 18000 | Press-Fit Aluminum Electrolytic Capacitors | KEMET | [9 empty] | FP | 45*105 | 9.46 | 15.9 | 37 | 23
ALF70(1)682KP250 | 250 |  | 6800 |  |  |  | 85 | 18000 | Press-Fit Aluminum Electrolytic Capacitors | KEMET | [9 empty] | KP | 50*105 | 10.63 | 16.84 | 32 | 20
ALF70C471DC350 | 350 |  | 470 |  |  |  | 85 | 15000 | Press-Fit Aluminum Electrolytic Capacitors | KEMET | [9 empty] | DC | 35*35 | 2.25 | 5.26 | 302 | 158
ALF70(1)471EB350 | 350 |  | 470 |  |  |  | 85 | 18000 | Press-Fit Aluminum Electrolytic Capacitors | KEMET | [9 empty] | EB | 40*30 | 2.29 | 5 | 312 | 166
ALF70C561DD350 | 350 |  | 560 |  |  |  | 85 | 15000 | Press-Fit Aluminum Electrolytic Capacitors | KEMET | [9 empty] | DD | 35*40 | 2.53 | 5.93 | 253 | 133
ALF70C681DE350 | 350 |  | 680 |  |  |  | 85 | 15000 | Press-Fit Aluminum Electrolytic Capacitors | KEMET | [9 empty] | DE | 35*45 | 2.87 | 6.63 | 209 | 100
ALF70C751DF350 | 350 |  | 750 |  |  |  | 85 | 15000 | Press-Fit Aluminum Electrolytic Capacitors | KEMET | [9 empty] | DF | 35*50 | 3.09 | 7.15 | 190 | 100
ALF70C821DF350 | 350 |  | 820 |  |  |  | 85 | 15000 | Press-Fit Aluminum Electrolytic Capacitors | KEMET | [9 empty] | DF | 35*50 | 3.23 | 7.31 | 175 | 84
ALF70(1)102EF350 | 350 |  | 1000 |  |  |  | 85 | 18000 | Press-Fit Aluminum Electrolytic Capacitors | KEMET | [9 empty] | EF | 40*50 | 3.76 | 8 | 148 | 73
ALF70(1)112EF350 | 350 |  | 1100 |  |  |  | 85 | 18000 | Press-Fit Aluminum Electrolytic Capacitors | KEMET | [9 empty] | EF | 40*50 | 3.93 | 8.09 | 136 | 74
ALF70(1)122EH350 | 350 |  | 1200 |  |  |  | 85 | 18000 | Press-Fit Aluminum Electrolytic Capacitors | KEMET | [9 empty] | EH | 40*60 | 4.27 | 9.07 | 123 | 61
ALF70(1)132EH350 | 350 |  | 1300 |  |  |  | 85 | 18000 | Press-Fit Aluminum Electrolytic Capacitors | KEMET | [9 empty] | EH | 40*60 | 4.44 | 9.2 | 115 | 62
ALF70(1)152EJ350 | 350 |  | 1500 |  |  |  | 85 | 18000 | Press-Fit Aluminum Electrolytic Capacitors | KEMET | [9 empty] | EJ | 40*70 | 4.9 | 10.09 | 100 | 50
ALF70(1)182EL350 | 350 |  | 1800 |  |  |  | 85 | 18000 | Press-Fit Aluminum Electrolytic Capacitors | KEMET | [9 empty] | EL | 40*80 | 5.46 | 10.94 | 84 | 42
ALF70(1)202EL350 | 350 |  | 2000 |  |  |  | 85 | 18000 | Press-Fit Aluminum Electrolytic Capacitors | KEMET | [9 empty] | EL | 40*80 | 5.77 | 11.15 | 77 | 43
ALF70(1)222EN350 | 350 |  | 2200 |  |  |  | 85 | 18000 | Press-Fit Aluminum Electrolytic Capacitors | KEMET | [9 empty] | EN | 40*100 | 6.13 | 11.94 | 70 | 36
ALF70(1)272FP350 | 350 |  | 2700 |  |  |  | 85 | 18000 | Press-Fit Aluminum Electrolytic Capacitors | KEMET | [9 empty] | KP | 45*105 | 7.22 | 14.88 | 55 | 28
ALF70(1)332FP350 | 350 |  | 3300 |  |  |  | 85 | 18000 | Press-Fit Aluminum Electrolytic Capacitors | KEMET | [9 empty] | FP | 45*105 | 8.14 | 15.8 | 47 | 26
ALF70(1)392KP350 | 350 |  | 3900 |  |  |  | 85 | 18000 | Press-Fit Aluminum Electrolytic Capacitors | KEMET | [9 empty] | KP | 50*105 | 9.11 | 16.74 | 41 | 23
ALF70C391DC400 | 400 |  | 390 |  |  |  | 85 | 15000 | Press-Fit Aluminum Electrolytic Capacitors | KEMET | [9 empty] | DC | 35*35 | 2.08 | 4.96 | 354 | 187
ALF70(1)431EB400 | 400 |  | 430 |  |  |  | 85 | 18000 | Press-Fit Aluminum Electrolytic Capacitors | KEMET | [9 empty] | EB | 40*30 | 2.22 | 4.83 | 334 | 180
ALF70C511DD400 | 400 |  | 510 |  |  |  | 85 | 15000 | Press-Fit Aluminum Electrolytic Capacitors | KEMET | [9 empty] | DD | 35*40 | 2.46 | 5.74 | 272 | 145
ALF70C561DE400 | 400 |  | 560 |  |  |  | 85 | 15000 | Press-Fit Aluminum Electrolytic Capacitors | KEMET | [9 empty] | DE | 35*45 | 2.65 | 6.25 | 247 | 118
ALF70C681DF400 | 400 |  | 680 |  |  |  | 85 | 15000 | Press-Fit Aluminum Electrolytic Capacitors | KEMET | [9 empty] | DF | 35*50 | 2.99 | 6.92 | 205 | 109
ALF70(1)821EF400 | 400 |  | 820 |  |  |  | 85 | 18000 | Press-Fit Aluminum Electrolytic Capacitors | KEMET | [9 empty] | EF | 40*50 | 3.47 | 7.62 | 175 | 93
ALF70(1)911EF400 | 400 |  | 910 |  |  |  | 85 | 18000 | Press-Fit Aluminum Electrolytic Capacitors | KEMET | [9 empty] | EF | 40*50 | 3.65 | 7.76 | 159 | 86
ALF70(1)102EH400 | 400 |  | 1000 |  |  |  | 85 | 18000 | Press-Fit Aluminum Electrolytic Capacitors | KEMET | [9 empty] | EH | 40*60 | 3.97 | 8.66 | 143 | 76
ALF70(1)122EH400 | 400 |  | 1200 |  |  |  | 85 | 18000 | Press-Fit Aluminum Electrolytic Capacitors | KEMET | [9 empty] | EH | 40*60 | 4.35 | 8.97 | 122 | 67
ALF70(1)152EJ400 | 400 |  | 1500 |  |  |  | 85 | 18000 | Press-Fit Aluminum Electrolytic Capacitors | KEMET | [9 empty] | EJ | 40*70 | 5.01 | 10.01 | 99 | 50
ALF70(1)162EL400 | 400 |  | 1600 |  |  |  | 85 | 18000 | Press-Fit Aluminum Electrolytic Capacitors | KEMET | [9 empty] | EL | 40*80 | 5.27 | 10.65 | 92 | 51
ALF70(1)182EL400 | 400 |  | 1800 |  |  |  | 85 | 18000 | Press-Fit Aluminum Electrolytic Capacitors | KEMET | [9 empty] | EL | 40*80 | 5.6 | 10.89 | 84 | 43
ALF70(1)222EN400 | 400 |  | 2200 |  |  |  | 85 | 18000 | Press-Fit Aluminum Electrolytic Capacitors | KEMET | [9 empty] | EN | 40*100 | 6.32 | 12.01 | 69 | 36
ALF70(1)272FP400 | 400 |  | 2700 |  |  |  | 85 | 18000 | Press-Fit Aluminum Electrolytic Capacitors | KEMET | [9 empty] | FP | 45*105 | 7.49 | 15.09 | 55 | 30
ALF70(1)332KP400 | 400 |  | 3300 |  |  |  | 85 | 18000 | Press-Fit Aluminum Electrolytic Capacitors | KEMET | [9 empty] | KP | 50*105 | 8.57 | 16.23 | 47 | 24
ALF70(1)362KP400 | 400 |  | 3600 |  |  |  | 85 | 18000 | Press-Fit Aluminum Electrolytic Capacitors | KEMET | [9 empty] | KP | 50*105 | 8.98 | 16.52 | 43 | 25
ALF70C331DC450 | 450 |  | 330 |  |  |  | 85 | 15000 | Press-Fit Aluminum Electrolytic Capacitors | KEMET | [9 empty] | DC | 35*35 | 1.97 | 4.64 | 427 | 241
ALF70(1)361EB450 | 450 |  | 360 |  |  |  | 85 | 18000 | Press-Fit Aluminum Electrolytic Capacitors | KEMET | [9 empty] | EB | 40*30 | 2.1 | 4.56 | 405 | 231
ALF70C391DD450 | 450 |  | 390 |  |  |  | 85 | 15000 | Press-Fit Aluminum Electrolytic Capacitors | KEMET | [9 empty] | DD | 35*40 | 2.21 | 5.22 | 361 | 203
ALF70C471DF450 | 450 |  | 470 |  |  |  | 85 | 15000 | Press-Fit Aluminum Electrolytic Capacitors | KEMET | [9 empty] | DF | 35*50 | 2.54 | 6.07 | 299 | 167
ALF70C561DF450 | 450 |  | 560 |  |  |  | 85 | 15000 | Press-Fit Aluminum Electrolytic Capacitors | KEMET | [9 empty] | DF | 35*50 | 2.8 | 6.45 | 253 | 143
ALF70C681DH450 | 450 |  | 680 |  |  |  | 85 | 15000 | Press-Fit Aluminum Electrolytic Capacitors | KEMET | [9 empty] | DH | 35*60 | 3.2 | 7.34 | 209 | 109
ALF70(1)751EF450 | 450 |  | 750 |  |  |  | 85 | 18000 | Press-Fit Aluminum Electrolytic Capacitors | KEMET | [9 empty] | EF | 40*50 | 3.42 | 7.33 | 195 | 112
ALF70(1)821EH450 | 450 |  | 820 |  |  |  | 85 | 18000 | Press-Fit Aluminum Electrolytic Capacitors | KEMET | [9 empty] | EH | 40*60 | 3.71 | 8.14 | 177 | 100
ALF70(1)102EH450 | 450 |  | 1000 |  |  |  | 85 | 18000 | Press-Fit Aluminum Electrolytic Capacitors | KEMET | [9 empty] | EH | 40*60 | 4.11 | 8.53 | 148 | 85
ALF70(1)122EL450 | 450 |  | 1200 |  |  |  | 85 | 18000 | Press-Fit Aluminum Electrolytic Capacitors | KEMET | [9 empty] | EL | 40*80 | 4.69 | 9.87 | 123 | 66
ALF70(1)132EL450 | 450 |  | 1300 |  |  |  | 85 | 18000 | Press-Fit Aluminum Electrolytic Capacitors | KEMET | [9 empty] | EL | 40*80 | 4.91 | 10.09 | 114 | 66
ALF70(1)152EN450 | 450 |  | 1500 |  |  |  | 85 | 18000 | Press-Fit Aluminum Electrolytic Capacitors | KEMET | [9 empty] | EN | 40*100 | 5.34 | 10.88 | 99 | 54
ALF70(1)182EN450 | 450 |  | 1800 |  |  |  | 85 | 18000 | Press-Fit Aluminum Electrolytic Capacitors | KEMET | [9 empty] | EN | 40*100 | 5.94 | 11.49 | 85 | 46
ALF70(1)202FP450 | 450 |  | 2000 |  |  |  | 85 | 18000 | Press-Fit Aluminum Electrolytic Capacitors | KEMET | [9 empty] | FP | 45*105 | 6.97 | 14.41 | 68 | 39
ALF70(1)222KP450 | 450 |  | 2200 |  |  |  | 85 | 18000 | Press-Fit Aluminum Electrolytic Capacitors | KEMET | [9 empty] | KP | 50*105 | 7.52 | 15.23 | 63 | 33
ALF70(1)272KP450 | 450 |  | 2700 |  |  |  | 85 | 18000 | Press-Fit Aluminum Electrolytic Capacitors | KEMET | [9 empty] | KP | 50*105 | 8.45 | 15.99 | 53 | 31
ALF70C241DC500 | 500 |  | 240 |  |  |  | 85 | 15000 | Press-Fit Aluminum Electrolytic Capacitors | KEMET | [9 empty] | DC | 35*35 | 1.71 | 3.61 | 841 | 597
ALF70(1)271EB500 | 500 |  | 270 |  |  |  | 85 | 18000 | Press-Fit Aluminum Electrolytic Capacitors | KEMET | [9 empty] | EB | 40*30 | 1.86 | 3.74 | 765 | 545
ALF70C301DD500 | 500 |  | 300 |  |  |  | 85 | 15000 | Press-Fit Aluminum Electrolytic Capacitors | KEMET | [9 empty] | DD | 35*40 | 1.97 | 4.15 | 674 | 478
ALF70C331DE500 | 500 |  | 330 |  |  |  | 85 | 15000 | Press-Fit Aluminum Electrolytic Capacitors | KEMET | [9 empty] | DE | 35*45 | 2.12 | 4.49 | 612 | 423
ALF70C391DF500 | 500 |  | 390 |  |  |  | 85 | 15000 | Press-Fit Aluminum Electrolytic Capacitors | KEMET | [9 empty] | DF | 35*50 | 2.37 | 4.97 | 519 | 359
ALF70C431DF500 | 500 |  | 430 |  |  |  | 85 | 15000 | Press-Fit Aluminum Electrolytic Capacitors | KEMET | [9 empty] | DF | 35*50 | 2.5 | 5.19 | 472 | 335
ALF70C471DG500 | 500 |  | 470 |  |  |  | 85 | 15000 | Press-Fit Aluminum Electrolytic Capacitors | KEMET | [9 empty] | DG | 35*55 | 2.66 | 5.53 | 431 | 299
ALF70(1)561EF500 | 500 |  | 560 |  |  |  | 85 | 18000 | Press-Fit Aluminum Electrolytic Capacitors | KEMET | [9 empty] | EF | 40*50 | 3.02 | 6.04 | 370 | 264
ALF70(1)681EH500 | 500 |  | 680 |  |  |  | 85 | 18000 | Press-Fit Aluminum Electrolytic Capacitors | KEMET | [9 empty] | EH | 40*60 | 3.46 | 6.89 | 305 | 212
ALF70(1)751EH500 | 500 |  | 750 |  |  |  | 85 | 18000 | Press-Fit Aluminum Electrolytic Capacitors | KEMET | [9 empty] | EH | 40*60 | 3.65 | 7.13 | 278 | 199
ALF70(1)821EJ500 | 500 |  | 820 |  |  |  | 85 | 18000 | Press-Fit Aluminum Electrolytic Capacitors | KEMET | [9 empty] | EJ | 40*70 | 3.91 | 7.7 | 254 | 177
ALF70(1)102EL500 | 500 |  | 1000 |  |  |  | 85 | 18000 | Press-Fit Aluminum Electrolytic Capacitors | KEMET | [9 empty] | EL | 40*80 | 4.42 | 8.53 | 209 | 150
ALF70(1)122EN500 | 500 |  | 1200 |  |  |  | 85 | 18000 | Press-Fit Aluminum Electrolytic Capacitors | KEMET | [9 empty] | EN | 40*100 | 4.93 | 9.38 | 175 | 123
ALF70(1)152FP500 | 500 |  | 1500 |  |  |  | 85 | 18000 | Press-Fit Aluminum Electrolytic Capacitors | KEMET | [9 empty] | FP | 45*105 | 5.85 | 10.93 | 153 | 112
ALF70(1)162FP500 | 500 |  | 1600 |  |  |  | 85 | 18000 | Press-Fit Aluminum Electrolytic Capacitors | KEMET | [9 empty] | FP | 45*105 | 6.09 | 11.29 | 144 | 107
ALF70(1)182KP500 | 500 |  | 1800 |  |  |  | 85 | 18000 | Press-Fit Aluminum Electrolytic Capacitors | KEMET | [9 empty] | KP | 50*105 | 6.68 | 12.15 | 130 | 96
ALF70(1)222KP500 | 500 |  | 2200 |  |  |  | 85 | 18000 | Press-Fit Aluminum Electrolytic Capacitors | KEMET | [9 empty] | KP | 50*105 | 7.53 | 13.2 | 108 | 81
ALF70C221DC550 | 550 |  | 220 |  |  |  | 85 | 15000 | Press-Fit Aluminum Electrolytic Capacitors | KEMET | [9 empty] | DC | 35*35 | 1.49 | 2.33 | 1958 | 1703
ALF70(1)241EB550 | 550 |  | 240 |  |  |  | 85 | 18000 | Press-Fit Aluminum Electrolytic Capacitors | KEMET | [9 empty] | EB | 40*30 | 1.6 | 2.46 | 1825 | 1588
ALF70C271DD550 | 550 |  | 270 |  |  |  | 85 | 15000 | Press-Fit Aluminum Electrolytic Capacitors | KEMET | [9 empty] | DD | 35*40 | 1.7 | 2.66 | 1596 | 1388
ALF70C331DE550 | 550 |  | 330 |  |  |  | 85 | 15000 | Press-Fit Aluminum Electrolytic Capacitors | KEMET | [9 empty] | DE | 35*45 | 1.94 | 3.03 | 1309 | 1133
ALF70C361DF550 | 550 |  | 360 |  |  |  | 85 | 15000 | Press-Fit Aluminum Electrolytic Capacitors | KEMET | [9 empty] | DF | 35*50 | 2.08 | 3.24 | 1198 | 1042
ALF70C391DF550 | 550 |  | 390 |  |  |  | 85 | 15000 | Press-Fit Aluminum Electrolytic Capacitors | KEMET | [9 empty] | DF | 35*50 | 2.16 | 3.38 | 1109 | 959
ALF70C471DH550 | 550 |  | 470 |  |  |  | 85 | 15000 | Press-Fit Aluminum Electrolytic Capacitors | KEMET | [9 empty] | DH | 35*60 | 2.46 | 3.85 | 920 | 800
ALF70(1)471EF550 | 550 |  | 470 |  |  |  | 85 | 18000 | Press-Fit Aluminum Electrolytic Capacitors | KEMET | [9 empty] | EF | 40*50 | 2.52 | 3.9 | 933 | 808
ALF70(1)511EF550 | 550 |  | 510 |  |  |  | 85 | 18000 | Press-Fit Aluminum Electrolytic Capacitors | KEMET | [9 empty] | EF | 40*50 | 2.64 | 4.05 | 860 | 749
ALF70(1)561EH550 | 550 |  | 560 |  |  |  | 85 | 18000 | Press-Fit Aluminum Electrolytic Capacitors | KEMET | [9 empty] | EH | 40*60 | 2.85 | 4.41 | 783 | 678
ALF70(1)621EH550 | 550 |  | 620 |  |  |  | 85 | 18000 | Press-Fit Aluminum Electrolytic Capacitors | KEMET | [9 empty] | EH | 40*60 | 3.03 | 4.64 | 708 | 616
ALF70(1)681EH550 | 550 |  | 680 |  |  |  | 85 | 18000 | Press-Fit Aluminum Electrolytic Capacitors | KEMET | [9 empty] | EH | 40*60 | 3.17 | 4.85 | 648 | 561
ALF70(1)821EJ550 | 550 |  | 820 |  |  |  | 85 | 18000 | Press-Fit Aluminum Electrolytic Capacitors | KEMET | [9 empty] | EJ | 40*70 | 3.59 | 5.47 | 538 | 466
ALF70(1)911EL550 | 550 |  | 910 |  |  |  | 85 | 18000 | Press-Fit Aluminum Electrolytic Capacitors | KEMET | [9 empty] | EL | 40*80 | 3.87 | 5.88 | 484 | 421
ALF70(1)102EN550 | 550 |  | 1000 |  |  |  | 85 | 18000 | Press-Fit Aluminum Electrolytic Capacitors | KEMET | [9 empty] | EN | 40*100 | 4.08 | 6.22 | 441 | 382
ALF70(1)122EN550 | 550 |  | 1200 |  |  |  | 85 | 18000 | Press-Fit Aluminum Electrolytic Capacitors | KEMET | [9 empty] | EN | 40*100 | 4.57 | 6.88 | 369 | 320
ALF70(1)132FP550 | 550 |  | 1300 |  |  |  | 85 | 18000 | Press-Fit Aluminum Electrolytic Capacitors | KEMET | [9 empty] | FP | 45*105 | 5.12 | 7.94 | 316 | 273
ALF70(1)152KP550 | 550 |  | 1500 |  |  |  | 85 | 18000 | Press-Fit Aluminum Electrolytic Capacitors | KEMET | [9 empty] | KP | 50*105 | 5.72 | 8.79 | 278 | 239
ALF70(1)182KP550 | 550 |  | 1800 |  |  |  | 85 | 18000 | Press-Fit Aluminum Electrolytic Capacitors | KEMET | [9 empty] | KP | 50*105 | 6.4 | 9.7 | 233 | 201
ALF70C151DC600 | 600 |  | 150 |  |  |  | 85 | 15000 | Press-Fit Aluminum Electrolytic Capacitors | KEMET | [9 empty] | DC | 35*35 | 1.6 | 3.46 | 853 | 589
ALF70(1)161EB600 | 600 |  | 160 |  |  |  | 85 | 18000 | Press-Fit Aluminum Electrolytic Capacitors | KEMET | [9 empty] | EB | 40*30 | 1.69 | 3.53 | 817 | 566
ALF70C181DD600 | 600 |  | 180 |  |  |  | 85 | 15000 | Press-Fit Aluminum Electrolytic Capacitors | KEMET | [9 empty] | DD | 35*40 | 1.81 | 3.91 | 711 | 491
ALF70C221DE600 | 600 |  | 220 |  |  |  | 85 | 15000 | Press-Fit Aluminum Electrolytic Capacitors | KEMET | [9 empty] | DE | 35*45 | 2.06 | 4.43 | 582 | 376
ALF70C241DF600 | 600 |  | 240 |  |  |  | 85 | 15000 | Press-Fit Aluminum Electrolytic Capacitors | KEMET | [9 empty] | DF | 35*50 | 2.2 | 4.74 | 534 | 369
ALF70C271DG600 | 600 |  | 270 |  |  |  | 85 | 15000 | Press-Fit Aluminum Electrolytic Capacitors | KEMET | [9 empty] | DG | 35*55 | 2.38 | 5.12 | 475 | 306
ALF70(1)331EF600 | 600 |  | 330 |  |  |  | 85 | 18000 | Press-Fit Aluminum Electrolytic Capacitors | KEMET | [9 empty] | EF | 40*50 | 2.75 | 5.69 | 397 | 275
ALF70(1)391EH600 | 600 |  | 390 |  |  |  | 85 | 18000 | Press-Fit Aluminum Electrolytic Capacitors | KEMET | [9 empty] | EH | 40*60 | 3.1 | 6.42 | 336 | 218
ALF70(1)431EH600 | 600 |  | 430 |  |  |  | 85 | 18000 | Press-Fit Aluminum Electrolytic Capacitors | KEMET | [9 empty] | EH | 40*60 | 3.27 | 6.67 | 306 | 212
ALF70(1)471EJ600 | 600 |  | 470 |  |  |  | 85 | 18000 | Press-Fit Aluminum Electrolytic Capacitors | KEMET | [9 empty] | EJ | 40*70 | 3.5 | 7.19 | 279 | 182
ALF70(1)561EL600 | 600 |  | 560 |  |  |  | 85 | 18000 | Press-Fit Aluminum Electrolytic Capacitors | KEMET | [9 empty] | EL | 40*80 | 3.91 | 7.91 | 235 | 153
ALF70(1)621EL600 | 600 |  | 620 |  |  |  | 85 | 18000 | Press-Fit Aluminum Electrolytic Capacitors | KEMET | [9 empty] | EL | 40*80 | 4.15 | 8.24 | 214 | 149
ALF70(1)681EN600 | 600 |  | 680 |  |  |  | 85 | 18000 | Press-Fit Aluminum Electrolytic Capacitors | KEMET | [9 empty] | EN | 40*100 | 4.38 | 8.75 | 195 | 127
ALF70(1)821EN600 | 600 |  | 820 |  |  |  | 85 | 18000 | Press-Fit Aluminum Electrolytic Capacitors | KEMET | [9 empty] | EN | 40*100 | 4.92 | 9.48 | 163 | 107
ALF70(1)102FP600 | 600 |  | 1000 |  |  |  | 85 | 18000 | Press-Fit Aluminum Electrolytic Capacitors | KEMET | [9 empty] | FP | 45*105 | 5.75 | 11.48 | 132 | 92
ALF70(1)122KP600 | 600 |  | 1200 |  |  |  | 85 | 18000 | Press-Fit Aluminum Electrolytic Capacitors | KEMET | [9 empty] | KP | 50*105 | 6.57 | 12.7 | 113 | 74
ALF70(1)132KP600 | 600 |  | 1300 |  |  |  | 85 | 18000 | Press-Fit Aluminum Electrolytic Capacitors | KEMET | [9 empty] | KP | 50*105 | 6.89 | 13.12 | 105 | 73
ALF70C151DC630 | 630 |  | 150 |  |  |  | 85 | 15000 | Press-Fit Aluminum Electrolytic Capacitors | KEMET | [9 empty] | DC | 35*35 | 1.58 | 3.43 | 873 | 601
ALF70(1)151EB630 | 630 |  | 150 |  |  |  | 85 | 18000 | Press-Fit Aluminum Electrolytic Capacitors | KEMET | [9 empty] | EB | 40*30 | 1.63 | 3.44 | 889 | 612
ALF70C181DD630 | 630 |  | 180 |  |  |  | 85 | 15000 | Press-Fit Aluminum Electrolytic Capacitors | KEMET | [9 empty] | DD | 35*40 | 1.79 | 3.89 | 727 | 501
ALF70C221DE630 | 630 |  | 220 |  |  |  | 85 | 15000 | Press-Fit Aluminum Electrolytic Capacitors | KEMET | [9 empty] | DE | 35*45 | 2.04 | 4.4 | 596 | 410
ALF70C221DF630 | 630 |  | 220 |  |  |  | 85 | 15000 | Press-Fit Aluminum Electrolytic Capacitors | KEMET | [9 empty] | DF | 35*50 | 2.1 | 4.58 | 595 | 409
ALF70C271DG630 | 630 |  | 270 |  |  |  | 85 | 15000 | Press-Fit Aluminum Electrolytic Capacitors | KEMET | [9 empty] | DG | 35*55 | 2.38 | 5.12 | 486 | 334
ALF70C331DH630 | 630 |  | 330 |  |  |  | 85 | 15000 | Press-Fit Aluminum Electrolytic Capacitors | KEMET | [9 empty] | DH | 35*60 | 2.67 | 5.67 | 399 | 275
ALF70(1)331EF630 | 630 |  | 330 |  |  |  | 85 | 18000 | Press-Fit Aluminum Electrolytic Capacitors | KEMET | [9 empty] | EF | 40*50 | 2.74 | 5.68 | 406 | 280
ALF70(1)391EH630 | 630 |  | 390 |  |  |  | 85 | 18000 | Press-Fit Aluminum Electrolytic Capacitors | KEMET | [9 empty] | EH | 40*60 | 3.11 | 6.47 | 343 | 237
ALF70(1)471EJ630 | 630 |  | 470 |  |  |  | 85 | 18000 | Press-Fit Aluminum Electrolytic Capacitors | KEMET | [9 empty] | EJ | 40*70 | 3.52 | 7.25 | 286 | 197
ALF70(1)561EL630 | 630 |  | 560 |  |  |  | 85 | 18000 | Press-Fit Aluminum Electrolytic Capacitors | KEMET | [9 empty] | EL | 40*80 | 3.95 | 8.01 | 241 | 166
ALF70(1)821EN630 | 630 |  | 820 |  |  |  | 85 | 18000 | Press-Fit Aluminum Electrolytic Capacitors | KEMET | [9 empty] | EN | 40*100 | 4.88 | 9.46 | 167 | 115
ALF70(1)102FP630 | 630 |  | 1000 |  |  |  | 85 | 18000 | Press-Fit Aluminum Electrolytic Capacitors | KEMET | [9 empty] | FP | 45*105 | 5.55 | 11.33 | 145 | 98
ALF70(1)152KP630 | 630 |  | 1500 |  |  |  | 85 | 18000 | Press-Fit Aluminum Electrolytic Capacitors | KEMET | [9 empty] | KP | 50*105 | 7.06 | 13.39 | 100 | 68
ALF80C273DC025 | 25 |  | 27000 |  |  |  | 105 | 8000 | Press-Fit Aluminum Electrolytic Capacitors | KEMET | [9 empty] | DC | 35*35 |  |  | 47 | 41 |  | 7.28 | 8.75
ALF80(1)303EB025 | 25 |  | 30000 |  |  |  | 105 | 9000 | Press-Fit Aluminum Electrolytic Capacitors | KEMET | [9 empty] | EB | 40*30 |  |  | 49 | 44 |  | 6.75 | 7.64
ALF80C333DD025 | 25 |  | 33000 |  |  |  | 105 | 8000 | Press-Fit Aluminum Electrolytic Capacitors | KEMET | [9 empty] | DD | 35*40 |  |  | 39 | 34 |  | 8.19 | 9.78
ALF80C393DE025 | 25 |  | 39000 |  |  |  | 105 | 8000 | Press-Fit Aluminum Electrolytic Capacitors | KEMET | [9 empty] | DE | 35*45 |  |  | 33 | 29 |  | 9 | 10.67
ALF80C473DF025 | 25 |  | 47000 |  |  |  | 105 | 8000 | Press-Fit Aluminum Electrolytic Capacitors | KEMET | [9 empty] | DF | 35*50 |  |  | 28 | 25 |  | 9.79 | 11.43
ALF80C563DH025 | 25 |  | 56000 |  |  |  | 105 | 8000 | Press-Fit Aluminum Electrolytic Capacitors | KEMET | [9 empty] | DH | 35*60 |  |  | 24 | 21 |  | 10.93 | 12.7
ALF80(1)623EF025 | 25 |  | 62000 |  |  |  | 105 | 9000 | Press-Fit Aluminum Electrolytic Capacitors | KEMET | [9 empty] | EF | 40*50 |  |  | 25 | 22 |  | 10.5 | 11.74
ALF80(1)683EF025 | 25 |  | 68000 |  |  |  | 105 | 9000 | Press-Fit Aluminum Electrolytic Capacitors | KEMET | [9 empty] | EF | 40*50 |  |  | 24 | 22 |  | 10.5 | 11.59
ALF80(1)823EH025 | 25 |  | 82000 |  |  |  | 105 | 9000 | Press-Fit Aluminum Electrolytic Capacitors | KEMET | [9 empty] | EH | 40*60 |  |  | 20 | 18 |  | 11.85 | 13.05
ALF80(1)104EJ025 | 25 |  | 100000 |  |  |  | 105 | 9000 | Press-Fit Aluminum Electrolytic Capacitors | KEMET | [9 empty] | EJ | 40*70 |  |  | 17 | 16 |  | 12.92 | 14.1
ALF80(1)114EL025 | 25 |  | 110000 |  |  |  | 105 | 9000 | Press-Fit Aluminum Electrolytic Capacitors | KEMET | [9 empty] | EL | 40*80 |  |  | 16 | 15 |  | 13.66 | 14.88
ALF80(1)124EL025 | 25 |  | 120000 |  |  |  | 105 | 9000 | Press-Fit Aluminum Electrolytic Capacitors | KEMET | [9 empty] | EL | 40*80 |  |  | 15 | 14 |  | 13.78 | 14.87
ALF80(1)154EN025 | 25 |  | 150000 |  |  |  | 105 | 9000 | Press-Fit Aluminum Electrolytic Capacitors | KEMET | [9 empty] | EN | 40*100 |  |  | 14 | 12 |  | 14.81 | 15.81
ALF80(1)184FP025 | 25 |  | 180000 |  |  |  | 105 | 9000 | Press-Fit Aluminum Electrolytic Capacitors | KEMET | [9 empty] | FP | 45*105 |  |  | 10 | 9 |  | 18.82 | 20.45
ALF80(1)224KP025 | 25 |  | 220000 |  |  |  | 105 | 9000 | Press-Fit Aluminum Electrolytic Capacitors | KEMET | [9 empty] | KP | 50*105 |  |  | 9 | 9 |  | 19.8 | 21.16
ALF80(1)244KP025 | 25 |  | 240000 |  |  |  | 105 | 9000 | Press-Fit Aluminum Electrolytic Capacitors | KEMET | [9 empty] | KP | 50*105 |  |  | 9 | 8 |  | 20.06 | 21.29
ALF80C123DC040 | 40 |  | 12000 |  |  |  | 105 | 8000 | Press-Fit Aluminum Electrolytic Capacitors | KEMET | [9 empty] | DC | 35*35 |  |  | 47 | 39 |  | 6.74 | 8.65
ALF80(1)123EB040 | 40 |  | 12000 |  |  |  | 105 | 9000 | Press-Fit Aluminum Electrolytic Capacitors | KEMET | [9 empty] | EB | 40*30 |  |  | 53 | 44 |  | 6.31 | 7.66
ALF80C133DD040 | 40 |  | 13000 |  |  |  | 105 | 8000 | Press-Fit Aluminum Electrolytic Capacitors | KEMET | [9 empty] | DD | 35*40 |  |  | 43 | 35 |  | 7.44 | 9.76
ALF80C153DE040 | 40 |  | 15000 |  |  |  | 105 | 8000 | Press-Fit Aluminum Electrolytic Capacitors | KEMET | [9 empty] | DE | 35*45 |  |  | 37 | 30 |  | 8.15 | 10.65
ALF80C183DF040 | 40 |  | 18000 |  |  |  | 105 | 8000 | Press-Fit Aluminum Electrolytic Capacitors | KEMET | [9 empty] | DF | 35*50 |  |  | 32 | 26 |  | 8.91 | 11.41
ALF80C203DF040 | 40 |  | 20000 |  |  |  | 105 | 8000 | Press-Fit Aluminum Electrolytic Capacitors | KEMET | [9 empty] | DF | 35*50 |  |  | 30 | 25 |  | 9.1 | 11.36
ALF80C223DG040 | 40 |  | 22000 |  |  |  | 105 | 8000 | Press-Fit Aluminum Electrolytic Capacitors | KEMET | [9 empty] | DG | 35*55 |  |  | 27 | 23 |  | 9.69 | 12.06
ALF80(1)273EF040 | 40 |  | 27000 |  |  |  | 105 | 9000 | Press-Fit Aluminum Electrolytic Capacitors | KEMET | [9 empty] | EF | 40*50 |  |  | 26 | 22 |  | 9.9 | 11.6
ALF80(1)333EH040 | 40 |  | 33000 |  |  |  | 105 | 9000 | Press-Fit Aluminum Electrolytic Capacitors | KEMET | [9 empty] | EH | 40*60 |  |  | 21 | 18 |  | 11.19 | 13.02
ALF80(1)393EJ040 | 40 |  | 39000 |  |  |  | 105 | 9000 | Press-Fit Aluminum Electrolytic Capacitors | KEMET | [9 empty] | EJ | 40*70 |  |  | 19 | 16 |  | 12.2 | 14.07
ALF80(1)473EL040 | 40 |  | 47000 |  |  |  | 105 | 9000 | Press-Fit Aluminum Electrolytic Capacitors | KEMET | [9 empty] | EL | 40*80 |  |  | 17 | 14 |  | 13.06 | 14.81
ALF80(1)563EN040 | 40 |  | 56000 |  |  |  | 105 | 9000 | Press-Fit Aluminum Electrolytic Capacitors | KEMET | [9 empty] | EN | 40*100 |  |  | 15 | 13 |  | 13.94 | 15.62
ALF80(1)683FP040 | 40 |  | 68000 |  |  |  | 105 | 9000 | Press-Fit Aluminum Electrolytic Capacitors | KEMET | [9 empty] | FP | 45*105 |  |  | 11 | 9 |  | 17.5 | 20.12
ALF80(1)823FP040 | 40 |  | 82000 |  |  |  | 105 | 9000 | Press-Fit Aluminum Electrolytic Capacitors | KEMET | [9 empty] | FP | 45*105 |  |  | 10 | 9 |  | 18.33 | 20.56
ALF80(1)104KP040 | 40 |  | 100000 |  |  |  | 105 | 9000 | Press-Fit Aluminum Electrolytic Capacitors | KEMET | [9 empty] | KP | 50*105 |  |  | 9 | 8 |  | 19.33 | 21.19
ALF80C682DC063 | 63 |  | 6800 |  |  |  | 105 | 8000 | Press-Fit Aluminum Electrolytic Capacitors | KEMET | [9 empty] | DC | 35*35 |  |  | 56 | 42 |  | 5.8 | 8.08
ALF80C752DC063 | 63 |  | 7500 |  |  |  | 105 | 8000 | Press-Fit Aluminum Electrolytic Capacitors | KEMET | [9 empty] | DC | 35*35 |  |  | 53 | 41 |  | 5.9 | 7.97
ALF80(1)752EB063 | 63 |  | 7500 |  |  |  | 105 | 9000 | Press-Fit Aluminum Electrolytic Capacitors | KEMET | [9 empty] | EB | 40*30 |  |  | 60 | 48 |  | 5.52 | 6.95
ALF80(1)822EB063 | 63 |  | 8200 |  |  |  | 105 | 9000 | Press-Fit Aluminum Electrolytic Capacitors | KEMET | [9 empty] | EB | 40*30 |  |  | 58 | 46 |  | 5.53 | 6.78
ALF80C912DD063 | 63 |  | 9100 |  |  |  | 105 | 8000 | Press-Fit Aluminum Electrolytic Capacitors | KEMET | [9 empty] | DD | 35*40 |  |  | 44 | 34 |  | 6.68 | 8.96
ALF80C103DE063 | 63 |  | 10000 |  |  |  | 105 | 8000 | Press-Fit Aluminum Electrolytic Capacitors | KEMET | [9 empty] | DE | 35*45 |  |  | 40 | 30 |  | 7.29 | 9.9
ALF80C123DF063 | 63 |  | 12000 |  |  |  | 105 | 8000 | Press-Fit Aluminum Electrolytic Capacitors | KEMET | [9 empty] | DF | 35*50 |  |  | 34 | 26 |  | 7.99 | 10.62
ALF80C153DH063 | 63 |  | 15000 |  |  |  | 105 | 8000 | Press-Fit Aluminum Electrolytic Capacitors | KEMET | [9 empty] | DH | 35*60 |  |  | 28 | 21 |  | 9.09 | 11.88
ALF80(1)183EF063 | 63 |  | 18000 |  |  |  | 105 | 9000 | Press-Fit Aluminum Electrolytic Capacitors | KEMET | [9 empty] | EF | 40*50 |  |  | 28 | 23 |  | 8.82 | 10.54
ALF80(1)223EH063 | 63 |  | 22000 |  |  |  | 105 | 9000 | Press-Fit Aluminum Electrolytic Capacitors | KEMET | [9 empty] | EH | 40*60 |  |  | 24 | 19 |  | 10.07 | 11.97
ALF80(1)273EJ063 | 63 |  | 27000 |  |  |  | 105 | 9000 | Press-Fit Aluminum Electrolytic Capacitors | KEMET | [9 empty] | EJ | 40*70 |  |  | 20 | 17 |  | 11.12 | 13.02
ALF80(1)303EL063 | 63 |  | 30000 |  |  |  | 105 | 9000 | Press-Fit Aluminum Electrolytic Capacitors | KEMET | [9 empty] | EL | 40*80 |  |  | 18 | 15 |  | 11.89 | 13.89
ALF80(1)333EL063 | 63 |  | 33000 |  |  |  | 105 | 9000 | Press-Fit Aluminum Electrolytic Capacitors | KEMET | [9 empty] | EL | 40*80 |  |  | 18 | 15 |  | 12.01 | 13.8
ALF80(1)393EN063 | 63 |  | 39000 |  |  |  | 105 | 9000 | Press-Fit Aluminum Electrolytic Capacitors | KEMET | [9 empty] | EN | 40*100 |  |  | 16 | 13 |  | 13.06 | 14.9
ALF80(1)473FP063 | 63 |  | 47000 |  |  |  | 105 | 9000 | Press-Fit Aluminum Electrolytic Capacitors | KEMET | [9 empty] | FP | 45*105 |  |  | 11 | 9 |  | 16.5 | 19.48
ALF80(1)513FP063 | 63 |  | 51000 |  |  |  | 105 | 9000 | Press-Fit Aluminum Electrolytic Capacitors | KEMET | [9 empty] | FP | 45*105 |  |  | 11 |  |  | 16.83 | 19.59
ALF80(1)563KP063 | 63 |  | 56000 |  |  |  | 105 | 9000 | Press-Fit Aluminum Electrolytic Capacitors | KEMET | [9 empty] | KP | 50*105 |  |  | 11 | 9 |  | 17.46 | 20.02
ALF80(1)623KP063 | 63 |  | 62000 |  |  |  | 105 | 9000 | Press-Fit Aluminum Electrolytic Capacitors | KEMET | [9 empty] | KP | 50*105 |  |  | 10 | 9 |  | 17.79 | 20.09
ALF80(1)683KP063 | 63 |  | 68000 |  |  |  | 105 | 9000 | Press-Fit Aluminum Electrolytic Capacitors | KEMET | [9 empty] | KP | 50*105 |  |  | 10 | 9 |  | 18.03 | 20.09
ALF80C272DC100 | 100 |  | 2700 |  |  |  | 105 | 8000 | Press-Fit Aluminum Electrolytic Capacitors | KEMET | [9 empty] | DC | 35*35 |  |  | 110 | 90 |  | 4.83 | 6.69
ALF80C302DC100 | 100 |  | 3000 |  |  |  | 105 | 8000 | Press-Fit Aluminum Electrolytic Capacitors | KEMET | [9 empty] | DC | 35*35 |  |  | 102 | 84 |  | 4.94 | 6.65
ALF80(1)302EB100 | 100 |  | 3000 |  |  |  | 105 | 9000 | Press-Fit Aluminum Electrolytic Capacitors | KEMET | [9 empty] | EB | 40*30 |  |  | 111 | 94 |  | 4.66 | 5.88
ALF80C362DD100 | 100 |  | 3600 |  |  |  | 105 | 8000 | Press-Fit Aluminum Electrolytic Capacitors | KEMET | [9 empty] | DD | 35*40 |  |  | 85 | 70 |  | 5.6 | 7.53
ALF80C392DE100 | 100 |  | 3900 |  |  |  | 105 | 8000 | Press-Fit Aluminum Electrolytic Capacitors | KEMET | [9 empty] | DE | 35*45 |  |  | 77 | 63 |  | 6.09 | 8.33
ALF80C472DF100 | 100 |  | 4700 |  |  |  | 105 | 8000 | Press-Fit Aluminum Electrolytic Capacitors | KEMET | [9 empty] | DF | 35*50 |  |  | 65 | 54 |  | 6.73 | 9.03
ALF80C562DG100 | 100 |  | 5600 |  |  |  | 105 | 8000 | Press-Fit Aluminum Electrolytic Capacitors | KEMET | [9 empty] | DG | 35*55 |  |  | 56 | 46 |  | 7.35 | 9.66
ALF80(1)682EF100 | 100 |  | 6800 |  |  |  | 105 | 9000 | Press-Fit Aluminum Electrolytic Capacitors | KEMET | [9 empty] | EF | 40*50 |  |  | 52 | 44 |  | 7.56 | 9.25
ALF80(1)822EH100 | 100 |  | 8200 |  |  |  | 105 | 9000 | Press-Fit Aluminum Electrolytic Capacitors | KEMET | [9 empty] | EH | 40*60 |  |  | 43 | 36 |  | 8.65 | 10.59
ALF80(1)103EJ100 | 100 |  | 10000 |  |  |  | 105 | 9000 | Press-Fit Aluminum Electrolytic Capacitors | KEMET | [9 empty] | EJ | 40*70 |  |  | 36 | 31 |  | 9.63 | 11.63
ALF80(1)123EL100 | 100 |  | 12000 |  |  |  | 105 | 9000 | Press-Fit Aluminum Electrolytic Capacitors | KEMET | [9 empty] | EL | 40*80 |  |  | 31 | 27 |  | 10.47 | 12.45
ALF80(1)153EN100 | 100 |  | 15000 |  |  |  | 105 | 9000 | Press-Fit Aluminum Electrolytic Capacitors | KEMET | [9 empty] | EN | 40*100 |  |  | 26 | 22 |  | 11.6 | 13.59
ALF80(1)183FP100 | 100 |  | 18000 |  |  |  | 105 | 9000 | Press-Fit Aluminum Electrolytic Capacitors | KEMET | [9 empty] | FP | 45*105 |  |  | 20 | 17 |  | 14.51 | 17.67
ALF80(1)203FP100 | 100 |  | 20000 |  |  |  | 105 | 9000 | Press-Fit Aluminum Electrolytic Capacitors | KEMET | [9 empty] | FP | 45*105 |  |  | 18 | 16 |  | 14.96 | 17.86
ALF80(1)223KP100 | 100 |  | 22000 |  |  |  | 105 | 9000 | Press-Fit Aluminum Electrolytic Capacitors | KEMET | [9 empty] | KP | 50*105 |  |  | 18 | 15 |  | 15.6 | 18.32
ALF80(1)243KP100 | 100 |  | 24000 |  |  |  | 105 | 9000 | Press-Fit Aluminum Electrolytic Capacitors | KEMET | [9 empty] | KP | 50*105 |  |  | 17 | 15 |  | 15.9 | 18.4
ALF80C911DC200 | 200 |  | 910 |  |  |  | 105 | 8000 | Press-Fit Aluminum Electrolytic Capacitors | KEMET | [9 empty] | DC | 35*35 |  |  | 237 | 144 |  | 2.77 | 5.77
ALF80(1)102EB200 | 200 |  | 1000 |  |  |  | 105 | 9000 | Press-Fit Aluminum Electrolytic Capacitors | KEMET | [9 empty] | EB | 40*30 |  |  | 228 | 142 |  | 2.9 | 5.39
ALF80C122DD200 | 200 |  | 1200 |  |  |  | 105 | 8000 | Press-Fit Aluminum Electrolytic Capacitors | KEMET | [9 empty] | DD | 35*40 |  |  | 182 | 111 |  | 3.27 | 6.61
ALF80C152DF200 | 200 |  | 1500 |  |  |  | 105 | 8000 | Press-Fit Aluminum Electrolytic Capacitors | KEMET | [9 empty] | DF | 35*50 |  |  | 145 | 86 |  | 3.85 | 7.86
ALF80C162DF200 | 200 |  | 1600 |  |  |  | 105 | 8000 | Press-Fit Aluminum Electrolytic Capacitors | KEMET | [9 empty] | DF | 35*50 |  |  | 137 | 84 |  | 3.97 | 7.94
ALF80C182DG200 | 200 |  | 1800 |  |  |  | 105 | 8000 | Press-Fit Aluminum Electrolytic Capacitors | KEMET | [9 empty] | DG | 35*55 |  |  | 122 | 73 |  | 4.3 | 8.52
ALF80(1)222EF200 | 200 |  | 2200 |  |  |  | 105 | 9000 | Press-Fit Aluminum Electrolytic Capacitors | KEMET | [9 empty] | EF | 40*50 |  |  | 106 | 66 |  | 4.81 | 8.6
ALF80(1)272EH200 | 200 |  | 2700 |  |  |  | 105 | 9000 | Press-Fit Aluminum Electrolytic Capacitors | KEMET | [9 empty] | EH | 40*60 |  |  | 86 | 54 |  | 5.53 | 9.82
ALF80(1)332EJ200 | 200 |  | 3300 |  |  |  | 105 | 9000 | Press-Fit Aluminum Electrolytic Capacitors | KEMET | [9 empty] | EJ | 40*70 |  |  | 72 | 44 |  | 6.26 | 10.84
ALF80(1)392EL200 | 200 |  | 3900 |  |  |  | 105 | 9000 | Press-Fit Aluminum Electrolytic Capacitors | KEMET | [9 empty] | EL | 40*80 |  |  | 62 | 39 |  | 6.9 | 11.67
ALF80(1)472EN200 | 200 |  | 4700 |  |  |  | 105 | 9000 | Press-Fit Aluminum Electrolytic Capacitors | KEMET | [9 empty] | EN | 40*100 |  |  | 52 | 33 |  | 7.67 | 12.71
ALF80(1)562FP200 | 200 |  | 5600 |  |  |  | 105 | 9000 | Press-Fit Aluminum Electrolytic Capacitors | KEMET | [9 empty] | FP | 45*105 |  |  | 42 | 26 |  | 9 | 16.01
ALF80(1)682FP200 | 200 |  | 6800 |  |  |  | 105 | 9000 | Press-Fit Aluminum Electrolytic Capacitors | KEMET | [9 empty] | FP | 45*105 |  |  | 36 | 23 |  | 9.99 | 16.71
ALF80(1)822KP200 | 200 |  | 8200 |  |  |  | 105 | 9000 | Press-Fit Aluminum Electrolytic Capacitors | KEMET | [9 empty] | KP | 50*105 |  |  | 31 | 20 |  | 11.15 | 17.54
ALF80C621DC250 | 250 |  | 620 |  |  |  | 105 | 8000 | Press-Fit Aluminum Electrolytic Capacitors | KEMET | [9 empty] | DC | 35*35 |  |  | 286 | 170 |  | 2.5 | 5.53
ALF80(1)621EB250 | 250 |  | 620 |  |  |  | 105 | 9000 | Press-Fit Aluminum Electrolytic Capacitors | KEMET | [9 empty] | EB | 40*30 |  |  | 296 | 178 |  | 2.54 | 5.21
ALF80(1)681EB250 | 250 |  | 680 |  |  |  | 105 | 9000 | Press-Fit Aluminum Electrolytic Capacitors | KEMET | [9 empty] | EB | 40*30 |  |  | 274 | 159 |  | 2.64 | 5.23
ALF80C751DD250 | 250 |  | 750 |  |  |  | 105 | 8000 | Press-Fit Aluminum Electrolytic Capacitors | KEMET | [9 empty] | DD | 35*40 |  |  | 237 | 141 |  | 2.84 | 6.26
ALF80C821DE250 | 250 |  | 820 |  |  |  | 105 | 8000 | Press-Fit Aluminum Electrolytic Capacitors | KEMET | [9 empty] | DE | 35*45 |  |  | 216 | 122 |  | 3.06 | 6.81
ALF80C102DF250 | 250 |  | 1000 |  |  |  | 105 | 8000 | Press-Fit Aluminum Electrolytic Capacitors | KEMET | [9 empty] | DF | 35*50 |  |  | 178 | 106 |  | 3.46 | 7.52
ALF80C122DG250 | 250 |  | 1200 |  |  |  | 105 | 8000 | Press-Fit Aluminum Electrolytic Capacitors | KEMET | [9 empty] | DG | 35*55 |  |  | 150 | 86 |  | 3.86 | 8.19
ALF80(1)152EF250 | 250 |  | 1500 |  |  |  | 105 | 9000 | Press-Fit Aluminum Electrolytic Capacitors | KEMET | [9 empty] | EF | 40*50 |  |  | 126 | 77 |  | 4.41 | 8.39
ALF80(1)182EH250 | 250 |  | 1800 |  |  |  | 105 | 9000 | Press-Fit Aluminum Electrolytic Capacitors | KEMET | [9 empty] | EH | 40*60 |  |  | 105 | 64 |  | 5.02 | 9.57
ALF80(1)222EJ250 | 250 |  | 2200 |  |  |  | 105 | 9000 | Press-Fit Aluminum Electrolytic Capacitors | KEMET | [9 empty] | EJ | 40*70 |  |  | 87 | 51 |  | 5.7 | 10.6
ALF80(1)272EL250 | 250 |  | 2700 |  |  |  | 105 | 9000 | Press-Fit Aluminum Electrolytic Capacitors | KEMET | [9 empty] | EL | 40*80 |  |  | 72 | 45 |  | 6.42 | 11.5
ALF80(1)332EN250 | 250 |  | 3300 |  |  |  | 105 | 9000 | Press-Fit Aluminum Electrolytic Capacitors | KEMET | [9 empty] | EN | 40*100 |  |  | 60 | 36 |  | 7.22 | 12.62
ALF80(1)392FP250 | 250 |  | 3900 |  |  |  | 105 | 9000 | Press-Fit Aluminum Electrolytic Capacitors | KEMET | [9 empty] | FP | 45*105 |  |  | 49 | 29 |  | 8.42 | 15.83
ALF80(1)432FP250 | 250 |  | 4300 |  |  |  | 105 | 9000 | Press-Fit Aluminum Electrolytic Capacitors | KEMET | [9 empty] | FP | 45*105 |  |  | 45 | 28 |  | 8.89 | 16.22
ALF80(1)472KP250 | 250 |  | 4700 |  |  |  | 105 | 9000 | Press-Fit Aluminum Electrolytic Capacitors | KEMET | [9 empty] | KP | 50*105 |  |  | 42 | 25 |  | 9.52 | 16.86
ALF80(1)562KP250 | 250 |  | 5600 |  |  |  | 105 | 9000 | Press-Fit Aluminum Electrolytic Capacitors | KEMET | [9 empty] | KP | 50*105 |  |  | 37 | 23 |  | 10.4 | 17.38
ALF80C361DC350 | 350 |  | 360 |  |  |  | 105 | 8000 | Press-Fit Aluminum Electrolytic Capacitors | KEMET | [9 empty] | DC | 35*35 |  |  | 381 | 201 |  | 2.04 | 5.36
ALF80(1)391EB350 | 350 |  | 390 |  |  |  | 105 | 9000 | Press-Fit Aluminum Electrolytic Capacitors | KEMET | [9 empty] | EB | 40*30 |  |  | 364 | 195 |  | 2.16 | 5.17
ALF80C431DD350 | 350 |  | 430 |  |  |  | 105 | 8000 | Press-Fit Aluminum Electrolytic Capacitors | KEMET | [9 empty] | DD | 35*40 |  |  | 319 | 168 |  | 2.3 | 6.05
ALF80C471DD350 | 350 |  | 470 |  |  |  | 105 | 8000 | Press-Fit Aluminum Electrolytic Capacitors | KEMET | [9 empty] | DD | 35*40 |  |  | 294 | 140 |  | 2.41 | 6.18
ALF80C561DE350 | 350 |  | 560 |  |  |  | 105 | 8000 | Press-Fit Aluminum Electrolytic Capacitors | KEMET | [9 empty] | DE | 35*45 |  |  | 247 | 118 |  | 2.7 | 6.87
ALF80C621DF350 | 350 |  | 620 |  |  |  | 105 | 8000 | Press-Fit Aluminum Electrolytic Capacitors | KEMET | [9 empty] | DF | 35*50 |  |  | 223 | 118 |  | 2.91 | 7.42
ALF80C681DG350 | 350 |  | 680 |  |  |  | 105 | 8000 | Press-Fit Aluminum Electrolytic Capacitors | KEMET | [9 empty] | DG | 35*55 |  |  | 203 | 97 |  | 3.11 | 7.91
ALF80(1)821EF350 | 350 |  | 820 |  |  |  | 105 | 9000 | Press-Fit Aluminum Electrolytic Capacitors | KEMET | [9 empty] | EF | 40*50 |  |  | 175 | 94 |  | 3.54 | 8.25
ALF80(1)102EH350 | 350 |  | 1000 |  |  |  | 105 | 9000 | Press-Fit Aluminum Electrolytic Capacitors | KEMET | [9 empty] | EH | 40*60 |  |  | 143 | 70 |  | 4.06 | 9.38
ALF80(1)112EH350 | 350 |  | 1100 |  |  |  | 105 | 9000 | Press-Fit Aluminum Electrolytic Capacitors | KEMET | [9 empty] | EH | 40*60 |  |  | 132 | 71 |  | 4.26 | 9.52
ALF80(1)122EJ350 | 350 |  | 1200 |  |  |  | 105 | 9000 | Press-Fit Aluminum Electrolytic Capacitors | KEMET | [9 empty] | EJ | 40*70 |  |  | 120 | 59 |  | 4.57 | 10.35
ALF80(1)152EL350 | 350 |  | 1500 |  |  |  | 105 | 9000 | Press-Fit Aluminum Electrolytic Capacitors | KEMET | [9 empty] | EL | 40*80 |  |  | 98 | 49 |  | 5.22 | 11.29
ALF80(1)162EL350 | 350 |  | 1600 |  |  |  | 105 | 9000 | Press-Fit Aluminum Electrolytic Capacitors | KEMET | [9 empty] | EL | 40*80 |  |  | 92 | 51 |  | 5.4 | 11.41
ALF80(1)182EN350 | 350 |  | 1800 |  |  |  | 105 | 9000 | Press-Fit Aluminum Electrolytic Capacitors | KEMET | [9 empty] | EN | 40*100 |  |  | 82 | 41 |  | 5.81 | 12.27
ALF80(1)222FP350 | 350 |  | 2200 |  |  |  | 105 | 9000 | Press-Fit Aluminum Electrolytic Capacitors | KEMET | [9 empty] | FP | 45*105 |  |  | 66 | 32 |  | 6.81 | 15.31
ALF80(1)242FP350 | 350 |  | 2400 |  |  |  | 105 | 9000 | Press-Fit Aluminum Electrolytic Capacitors | KEMET | [9 empty] | FP | 45*105 |  |  | 61 | 33 |  | 7.19 | 15.72
ALF80(1)272FP350 | 350 |  | 2700 |  |  |  | 105 | 9000 | Press-Fit Aluminum Electrolytic Capacitors | KEMET | [9 empty] | FP | 45*105 |  |  | 55 | 28 |  | 7.71 | 16.23
ALF80(1)332KP350 | 350 |  | 3300 |  |  |  | 105 | 9000 | Press-Fit Aluminum Electrolytic Capacitors | KEMET | [9 empty] | KP | 50*105 |  |  | 47 | 26 |  | 8.81 | 17.27
ALF80C301DC400 | 400 |  | 300 |  |  |  | 105 | 8000 | Press-Fit Aluminum Electrolytic Capacitors | KEMET | [9 empty] | DC | 35*35 |  |  | 408 | 210 |  | 1.93 | 5.34
ALF80(1)331EB400 | 400 |  | 330 |  |  |  | 105 | 9000 | Press-Fit Aluminum Electrolytic Capacitors | KEMET | [9 empty] | EB | 40*30 |  |  | 384 | 200 |  | 2.07 | 5.16
ALF80C391DD400 | 400 |  | 390 |  |  |  | 105 | 8000 | Press-Fit Aluminum Electrolytic Capacitors | KEMET | [9 empty] | DD | 35*40 |  |  | 316 | 163 |  | 2.28 | 6.15
ALF80C471DE400 | 400 |  | 470 |  |  |  | 105 | 8000 | Press-Fit Aluminum Electrolytic Capacitors | KEMET | [9 empty] | DE | 35*45 |  |  | 263 | 118 |  | 2.58 | 6.85
ALF80C511DF400 | 400 |  | 510 |  |  |  | 105 | 8000 | Press-Fit Aluminum Electrolytic Capacitors | KEMET | [9 empty] | DF | 35*50 |  |  | 242 | 125 |  | 2.74 | 7.36
ALF80C561DG400 | 400 |  | 560 |  |  |  | 105 | 8000 | Press-Fit Aluminum Electrolytic Capacitors | KEMET | [9 empty] | DG | 35*55 |  |  | 220 | 99 |  | 2.93 | 7.85
ALF80(1)681EF400 | 400 |  | 680 |  |  |  | 105 | 9000 | Press-Fit Aluminum Electrolytic Capacitors | KEMET | [9 empty] | EF | 40*50 |  |  | 187 | 98 |  | 3.36 | 8.22
ALF80(1)821EH400 | 400 |  | 820 |  |  |  | 105 | 9000 | Press-Fit Aluminum Electrolytic Capacitors | KEMET | [9 empty] | EH | 40*60 |  |  | 156 | 71 |  | 3.82 | 9.33
ALF80(1)911EH400 | 400 |  | 910 |  |  |  | 105 | 9000 | Press-Fit Aluminum Electrolytic Capacitors | KEMET | [9 empty] | EH | 40*60 |  |  | 142 | 75 |  | 4.04 | 9.48
ALF80(1)102EJ400 | 400 |  | 1000 |  |  |  | 105 | 9000 | Press-Fit Aluminum Electrolytic Capacitors | KEMET | [9 empty] | EJ | 40*70 |  |  | 128 | 60 |  | 4.34 | 10.32
ALF80(1)122EL400 | 400 |  | 1200 |  |  |  | 105 | 9000 | Press-Fit Aluminum Electrolytic Capacitors | KEMET | [9 empty] | EL | 40*80 |  |  | 108 | 51 |  | 4.85 | 11.17
ALF80(1)132EL400 | 400 |  | 1300 |  |  |  | 105 | 9000 | Press-Fit Aluminum Electrolytic Capacitors | KEMET | [9 empty] | EL | 40*80 |  |  | 101 | 54 |  | 5.07 | 11.34
ALF80(1)152EN400 | 400 |  | 1500 |  |  |  | 105 | 9000 | Press-Fit Aluminum Electrolytic Capacitors | KEMET | [9 empty] | EN | 40*100 |  |  | 88 | 42 |  | 5.53 | 12.23
ALF80(1)182FP400 | 400 |  | 1800 |  |  |  | 105 | 9000 | Press-Fit Aluminum Electrolytic Capacitors | KEMET | [9 empty] | FP | 45*105 |  |  | 71 | 33 |  | 6.4 | 15.15
ALF80(1)222FP400 | 400 |  | 2200 |  |  |  | 105 | 9000 | Press-Fit Aluminum Electrolytic Capacitors | KEMET | [9 empty] | FP | 45*105 |  |  | 60 | 32 |  | 7.24 | 16.09
ALF80(1)272KP400 | 400 |  | 2700 |  |  |  | 105 | 9000 | Press-Fit Aluminum Electrolytic Capacitors | KEMET | [9 empty] | KP | 50*105 |  |  | 50 | 27 |  | 8.32 | 17.17
ALF80C241DC450 | 450 |  | 240 |  |  |  | 105 | 8000 | Press-Fit Aluminum Electrolytic Capacitors | KEMET | [9 empty] | DC | 35*35 |  |  | 541 | 311 |  | 1.81 | 5.09
ALF80(1)271EB450 | 450 |  | 270 |  |  |  | 105 | 9000 | Press-Fit Aluminum Electrolytic Capacitors | KEMET | [9 empty] | EB | 40*30 |  |  | 496 | 288 |  | 1.96 | 4.99
ALF80C301DD450 | 450 |  | 300 |  |  |  | 105 | 8000 | Press-Fit Aluminum Electrolytic Capacitors | KEMET | [9 empty] | DD | 35*40 |  |  | 434 | 250 |  | 2.09 | 5.81
ALF80C331DE450 | 450 |  | 330 |  |  |  | 105 | 8000 | Press-Fit Aluminum Electrolytic Capacitors | KEMET | [9 empty] | DE | 35*45 |  |  | 394 | 205 |  | 2.25 | 6.32
ALF80C391DF450 | 450 |  | 390 |  |  |  | 105 | 8000 | Press-Fit Aluminum Electrolytic Capacitors | KEMET | [9 empty] | DF | 35*50 |  |  | 334 | 174 |  | 2.51 | 6.94
ALF80C431DF450 | 450 |  | 430 |  |  |  | 105 | 8000 | Press-Fit Aluminum Electrolytic Capacitors | KEMET | [9 empty] | DF | 35*50 |  |  | 304 | 176 |  | 2.65 | 7.14
ALF80C471DG450 | 450 |  | 470 |  |  |  | 105 | 8000 | Press-Fit Aluminum Electrolytic Capacitors | KEMET | [9 empty] | DG | 35*55 |  |  | 278 | 146 |  | 2.82 | 7.62
ALF80(1)561EF450 | 450 |  | 560 |  |  |  | 105 | 9000 | Press-Fit Aluminum Electrolytic Capacitors | KEMET | [9 empty] | EF | 40*50 |  |  | 240 | 140 |  | 3.2 | 7.97
ALF80(1)681EH450 | 450 |  | 680 |  |  |  | 105 | 9000 | Press-Fit Aluminum Electrolytic Capacitors | KEMET | [9 empty] | EH | 40*60 |  |  | 198 | 105 |  | 3.66 | 9.07
ALF80(1)751EH450 | 450 |  | 750 |  |  |  | 105 | 9000 | Press-Fit Aluminum Electrolytic Capacitors | KEMET | [9 empty] | EH | 40*60 |  |  | 181 | 106 |  | 3.86 | 9.23
ALF80(1)821EJ450 | 450 |  | 820 |  |  |  | 105 | 9000 | Press-Fit Aluminum Electrolytic Capacitors | KEMET | [9 empty] | EJ | 40*70 |  |  | 165 | 88 |  | 4.14 | 10.03
ALF80(1)102EL450 | 450 |  | 1000 |  |  |  | 105 | 9000 | Press-Fit Aluminum Electrolytic Capacitors | KEMET | [9 empty] | EL | 40*80 |  |  | 136 | 73 |  | 4.67 | 10.92
ALF80(1)112EL450 | 450 |  | 1100 |  |  |  | 105 | 9000 | Press-Fit Aluminum Electrolytic Capacitors | KEMET | [9 empty] | EL | 40*80 |  |  | 125 | 74 |  | 4.92 | 11.12
ALF80(1)122EN450 | 450 |  | 1200 |  |  |  | 105 | 9000 | Press-Fit Aluminum Electrolytic Capacitors | KEMET | [9 empty] | EN | 40*100 |  |  | 114 | 62 |  | 5.2 | 11.88
ALF80(1)152FP450 | 450 |  | 1500 |  |  |  | 105 | 9000 | Press-Fit Aluminum Electrolytic Capacitors | KEMET | [9 empty] | FP | 45*105 |  |  | 109 | 70 |  | 6.25 | 14.04
ALF80(1)182KP450 | 450 |  | 1800 |  |  |  | 105 | 9000 | Press-Fit Aluminum Electrolytic Capacitors | KEMET | [9 empty] | KP | 50*105 |  |  | 93 | 57 |  | 7.13 | 15.27
ALF80(1)202KP450 | 450 |  | 2000 |  |  |  | 105 | 9000 | Press-Fit Aluminum Electrolytic Capacitors | KEMET | [9 empty] | KP | 50*105 |  |  | 84 | 55 |  | 7.58 | 15.77
ALF80C201DC500 | 500 |  | 200 |  |  |  | 105 | 8000 | Press-Fit Aluminum Electrolytic Capacitors | KEMET | [9 empty] | DC | 35*35 |  |  | 851 | 589 |  | 1.71 | 4.4
ALF80(1)221EB500 | 500 |  | 220 |  |  |  | 105 | 9000 | Press-Fit Aluminum Electrolytic Capacitors | KEMET | [9 empty] | EB | 40*30 |  |  | 791 | 549 |  | 1.84 | 4.4
ALF80C241DD500 | 500 |  | 240 |  |  |  | 105 | 8000 | Press-Fit Aluminum Electrolytic Capacitors | KEMET | [9 empty] | DD | 35*40 |  |  | 709 | 491 |  | 1.93 | 4.97
ALF80C271DE500 | 500 |  | 270 |  |  |  | 105 | 8000 | Press-Fit Aluminum Electrolytic Capacitors | KEMET | [9 empty] | DE | 35*45 |  |  | 630 | 420 |  | 2.1 | 5.43
ALF80C331DF500 | 500 |  | 330 |  |  |  | 105 | 8000 | Press-Fit Aluminum Electrolytic Capacitors | KEMET | [9 empty] | DF | 35*50 |  |  | 517 | 358 |  | 2.39 | 6.07
ALF80C391DG500 | 500 |  | 390 |  |  |  | 105 | 8000 | Press-Fit Aluminum Electrolytic Capacitors | KEMET | [9 empty] | DG | 35*55 |  |  | 438 | 293 |  | 2.66 | 6.66
ALF80(1)471EF500 | 500 |  | 470 |  |  |  | 105 | 9000 | Press-Fit Aluminum Electrolytic Capacitors | KEMET | [9 empty] | EF | 40*50 |  |  | 372 | 259 |  | 3.04 | 7.12
ALF80(1)561EH500 | 500 |  | 560 |  |  |  | 105 | 9000 | Press-Fit Aluminum Electrolytic Capacitors | KEMET | [9 empty] | EH | 40*60 |  |  | 312 | 209 |  | 3.44 | 8.08
ALF80(1)621EH500 | 500 |  | 620 |  |  |  | 105 | 9000 | Press-Fit Aluminum Electrolytic Capacitors | KEMET | [9 empty] | EH | 40*60 |  |  | 283 | 197 |  | 3.64 | 8.29
ALF80(1)681EJ500 | 500 |  | 680 |  |  |  | 105 | 9000 | Press-Fit Aluminum Electrolytic Capacitors | KEMET | [9 empty] | EJ | 40*70 |  |  | 258 | 173 |  | 3.91 | 9
ALF80(1)821EL500 | 500 |  | 820 |  |  |  | 105 | 9000 | Press-Fit Aluminum Electrolytic Capacitors | KEMET | [9 empty] | EL | 40*80 |  |  | 215 | 150 |  | 4.39 | 9.86
ALF80(1)102EN500 | 500 |  | 1000 |  |  |  | 105 | 9000 | Press-Fit Aluminum Electrolytic Capacitors | KEMET | [9 empty] | EN | 40*100 |  |  | 177 | 120 |  | 4.95 | 10.85
ALF80(1)122FP500 | 500 |  | 1200 |  |  |  | 105 | 9000 | Press-Fit Aluminum Electrolytic Capacitors | KEMET | [9 empty] | FP | 45*105 |  |  | 167 | 119 |  | 5.64 | 12.44
ALF80(1)132FP500 | 500 |  | 1300 |  |  |  | 105 | 9000 | Press-Fit Aluminum Electrolytic Capacitors | KEMET | [9 empty] | FP | 45*105 |  |  | 155 | 113 |  | 5.94 | 12.89
ALF80(1)152KP500 | 500 |  | 1500 |  |  |  | 105 | 9000 | Press-Fit Aluminum Electrolytic Capacitors | KEMET | [9 empty] | KP | 50*105 |  |  | 136 | 98 |  | 6.62 | 13.91
ALF80(1)162KP500 | 500 |  | 1600 |  |  |  | 105 | 9000 | Press-Fit Aluminum Electrolytic Capacitors | KEMET | [9 empty] | KP | 50*105 |  |  | 128 | 94 |  | 6.89 | 14.25
ALF80(1)182KP500 | 500 |  | 1800 |  |  |  | 105 | 9000 | Press-Fit Aluminum Electrolytic Capacitors | KEMET | [9 empty] | KP | 50*105 |  |  | 115 | 83 |  | 7.38 | 14.81
ALH82(1)820CB550 | 550 |  | 82 |  |  |  | 105 | 3000 | Snap-In Aluminum Electrolytic Capacitors | KEMET | [9 empty] | CB | 30*30 |  |  | 1584 | 1088 |  | 1.06 | 2.95
ALH82(1)101CC550 | 550 |  | 100 |  |  |  | 105 | 3000 | Snap-In Aluminum Electrolytic Capacitors | KEMET | [9 empty] | CC | 30*35 |  |  | 1299 | 892 |  | 1.22 | 3.38
ALH82(1)131CD550 | 550 |  | 130 |  |  |  | 105 | 3000 | Snap-In Aluminum Electrolytic Capacitors | KEMET | [9 empty] | CD | 30*40 |  |  | 1000 | 687 |  | 1.44 | 3.96
ALH82(1)151CE550 | 550 |  | 150 |  |  |  | 105 | 3000 | Snap-In Aluminum Electrolytic Capacitors | KEMET | [9 empty] | CE | 30*45 |  |  | 867 | 596 |  | 1.59 | 4.36
ALH82(1)181CF550 | 550 |  | 180 |  |  |  | 105 | 3000 | Snap-In Aluminum Electrolytic Capacitors | KEMET | [9 empty] | CF | 30*50 |  |  | 724 | 497 |  | 1.79 | 4.86
ALH82(1)151DC550 | 550 |  | 150 |  |  |  | 105 | 3000 | Snap-In Aluminum Electrolytic Capacitors | KEMET | [9 empty] | DC | 35*35 |  |  | 872 | 600 |  | 1.64 | 4.3
ALH82(1)181DD550 | 550 |  | 180 |  |  |  | 105 | 3000 | Snap-In Aluminum Electrolytic Capacitors | KEMET | [9 empty] | DD | 35*40 |  |  | 727 | 500 |  | 1.86 | 4.85
ALH82(1)221DE550 | 550 |  | 220 |  |  |  | 105 | 3000 | Snap-In Aluminum Electrolytic Capacitors | KEMET | [9 empty] | DE | 35*45 |  |  | 596 | 210 |  | 2.12 | 5.47
ALH82(1)241DF550 | 550 |  | 240 |  |  |  | 105 | 3000 | Snap-In Aluminum Electrolytic Capacitors | KEMET | [9 empty] | DF | 35*50 |  |  | 546 | 376 |  | 2.26 | 5.86
ALH82(1)271DG550 | 550 |  | 270 |  |  |  | 105 | 3000 | Snap-In Aluminum Electrolytic Capacitors | KEMET | [9 empty] | DG | 35*55 |  |  | 486 | 334 |  | 2.45 | 6.32
ALH82(1)331DH550 | 550 |  | 330 |  |  |  | 105 | 3000 | Snap-In Aluminum Electrolytic Capacitors | KEMET | [9 empty] | DH | 35*60 |  |  | 400 | 274 |  | 2.77 | 7
ALH82(1)471DL550 | 550 |  | 470 |  |  |  | 105 | 3000 | Snap-In Aluminum Electrolytic Capacitors | KEMET | [9 empty] | DL | 35*80 |  |  | 281 | 194 |  | 3.48 | 8.51
ALH82(1)750CB600 | 600 |  | 75 |  |  |  | 105 | 3000 | Snap-In Aluminum Electrolytic Capacitors | KEMET | [9 empty] | CB | 30*30 |  |  | 1861 | 1257 |  | 0.97 | 2.74
ALH82(1)910CC600 | 600 |  | 91 |  |  |  | 105 | 3000 | Snap-In Aluminum Electrolytic Capacitors | KEMET | [9 empty] | CC | 30*35 |  |  | 1534 | 1036 |  | 1.1 | 3.12
ALH82(1)121CD600 | 600 |  | 120 |  |  |  | 105 | 3000 | Snap-In Aluminum Electrolytic Capacitors | KEMET | [9 empty] | CD | 30*40 |  |  | 1164 | 787 |  | 1.32 | 3.69
ALH82(1)131CE600 | 600 |  | 130 |  |  |  | 105 | 3000 | Snap-In Aluminum Electrolytic Capacitors | KEMET | [9 empty] | CE | 30*45 |  |  | 1074 | 726 |  | 1.4 | 3.93
ALH82(1)161CF600 | 600 |  | 160 |  |  |  | 105 | 3000 | Snap-In Aluminum Electrolytic Capacitors | KEMET | [9 empty] | CF | 30*50 |  |  | 874 | 591 |  | 1.59 | 4.44
ALH82(1)131DC600 | 600 |  | 130 |  |  |  | 105 | 3000 | Snap-In Aluminum Electrolytic Capacitors | KEMET | [9 empty] | DC | 35*35 |  |  | 1079 | 730 |  | 1.45 | 3.96
ALH82(1)161DD600 | 600 |  | 160 |  |  |  | 105 | 3000 | Snap-In Aluminum Electrolytic Capacitors | KEMET | [9 empty] | DD | 35*40 |  |  | 877 | 593 |  | 1.66 | 4.51
ALH82(1)201DE600 | 600 |  | 200 |  |  |  | 105 | 3000 | Snap-In Aluminum Electrolytic Capacitors | KEMET | [9 empty] | DE | 35*45 |  |  | 703 | 476 |  | 1.92 | 5.14
ALH82(1)221DF600 | 600 |  | 220 |  |  |  | 105 | 3000 | Snap-In Aluminum Electrolytic Capacitors | KEMET | [9 empty] | DF | 35*50 |  |  | 639 | 432 |  | 2.05 | 5.5
ALH82(1)241DG600 | 600 |  | 240 |  |  |  | 105 | 3000 | Snap-In Aluminum Electrolytic Capacitors | KEMET | [9 empty] | DG | 35*55 |  |  | 585 | 396 |  | 2.18 | 5.84
ALH82(1)271DH600 | 600 |  | 270 |  |  |  | 105 | 3000 | Snap-In Aluminum Electrolytic Capacitors | KEMET | [9 empty] | DH | 35*60 |  |  | 521 | 353 |  | 2.35 | 6.25
ALH82(1)391DL600 | 600 |  | 390 |  |  |  | 105 | 3000 | Snap-In Aluminum Electrolytic Capacitors | KEMET | [9 empty] | DL | 35*80 |  |  | 362 | 245 |  | 2.95 | 7.61
ALH82(1)560CB630 | 630 |  | 56 |  |  |  | 105 | 3000 | Snap-In Aluminum Electrolytic Capacitors | KEMET | [9 empty] | CB | 30*30 |  |  | 1892 | 1290 |  | 0.94 | 2.77
ALH82(1)680CC630 | 630 |  | 68 |  |  |  | 105 | 3000 | Snap-In Aluminum Electrolytic Capacitors | KEMET | [9 empty] | CC | 30*35 |  |  | 1558 | 1062 |  | 1.07 | 3.17
ALH82(1)910CD630 | 630 |  | 91 |  |  |  | 105 | 3000 | Snap-In Aluminum Electrolytic Capacitors | KEMET | [9 empty] | CD | 30*40 |  |  | 1166 | 794 |  | 1.29 | 3.76
ALH82(1)101CE630 | 630 |  | 100 |  |  |  | 105 | 3000 | Snap-In Aluminum Electrolytic Capacitors | KEMET | [9 empty] | CE | 30*45 |  |  | 1061 | 722 |  | 1.38 | 4.04
ALH82(1)121CF630 | 630 |  | 120 |  |  |  | 105 | 3000 | Snap-In Aluminum Electrolytic Capacitors | KEMET | [9 empty] | CF | 30*50 |  |  | 885 | 603 |  | 1.56 | 4.51
ALH82(1)101DC630 | 630 |  | 100 |  |  |  | 105 | 3000 | Snap-In Aluminum Electrolytic Capacitors | KEMET | [9 empty] | DC | 35*35 |  |  | 1065 | 726 |  | 1.43 | 4.04
ALH82(1)121DD630 | 630 |  | 120 |  |  |  | 105 | 3000 | Snap-In Aluminum Electrolytic Capacitors | KEMET | [9 empty] | DD | 35*40 |  |  | 888 | 605 |  | 1.62 | 4.56
ALH82(1)151DE630 | 630 |  | 150 |  |  |  | 105 | 3000 | Snap-In Aluminum Electrolytic Capacitors | KEMET | [9 empty] | DE | 35*45 |  |  | 712 | 485 |  | 1.87 | 5.19
ALH82(1)181DF630 | 630 |  | 180 |  |  |  | 105 | 3000 | Snap-In Aluminum Electrolytic Capacitors | KEMET | [9 empty] | DF | 35*50 |  |  | 594 | 405 |  | 2.1 | 5.77
ALH82(1)201DG630 | 630 |  | 200 |  |  |  | 105 | 3000 | Snap-In Aluminum Electrolytic Capacitors | KEMET | [9 empty] | DG | 35*55 |  |  | 535 | 365 |  | 2.26 | 6.19
ALH82(1)221DH630 | 630 |  | 220 |  |  |  | 105 | 3000 | Snap-In Aluminum Electrolytic Capacitors | KEMET | [9 empty] | DH | 35*60 |  |  | 486 | 332 |  | 2.41 | 6.58
ALH82(1)331DL630 | 630 |  | 330 |  |  |  | 105 | 3000 | Snap-In Aluminum Electrolytic Capacitors | KEMET | [9 empty] | DL | 35*80 |  |  | 326 | 223 |  | 3.11 | 8.17
ALS3(1)(2)153DA025 | 25 |  | 15000 |  |  |  | 85 | 11000 | Screw Terminal Aluminum Electrolytic Capacitors | KEMET | [9 empty] | DA | 36*52 | 8.2 | 8.7 | 24 | 20
ALS3(1)(2)223DB025 | 25 |  | 22000 |  |  |  | 85 | 11000 | Screw Terminal Aluminum Electrolytic Capacitors | KEMET | [9 empty] | DB | 36*62 | 9.9 | 10.4 | 17 | 15
ALS3(1)(2)333DE025 | 25 |  | 33000 |  |  |  | 85 | 11000 | Screw Terminal Aluminum Electrolytic Capacitors | KEMET | [9 empty] | DE | 36*82 | 13.2 | 13.9 | 11 | 10
ALS3(1)(2)473DF025 | 25 |  | 47000 |  |  |  | 85 | 11000 | Screw Terminal Aluminum Electrolytic Capacitors | KEMET | [9 empty] | DF | 36*105 | 16.6 | 17.4 | 9 | 7
ALS3(1)(2)683KE025 | 25 |  | 68000 |  |  |  | 85 | 18000 | Screw Terminal Aluminum Electrolytic Capacitors | KEMET | [9 empty] | KE | 51*82 | 15.6 | 16.9 | 11 | 10
ALS3(1)(2)104KF025 | 25 |  | 100000 |  |  |  | 85 | 18000 | Screw Terminal Aluminum Electrolytic Capacitors | KEMET | [9 empty] | KF | 51*105 | 19.6 | 20.6 | 9 | 8
ALS3(1)(2)154ND025 | 25 |  | 150000 |  |  |  | 85 | 19000 | Screw Terminal Aluminum Electrolytic Capacitors | KEMET | [9 empty] | ND | 77*75 | 17.9 | 18.1 | 11 | 11
ALS3(1)(2)154MF025 | 25 |  | 150000 |  |  |  | 85 | 19000 | Screw Terminal Aluminum Electrolytic Capacitors | KEMET | [9 empty] | MF | 66*105 | 28.4 | 28.9 | 6 | 6
ALS3(1)(2)224QC025 | 25 |  | 220000 |  |  |  | 85 | 19000 | Screw Terminal Aluminum Electrolytic Capacitors | KEMET | [9 empty] | QC | 90*67 | 21.9 | 22.6 | 9 | 8
ALS3(1)(2)224QD025 | 25 |  | 220000 |  |  |  | 85 | 19000 | Screw Terminal Aluminum Electrolytic Capacitors | KEMET | [9 empty] | QD | 90*75 | 18.7 | 18.8 | 12 | 12
ALS3(1)(2)224NF025 | 25 |  | 220000 |  |  |  | 85 | 19000 | Screw Terminal Aluminum Electrolytic Capacitors | KEMET | [9 empty] | NF | 77*105 | 28.1 | 30.8 | 6 | 6
ALS3(1)(2)334QH025 | 25 |  | 330000 |  |  |  | 85 | 19000 | Screw Terminal Aluminum Electrolytic Capacitors | KEMET | [9 empty] | QH | 90*98 | 26.4 | 26.5 | 8 | 8
ALS3(1)(2)334NP025 | 25 |  | 330000 |  |  |  | 85 | 19000 | Screw Terminal Aluminum Electrolytic Capacitors | KEMET | [9 empty] | NP | 77*146 | 37.3 | 39.6 | 5 | 5
ALS3(1)(2)474QP025 | 25 |  | 470000 |  |  |  | 85 | 19000 | Screw Terminal Aluminum Electrolytic Capacitors | KEMET | [9 empty] | QP | 90*146 | 43.6 | 43.9 | 4 | 4
ALS3(1)(2)474NT025 | 25 |  | 470000 |  |  |  | 85 | 19000 | Screw Terminal Aluminum Electrolytic Capacitors | KEMET | [9 empty] | NT | 77*220 | 45.8 | 47 | 4 | 4
ALS3(1)(2)684QT025 | 25 |  | 680000 |  |  |  | 85 | 19000 | Screw Terminal Aluminum Electrolytic Capacitors | KEMET | [9 empty] | QT | 90*220 | 55.4 | 56.7 | 4 | 4
ALS3(1)(2)103DA040 | 40 |  | 10000 |  |  |  | 85 | 11000 | Screw Terminal Aluminum Electrolytic Capacitors | KEMET | [9 empty] | DA | 36*52 | 7.9 | 8.4 | 23 | 20
ALS3(1)(2)153DB040 | 40 |  | 15000 |  |  |  | 85 | 11000 | Screw Terminal Aluminum Electrolytic Capacitors | KEMET | [9 empty] | DB | 36*62 | 9.5 | 10 | 17 | 14
ALS3(1)(2)223DE040 | 40 |  | 22000 |  |  |  | 85 | 11000 | Screw Terminal Aluminum Electrolytic Capacitors | KEMET | [9 empty] | DE | 36*82 | 12.7 | 13.3 | 11 | 10
ALS3(1)(2)333KE040 | 40 |  | 33000 |  |  |  | 85 | 18000 | Screw Terminal Aluminum Electrolytic Capacitors | KEMET | [9 empty] | KE | 51*82 | 14.2 | 16.7 | 12 | 11
ALS3(1)(2)473KE040 | 40 |  | 47000 |  |  |  | 85 | 18000 | Screw Terminal Aluminum Electrolytic Capacitors | KEMET | [9 empty] | KE | 51*82 | 14.2 | 16.7 | 12 | 11
ALS3(1)(2)683KF040 | 40 |  | 68000 |  |  |  | 85 | 18000 | Screw Terminal Aluminum Electrolytic Capacitors | KEMET | [9 empty] | KF | 51*105 | 18 | 20.6 | 10 | 9
ALS3(1)(2)104ND040 | 40 |  | 100000 |  |  |  | 85 | 19000 | Screw Terminal Aluminum Electrolytic Capacitors | KEMET | [9 empty] | ND | 77*75 | 16.4 | 16.5 | 13 | 12
ALS3(1)(2)104MF040 | 40 |  | 100000 |  |  |  | 85 | 19000 | Screw Terminal Aluminum Electrolytic Capacitors | KEMET | [9 empty] | MF | 66*105 | 26.3 | 26.6 | 7 | 6
ALS3(1)(2)104QC040 | 40 |  | 100000 |  |  |  | 85 | 19000 | Screw Terminal Aluminum Electrolytic Capacitors | KEMET | [9 empty] | QC | 90*67 | 23 | 24.8 | 8 | 7
ALS3(1)(2)104QD040 | 40 |  | 100000 |  |  |  | 85 | 19000 | Screw Terminal Aluminum Electrolytic Capacitors | KEMET | [9 empty] | QD | 90*75 | 20.3 | 20.4 | 10 | 10
ALS3(1)(2)154NF040 | 40 |  | 150000 |  |  |  | 85 | 19000 | Screw Terminal Aluminum Electrolytic Capacitors | KEMET | [9 empty] | NF | 77*105 | 26.8 | 30.2 | 8 | 8
ALS3(1)(2)154QH040 | 40 |  | 150000 |  |  |  | 85 | 19000 | Screw Terminal Aluminum Electrolytic Capacitors | KEMET | [9 empty] | QH | 90*98 | 28.6 | 28.9 | 7 | 7
ALS3(1)(2)224NP040 | 40 |  | 220000 |  |  |  | 85 | 19000 | Screw Terminal Aluminum Electrolytic Capacitors | KEMET | [9 empty] | NP | 77*146 | 35.4 | 39.6 | 6 | 5
ALS3(1)(2)224QP040 | 40 |  | 220000 |  |  |  | 85 | 19000 | Screw Terminal Aluminum Electrolytic Capacitors | KEMET | [9 empty] | QP | 90*146 | 46.5 | 47 | 4 | 4
ALS3(1)(2)334NT040 | 40 |  | 330000 |  |  |  | 85 | 19000 | Screw Terminal Aluminum Electrolytic Capacitors | KEMET | [9 empty] | NT | 77*220 | 45 | 46.5 | 4 | 4
ALS3(1)(2)474QT040 | 40 |  | 470000 |  |  |  | 85 | 19000 | Screw Terminal Aluminum Electrolytic Capacitors | KEMET | [9 empty] | QT | 90*220 | 52.3 | 53.4 | 4 | 4
ALS3(1)(2)472DA063 | 63 |  | 4700 |  |  |  | 85 | 11000 | Screw Terminal Aluminum Electrolytic Capacitors | KEMET | [9 empty] | DA | 36*52 | 6.7 | 7.4 | 36 | 28
ALS3(1)(2)682DB063 | 63 |  | 6800 |  |  |  | 85 | 11000 | Screw Terminal Aluminum Electrolytic Capacitors | KEMET | [9 empty] | DB | 36*62 | 8.2 | 9 | 26 | 20
ALS3(1)(2)103DE063 | 63 |  | 10000 |  |  |  | 85 | 11000 | Screw Terminal Aluminum Electrolytic Capacitors | KEMET | [9 empty] | DE | 36*82 | 10.8 | 11.9 | 17 | 14
ALS3(1)(2)153DF063 | 63 |  | 15000 |  |  |  | 85 | 11000 | Screw Terminal Aluminum Electrolytic Capacitors | KEMET | [9 empty] | DF | 36*105 | 10.9 | 14.4 | 15 | 8
ALS3(1)(2)153KE063 | 63 |  | 15000 |  |  |  | 85 | 18000 | Screw Terminal Aluminum Electrolytic Capacitors | KEMET | [9 empty] | KE | 51*82 | 13.9 | 14.4 | 12 | 11
ALS3(1)(2)223KE063 | 63 |  | 22000 |  |  |  | 85 | 18000 | Screw Terminal Aluminum Electrolytic Capacitors | KEMET | [9 empty] | KE | 51*82 | 13.9 | 14.4 | 12 | 11
ALS3(1)(2)333KF063 | 63 |  | 33000 |  |  |  | 85 | 18000 | Screw Terminal Aluminum Electrolytic Capacitors | KEMET | [9 empty] | KF | 51*105 | 17.4 | 18 | 10 | 9
ALS3(1)(2)473ND063 | 63 |  | 47000 |  |  |  | 85 | 19000 | Screw Terminal Aluminum Electrolytic Capacitors | KEMET | [9 empty] | ND | 77*75 | 16.6 | 16.8 | 13 | 13
ALS3(1)(2)473MF063 | 63 |  | 47000 |  |  |  | 85 | 19000 | Screw Terminal Aluminum Electrolytic Capacitors | KEMET | [9 empty] | MF | 66*105 | 26.7 | 26.5 | 8 | 7
ALS3(1)(2)473QD063 | 63 |  | 47000 |  |  |  | 85 | 19000 | Screw Terminal Aluminum Electrolytic Capacitors | KEMET | [9 empty] | QD | 90*75 | 20.3 | 20.7 | 11 | 10
ALS3(1)(2)683QC063 | 63 |  | 68000 |  |  |  | 85 | 19000 | Screw Terminal Aluminum Electrolytic Capacitors | KEMET | [9 empty] | QC | 90*67 | 20.9 | 22.4 | 10 | 9
ALS3(1)(2)683NF063 | 63 |  | 68000 |  |  |  | 85 | 19000 | Screw Terminal Aluminum Electrolytic Capacitors | KEMET | [9 empty] | NF | 77*105 | 24.7 | 26.4 | 8 | 8
ALS3(1)(2)683QH063 | 63 |  | 68000 |  |  |  | 85 | 19000 | Screw Terminal Aluminum Electrolytic Capacitors | KEMET | [9 empty] | QH | 90*98 | 28.9 | 29.6 | 8 | 7
ALS3(1)(2)104NP063 | 63 |  | 100000 |  |  |  | 85 | 19000 | Screw Terminal Aluminum Electrolytic Capacitors | KEMET | [9 empty] | NP | 77*146 | 34.8 | 35.4 | 6 | 6
ALS3(1)(2)154QP063 | 63 |  | 150000 |  |  |  | 85 | 19000 | Screw Terminal Aluminum Electrolytic Capacitors | KEMET | [9 empty] | QP | 90*146 | 40.2 | 40.7 | 5 | 5
ALS3(1)(2)154NT063 | 63 |  | 150000 |  |  |  | 85 | 19000 | Screw Terminal Aluminum Electrolytic Capacitors | KEMET | [9 empty] | NT | 77*220 | 43.3 | 45.1 | 4 | 4
ALS3(1)(2)224QT063 | 63 |  | 220000 |  |  |  | 85 | 19000 | Screw Terminal Aluminum Electrolytic Capacitors | KEMET | [9 empty] | QT | 90*220 | 52.4 | 54.3 | 4 | 4
ALS3(1)(2)222DA100 | 100 |  | 2200 |  |  |  | 85 | 11000 | Screw Terminal Aluminum Electrolytic Capacitors | KEMET | [9 empty] | DA | 36*52 | 4.9 | 5.4 | 69 | 55
ALS3(1)(2)332DB100 | 100 |  | 3300 |  |  |  | 85 | 11000 | Screw Terminal Aluminum Electrolytic Capacitors | KEMET | [9 empty] | DB | 36*62 | 6 | 6.6 | 49 | 39
ALS3(1)(2)472DE100 | 100 |  | 4700 |  |  |  | 85 | 11000 | Screw Terminal Aluminum Electrolytic Capacitors | KEMET | [9 empty] | DE | 36*82 | 7.9 | 8.8 | 33 | 27
ALS3(1)(2)682DF100 | 100 |  | 6800 |  |  |  | 85 | 11000 | Screw Terminal Aluminum Electrolytic Capacitors | KEMET | [9 empty] | DF | 36*105 | 10 | 11.1 | 23 | 19
ALS3(1)(2)103KE100 | 100 |  | 10000 |  |  |  | 85 | 18000 | Screw Terminal Aluminum Electrolytic Capacitors | KEMET | [9 empty] | KE | 51*82 | 10.1 | 10.5 | 28 | 24
ALS3(1)(2)153KF100 | 100 |  | 15000 |  |  |  | 85 | 18000 | Screw Terminal Aluminum Electrolytic Capacitors | KEMET | [9 empty] | KF | 51*105 | 12.6 | 13.1 | 20 | 18
ALS3(1)(2)223ND100 | 100 |  | 22000 |  |  |  | 85 | 19000 | Screw Terminal Aluminum Electrolytic Capacitors | KEMET | [9 empty] | ND | 77*75 | 12 | 12.2 | 25 | 24
ALS3(1)(2)223MF100 | 100 |  | 22000 |  |  |  | 85 | 19000 | Screw Terminal Aluminum Electrolytic Capacitors | KEMET | [9 empty] | MF | 66*105 | 18.4 | 19.1 | 13 | 12
ALS3(1)(2)223QC100 | 100 |  | 22000 |  |  |  | 85 | 19000 | Screw Terminal Aluminum Electrolytic Capacitors | KEMET | [9 empty] | QC | 90*67 | 18.9 | 20.9 | 15 | 13
ALS3(1)(2)223QD100 | 100 |  | 22000 |  |  |  | 85 | 19000 | Screw Terminal Aluminum Electrolytic Capacitors | KEMET | [9 empty] | QD | 90*75 | 14.7 | 15 | 21 | 20
ALS3(1)(2)333NF100 | 100 |  | 33000 |  |  |  | 85 | 19000 | Screw Terminal Aluminum Electrolytic Capacitors | KEMET | [9 empty] | NF | 77*105 | 17.6 | 19 | 15 | 14
ALS3(1)(2)333QH100 | 100 |  | 33000 |  |  |  | 85 | 19000 | Screw Terminal Aluminum Electrolytic Capacitors | KEMET | [9 empty] | QH | 90*98 | 20.8 | 21.2 | 13 | 12
ALS3(1)(2)473NP100 | 100 |  | 47000 |  |  |  | 85 | 19000 | Screw Terminal Aluminum Electrolytic Capacitors | KEMET | [9 empty] | NP | 77*146 | 25.2 | 25.7 | 10 | 9
ALS3(1)(2)683QP100 | 100 |  | 68000 |  |  |  | 85 | 19000 | Screw Terminal Aluminum Electrolytic Capacitors | KEMET | [9 empty] | QP | 90*146 | 29.4 | 29.8 | 9 | 8
ALS3(1)(2)683NT100 | 100 |  | 68000 |  |  |  | 85 | 19000 | Screw Terminal Aluminum Electrolytic Capacitors | KEMET | [9 empty] | NT | 77*220 | 40.6 | 41.5 | 7 | 6
ALS3(1)(2)104QT100 | 100 |  | 100000 |  |  |  | 85 | 19000 | Screw Terminal Aluminum Electrolytic Capacitors | KEMET | [9 empty] | QT | 90*220 | 30.8 | 33.3 | 6 | 5
ALS3(1)(2)471DA200 | 200 |  | 470 |  |  |  | 85 | 11000 | Screw Terminal Aluminum Electrolytic Capacitors | KEMET | [9 empty] | DA | 36*52 | 2.6 | 4.3 | 286 | 227
ALS3(1)(2)681DB200 | 200 |  | 680 |  |  |  | 85 | 11000 | Screw Terminal Aluminum Electrolytic Capacitors | KEMET | [9 empty] | DB | 36*62 | 3.9 | 5.4 | 199 | 158
ALS3(1)(2)102DE200 | 200 |  | 1000 |  |  |  | 85 | 11000 | Screw Terminal Aluminum Electrolytic Capacitors | KEMET | [9 empty] | DE | 36*82 | 5.1 | 7.1 | 135 | 107
ALS3(1)(2)152DF200 | 200 |  | 1500 |  |  |  | 85 | 11000 | Screw Terminal Aluminum Electrolytic Capacitors | KEMET | [9 empty] | DF | 36*105 | 5.6 | 9.1 | 90 | 72
ALS3(1)(2)222KE200 | 200 |  | 2200 |  |  |  | 85 | 18000 | Screw Terminal Aluminum Electrolytic Capacitors | KEMET | [9 empty] | KE | 51*82 | 8.2 | 9.7 | 73 | 60
ALS3(1)(2)332KF200 | 200 |  | 3300 |  |  |  | 85 | 18000 | Screw Terminal Aluminum Electrolytic Capacitors | KEMET | [9 empty] | KF | 51*105 | 9.2 | 13.1 | 48 | 40
ALS3(1)(2)472ND200 | 200 |  | 4700 |  |  |  | 85 | 19000 | Screw Terminal Aluminum Electrolytic Capacitors | KEMET | [9 empty] | ND | 77*75 | 10.6 | 11.5 | 48 | 42
ALS3(1)(2)472MF200 | 200 |  | 4700 |  |  |  | 85 | 19000 | Screw Terminal Aluminum Electrolytic Capacitors | KEMET | [9 empty] | MF | 66*105 | 13 | 19.1 | 33 | 27
ALS3(1)(2)682MF200 | 200 |  | 6800 |  |  |  | 85 | 19000 | Screw Terminal Aluminum Electrolytic Capacitors | KEMET | [9 empty] | MF | 66*105 | 15.7 | 17.7 | 27 | 23
ALS3(1)(2)682QC200 | 200 |  | 6800 |  |  |  | 85 | 19000 | Screw Terminal Aluminum Electrolytic Capacitors | KEMET | [9 empty] | QC | 90*67 | 13.7 | 18.5 | 38 | 29
ALS3(1)(2)682QD200 | 200 |  | 6800 |  |  |  | 85 | 19000 | Screw Terminal Aluminum Electrolytic Capacitors | KEMET | [9 empty] | QD | 90*75 | 13.3 | 14.3 | 35 | 31
ALS3(1)(2)103NF200 | 200 |  | 10000 |  |  |  | 85 | 19000 | Screw Terminal Aluminum Electrolytic Capacitors | KEMET | [9 empty] | NF | 77*105 | 14.9 | 15.9 | 28 | 25
ALS3(1)(2)103QH200 | 200 |  | 10000 |  |  |  | 85 | 19000 | Screw Terminal Aluminum Electrolytic Capacitors | KEMET | [9 empty] | QH | 90*98 | 18.8 | 20.3 | 23 | 20
ALS3(1)(2)153NP200 | 200 |  | 15000 |  |  |  | 85 | 19000 | Screw Terminal Aluminum Electrolytic Capacitors | KEMET | [9 empty] | NP | 77*146 | 21.4 | 22.7 | 18 | 16
ALS3(1)(2)223QP200 | 200 |  | 22000 |  |  |  | 85 | 19000 | Screw Terminal Aluminum Electrolytic Capacitors | KEMET | [9 empty] | QP | 90*146 | 26.7 | 28 | 13 | 12
ALS3(1)(2)223NT200 | 200 |  | 22000 |  |  |  | 85 | 19000 | Screw Terminal Aluminum Electrolytic Capacitors | KEMET | [9 empty] | NT | 77*220 | 36.1 | 38.7 | 11 | 9
ALS3(1)(2)333QT200 | 200 |  | 33000 |  |  |  | 85 | 19000 | Screw Terminal Aluminum Electrolytic Capacitors | KEMET | [9 empty] | QT | 90*220 | 42.2 | 44.8 | 10 | 9
ALS3(1)(2)471DA250 | 250 |  | 470 |  |  |  | 85 | 11000 | Screw Terminal Aluminum Electrolytic Capacitors | KEMET | [9 empty] | DA | 36*52 | 3 | 4.5 | 247 | 187
ALS3(1)(2)681DB250 | 250 |  | 680 |  |  |  | 85 | 11000 | Screw Terminal Aluminum Electrolytic Capacitors | KEMET | [9 empty] | DB | 36*62 | 3.8 | 5.6 | 172 | 131
ALS3(1)(2)102DE250 | 250 |  | 1000 |  |  |  | 85 | 11000 | Screw Terminal Aluminum Electrolytic Capacitors | KEMET | [9 empty] | DE | 36*82 | 5 | 7.4 | 117 | 89
ALS3(1)(2)152KE250 | 250 |  | 1500 |  |  |  | 85 | 18000 | Screw Terminal Aluminum Electrolytic Capacitors | KEMET | [9 empty] | KE | 51*82 | 6.2 | 9.8 | 86 | 67
ALS3(1)(2)222KE250 | 250 |  | 2200 |  |  |  | 85 | 18000 | Screw Terminal Aluminum Electrolytic Capacitors | KEMET | [9 empty] | KE | 51*82 | 7.7 | 9.1 | 69 | 55
ALS3(1)(2)332KF250 | 250 |  | 3300 |  |  |  | 85 | 18000 | Screw Terminal Aluminum Electrolytic Capacitors | KEMET | [9 empty] | KF | 51*105 | 10.4 | 12.4 | 45 | 36
ALS3(1)(2)332ND250 | 250 |  | 3300 |  |  |  | 85 | 19000 | Screw Terminal Aluminum Electrolytic Capacitors | KEMET | [9 empty] | ND | 77*75 | 10.4 | 11.9 | 52 | 43
ALS3(1)(2)472MF250 | 250 |  | 4700 |  |  |  | 85 | 19000 | Screw Terminal Aluminum Electrolytic Capacitors | KEMET | [9 empty] | MF | 66*105 | 15 | 18.2 | 31 | 24
ALS3(1)(2)472QD250 | 250 |  | 4700 |  |  |  | 85 | 19000 | Screw Terminal Aluminum Electrolytic Capacitors | KEMET | [9 empty] | QD | 90*75 | 13.2 | 14.9 | 38 | 32
ALS3(1)(2)682QC250 | 250 |  | 6800 |  |  |  | 85 | 19000 | Screw Terminal Aluminum Electrolytic Capacitors | KEMET | [9 empty] | QC | 90*67 | 13.5 | 17.7 | 35 | 27
ALS3(1)(2)682NF250 | 250 |  | 6800 |  |  |  | 85 | 19000 | Screw Terminal Aluminum Electrolytic Capacitors | KEMET | [9 empty] | NF | 77*105 | 15 | 16.5 | 29 | 25
ALS3(1)(2)103QH250 | 250 |  | 10000 |  |  |  | 85 | 19000 | Screw Terminal Aluminum Electrolytic Capacitors | KEMET | [9 empty] | QH | 90*98 | 17.1 | 18.4 | 24 | 21
ALS3(1)(2)103NP250 | 250 |  | 10000 |  |  |  | 85 | 19000 | Screw Terminal Aluminum Electrolytic Capacitors | KEMET | [9 empty] | NP | 77*146 | 21.6 | 24 | 19 | 16
ALS3(1)(2)153QP250 | 250 |  | 15000 |  |  |  | 85 | 19000 | Screw Terminal Aluminum Electrolytic Capacitors | KEMET | [9 empty] | QP | 90*146 | 27 | 29.5 | 14 | 12
ALS3(1)(2)153NT250 | 250 |  | 15000 |  |  |  | 85 | 19000 | Screw Terminal Aluminum Electrolytic Capacitors | KEMET | [9 empty] | NT | 77*220 | 32.4 | 36.5 | 12 | 10
ALS3(1)(2)223NT250 | 250 |  | 22000 |  |  |  | 85 | 19000 | Screw Terminal Aluminum Electrolytic Capacitors | KEMET | [9 empty] | NT | 77*220 | 36.3 | 45.8 | 9 | 7
ALS3(1)(2)223QT250 | 250 |  | 22000 |  |  |  | 85 | 19000 | Screw Terminal Aluminum Electrolytic Capacitors | KEMET | [9 empty] | QT | 90*220 | 42.3 | 47.4 | 12 | 10
ALS3(1)(2)223QT250 | 350 |  | 330 |  |  |  | 85 | 11000 | Screw Terminal Aluminum Electrolytic Capacitors | KEMET | [9 empty] | DA | 36*52 | 2.4 | 5 | 325 | 226
ALS3(1)(2)331DA350 | 350 |  | 470 |  |  |  | 85 | 11000 | Screw Terminal Aluminum Electrolytic Capacitors | KEMET | [9 empty] | DE | 36*82 | 3.4 | 7.2 | 223 | 154
ALS3(1)(2)681DF350 | 350 |  | 680 |  |  |  | 85 | 11000 | Screw Terminal Aluminum Electrolytic Capacitors | KEMET | [9 empty] | DF | 36*105 | 4.4 | 9 | 154 | 107
ALS3(1)(2)102KE350 | 350 |  | 1000 |  |  |  | 85 | 18000 | Screw Terminal Aluminum Electrolytic Capacitors | KEMET | [9 empty] | KE | 51*82 | 6.1 | 10.6 | 116 | 82
ALS3(1)(2)152KF350 | 350 |  | 1500 |  |  |  | 85 | 18000 | Screw Terminal Aluminum Electrolytic Capacitors | KEMET | [9 empty] | KF | 51*105 | 8.2 | 13.5 | 77 | 55
ALS3(1)(2)222KF350 | 350 |  | 2200 |  |  |  | 85 | 18000 | Screw Terminal Aluminum Electrolytic Capacitors | KEMET | [9 empty] | KF | 51*105 | 8.7 | 14.1 | 66 | 48
ALS3(1)(2)222ND350 | 350 |  | 2200 |  |  |  | 85 | 19000 | Screw Terminal Aluminum Electrolytic Capacitors | KEMET | [9 empty] | ND | 77*75 | 9.1 | 15.6 | 66 | 50
ALS3(1)(2)222MF350 | 350 |  | 2200 |  |  |  | 85 | 19000 | Screw Terminal Aluminum Electrolytic Capacitors | KEMET | [9 empty] | MF | 66*105 | 11.9 | 19.3 | 52 | 37
ALS3(1)(2)332MF350 | 350 |  | 3300 |  |  |  | 85 | 19000 | Screw Terminal Aluminum Electrolytic Capacitors | KEMET | [9 empty] | MF | 66*105 | 12.8 | 20.3 | 39 | 29
ALS3(1)(2)332QC350 | 350 |  | 3300 |  |  |  | 85 | 19000 | Screw Terminal Aluminum Electrolytic Capacitors | KEMET | [9 empty] | QC | 90*67 | 11.8 | 18 | 49 | 34
ALS3(1)(2)332QD350 | 350 |  | 3300 |  |  |  | 85 | 19000 | Screw Terminal Aluminum Electrolytic Capacitors | KEMET | [9 empty] | QD | 90*75 | 12.5 | 19.8 | 47 | 36
ALS3(1)(2)472NF350 | 350 |  | 4700 |  |  |  | 85 | 19000 | Screw Terminal Aluminum Electrolytic Capacitors | KEMET | [9 empty] | NF | 77*105 | 14.7 | 21.7 | 35 | 27
ALS3(1)(2)472QH350 | 350 |  | 4700 |  |  |  | 85 | 19000 | Screw Terminal Aluminum Electrolytic Capacitors | KEMET | [9 empty] | QH | 90*98 | 16.3 | 26.6 | 31 | 24
ALS3(1)(2)682NP350 | 350 |  | 6800 |  |  |  | 85 | 19000 | Screw Terminal Aluminum Electrolytic Capacitors | KEMET | [9 empty] | NP | 77*146 | 19.3 | 26 | 23 | 18
ALS3(1)(2)682QP350 | 350 |  | 6800 |  |  |  | 85 | 19000 | Screw Terminal Aluminum Electrolytic Capacitors | KEMET | [9 empty] | QP | 90*146 | 24.9 | 34.4 | 20 | 15
ALS3(1)(2)103NT350 | 350 |  | 10000 |  |  |  | 85 | 19000 | Screw Terminal Aluminum Electrolytic Capacitors | KEMET | [9 empty] | NT | 77*220 | 31.7 | 39.3 | 15 | 11
ALS3(1)(2)153QT350 | 350 |  | 15000 |  |  |  | 85 | 19000 | Screw Terminal Aluminum Electrolytic Capacitors | KEMET | [9 empty] | QT | 90*220 | 38.2 | 46.4 | 15 | 12
ALS3(1)(2)221DA400 | 400 |  | 220 |  |  |  | 85 | 11000 | Screw Terminal Aluminum Electrolytic Capacitors | KEMET | [9 empty] | DA | 36*52 | 2.1 | 4.4 | 570 | 387
ALS3(1)(2)331DB400 | 400 |  | 330 |  |  |  | 85 | 11000 | Screw Terminal Aluminum Electrolytic Capacitors | KEMET | [9 empty] | DB | 36*62 | 2.7 | 5.5 | 382 | 260
ALS3(1)(2)471DE400 | 400 |  | 470 |  |  |  | 85 | 11000 | Screw Terminal Aluminum Electrolytic Capacitors | KEMET | [9 empty] | DE | 36*82 | 3.5 | 7.1 | 267 | 182
ALS3(1)(2)681DF400 | 400 |  | 680 |  |  |  | 85 | 11000 | Screw Terminal Aluminum Electrolytic Capacitors | KEMET | [9 empty] | DF | 36*105 | 4.4 | 8.8 | 185 | 126
ALS3(1)(2)102KE400 | 400 |  | 1000 |  |  |  | 85 | 18000 | Screw Terminal Aluminum Electrolytic Capacitors | KEMET | [9 empty] | KE | 51*82 | 5.8 | 10.3 | 139 | 98
ALS3(1)(2)152KF400 | 400 |  | 1500 |  |  |  | 85 | 18000 | Screw Terminal Aluminum Electrolytic Capacitors | KEMET | [9 empty] | KF | 51*105 | 7.8 | 13.1 | 92 | 65
ALS3(1)(2)152ND400 | 400 |  | 1500 |  |  |  | 85 | 19000 | Screw Terminal Aluminum Electrolytic Capacitors | KEMET | [9 empty] | ND | 77*75 | 8.3 | 14.7 | 97 | 70
ALS3(1)(2)222KF400 | 400 |  | 2200 |  |  |  | 85 | 18000 | Screw Terminal Aluminum Electrolytic Capacitors | KEMET | [9 empty] | KF | 51*105 | 8.4 | 13.5 | 78 | 56
ALS3(1)(2)222MF400 | 400 |  | 2200 |  |  |  | 85 | 19000 | Screw Terminal Aluminum Electrolytic Capacitors | KEMET | [9 empty] | MF | 66*105 | 11.2 | 18.8 | 62 | 44
ALS3(1)(2)222QD400 | 400 |  | 2200 |  |  |  | 85 | 19000 | Screw Terminal Aluminum Electrolytic Capacitors | KEMET | [9 empty] | QD | 90*75 | 10.7 | 18.9 | 69 | 50
ALS3(1)(2)332LF400 | 400 |  | 3300 |  |  |  | 85 | 19000 | Screw Terminal Aluminum Electrolytic Capacitors | KEMET | [9 empty] | LF | 63.5*105 | 11.81 | 20.54 | 54 | 36
ALS3(1)(2)332QC400 | 400 |  | 3300 |  |  |  | 85 | 19000 | Screw Terminal Aluminum Electrolytic Capacitors | KEMET | [9 empty] | QC | 90*67 | 11.7 | 17.1 | 53 | 38
ALS3(1)(2)332NF400 | 400 |  | 3300 |  |  |  | 85 | 19000 | Screw Terminal Aluminum Electrolytic Capacitors | KEMET | [9 empty] | NF | 77*105 | 13.4 | 21.3 | 49 | 36
ALS3(1)(2)332QH400 | 400 |  | 3300 |  |  |  | 85 | 19000 | Screw Terminal Aluminum Electrolytic Capacitors | KEMET | [9 empty] | QH | 90*98 | 14.9 | 25.3 | 45 | 32
ALS3(1)(2)392MJ400 | 400 |  | 3900 |  |  |  | 85 | 19000 | Screw Terminal Aluminum Electrolytic Capacitors | KEMET | [9 empty] | MJ | 66*115 | 12.98 | 21.02 | 50 | 35
ALS3(1)(2)472NF400 | 400 |  | 4700 |  |  |  | 85 | 19000 | Screw Terminal Aluminum Electrolytic Capacitors | KEMET | [9 empty] | NF | 77*105 | 14.6 | 20.9 | 38 | 26
ALS3(1)(2)472QH400 | 400 |  | 4700 |  |  |  | 85 | 19000 | Screw Terminal Aluminum Electrolytic Capacitors | KEMET | [9 empty] | QH | 90*98 | 17.1 | 25.4 | 36 | 26
ALS3(1)(2)472NJ400 | 400 |  | 4700 |  |  |  | 85 | 19000 | Screw Terminal Aluminum Electrolytic Capacitors | KEMET | [9 empty] | NJ | 77*115 | 15.25 | 23.2 | 38 | 26
ALS3(1)(2)472NP400 | 400 |  | 4700 |  |  |  | 85 | 19000 | Screw Terminal Aluminum Electrolytic Capacitors | KEMET | [9 empty] | NP | 77*146 | 18 | 26 | 33 | 24
ALS3(1)(2)682NP400 | 400 |  | 6800 |  |  |  | 85 | 19000 | Screw Terminal Aluminum Electrolytic Capacitors | KEMET | [9 empty] | NP | 77*146 | 19.5 | 26.9 | 27 | 20
ALS3(1)(2)682QP400 | 400 |  | 6800 |  |  |  | 85 | 19000 | Screw Terminal Aluminum Electrolytic Capacitors | KEMET | [9 empty] | QP | 90*146 | 23.2 | 32.9 | 24 | 17
ALS3(1)(2)682NT400 | 400 |  | 6800 |  |  |  | 85 | 19000 | Screw Terminal Aluminum Electrolytic Capacitors | KEMET | [9 empty] | NT | 77*220 | 29 | 40.7 | 22 | 15
ALS3(1)(2)103NT400 | 400 |  | 10000 |  |  |  | 85 | 19000 | Screw Terminal Aluminum Electrolytic Capacitors | KEMET | [9 empty] | NT | 77*220 | 31.5 | 42 | 19 | 14
ALS3(1)(2)103QT400 | 400 |  | 10000 |  |  |  | 85 | 19000 | Screw Terminal Aluminum Electrolytic Capacitors | KEMET | [9 empty] | QT | 90*220 | 35.7 | 49.4 | 17 | 12
ALS3(1)(2)221DA415 | 415 |  | 220 |  |  |  | 85 | 11000 | Screw Terminal Aluminum Electrolytic Capacitors | KEMET | [9 empty] | DA | 36*52 | 2.1 | 4.4 | 555 | 368
ALS3(1)(2)331DB415 | 415 |  | 330 |  |  |  | 85 | 11000 | Screw Terminal Aluminum Electrolytic Capacitors | KEMET | [9 empty] | DB | 36*62 | 2.7 | 5.6 | 372 | 247
ALS3(1)(2)471DE415 | 415 |  | 470 |  |  |  | 85 | 11000 | Screw Terminal Aluminum Electrolytic Capacitors | KEMET | [9 empty] | DE | 36*82 | 3.5 | 7.2 | 261 | 173
ALS3(1)(2)681DF415 | 415 |  | 680 |  |  |  | 85 | 11000 | Screw Terminal Aluminum Electrolytic Capacitors | KEMET | [9 empty] | DF | 36*105 | 4.5 | 9 | 180 | 120
ALS3(1)(2)102KE415 | 415 |  | 1000 |  |  |  | 85 | 18000 | Screw Terminal Aluminum Electrolytic Capacitors | KEMET | [9 empty] | KE | 51*82 | 5.7 | 10.4 | 136 | 94
ALS3(1)(2)152KF415 | 415 |  | 1500 |  |  |  | 85 | 18000 | Screw Terminal Aluminum Electrolytic Capacitors | KEMET | [9 empty] | KF | 51*105 | 7.6 | 13.1 | 90 | 62
ALS3(1)(2)152ND415 | 415 |  | 1500 |  |  |  | 85 | 19000 | Screw Terminal Aluminum Electrolytic Capacitors | KEMET | [9 empty] | ND | 77*75 | 8.1 | 14.7 | 96 | 68
ALS3(1)(2)222MF415 | 415 |  | 2200 |  |  |  | 85 | 19000 | Screw Terminal Aluminum Electrolytic Capacitors | KEMET | [9 empty] | MF | 66*105 | 11 | 18.9 | 61 | 42
ALS3(1)(2)222QC415 | 415 |  | 2200 |  |  |  | 85 | 19000 | Screw Terminal Aluminum Electrolytic Capacitors | KEMET | [9 empty] | QC | 90*67 | 10.5 | 17.5 | 71 | 49
ALS3(1)(2)222QD415 | 415 |  | 2200 |  |  |  | 85 | 19000 | Screw Terminal Aluminum Electrolytic Capacitors | KEMET | [9 empty] | QD | 90*75 | 11.1 | 18.9 | 68 | 49
ALS3(1)(2)332NF415 | 415 |  | 3300 |  |  |  | 85 | 19000 | Screw Terminal Aluminum Electrolytic Capacitors | KEMET | [9 empty] | NF | 77*105 | 13.4 | 21.3 | 48 | 36
ALS3(1)(2)332QH415 | 415 |  | 3300 |  |  |  | 85 | 19000 | Screw Terminal Aluminum Electrolytic Capacitors | KEMET | [9 empty] | QH | 90*98 | 14.6 | 25.3 | 45 | 32
ALS3(1)(2)472NP415 | 415 |  | 4700 |  |  |  | 85 | 19000 | Screw Terminal Aluminum Electrolytic Capacitors | KEMET | [9 empty] | NP | 77*146 | 17.6 | 25.9 | 33 | 24
ALS3(1)(2)682QP415 | 415 |  | 6800 |  |  |  | 85 | 19000 | Screw Terminal Aluminum Electrolytic Capacitors | KEMET | [9 empty] | QP | 90*146 | 22.7 | 32.8 | 23 | 17
ALS3(1)(2)682NT415 | 415 |  | 6800 |  |  |  | 85 | 19000 | Screw Terminal Aluminum Electrolytic Capacitors | KEMET | [9 empty] | NT | 77*220 | 28.5 | 40.1 | 21 | 15
ALS3(1)(2)103QT415 | 415 |  | 10000 |  |  |  | 85 | 19000 | Screw Terminal Aluminum Electrolytic Capacitors | KEMET | [9 empty] | QT | 90*220 | 35.2 | 48.7 | 17 | 12
ALS3(1)(2)151DA450 | 450 |  | 150 |  |  |  | 85 | 11000 | Screw Terminal Aluminum Electrolytic Capacitors | KEMET | [9 empty] | DA | 36*52 | 1.8 | 4.1 | 735 | 485
ALS3(1)(2)221DB450 | 450 |  | 220 |  |  |  | 85 | 11000 | Screw Terminal Aluminum Electrolytic Capacitors | KEMET | [9 empty] | DB | 36*62 | 2.4 | 5.1 | 502 | 332
ALS3(1)(2)331DE450 | 450 |  | 330 |  |  |  | 85 | 11000 | Screw Terminal Aluminum Electrolytic Capacitors | KEMET | [9 empty] | DE | 36*82 | 3.1 | 6.7 | 335 | 221
ALS3(1)(2)471DF450 | 450 |  | 470 |  |  |  | 85 | 11000 | Screw Terminal Aluminum Electrolytic Capacitors | KEMET | [9 empty] | DF | 36*105 | 4 | 8.4 | 235 | 155
ALS3(1)(2)681KE450 | 450 |  | 680 |  |  |  | 85 | 18000 | Screw Terminal Aluminum Electrolytic Capacitors | KEMET | [9 empty] | KE | 51*82 | 4.9 | 9.9 | 175 | 117
ALS3(1)(2)102KF450 | 450 |  | 1000 |  |  |  | 85 | 18000 | Screw Terminal Aluminum Electrolytic Capacitors | KEMET | [9 empty] | KF | 51*105 | 6.5 | 12.6 | 118 | 79
ALS3(1)(2)152ND450 | 450 |  | 1500 |  |  |  | 85 | 19000 | Screw Terminal Aluminum Electrolytic Capacitors | KEMET | [9 empty] | ND | 77*75 | 8.7 | 14.9 | 95 | 65
ALS3(1)(2)152MF450 | 450 |  | 1500 |  |  |  | 85 | 19000 | Screw Terminal Aluminum Electrolytic Capacitors | KEMET | [9 empty] | MF | 66*105 | 9.5 | 17.4 | 81 | 52
ALS3(1)(2)222QC450 | 450 |  | 2200 |  |  |  | 85 | 19000 | Screw Terminal Aluminum Electrolytic Capacitors | KEMET | [9 empty] | QC | 90*67 | 9.6 | 15.4 | 74 | 46
ALS3(1)(2)222QD450 | 450 |  | 2200 |  |  |  | 85 | 19000 | Screw Terminal Aluminum Electrolytic Capacitors | KEMET | [9 empty] | QD | 90*75 | 11.5 | 19 | 67 | 47
ALS3(1)(2)222MF450 | 450 |  | 2200 |  |  |  | 85 | 19000 | Screw Terminal Aluminum Electrolytic Capacitors | KEMET | [9 empty] | MF | 66*105 | 11.1 | 19.3 | 67 | 47
ALS3(1)(2)222NF450 | 450 |  | 2200 |  |  |  | 85 | 19000 | Screw Terminal Aluminum Electrolytic Capacitors | KEMET | [9 empty] | NF | 77*105 | 12.2 | 21.1 | 59 | 41
ALS3(1)(2)332QD450 | 450 |  | 3300 |  |  |  | 85 | 19000 | Screw Terminal Aluminum Electrolytic Capacitors | KEMET | [9 empty] | QD | 90*75 | 12.6 | 17.9 | 53 | 33
ALS3(1)(2)332NF450 | 450 |  | 3300 |  |  |  | 85 | 19000 | Screw Terminal Aluminum Electrolytic Capacitors | KEMET | [9 empty] | NF | 77*105 | 13.8 | 21.2 | 40 | 30
ALS3(1)(2)332QH450 | 450 |  | 3300 |  |  |  | 85 | 19000 | Screw Terminal Aluminum Electrolytic Capacitors | KEMET | [9 empty] | QH | 90*98 | 15.6 | 25.5 | 44 | 30
ALS3(1)(2)472NJ450 | 450 |  | 4700 |  |  |  | 85 | 19000 | Screw Terminal Aluminum Electrolytic Capacitors | KEMET | [9 empty] | NJ | 77*115 | 14.93 | 22.76 | 30 | 20
ALS3(1)(2)332NP450 | 450 |  | 3300 |  |  |  | 85 | 19000 | Screw Terminal Aluminum Electrolytic Capacitors | KEMET | [9 empty] | NP | 77*146 | 16.1 | 25.1 | 39 | 27
ALS3(1)(2)472NP450 | 450 |  | 4700 |  |  |  | 85 | 19000 | Screw Terminal Aluminum Electrolytic Capacitors | KEMET | [9 empty] | NP | 77*146 | 17.1 | 25.2 | 36 | 26
ALS3(1)(2)472QP450 | 450 |  | 4700 |  |  |  | 85 | 19000 | Screw Terminal Aluminum Electrolytic Capacitors | KEMET | [9 empty] | QP | 90*146 | 21 | 31.8 | 29 | 19
ALS3(1)(2)682NT450 | 450 |  | 6800 |  |  |  | 85 | 19000 | Screw Terminal Aluminum Electrolytic Capacitors | KEMET | [9 empty] | NT | 77*220 | 27.4 | 38.8 | 21 | 14
ALS3(1)(2)103QT450 | 450 |  | 10000 |  |  |  | 85 | 19000 | Screw Terminal Aluminum Electrolytic Capacitors | KEMET | [9 empty] | QT | 90*220 | 33.4 | 46.5 | 18 | 13
ALS3(1)(2)101DA500 | 500 |  | 100 |  |  |  | 85 | 11000 | Screw Terminal Aluminum Electrolytic Capacitors | KEMET | [9 empty] | DA | 36*52 | 1.6 | 2.9 | 1385 | 847
ALS3(1)(2)151DB500 | 500 |  | 150 |  |  |  | 85 | 11000 | Screw Terminal Aluminum Electrolytic Capacitors | KEMET | [9 empty] | DB | 36*62 | 2 | 3.7 | 930 | 566
ALS3(1)(2)221DE500 | 500 |  | 220 |  |  |  | 85 | 11000 | Screw Terminal Aluminum Electrolytic Capacitors | KEMET | [9 empty] | DE | 36*82 | 2.7 | 4.8 | 635 | 386
ALS3(1)(2)331DE500 | 500 |  | 330 |  |  |  | 85 | 11000 | Screw Terminal Aluminum Electrolytic Capacitors | KEMET | [9 empty] | DE | 36*82 | 3.2 | 5.7 | 450 | 350
ALS3(1)(2)331DF500 | 500 |  | 330 |  |  |  | 85 | 11000 | Screw Terminal Aluminum Electrolytic Capacitors | KEMET | [9 empty] | DF | 36*105 | 3.5 | 6.2 | 420 | 258
ALS3(1)(2)471KE500 | 500 |  | 470 |  |  |  | 85 | 18000 | Screw Terminal Aluminum Electrolytic Capacitors | KEMET | [9 empty] | KE | 51*82 | 4.4 | 7.5 | 365 | 194
ALS3(1)(2)681KF500 | 500 |  | 680 |  |  |  | 85 | 18000 | Screw Terminal Aluminum Electrolytic Capacitors | KEMET | [9 empty] | KF | 51*105 | 5.7 | 9.6 | 255 | 133
ALS3(1)(2)102ND500 | 500 |  | 1000 |  |  |  | 85 | 19000 | Screw Terminal Aluminum Electrolytic Capacitors | KEMET | [9 empty] | ND | 77*75 | 7.6 | 12.2 | 173 | 109
ALS3(1)(2)102MF500 | 500 |  | 1000 |  |  |  | 85 | 19000 | Screw Terminal Aluminum Electrolytic Capacitors | KEMET | [9 empty] | MF | 66*105 | 8.1 | 13.8 | 175 | 96
ALS3(1)(2)152NF500 | 500 |  | 1500 |  |  |  | 85 | 19000 | Screw Terminal Aluminum Electrolytic Capacitors | KEMET | [9 empty] | NF | 77*105 | 10.6 | 17 | 120 | 65
ALS3(1)(2)152QC500 | 500 |  | 1500 |  |  |  | 85 | 19000 | Screw Terminal Aluminum Electrolytic Capacitors | KEMET | [9 empty] | QC | 90*67 | 9.5 | 14.3 | 110 | 87
ALS3(1)(2)152QD500 | 500 |  | 1500 |  |  |  | 85 | 19000 | Screw Terminal Aluminum Electrolytic Capacitors | KEMET | [9 empty] | QD | 90*75 | 10.1 | 15.9 | 119 | 76
ALS3(1)(2)222QH500 | 500 |  | 2200 |  |  |  | 85 | 19000 | Screw Terminal Aluminum Electrolytic Capacitors | KEMET | [9 empty] | QH | 90*98 | 13.7 | 21.1 | 80 | 50
ALS3(1)(2)222NP500 | 500 |  | 2200 |  |  |  | 85 | 19000 | Screw Terminal Aluminum Electrolytic Capacitors | KEMET | [9 empty] | NP | 77*146 | 14.3 | 21.8 | 80 | 44
ALS3(1)(2)332NP500 | 500 |  | 3300 |  |  |  | 85 | 19000 | Screw Terminal Aluminum Electrolytic Capacitors | KEMET | [9 empty] | NP | 77*146 | 15.3 | 22.6 | 54 | 39
ALS3(1)(2)332QP500 | 500 |  | 3300 |  |  |  | 85 | 19000 | Screw Terminal Aluminum Electrolytic Capacitors | KEMET | [9 empty] | QP | 90*146 | 19 | 28.3 | 51 | 32
ALS3(1)(2)472NT500 | 500 |  | 4700 |  |  |  | 85 | 19000 | Screw Terminal Aluminum Electrolytic Capacitors | KEMET | [9 empty] | NT | 77*220 | 24.3 | 33.3 | 37 | 24
ALS3(1)(2)682NT500 | 500 |  | 6800 |  |  |  | 85 | 19000 | Screw Terminal Aluminum Electrolytic Capacitors | KEMET | [9 empty] | NT | 77*220 | 26.7 | 40.3 | 34 | 27
ALS3(1)(2)682QT500 | 500 |  | 6800 |  |  |  | 85 | 19000 | Screw Terminal Aluminum Electrolytic Capacitors | KEMET | [9 empty] | QT | 90*220 | 26.5 | 41.3 | 27 | 22
ALS4(1)(2)153DA025 | 25 |  | 15000 |  |  |  | 105 | 6000 | Screw Terminal Aluminum Electrolytic Capacitors | KEMET | [9 empty] | DA | 36*52 |  |  | 24 | 20 |  | 6.9 | 7.3
ALS4(1)(2)223DB025 | 25 |  | 22000 |  |  |  | 105 | 6000 | Screw Terminal Aluminum Electrolytic Capacitors | KEMET | [9 empty] | DB | 36*62 |  |  | 17 | 15 |  | 8.4 | 8.8
ALS4(1)(2)333DE025 | 25 |  | 33000 |  |  |  | 105 | 6000 | Screw Terminal Aluminum Electrolytic Capacitors | KEMET | [9 empty] | DE | 36*82 |  |  | 11 | 10 |  | 11.1 | 11.7
ALS4(1)(2)473DF025 | 25 |  | 47000 |  |  |  | 105 | 6000 | Screw Terminal Aluminum Electrolytic Capacitors | KEMET | [9 empty] | DF | 36*105 |  |  | 9 | 8 |  | 14 | 14.7
ALS4(1)(2)683KE025 | 25 |  | 68000 |  |  |  | 105 | 7000 | Screw Terminal Aluminum Electrolytic Capacitors | KEMET | [9 empty] | KE | 51*82 |  |  | 13 | 12 |  | 12 | 12.2
ALS4(1)(2)104KF025 | 25 |  | 100000 |  |  |  | 105 | 7000 | Screw Terminal Aluminum Electrolytic Capacitors | KEMET | [9 empty] | KF | 51*105 |  |  | 9 | 8 |  | 16.4 | 16.7
ALS4(1)(2)154ND025 | 25 |  | 150000 |  |  |  | 105 | 8000 | Screw Terminal Aluminum Electrolytic Capacitors | KEMET | [9 empty] | ND | 77*75 |  |  | 13 | 13 |  | 13.7 | 13.8
ALS4(1)(2)154MF025 | 25 |  | 150000 |  |  |  | 105 | 8000 | Screw Terminal Aluminum Electrolytic Capacitors | KEMET | [9 empty] | MF | 66*105 |  |  | 6 | 6 |  | 23.8 | 24.1
ALS4(1)(2)154QD025 | 25 |  | 150000 |  |  |  | 105 | 8000 | Screw Terminal Aluminum Electrolytic Capacitors | KEMET | [9 empty] | QD | 90*75 |  |  | 10 | 10 |  | 18.7 | 18.8
ALS4(1)(2)224QC025 | 25 |  | 220000 |  |  |  | 105 | 8000 | Screw Terminal Aluminum Electrolytic Capacitors | KEMET | [9 empty] | QC | 90*67 |  |  | 9 | 8 |  | 18.6 | 19.2
ALS4(1)(2)224NF025 | 25 |  | 220000 |  |  |  | 105 | 8000 | Screw Terminal Aluminum Electrolytic Capacitors | KEMET | [9 empty] | NF | 77*105 |  |  | 8 | 7 |  | 22.3 | 22.4
ALS4(1)(2)334QH025 | 25 |  | 330000 |  |  |  | 105 | 8000 | Screw Terminal Aluminum Electrolytic Capacitors | KEMET | [9 empty] | QH | 90*98 |  |  | 8 | 8 |  | 22.3 | 22.4
ALS4(1)(2)334NP025 | 25 |  | 330000 |  |  |  | 105 | 8000 | Screw Terminal Aluminum Electrolytic Capacitors | KEMET | [9 empty] | NP | 77*146 |  |  | 5 | 5 |  | 31 | 31.1
ALS4(1)(2)474QP025 | 25 |  | 470000 |  |  |  | 105 | 8000 | Screw Terminal Aluminum Electrolytic Capacitors | KEMET | [9 empty] | QP | 90*146 |  |  | 4 | 4 |  | 36.9 | 37.1
ALS4(1)(2)474NT025 | 25 |  | 470000 |  |  |  | 105 | 8000 | Screw Terminal Aluminum Electrolytic Capacitors | KEMET | [9 empty] | NT | 77*220 |  |  | 4 | 4 |  | 38.9 | 39.8
ALS4(1)(2)684QT025 | 25 |  | 680000 |  |  |  | 105 | 8000 | Screw Terminal Aluminum Electrolytic Capacitors | KEMET | [9 empty] | QT | 90*220 |  |  | 4 | 3 |  | 47 | 48.1
ALS4(1)(2)103DA040 | 40 |  | 10000 |  |  |  | 105 | 6000 | Screw Terminal Aluminum Electrolytic Capacitors | KEMET | [9 empty] | DA | 36*52 |  |  | 23 | 19 |  | 6.6 | 6.9
ALS4(1)(2)103DB040 | 40 |  | 10000 |  |  |  | 105 | 6000 | Screw Terminal Aluminum Electrolytic Capacitors | KEMET | [9 empty] | DB | 36*62 |  |  | 19 | 16 |  | 8.1 | 8.7
ALS4(1)(2)153DE040 | 40 |  | 15000 |  |  |  | 105 | 6000 | Screw Terminal Aluminum Electrolytic Capacitors | KEMET | [9 empty] | DE | 36*82 |  |  | 13 | 10 |  | 10.8 | 11.6
ALS4(1)(2)223DF040 | 40 |  | 22000 |  |  |  | 105 | 6000 | Screw Terminal Aluminum Electrolytic Capacitors | KEMET | [9 empty] | DF | 36*105 |  |  | 10 | 8 |  | 13.6 | 14.5
ALS4(1)(2)333KE040 | 40 |  | 33000 |  |  |  | 105 | 7000 | Screw Terminal Aluminum Electrolytic Capacitors | KEMET | [9 empty] | KE | 51*82 |  |  | 13 | 12 |  | 11.7 | 12
ALS4(1)(2)473KF040 | 40 |  | 47000 |  |  |  | 105 | 7000 | Screw Terminal Aluminum Electrolytic Capacitors | KEMET | [9 empty] | KF | 51*105 |  |  | 9 | 8 |  | 16.2 | 16.6
ALS4(1)(2)683ND040 | 40 |  | 68000 |  |  |  | 105 | 8000 | Screw Terminal Aluminum Electrolytic Capacitors | KEMET | [9 empty] | ND | 77*75 |  |  | 13 | 13 |  | 13.9 | 14
ALS4(1)(2)104MF040 | 40 |  | 100000 |  |  |  | 105 | 8000 | Screw Terminal Aluminum Electrolytic Capacitors | KEMET | [9 empty] | MF | 66*105 |  |  | 7 | 7 |  | 20.6 | 20.8
ALS4(1)(2)104QC040 | 40 |  | 100000 |  |  |  | 105 | 8000 | Screw Terminal Aluminum Electrolytic Capacitors | KEMET | [9 empty] | QC | 90*67 |  |  | 10 | 9 |  | 17.7 | 18.5
ALS4(1)(2)104QD040 | 40 |  | 100000 |  |  |  | 105 | 8000 | Screw Terminal Aluminum Electrolytic Capacitors | KEMET | [9 empty] | QD | 90*75 |  |  | 12 | 11 |  | 16 | 16.1
ALS4(1)(2)104NF040 | 40 |  | 100000 |  |  |  | 105 | 8000 | Screw Terminal Aluminum Electrolytic Capacitors | KEMET | [9 empty] | NF | 77*105 |  |  | 7 | 7 |  | 22.4 | 22.7
ALS4(1)(2)154QH040 | 40 |  | 150000 |  |  |  | 105 | 8000 | Screw Terminal Aluminum Electrolytic Capacitors | KEMET | [9 empty] | QH | 90*98 |  |  | 8 | 8 |  | 22.6 | 22.8
ALS4(1)(2)154NP040 | 40 |  | 150000 |  |  |  | 105 | 8000 | Screw Terminal Aluminum Electrolytic Capacitors | KEMET | [9 empty] | NP | 77*146 |  |  | 5 | 5 |  | 31.3 | 31.6
ALS4(1)(2)224QP040 | 40 |  | 220000 |  |  |  | 105 | 8000 | Screw Terminal Aluminum Electrolytic Capacitors | KEMET | [9 empty] | QP | 90*146 |  |  | 4 | 4 |  | 36.8 | 37.1
ALS4(1)(2)224NT040 | 40 |  | 220000 |  |  |  | 105 | 8000 | Screw Terminal Aluminum Electrolytic Capacitors | KEMET | [9 empty] | NT | 77*220 |  |  | 4 | 4 |  | 37.7 | 39.2
ALS4(1)(2)334QT040 | 40 |  | 330000 |  |  |  | 105 | 8000 | Screw Terminal Aluminum Electrolytic Capacitors | KEMET | [9 empty] | QT | 90*220 |  |  | 4 | 4 |  | 45.6 | 47
ALS4(1)(2)332DA063 | 63 |  | 3300 |  |  |  | 105 | 6000 | Screw Terminal Aluminum Electrolytic Capacitors | KEMET | [9 empty] | DA | 36*52 |  |  | 38 | 30 |  | 5.5 | 6.2
ALS4(1)(2)472DB063 | 63 |  | 4700 |  |  |  | 105 | 6000 | Screw Terminal Aluminum Electrolytic Capacitors | KEMET | [9 empty] | DB | 36*62 |  |  | 27 | 22 |  | 6.7 | 7.5
ALS4(1)(2)682DE063 | 63 |  | 6800 |  |  |  | 105 | 6000 | Screw Terminal Aluminum Electrolytic Capacitors | KEMET | [9 empty] | DE | 36*82 |  |  | 19 | 15 |  | 8.9 | 10
ALS4(1)(2)103DF063 | 63 |  | 10000 |  |  |  | 105 | 6000 | Screw Terminal Aluminum Electrolytic Capacitors | KEMET | [9 empty] | DF | 36*105 |  |  | 13 | 10 |  | 11.2 | 12.6
ALS4(1)(2)153KE063 | 63 |  | 15000 |  |  |  | 105 | 7000 | Screw Terminal Aluminum Electrolytic Capacitors | KEMET | [9 empty] | KE | 51*82 |  |  | 16 | 15 |  | 10.7 | 11.2
ALS4(1)(2)223KF063 | 63 |  | 22000 |  |  |  | 105 | 7000 | Screw Terminal Aluminum Electrolytic Capacitors | KEMET | [9 empty] | KF | 51*105 |  |  | 11 | 10 |  | 14.7 | 15.3
ALS4(1)(2)223ND063 | 63 |  | 22000 |  |  |  | 105 | 8000 | Screw Terminal Aluminum Electrolytic Capacitors | KEMET | [9 empty] | ND | 77*75 |  |  | 14 | 12 |  | 14.6 | 15.1
ALS4(1)(2)333MF063 | 63 |  | 33000 |  |  |  | 105 | 8000 | Screw Terminal Aluminum Electrolytic Capacitors | KEMET | [9 empty] | MF | 66*105 |  |  | 8 | 7 |  | 21.3 | 22.2
ALS4(1)(2)333QC063 | 63 |  | 33000 |  |  |  | 105 | 8000 | Screw Terminal Aluminum Electrolytic Capacitors | KEMET | [9 empty] | QC | 90*67 |  |  | 10 | 8 |  | 18.1 | 20.1
ALS4(1)(2)333QD063 | 63 |  | 33000 |  |  |  | 105 | 8000 | Screw Terminal Aluminum Electrolytic Capacitors | KEMET | [9 empty] | QD | 90*75 |  |  | 11 | 11 |  | 17.1 | 17.5
ALS4(1)(2)473NF063 | 63 |  | 47000 |  |  |  | 105 | 8000 | Screw Terminal Aluminum Electrolytic Capacitors | KEMET | [9 empty] | NF | 77*105 |  |  | 9 | 8 |  | 20.7 | 21.1
ALS4(1)(2)473QH063 | 63 |  | 47000 |  |  |  | 105 | 8000 | Screw Terminal Aluminum Electrolytic Capacitors | KEMET | [9 empty] | QH | 90*98 |  |  | 8 | 7 |  | 24.4 | 25.1
ALS4(1)(2)683NP063 | 63 |  | 68000 |  |  |  | 105 | 8000 | Screw Terminal Aluminum Electrolytic Capacitors | KEMET | [9 empty] | NP | 77*146 |  |  | 6 | 6 |  | 29.1 | 29.8
ALS4(1)(2)104QP063 | 63 |  | 100000 |  |  |  | 105 | 8000 | Screw Terminal Aluminum Electrolytic Capacitors | KEMET | [9 empty] | QP | 90*146 |  |  | 5 | 5 |  | 34.5 | 35.2
ALS4(1)(2)104NT063 | 63 |  | 100000 |  |  |  | 105 | 8000 | Screw Terminal Aluminum Electrolytic Capacitors | KEMET | [9 empty] | NT | 77*220 |  |  | 4 | 4 |  | 36.7 | 38.8
ALS4(1)(2)154QT063 | 63 |  | 150000 |  |  |  | 105 | 8000 | Screw Terminal Aluminum Electrolytic Capacitors | KEMET | [9 empty] | QT | 90*220 |  |  | 4 | 4 |  | 44.4 | 46.5
ALS4(1)(2)152DA100 | 100 |  | 1500 |  |  |  | 105 | 6000 | Screw Terminal Aluminum Electrolytic Capacitors | KEMET | [9 empty] | DA | 36*52 |  |  | 79 | 62 |  | 3.9 | 4.5
ALS4(1)(2)222DB100 | 100 |  | 2200 |  |  |  | 105 | 6000 | Screw Terminal Aluminum Electrolytic Capacitors | KEMET | [9 empty] | DB | 36*62 |  |  | 56 | 44 |  | 4.8 | 5.5
ALS4(1)(2)332DE100 | 100 |  | 3300 |  |  |  | 105 | 6000 | Screw Terminal Aluminum Electrolytic Capacitors | KEMET | [9 empty] | DE | 36*82 |  |  | 37 | 29 |  | 6.4 | 7.4
ALS4(1)(2)472DF100 | 100 |  | 4700 |  |  |  | 105 | 6000 | Screw Terminal Aluminum Electrolytic Capacitors | KEMET | [9 empty] | DF | 36*105 |  |  | 26 | 21 |  | 8.1 | 9.3
ALS4(1)(2)682KE100 | 100 |  | 6800 |  |  |  | 105 | 7000 | Screw Terminal Aluminum Electrolytic Capacitors | KEMET | [9 empty] | KE | 51*82 |  |  | 32 | 28 |  | 8 | 8.4
ALS4(1)(2)103KF100 | 100 |  | 10000 |  |  |  | 105 | 7000 | Screw Terminal Aluminum Electrolytic Capacitors | KEMET | [9 empty] | KF | 51*105 |  |  | 21 | 18 |  | 10.9 | 11.5
ALS4(1)(2)153ND100 | 100 |  | 15000 |  |  |  | 105 | 8000 | Screw Terminal Aluminum Electrolytic Capacitors | KEMET | [9 empty] | ND | 77*75 |  |  | 28 | 26 |  | 9.7 | 9.9
ALS4(1)(2)153MF100 | 100 |  | 15000 |  |  |  | 105 | 8000 | Screw Terminal Aluminum Electrolytic Capacitors | KEMET | [9 empty] | MF | 66*105 |  |  | 14 | 12 |  | 15.8 | 16.7
ALS4(1)(2)153QD100 | 100 |  | 15000 |  |  |  | 105 | 8000 | Screw Terminal Aluminum Electrolytic Capacitors | KEMET | [9 empty] | QD | 90*75 |  |  | 20 | 18 |  | 12.9 | 13.4
ALS4(1)(2)223QC100 | 100 |  | 22000 |  |  |  | 105 | 8000 | Screw Terminal Aluminum Electrolytic Capacitors | KEMET | [9 empty] | QC | 90*67 |  |  | 17 | 16 |  | 14.3 | 15.2
ALS4(1)(2)223NF100 | 100 |  | 22000 |  |  |  | 105 | 8000 | Screw Terminal Aluminum Electrolytic Capacitors | KEMET | [9 empty] | NF | 77*105 |  |  | 15 | 13 |  | 15.5 | 16
ALS4(1)(2)223QH100 | 100 |  | 22000 |  |  |  | 105 | 8000 | Screw Terminal Aluminum Electrolytic Capacitors | KEMET | [9 empty] | QH | 90*98 |  |  | 13 | 11 |  | 18.4 | 19
ALS4(1)(2)333NP100 | 100 |  | 33000 |  |  |  | 105 | 8000 | Screw Terminal Aluminum Electrolytic Capacitors | KEMET | [9 empty] | NP | 77*146 |  |  | 10 | 10 |  | 21.6 | 22.2
ALS4(1)(2)473QP100 | 100 |  | 47000 |  |  |  | 105 | 8000 | Screw Terminal Aluminum Electrolytic Capacitors | KEMET | [9 empty] | QP | 90*146 |  |  | 9 | 8 |  | 25.9 | 26.5
ALS4(1)(2)473NT100 | 100 |  | 47000 |  |  |  | 105 | 8000 | Screw Terminal Aluminum Electrolytic Capacitors | KEMET | [9 empty] | NT | 77*220 |  |  | 7 | 6 |  | 35.4 | 36.6
ALS4(1)(2)104QT100 | 100 |  | 100000 |  |  |  | 105 | 8000 | Screw Terminal Aluminum Electrolytic Capacitors | KEMET | [9 empty] | QT | 90*220 |  |  | 6 | 6 |  | 37.2 | 37.9
ALS4(1)(2)681DA200 | 200 |  | 680 |  |  |  | 105 | 6000 | Screw Terminal Aluminum Electrolytic Capacitors | KEMET | [9 empty] | DA | 36*52 |  |  | 195 | 154 |  | 2.9 | 4
ALS4(1)(2)681DB200 | 200 |  | 680 |  |  |  | 105 | 6000 | Screw Terminal Aluminum Electrolytic Capacitors | KEMET | [9 empty] | DB | 36*62 |  |  | 188 | 147 |  | 3.3 | 4.6
ALS4(1)(2)102DE200 | 200 |  | 1000 |  |  |  | 105 | 6000 | Screw Terminal Aluminum Electrolytic Capacitors | KEMET | [9 empty] | DE | 36*82 |  |  | 128 | 100 |  | 4.3 | 6.1
ALS4(1)(2)152DF200 | 200 |  | 1500 |  |  |  | 105 | 6000 | Screw Terminal Aluminum Electrolytic Capacitors | KEMET | [9 empty] | DF | 36*105 |  |  | 86 | 67 |  | 5.6 | 7.8
ALS4(1)(2)222KE200 | 200 |  | 2200 |  |  |  | 105 | 7000 | Screw Terminal Aluminum Electrolytic Capacitors | KEMET | [9 empty] | KE | 51*82 |  |  | 71 | 58 |  | 6.8 | 8
ALS4(1)(2)332KF200 | 200 |  | 3300 |  |  |  | 105 | 7000 | Screw Terminal Aluminum Electrolytic Capacitors | KEMET | [9 empty] | KF | 51*105 |  |  | 47 | 38 |  | 9.1 | 10.9
ALS4(1)(2)472ND200 | 200 |  | 4700 |  |  |  | 105 | 8000 | Screw Terminal Aluminum Electrolytic Capacitors | KEMET | [9 empty] | ND | 77*75 |  |  | 48 | 42 |  | 8.7 | 9.4
ALS4(1)(2)682MF200 | 200 |  | 6800 |  |  |  | 105 | 8000 | Screw Terminal Aluminum Electrolytic Capacitors | KEMET | [9 empty] | MF | 66*105 |  |  | 27 | 23 |  | 12.9 | 14.5
ALS4(1)(2)682QC200 | 200 |  | 6800 |  |  |  | 105 | 8000 | Screw Terminal Aluminum Electrolytic Capacitors | KEMET | [9 empty] | QC | 90*67 |  |  | 37 | 28 |  | 11.8 | 15.9
ALS4(1)(2)682QD200 | 200 |  | 6800 |  |  |  | 105 | 8000 | Screw Terminal Aluminum Electrolytic Capacitors | KEMET | [9 empty] | QD | 90*75 |  |  | 36 | 32 |  | 10.9 | 11.7
ALS4(1)(2)682NF200 | 200 |  | 6800 |  |  |  | 105 | 8000 | Screw Terminal Aluminum Electrolytic Capacitors | KEMET | [9 empty] | NF | 77*105 |  |  | 29 | 25 |  | 13.4 | 14.8
ALS4(1)(2)103QH200 | 200 |  | 10000 |  |  |  | 105 | 8000 | Screw Terminal Aluminum Electrolytic Capacitors | KEMET | [9 empty] | QH | 90*98 |  |  | 23 | 20 |  | 15.4 | 16.6
ALS4(1)(2)103NP200 | 200 |  | 10000 |  |  |  | 105 | 8000 | Screw Terminal Aluminum Electrolytic Capacitors | KEMET | [9 empty] | NP | 77*146 |  |  | 19 | 16 |  | 19.3 | 21.5
ALS4(1)(2)153QP200 | 200 |  | 15000 |  |  |  | 105 | 8000 | Screw Terminal Aluminum Electrolytic Capacitors | KEMET | [9 empty] | QP | 90*146 |  |  | 14 | 12 |  | 24.2 | 26.5
ALS4(1)(2)223NT200 | 200 |  | 22000 |  |  |  | 105 | 8000 | Screw Terminal Aluminum Electrolytic Capacitors | KEMET | [9 empty] | NT | 77*220 |  |  | 11 | 10 |  | 29.5 | 31.6
ALS4(1)(2)333QT200 | 200 |  | 33000 |  |  |  | 105 | 8000 | Screw Terminal Aluminum Electrolytic Capacitors | KEMET | [9 empty] | QT | 90*220 |  |  | 10 | 8 |  | 34.3 | 36.4
ALS4(1)(2)471DA250 | 250 |  | 470 |  |  |  | 105 | 6000 | Screw Terminal Aluminum Electrolytic Capacitors | KEMET | [9 empty] | DA | 36*52 |  |  | 235 | 174 |  | 2.5 | 3.9
ALS4(1)(2)681DB250 | 250 |  | 680 |  |  |  | 105 | 6000 | Screw Terminal Aluminum Electrolytic Capacitors | KEMET | [9 empty] | DB | 36*62 |  |  | 164 | 122 |  | 3.2 | 4.8
ALS4(1)(2)102DE250 | 250 |  | 1000 |  |  |  | 105 | 6000 | Screw Terminal Aluminum Electrolytic Capacitors | KEMET | [9 empty] | DE | 36*82 |  |  | 111 | 83 |  | 4.2 | 6.3
ALS4(1)(2)102DF250 | 250 |  | 1000 |  |  |  | 105 | 6000 | Screw Terminal Aluminum Electrolytic Capacitors | KEMET | [9 empty] | DF | 36*105 |  |  | 108 | 79 |  | 4.7 | 7.5
ALS4(1)(2)152KE250 | 250 |  | 1500 |  |  |  | 105 | 7000 | Screw Terminal Aluminum Electrolytic Capacitors | KEMET | [9 empty] | KE | 51*82 |  |  | 83 | 64 |  | 6.2 | 8.2
ALS4(1)(2)222KF250 | 250 |  | 2200 |  |  |  | 105 | 7000 | Screw Terminal Aluminum Electrolytic Capacitors | KEMET | [9 empty] | KF | 51*105 |  |  | 56 | 42 |  | 8.3 | 11.1
ALS4(1)(2)332ND250 | 250 |  | 3300 |  |  |  | 105 | 8000 | Screw Terminal Aluminum Electrolytic Capacitors | KEMET | [9 empty] | ND | 77*75 |  |  | 52 | 42 |  | 8.5 | 9.7
ALS4(1)(2)472MF250 | 250 |  | 4700 |  |  |  | 105 | 8000 | Screw Terminal Aluminum Electrolytic Capacitors | KEMET | [9 empty] | MF | 66*105 |  |  | 30 | 24 |  | 12.3 | 15
ALS4(1)(2)472QC250 | 250 |  | 4700 |  |  |  | 105 | 8000 | Screw Terminal Aluminum Electrolytic Capacitors | KEMET | [9 empty] | QC | 90*67 |  |  | 42 | 30 |  | 10.9 | 16.3
ALS4(1)(2)472QD250 | 250 |  | 4700 |  |  |  | 105 | 8000 | Screw Terminal Aluminum Electrolytic Capacitors | KEMET | [9 empty] | QD | 90*75 |  |  | 38 | 32 |  | 10.7 | 12.1
ALS4(1)(2)682NF250 | 250 |  | 6800 |  |  |  | 105 | 8000 | Screw Terminal Aluminum Electrolytic Capacitors | KEMET | [9 empty] | NF | 77*105 |  |  | 30 | 25 |  | 12.1 | 13.4
ALS4(1)(2)682QH250 | 250 |  | 6800 |  |  |  | 105 | 8000 | Screw Terminal Aluminum Electrolytic Capacitors | KEMET | [9 empty] | QH | 90*98 |  |  | 25 | 20 |  | 15.1 | 17.3
ALS4(1)(2)103NP250 | 250 |  | 10000 |  |  |  | 105 | 8000 | Screw Terminal Aluminum Electrolytic Capacitors | KEMET | [9 empty] | NP | 77*146 |  |  | 19 | 16 |  | 17.5 | 19.5
ALS4(1)(2)153QP250 | 250 |  | 15000 |  |  |  | 105 | 8000 | Screw Terminal Aluminum Electrolytic Capacitors | KEMET | [9 empty] | QP | 90*146 |  |  | 14 | 12 |  | 21.9 | 23.9
ALS4(1)(2)153NT250 | 250 |  | 15000 |  |  |  | 105 | 8000 | Screw Terminal Aluminum Electrolytic Capacitors | KEMET | [9 empty] | NT | 77*220 |  |  | 12 | 10 |  | 29.2 | 33
ALS4(1)(2)223QT250 | 250 |  | 22000 |  |  |  | 105 | 8000 | Screw Terminal Aluminum Electrolytic Capacitors | KEMET | [9 empty] | QT | 90*220 |  |  | 11 | 9 |  | 34.1 | 38.2
ALS4(1)(2)221DA350 | 350 |  | 220 |  |  |  | 105 | 6000 | Screw Terminal Aluminum Electrolytic Capacitors | KEMET | [9 empty] | DA | 36*52 |  |  | 457 | 303 |  | 1.8 | 4.5
ALS4(1)(2)331DB350 | 350 |  | 330 |  |  |  | 105 | 6000 | Screw Terminal Aluminum Electrolytic Capacitors | KEMET | [9 empty] | DB | 36*62 |  |  | 307 | 204 |  | 2.4 | 5.7
ALS4(1)(2)471DE350 | 350 |  | 470 |  |  |  | 105 | 6000 | Screw Terminal Aluminum Electrolytic Capacitors | KEMET | [9 empty] | DE | 36*82 |  |  | 215 | 143 |  | 3 | 7.2
ALS4(1)(2)681DF350 | 350 |  | 680 |  |  |  | 105 | 6000 | Screw Terminal Aluminum Electrolytic Capacitors | KEMET | [9 empty] | DF | 36*105 |  |  | 149 | 99 |  | 3.9 | 8.9
ALS4(1)(2)102KE350 | 350 |  | 1000 |  |  |  | 105 | 7000 | Screw Terminal Aluminum Electrolytic Capacitors | KEMET | [9 empty] | KE | 51*82 |  |  | 113 | 78 |  | 5 | 10
ALS4(1)(2)152KF350 | 350 |  | 1500 |  |  |  | 105 | 7000 | Screw Terminal Aluminum Electrolytic Capacitors | KEMET | [9 empty] | KF | 51*105 |  |  | 75 | 52 |  | 6.8 | 12.5
ALS4(1)(2)222ND350 | 350 |  | 2200 |  |  |  | 105 | 8000 | Screw Terminal Aluminum Electrolytic Capacitors | KEMET | [9 empty] | ND | 77*75 |  |  | 66 | 49 |  | 8.3 | 13.7
ALS4(1)(2)222MF350 | 350 |  | 2200 |  |  |  | 105 | 8000 | Screw Terminal Aluminum Electrolytic Capacitors | KEMET | [9 empty] | MF | 66*105 |  |  | 51 | 35 |  | 9.8 | 17.9
ALS4(1)(2)222QC350 | 350 |  | 2200 |  |  |  | 105 | 8000 | Screw Terminal Aluminum Electrolytic Capacitors | KEMET | [9 empty] | QC | 90*67 |  |  | 74 | 52 |  | 9.1 | 16.4
ALS4(1)(2)222QD350 | 350 |  | 2200 |  |  |  | 105 | 8000 | Screw Terminal Aluminum Electrolytic Capacitors | KEMET | [9 empty] | QD | 90*75 |  |  | 56 | 40 |  | 9.4 | 17.8
ALS4(1)(2)332NF350 | 350 |  | 3300 |  |  |  | 105 | 8000 | Screw Terminal Aluminum Electrolytic Capacitors | KEMET | [9 empty] | NF | 77*105 |  |  | 41 | 30 |  | 11.7 | 19.7
ALS4(1)(2)472QH350 | 350 |  | 4700 |  |  |  | 105 | 8000 | Screw Terminal Aluminum Electrolytic Capacitors | KEMET | [9 empty] | QH | 90*98 |  |  | 31 | 23 |  | 14.6 | 23.2
ALS4(1)(2)472NP350 | 350 |  | 4700 |  |  |  | 105 | 8000 | Screw Terminal Aluminum Electrolytic Capacitors | KEMET | [9 empty] | NP | 77*146 |  |  | 27 | 20 |  | 15.7 | 23.6
ALS4(1)(2)682QP350 | 350 |  | 6800 |  |  |  | 105 | 8000 | Screw Terminal Aluminum Electrolytic Capacitors | KEMET | [9 empty] | QP | 90*146 |  |  | 19 | 14 |  | 20.3 | 29.7
ALS4(1)(2)682NT350 | 350 |  | 6800 |  |  |  | 105 | 8000 | Screw Terminal Aluminum Electrolytic Capacitors | KEMET | [9 empty] | NT | 77*220 |  |  | 23 | 17 |  | 25.4 | 35.7
ALS4(1)(2)103QT350 | 350 |  | 10000 |  |  |  | 105 | 8000 | Screw Terminal Aluminum Electrolytic Capacitors | KEMET | [9 empty] | QT | 90*220 |  |  | 21 | 16 |  | 31 | 42.7
ALS4(1)(2)221DA400 | 400 |  | 220 |  |  |  | 105 | 6000 | Screw Terminal Aluminum Electrolytic Capacitors | KEMET | [9 empty] | DA | 36*52 |  |  | 542 | 349 |  | 2 | 4.9
ALS4(1)(2)221DB400 | 400 |  | 220 |  |  |  | 105 | 6000 | Screw Terminal Aluminum Electrolytic Capacitors | KEMET | [9 empty] | DB | 36*62 |  |  | 537 | 344 |  | 2.1 | 5.4
ALS4(1)(2)471DE400 | 400 |  | 470 |  |  |  | 105 | 6000 | Screw Terminal Aluminum Electrolytic Capacitors | KEMET | [9 empty] | DE | 36*82 |  |  | 254 | 164 |  | 3.2 | 7.8
ALS4(1)(2)471DF400 | 400 |  | 470 |  |  |  | 105 | 6000 | Screw Terminal Aluminum Electrolytic Capacitors | KEMET | [9 empty] | DF | 36*105 |  |  | 251 | 161 |  | 3.5 | 8.5
ALS4(1)(2)681KE400 | 400 |  | 680 |  |  |  | 105 | 7000 | Screw Terminal Aluminum Electrolytic Capacitors | KEMET | [9 empty] | KE | 51*82 |  |  | 183 | 121 |  | 4.2 | 9.8
ALS4(1)(2)102KF400 | 400 |  | 1000 |  |  |  | 105 | 7000 | Screw Terminal Aluminum Electrolytic Capacitors | KEMET | [9 empty] | KF | 51*105 |  |  | 124 | 81 |  | 5.6 | 12.3
ALS4(1)(2)152ND400 | 400 |  | 1500 |  |  |  | 105 | 8000 | Screw Terminal Aluminum Electrolytic Capacitors | KEMET | [9 empty] | ND | 77*75 |  |  | 93 | 64 |  | 7.6 | 13.9
ALS4(1)(2)222MF400 | 400 |  | 2200 |  |  |  | 105 | 8000 | Screw Terminal Aluminum Electrolytic Capacitors | KEMET | [9 empty] | MF | 66*105 |  |  | 60 | 41 |  | 9.7 | 18.1
ALS4(1)(2)222QC400 | 400 |  | 2200 |  |  |  | 105 | 8000 | Screw Terminal Aluminum Electrolytic Capacitors | KEMET | [9 empty] | QC | 90*67 |  |  | 63 | 44 |  | 9.4 | 15.9
ALS4(1)(2)222QD400 | 400 |  | 2200 |  |  |  | 105 | 8000 | Screw Terminal Aluminum Electrolytic Capacitors | KEMET | [9 empty] | QD | 90*75 |  |  | 67 | 47 |  | 10 | 17.5
ALS4(1)(2)222NF400 | 400 |  | 2200 |  |  |  | 105 | 8000 | Screw Terminal Aluminum Electrolytic Capacitors | KEMET | [9 empty] | NF | 77*105 |  |  | 62 | 42 |  | 10.6 | 19.8
ALS4(1)(2)332QH400 | 400 |  | 3300 |  |  |  | 105 | 8000 | Screw Terminal Aluminum Electrolytic Capacitors | KEMET | [9 empty] | QH | 90*98 |  |  | 44 | 31 |  | 13.6 | 23.4
ALS4(1)(2)472NP400 | 400 |  | 4700 |  |  |  | 105 | 8000 | Screw Terminal Aluminum Electrolytic Capacitors | KEMET | [9 empty] | NP | 77*146 |  |  | 33 | 23 |  | 15.4 | 22.6
ALS4(1)(2)682QP400 | 400 |  | 6800 |  |  |  | 105 | 8000 | Screw Terminal Aluminum Electrolytic Capacitors | KEMET | [9 empty] | QP | 90*146 |  |  | 23 | 17 |  | 20 | 28.3
ALS4(1)(2)682NT400 | 400 |  | 6800 |  |  |  | 105 | 8000 | Screw Terminal Aluminum Electrolytic Capacitors | KEMET | [9 empty] | NT | 77*220 |  |  | 21 | 15 |  | 23.5 | 33.3
ALS4(1)(2)103QT400 | 400 |  | 10000 |  |  |  | 105 | 8000 | Screw Terminal Aluminum Electrolytic Capacitors | KEMET | [9 empty] | QT | 90*220 |  |  | 18 | 14 |  | 29 | 40.3
ALS4(1)(2)221DA415 | 415 |  | 220 |  |  |  | 105 | 6000 | Screw Terminal Aluminum Electrolytic Capacitors | KEMET | [9 empty] | DA | 36*52 |  |  | 530 | 331 |  | 2 | 5
ALS4(1)(2)221DB415 | 415 |  | 220 |  |  |  | 105 | 6000 | Screw Terminal Aluminum Electrolytic Capacitors | KEMET | [9 empty] | DB | 36*62 |  |  | 524 | 325 |  | 2.1 | 5.4
ALS4(1)(2)331DE415 | 415 |  | 330 |  |  |  | 105 | 6000 | Screw Terminal Aluminum Electrolytic Capacitors | KEMET | [9 empty] | DE | 36*82 |  |  | 349 | 217 |  | 2.8 | 7.1
ALS4(1)(2)471DF415 | 415 |  | 470 |  |  |  | 105 | 6000 | Screw Terminal Aluminum Electrolytic Capacitors | KEMET | [9 empty] | DF | 36*105 |  |  | 245 | 152 |  | 3.5 | 8.7
ALS4(1)(2)681KE415 | 415 |  | 680 |  |  |  | 105 | 7000 | Screw Terminal Aluminum Electrolytic Capacitors | KEMET | [9 empty] | KE | 51*82 |  |  | 180 | 115 |  | 4.4 | 9.9
ALS4(1)(2)102KF415 | 415 |  | 1000 |  |  |  | 105 | 7000 | Screw Terminal Aluminum Electrolytic Capacitors | KEMET | [9 empty] | KF | 51*105 |  |  | 122 | 77 |  | 5.8 | 12.3
ALS4(1)(2)152ND415 | 415 |  | 1500 |  |  |  | 105 | 8000 | Screw Terminal Aluminum Electrolytic Capacitors | KEMET | [9 empty] | ND | 77*75 |  |  | 95 | 65 |  | 7.6 | 13.8
ALS4(1)(2)222MF415 | 415 |  | 2200 |  |  |  | 105 | 8000 | Screw Terminal Aluminum Electrolytic Capacitors | KEMET | [9 empty] | MF | 66*105 |  |  | 60 | 39 |  | 9.7 | 18.1
ALS4(1)(2)222QC415 | 415 |  | 2200 |  |  |  | 105 | 8000 | Screw Terminal Aluminum Electrolytic Capacitors | KEMET | [9 empty] | QC | 90*67 |  |  | 61 | 43 |  | 9.4 | 15.8
ALS4(1)(2)222QD415 | 415 |  | 2200 |  |  |  | 105 | 8000 | Screw Terminal Aluminum Electrolytic Capacitors | KEMET | [9 empty] | QD | 90*75 |  |  | 67 | 47 |  | 10 | 17.3
ALS4(1)(2)222NF415 | 415 |  | 2200 |  |  |  | 105 | 8000 | Screw Terminal Aluminum Electrolytic Capacitors | KEMET | [9 empty] | NF | 77*105 |  |  | 61 | 41 |  | 10.7 | 19.7
ALS4(1)(2)332QH415 | 415 |  | 3300 |  |  |  | 105 | 8000 | Screw Terminal Aluminum Electrolytic Capacitors | KEMET | [9 empty] | QH | 90*98 |  |  | 44 | 30 |  | 13.6 | 23.3
ALS4(1)(2)332NP415 | 415 |  | 3300 |  |  |  | 105 | 8000 | Screw Terminal Aluminum Electrolytic Capacitors | KEMET | [9 empty] | NP | 77*146 |  |  | 40 | 27 |  | 14.2 | 23.6
ALS4(1)(2)472QP415 | 415 |  | 4700 |  |  |  | 105 | 8000 | Screw Terminal Aluminum Electrolytic Capacitors | KEMET | [9 empty] | QP | 90*146 |  |  | 29 | 19 |  | 18.5 | 29.8
ALS4(1)(2)682NT415 | 415 |  | 6800 |  |  |  | 105 | 8000 | Screw Terminal Aluminum Electrolytic Capacitors | KEMET | [9 empty] | NT | 77*220 |  |  | 21 | 14 |  | 23 | 32.5
ALS4(1)(2)103QT415 | 415 |  | 10000 |  |  |  | 105 | 8000 | Screw Terminal Aluminum Electrolytic Capacitors | KEMET | [9 empty] | QT | 90*220 |  |  | 18 | 14 |  | 28.3 | 39.3
ALS4(1)(2)151DA450 | 450 |  | 150 |  |  |  | 105 | 6000 | Screw Terminal Aluminum Electrolytic Capacitors | KEMET | [9 empty] | DA | 36*52 |  |  | 721 | 360 |  | 1.8 | 4.5
ALS4(1)(2)151DB450 | 450 |  | 150 |  |  |  | 105 | 6000 | Screw Terminal Aluminum Electrolytic Capacitors | KEMET | [9 empty] | DB | 36*62 |  |  | 715 | 356 |  | 1.9 | 4.8
ALS4(1)(2)221DE450 | 450 |  | 220 |  |  |  | 105 | 6000 | Screw Terminal Aluminum Electrolytic Capacitors | KEMET | [9 empty] | DE | 36*82 |  |  | 487 | 242 |  | 2.5 | 6.2
ALS4(1)(2)331DF450 | 450 |  | 330 |  |  |  | 105 | 6000 | Screw Terminal Aluminum Electrolytic Capacitors | KEMET | [9 empty] | DF | 36*105 |  |  | 325 | 162 |  | 3.2 | 7.9
ALS4(1)(2)471KE450 | 450 |  | 470 |  |  |  | 105 | 7000 | Screw Terminal Aluminum Electrolytic Capacitors | KEMET | [9 empty] | KE | 51*82 |  |  | 239 | 123 |  | 4.1 | 9
ALS4(1)(2)681KF450 | 450 |  | 680 |  |  |  | 105 | 7000 | Screw Terminal Aluminum Electrolytic Capacitors | KEMET | [9 empty] | KF | 51*105 |  |  | 164 | 84 |  | 5.3 | 11.3
ALS4(1)(2)102ND450 | 450 |  | 1000 |  |  |  | 105 | 8000 | Screw Terminal Aluminum Electrolytic Capacitors | KEMET | [9 empty] | ND | 77*75 |  |  | 125 | 69 |  | 7 | 13.2
ALS4(1)(2)152MF450 | 450 |  | 1500 |  |  |  | 105 | 8000 | Screw Terminal Aluminum Electrolytic Capacitors | KEMET | [9 empty] | MF | 66*105 |  |  | 79 | 42 |  | 8.9 | 17.1
ALS4(1)(2)152QC450 | 450 |  | 1500 |  |  |  | 105 | 8000 | Screw Terminal Aluminum Electrolytic Capacitors | KEMET | [9 empty] | QC | 90*67 |  |  | 78 | 57 |  | 8.7 | 15.3
ALS4(1)(2)152QD450 | 450 |  | 1500 |  |  |  | 105 | 8000 | Screw Terminal Aluminum Electrolytic Capacitors | KEMET | [9 empty] | QD | 90*75 |  |  | 87 | 49 |  | 9.3 | 16.7
ALS4(1)(2)152NF450 | 450 |  | 1500 |  |  |  | 105 | 8000 | Screw Terminal Aluminum Electrolytic Capacitors | KEMET | [9 empty] | NF | 77*105 |  |  | 80 | 43 |  | 9.8 | 18.7
ALS4(1)(2)222QH450 | 450 |  | 2200 |  |  |  | 105 | 8000 | Screw Terminal Aluminum Electrolytic Capacitors | KEMET | [9 empty] | QH | 90*98 |  |  | 58 | 32 |  | 12.5 | 22.5
ALS4(1)(2)222NP450 | 450 |  | 2200 |  |  |  | 105 | 8000 | Screw Terminal Aluminum Electrolytic Capacitors | KEMET | [9 empty] | NP | 77*146 |  |  | 54 | 29 |  | 13.1 | 22.9
ALS4(1)(2)332NP450 | 450 |  | 3300 |  |  |  | 105 | 8000 | Screw Terminal Aluminum Electrolytic Capacitors | KEMET | [9 empty] | NP | 77*146 |  |  | 38 | 27 |  | 14.6 | 22
ALS4(1)(2)332QP450 | 450 |  | 3300 |  |  |  | 105 | 8000 | Screw Terminal Aluminum Electrolytic Capacitors | KEMET | [9 empty] | QP | 90*146 |  |  | 37 | 20 |  | 14.2 | 28.9
ALS4(1)(2)472NT450 | 450 |  | 4700 |  |  |  | 105 | 8000 | Screw Terminal Aluminum Electrolytic Capacitors | KEMET | [9 empty] | NT | 77*220 |  |  | 27 | 15 |  | 21.9 | 32
ALS4(1)(2)682QT450 | 450 |  | 6800 |  |  |  | 105 | 8000 | Screw Terminal Aluminum Electrolytic Capacitors | KEMET | [9 empty] | QT | 90*220 |  |  | 19 | 15 |  | 23.5 | 39.2
ALS4(1)(2)221DA500 | 500 |  | 220 |  |  |  | 105 | 6000 | Screw Terminal Aluminum Electrolytic Capacitors | KEMET | [9 empty] | DA | 36*52 |  |  | 1000 | 810 |  | 2.1 | 4.3
ALS4(1)(2)221DB500 | 500 |  | 220 |  |  |  | 105 | 6000 | Screw Terminal Aluminum Electrolytic Capacitors | KEMET | [9 empty] | DB | 36*62 |  |  | 1000 | 808 |  | 2.1 | 4.4
ALS4(1)(2)331DE500 | 500 |  | 330 |  |  |  | 105 | 6000 | Screw Terminal Aluminum Electrolytic Capacitors | KEMET | [9 empty] | DE | 36*82 |  |  | 670 | 540 |  | 2.6 | 5.5
ALS4(1)(2)471DF500 | 500 |  | 470 |  |  |  | 105 | 6000 | Screw Terminal Aluminum Electrolytic Capacitors | KEMET | [9 empty] | DF | 36*105 |  |  | 470 | 380 |  | 3.2 | 6.4
ALS4(1)(2)681KE500 | 500 |  | 680 |  |  |  | 105 | 7000 | Screw Terminal Aluminum Electrolytic Capacitors | KEMET | [9 empty] | KE | 51*82 |  |  | 338 | 270 |  | 4.7 | 8.8
ALS4(1)(2)102KF500 | 500 |  | 1000 |  |  |  | 105 | 7000 | Screw Terminal Aluminum Electrolytic Capacitors | KEMET | [9 empty] | KF | 51*105 |  |  | 230 | 187 |  | 5.7 | 10.6
ALS4(1)(2)152ND500 | 500 |  | 1500 |  |  |  | 105 | 8000 | Screw Terminal Aluminum Electrolytic Capacitors | KEMET | [9 empty] | ND | 77*75 |  |  | 160 | 130 |  | 8 | 13.2
ALS4(1)(2)222NF500 | 500 |  | 2200 |  |  |  | 105 | 8000 | Screw Terminal Aluminum Electrolytic Capacitors | KEMET | [9 empty] | NF | 77*105 |  |  | 110 | 90 |  | 10.2 | 17.1
ALS4(1)(2)332NP500 | 500 |  | 3300 |  |  |  | 105 | 8000 | Screw Terminal Aluminum Electrolytic Capacitors | KEMET | [9 empty] | NP | 77*146 |  |  | 82 | 68 |  | 13.1 | 20.2
ALS4(1)(2)472NT500 | 500 |  | 4700 |  |  |  | 105 | 8000 | Screw Terminal Aluminum Electrolytic Capacitors | KEMET | [9 empty] | NT | 77*220 |  |  | 60 | 48 |  | 15.3 | 22.9
ALS4(1)(2)152QC500 | 500 |  | 1500 |  |  |  | 105 | 8000 | Screw Terminal Aluminum Electrolytic Capacitors | KEMET | [9 empty] | QC | 90*67 |  |  | 160 | 130 |  | 8.4 | 14
ALS4(1)(2)222QD500 | 500 |  | 2200 |  |  |  | 105 | 8000 | Screw Terminal Aluminum Electrolytic Capacitors | KEMET | [9 empty] | QD | 90*75 |  |  | 112 | 90 |  | 10.2 | 16.3
ALS4(1)(2)332QH500 | 500 |  | 3300 |  |  |  | 105 | 8000 | Screw Terminal Aluminum Electrolytic Capacitors | KEMET | [9 empty] | QH | 90*98 |  |  | 75 | 60 |  | 13.1 | 20.3
ALS4(1)(2)332QP500 | 500 |  | 3300 |  |  |  | 105 | 8000 | Screw Terminal Aluminum Electrolytic Capacitors | KEMET | [9 empty] | QP | 90*146 |  |  | 80 | 66 |  | 14.1 | 23.4
ALS4(1)(2)682QT500 | 500 |  | 6800 |  |  |  | 105 | 8000 | Screw Terminal Aluminum Electrolytic Capacitors | KEMET | [9 empty] | QT | 90*220 |  |  | 41 | 34 |  | 20 | 29.3
ALS7(1)(2)303DA025 | 25 |  | 30000 |  |  |  | 85 | 11000 | Screw Terminal Aluminum Electrolytic Capacitors | KEMET | [9 empty] | DA | 36*52 | 9.6 | 11.1 | 47 | 42
ALS7(1)(2)393DB025 | 25 |  | 39000 |  |  |  | 85 | 11000 | Screw Terminal Aluminum Electrolytic Capacitors | KEMET | [9 empty] | DB | 36*62 | 11 | 12.7 | 37 | 33
ALS7(1)(2)623DE025 | 25 |  | 62000 |  |  |  | 85 | 11000 | Screw Terminal Aluminum Electrolytic Capacitors | KEMET | [9 empty] | DE | 36*82 | 13.5 | 15.1 | 25 | 23
ALS7(1)(2)823DF025 | 25 |  | 82000 |  |  |  | 85 | 11000 | Screw Terminal Aluminum Electrolytic Capacitors | KEMET | [9 empty] | DF | 36*105 | 14.6 | 16.1 | 20 | 19
ALS7(1)(2)134KE025 | 25 |  | 130000 |  |  |  | 85 | 18000 | Screw Terminal Aluminum Electrolytic Capacitors | KEMET | [9 empty] | KE | 51*82 | 17.5 | 18.5 | 17 | 16
ALS7(1)(2)184KF025 | 25 |  | 180000 |  |  |  | 85 | 18000 | Screw Terminal Aluminum Electrolytic Capacitors | KEMET | [9 empty] | KF | 51*105 | 20.3 | 21.4 | 13 | 13
ALS7(1)(2)274QC025 | 25 |  | 270000 |  |  |  | 85 | 19000 | Screw Terminal Aluminum Electrolytic Capacitors | KEMET | [9 empty] | QC | 90*67 | 23 | 23.7 | 13 | 13
ALS7(1)(2)304LM025 | 25 |  | 300000 |  |  |  | 85 | 19000 | Screw Terminal Aluminum Electrolytic Capacitors | KEMET | [9 empty] | LM | 63.5*131 | 28.9 | 30.2 | 9 | 9
ALS7(1)(2)334MF025 | 25 |  | 330000 |  |  |  | 85 | 19000 | Screw Terminal Aluminum Electrolytic Capacitors | KEMET | [9 empty] | MF | 66*105 | 27.9 | 29 | 9 | 9
ALS7(1)(2)474NF025 | 25 |  | 470000 |  |  |  | 85 | 19000 | Screw Terminal Aluminum Electrolytic Capacitors | KEMET | [9 empty] | NF | 77*105 | 28 | 28.6 | 9 | 10
ALS7(1)(2)474NJ025 | 25 |  | 470000 |  |  |  | 85 | 19000 | Screw Terminal Aluminum Electrolytic Capacitors | KEMET | [9 empty] | NJ | 77*115 | 28.8 | 29.4 | 9 | 9
ALS7(1)(2)564NP025 | 25 |  | 560000 |  |  |  | 85 | 19000 | Screw Terminal Aluminum Electrolytic Capacitors | KEMET | [9 empty] | NP | 77*146 | 31.3 | 31.9 | 8 | 9
ALS7(1)(2)564QH025 | 25 |  | 560000 |  |  |  | 85 | 19000 | Screw Terminal Aluminum Electrolytic Capacitors | KEMET | [9 empty] | QH | 90*98 | 32 | 32.7 | 8 | 9
ALS7(1)(2)624QM025 | 25 |  | 620000 |  |  |  | 85 | 19000 | Screw Terminal Aluminum Electrolytic Capacitors | KEMET | [9 empty] | QM | 90*131 | 36.1 | 36.9 | 7 | 8
ALS7(1)(2)684NW025 | 25 |  | 680000 |  |  |  | 85 | 19000 | Screw Terminal Aluminum Electrolytic Capacitors | KEMET | [9 empty] | NW | 77*169 | 33.1 | 33.7 | 7 | 8
ALS7(1)(2)754QP025 | 25 |  | 750000 |  |  |  | 85 | 19000 | Screw Terminal Aluminum Electrolytic Capacitors | KEMET | [9 empty] | QP | 90*146 | 38.3 | 39.1 | 6 | 8
ALS7(1)(2)914NS025 | 25 |  | 910000 |  |  |  | 85 | 19000 | Screw Terminal Aluminum Electrolytic Capacitors | KEMET | [9 empty] | NS | 77*194 | 34.3 | 34.8 | 6 | 8
ALS7(1)(2)914NT025 | 25 |  | 910000 |  |  |  | 85 | 19000 | Screw Terminal Aluminum Electrolytic Capacitors | KEMET | [9 empty] | NT | 77*220 | 34.4 | 34.9 | 6 | 8
ALS7(1)(2)105QW025 | 25 |  | 1000000 |  |  |  | 85 | 19000 | Screw Terminal Aluminum Electrolytic Capacitors | KEMET | [9 empty] | QW | 90*169 | 40.7 | 41.3 | 5 | 7
ALS7(1)(2)125QS025 | 25 |  | 1200000 |  |  |  | 85 | 19000 | Screw Terminal Aluminum Electrolytic Capacitors | KEMET | [9 empty] | QS | 90*194 | 42.3 | 42.9 | 5 | 7
ALS7(1)(2)135QT025 | 25 |  | 1300000 |  |  |  | 85 | 19000 | Screw Terminal Aluminum Electrolytic Capacitors | KEMET | [9 empty] | QT | 90*220 | 42.9 | 43.5 | 5 | 7
ALS7(1)(2)183DA040 | 40 |  | 18000 |  |  |  | 85 | 11000 | Screw Terminal Aluminum Electrolytic Capacitors | KEMET | [9 empty] | DA | 36*52 | 9 | 11.2 | 49 | 42
ALS7(1)(2)243DB040 | 40 |  | 24000 |  |  |  | 85 | 11000 | Screw Terminal Aluminum Electrolytic Capacitors | KEMET | [9 empty] | DB | 36*62 | 10.5 | 12.8 | 38 | 32
ALS7(1)(2)363DE040 | 40 |  | 36000 |  |  |  | 85 | 11000 | Screw Terminal Aluminum Electrolytic Capacitors | KEMET | [9 empty] | DE | 36*82 | 12.7 | 15.1 | 27 | 23
ALS7(1)(2)513DF040 | 40 |  | 51000 |  |  |  | 85 | 11000 | Screw Terminal Aluminum Electrolytic Capacitors | KEMET | [9 empty] | DF | 36*105 | 14.3 | 16.4 | 20 | 18
ALS7(1)(2)753KE040 | 40 |  | 75000 |  |  |  | 85 | 18000 | Screw Terminal Aluminum Electrolytic Capacitors | KEMET | [9 empty] | KE | 51*82 | 17 | 18.6 | 18 | 16
ALS7(1)(2)114KF040 | 40 |  | 110000 |  |  |  | 85 | 18000 | Screw Terminal Aluminum Electrolytic Capacitors | KEMET | [9 empty] | KF | 51*105 | 19.9 | 21.4 | 13 | 13
ALS7(1)(2)164QC040 | 40 |  | 160000 |  |  |  | 85 | 19000 | Screw Terminal Aluminum Electrolytic Capacitors | KEMET | [9 empty] | QC | 90*67 | 22.7 | 23.7 | 13 | 13
ALS7(1)(2)184LM040 | 40 |  | 180000 |  |  |  | 85 | 19000 | Screw Terminal Aluminum Electrolytic Capacitors | KEMET | [9 empty] | LM | 63.5*131 | 28.4 | 30.3 | 9 | 9
ALS7(1)(2)184MF040 | 40 |  | 180000 |  |  |  | 85 | 19000 | Screw Terminal Aluminum Electrolytic Capacitors | KEMET | [9 empty] | MF | 66*105 | 27.4 | 29.2 | 9 | 9
ALS7(1)(2)274NF040 | 40 |  | 270000 |  |  |  | 85 | 19000 | Screw Terminal Aluminum Electrolytic Capacitors | KEMET | [9 empty] | NF | 77*105 | 27.8 | 28.8 | 9 | 10
ALS7(1)(2)274NJ040 | 40 |  | 270000 |  |  |  | 85 | 19000 | Screw Terminal Aluminum Electrolytic Capacitors | KEMET | [9 empty] | NJ | 77*115 | 28.5 | 29.6 | 9 | 9
ALS7(1)(2)334NP040 | 40 |  | 330000 |  |  |  | 85 | 19000 | Screw Terminal Aluminum Electrolytic Capacitors | KEMET | [9 empty] | NP | 77*146 | 31 | 32.1 | 8 | 9
ALS7(1)(2)334QH040 | 40 |  | 330000 |  |  |  | 85 | 19000 | Screw Terminal Aluminum Electrolytic Capacitors | KEMET | [9 empty] | QH | 90*98 | 31.6 | 32.7 | 8 | 9
ALS7(1)(2)394QM040 | 40 |  | 390000 |  |  |  | 85 | 19000 | Screw Terminal Aluminum Electrolytic Capacitors | KEMET | [9 empty] | QM | 90*131 | 35.5 | 36.7 | 7 | 8
ALS7(1)(2)434NW040 | 40 |  | 430000 |  |  |  | 85 | 19000 | Screw Terminal Aluminum Electrolytic Capacitors | KEMET | [9 empty] | NW | 77*169 | 33 | 33.9 | 7 | 8
ALS7(1)(2)474QP040 | 40 |  | 470000 |  |  |  | 85 | 19000 | Screw Terminal Aluminum Electrolytic Capacitors | KEMET | [9 empty] | QP | 90*146 | 37.9 | 39 | 6 | 8
ALS7(1)(2)514NS040 | 40 |  | 510000 |  |  |  | 85 | 19000 | Screw Terminal Aluminum Electrolytic Capacitors | KEMET | [9 empty] | NS | 77*194 | 34.1 | 34.9 | 7 | 8
ALS7(1)(2)564NT040 | 40 |  | 560000 |  |  |  | 85 | 19000 | Screw Terminal Aluminum Electrolytic Capacitors | KEMET | [9 empty] | NT | 77*220 | 34.5 | 35.3 | 6 | 8
ALS7(1)(2)564QW040 | 40 |  | 560000 |  |  |  | 85 | 19000 | Screw Terminal Aluminum Electrolytic Capacitors | KEMET | [9 empty] | QW | 90*169 | 40.5 | 41.6 | 5 | 7
ALS7(1)(2)684QS040 | 40 |  | 680000 |  |  |  | 85 | 19000 | Screw Terminal Aluminum Electrolytic Capacitors | KEMET | [9 empty] | QS | 90*194 | 42 | 43.1 | 5 | 7
ALS7(1)(2)754QT040 | 40 |  | 750000 |  |  |  | 85 | 19000 | Screw Terminal Aluminum Electrolytic Capacitors | KEMET | [9 empty] | QT | 90*220 | 42.7 | 43.7 | 5 | 7
ALS7(1)(2)822DA063 | 63 |  | 8200 |  |  |  | 85 | 11000 | Screw Terminal Aluminum Electrolytic Capacitors | KEMET | [9 empty] | DA | 36*52 | 8 | 11.1 | 56 | 44
ALS7(1)(2)113DB063 | 63 |  | 11000 |  |  |  | 85 | 11000 | Screw Terminal Aluminum Electrolytic Capacitors | KEMET | [9 empty] | DB | 36*62 | 9.4 | 12.7 | 43 | 34
ALS7(1)(2)163DE063 | 63 |  | 16000 |  |  |  | 85 | 11000 | Screw Terminal Aluminum Electrolytic Capacitors | KEMET | [9 empty] | DE | 36*82 | 11.4 | 14.9 | 31 | 24
ALS7(1)(2)243DF063 | 63 |  | 24000 |  |  |  | 85 | 11000 | Screw Terminal Aluminum Electrolytic Capacitors | KEMET | [9 empty] | DF | 36*105 | 13.2 | 16.4 | 22 | 18
ALS7(1)(2)333KE063 | 63 |  | 33000 |  |  |  | 85 | 18000 | Screw Terminal Aluminum Electrolytic Capacitors | KEMET | [9 empty] | KE | 51*82 | 16.1 | 18.7 | 20 | 17
ALS7(1)(2)513KF063 | 63 |  | 51000 |  |  |  | 85 | 18000 | Screw Terminal Aluminum Electrolytic Capacitors | KEMET | [9 empty] | KF | 51*105 | 19.1 | 21.5 | 14 | 13
ALS7(1)(2)753QC063 | 63 |  | 75000 |  |  |  | 85 | 19000 | Screw Terminal Aluminum Electrolytic Capacitors | KEMET | [9 empty] | QC | 90*67 | 22.3 | 24 | 14 | 13
ALS7(1)(2)913LM063 | 63 |  | 91000 |  |  |  | 85 | 19000 | Screw Terminal Aluminum Electrolytic Capacitors | KEMET | [9 empty] | LM | 63.5*131 | 27.6 | 30.4 | 9 | 9
ALS7(1)(2)913MF063 | 63 |  | 91000 |  |  |  | 85 | 19000 | Screw Terminal Aluminum Electrolytic Capacitors | KEMET | [9 empty] | MF | 66*105 | 26.6 | 29.3 | 9 | 9
ALS7(1)(2)134NF063 | 63 |  | 130000 |  |  |  | 85 | 19000 | Screw Terminal Aluminum Electrolytic Capacitors | KEMET | [9 empty] | NF | 77*105 | 27.3 | 28.9 | 9 | 10
ALS7(1)(2)134NJ063 | 63 |  | 130000 |  |  |  | 85 | 19000 | Screw Terminal Aluminum Electrolytic Capacitors | KEMET | [9 empty] | NJ | 77*115 | 28.1 | 29.8 | 9 | 9
ALS7(1)(2)154QH063 | 63 |  | 150000 |  |  |  | 85 | 19000 | Screw Terminal Aluminum Electrolytic Capacitors | KEMET | [9 empty] | QH | 90*98 | 31.3 | 33.3 | 8 | 9
ALS7(1)(2)164NP063 | 63 |  | 160000 |  |  |  | 85 | 19000 | Screw Terminal Aluminum Electrolytic Capacitors | KEMET | [9 empty] | NP | 77*146 | 30.6 | 32.2 | 8 | 9
ALS7(1)(2)184QM063 | 63 |  | 180000 |  |  |  | 85 | 19000 | Screw Terminal Aluminum Electrolytic Capacitors | KEMET | [9 empty] | QM | 90*131 | 35.1 | 37.1 | 7 | 8
ALS7(1)(2)204NW063 | 63 |  | 200000 |  |  |  | 85 | 19000 | Screw Terminal Aluminum Electrolytic Capacitors | KEMET | [9 empty] | NW | 77*169 | 32.5 | 34.1 | 7 | 8
ALS7(1)(2)224QP063 | 63 |  | 220000 |  |  |  | 85 | 19000 | Screw Terminal Aluminum Electrolytic Capacitors | KEMET | [9 empty] | QP | 90*146 | 37.4 | 39.3 | 6 | 8
ALS7(1)(2)244NS063 | 63 |  | 240000 |  |  |  | 85 | 19000 | Screw Terminal Aluminum Electrolytic Capacitors | KEMET | [9 empty] | NS | 77*194 | 33.7 | 35.1 | 7 | 8
ALS7(1)(2)274NT063 | 63 |  | 270000 |  |  |  | 85 | 19000 | Screw Terminal Aluminum Electrolytic Capacitors | KEMET | [9 empty] | NT | 77*220 | 34.2 | 35.5 | 7 | 8
ALS7(1)(2)274QW063 | 63 |  | 270000 |  |  |  | 85 | 19000 | Screw Terminal Aluminum Electrolytic Capacitors | KEMET | [9 empty] | QW | 90*169 | 40 | 41.8 | 6 | 7
ALS7(1)(2)334QS063 | 63 |  | 330000 |  |  |  | 85 | 19000 | Screw Terminal Aluminum Electrolytic Capacitors | KEMET | [9 empty] | QS | 90*194 | 41.7 | 43.3 | 5 | 7
ALS7(1)(2)364QT063 | 63 |  | 360000 |  |  |  | 85 | 19000 | Screw Terminal Aluminum Electrolytic Capacitors | KEMET | [9 empty] | QT | 90*220 | 42.3 | 43.8 | 5 | 7
ALS7(1)(2)332DA100 | 100 |  | 3300 |  |  |  | 85 | 11000 | Screw Terminal Aluminum Electrolytic Capacitors | KEMET | [9 empty] | DA | 36*52 | 6.6 | 9.3 | 99 | 81
ALS7(1)(2)432DB100 | 100 |  | 4300 |  |  |  | 85 | 11000 | Screw Terminal Aluminum Electrolytic Capacitors | KEMET | [9 empty] | DB | 36*62 | 7.8 | 10.7 | 77 | 63
ALS7(1)(2)682DE100 | 100 |  | 6800 |  |  |  | 85 | 11000 | Screw Terminal Aluminum Electrolytic Capacitors | KEMET | [9 empty] | DE | 36*82 | 9.9 | 13.2 | 50 | 41
ALS7(1)(2)912DF100 | 100 |  | 9100 |  |  |  | 85 | 11000 | Screw Terminal Aluminum Electrolytic Capacitors | KEMET | [9 empty] | DF | 36*105 | 11.2 | 14.4 | 39 | 32
ALS7(1)(2)103KE100 | 100 |  | 10000 |  |  |  | 85 | 18000 | Screw Terminal Aluminum Electrolytic Capacitors | KEMET | [9 empty] | KE | 51*82 | 13.4 | 17 | 37 | 31
ALS7(1)(2)133KE100 | 100 |  | 13000 |  |  |  | 85 | 18000 | Screw Terminal Aluminum Electrolytic Capacitors | KEMET | [9 empty] | KE | 51*82 | 14.3 | 17.3 | 31 | 26
ALS7(1)(2)153KF100 | 100 |  | 15000 |  |  |  | 85 | 18000 | Screw Terminal Aluminum Electrolytic Capacitors | KEMET | [9 empty] | KF | 51*105 | 16.1 | 19.7 | 26 | 22
ALS7(1)(2)203KF100 | 100 |  | 20000 |  |  |  | 85 | 18000 | Screw Terminal Aluminum Electrolytic Capacitors | KEMET | [9 empty] | KF | 51*105 | 17.2 | 20.1 | 22 | 19
ALS7(1)(2)303QC100 | 100 |  | 30000 |  |  |  | 85 | 19000 | Screw Terminal Aluminum Electrolytic Capacitors | KEMET | [9 empty] | QC | 90*67 | 20.7 | 22.8 | 19 | 17
ALS7(1)(2)363LM100 | 100 |  | 36000 |  |  |  | 85 | 19000 | Screw Terminal Aluminum Electrolytic Capacitors | KEMET | [9 empty] | LM | 63.5*131 | 25.3 | 28.8 | 13 | 12
ALS7(1)(2)363MF100 | 100 |  | 36000 |  |  |  | 85 | 19000 | Screw Terminal Aluminum Electrolytic Capacitors | KEMET | [9 empty] | MF | 66*105 | 24.5 | 27.7 | 14 | 12
ALS7(1)(2)513NF100 | 100 |  | 51000 |  |  |  | 85 | 19000 | Screw Terminal Aluminum Electrolytic Capacitors | KEMET | [9 empty] | NF | 77*105 | 25.7 | 27.9 | 12 | 12
ALS7(1)(2)513NJ100 | 100 |  | 51000 |  |  |  | 85 | 19000 | Screw Terminal Aluminum Electrolytic Capacitors | KEMET | [9 empty] | NJ | 77*115 | 26.4 | 28.7 | 12 | 12
ALS7(1)(2)623NP100 | 100 |  | 62000 |  |  |  | 85 | 19000 | Screw Terminal Aluminum Electrolytic Capacitors | KEMET | [9 empty] | NP | 77*146 | 28.9 | 31.2 | 11 | 10
ALS7(1)(2)623QH100 | 100 |  | 62000 |  |  |  | 85 | 19000 | Screw Terminal Aluminum Electrolytic Capacitors | KEMET | [9 empty] | QH | 90*98 | 29.4 | 31.8 | 10 | 11
ALS7(1)(2)683QM100 | 100 |  | 68000 |  |  |  | 85 | 19000 | Screw Terminal Aluminum Electrolytic Capacitors | KEMET | [9 empty] | QM | 90*131 | 33.2 | 36 | 9 | 10
ALS7(1)(2)753NW100 | 100 |  | 75000 |  |  |  | 85 | 19000 | Screw Terminal Aluminum Electrolytic Capacitors | KEMET | [9 empty] | NW | 77*169 | 30.9 | 33.1 | 9 | 9
ALS7(1)(2)823QP100 | 100 |  | 82000 |  |  |  | 85 | 19000 | Screw Terminal Aluminum Electrolytic Capacitors | KEMET | [9 empty] | QP | 90*146 | 35.5 | 38.2 | 8 | 9
ALS7(1)(2)104NS100 | 100 |  | 100000 |  |  |  | 85 | 19000 | Screw Terminal Aluminum Electrolytic Capacitors | KEMET | [9 empty] | NS | 77*194 | 32.5 | 34.3 | 8 | 9
ALS7(1)(2)104NT100 | 100 |  | 100000 |  |  |  | 85 | 19000 | Screw Terminal Aluminum Electrolytic Capacitors | KEMET | [9 empty] | NT | 77*220 | 32.6 | 34.4 | 8 | 9
ALS7(1)(2)114QW100 | 100 |  | 110000 |  |  |  | 85 | 19000 | Screw Terminal Aluminum Electrolytic Capacitors | KEMET | [9 empty] | QW | 90*169 | 38.2 | 40.6 | 7 | 8
ALS7(1)(2)134QS100 | 100 |  | 130000 |  |  |  | 85 | 19000 | Screw Terminal Aluminum Electrolytic Capacitors | KEMET | [9 empty] | QS | 90*194 | 40 | 42.2 | 6 | 8
ALS7(1)(2)134QT100 | 100 |  | 130000 |  |  |  | 85 | 19000 | Screw Terminal Aluminum Electrolytic Capacitors | KEMET | [9 empty] | QT | 90*220 | 40.2 | 42.6 | 6 | 8
ALS7(1)(2)122DA200 | 200 |  | 1200 |  |  |  | 85 | 11000 | Screw Terminal Aluminum Electrolytic Capacitors | KEMET | [9 empty] | DA | 36*52 | 4 | 7 | 230 | 159
ALS7(1)(2)152DB200 | 200 |  | 1500 |  |  |  | 85 | 11000 | Screw Terminal Aluminum Electrolytic Capacitors | KEMET | [9 empty] | DB | 36*62 | 4.6 | 8 | 184 | 128
ALS7(1)(2)242DE200 | 200 |  | 2400 |  |  |  | 85 | 11000 | Screw Terminal Aluminum Electrolytic Capacitors | KEMET | [9 empty] | DE | 36*82 | 6 | 10.2 | 117 | 82
ALS7(1)(2)332DF200 | 200 |  | 3300 |  |  |  | 85 | 11000 | Screw Terminal Aluminum Electrolytic Capacitors | KEMET | [9 empty] | DF | 36*105 | 7.1 | 11.7 | 87 | 61
ALS7(1)(2)472KE200 | 200 |  | 4700 |  |  |  | 85 | 18000 | Screw Terminal Aluminum Electrolytic Capacitors | KEMET | [9 empty] | KE | 51*82 | 9.4 | 13.6 | 68 | 49
ALS7(1)(2)682KF200 | 200 |  | 6800 |  |  |  | 85 | 18000 | Screw Terminal Aluminum Electrolytic Capacitors | KEMET | [9 empty] | KF | 51*105 | 11.4 | 16.3 | 48 | 35
ALS7(1)(2)103QC200 | 200 |  | 10000 |  |  |  | 85 | 19000 | Screw Terminal Aluminum Electrolytic Capacitors | KEMET | [9 empty] | QC | 90*67 | 14.5 | 18.3 | 40 | 31
ALS7(1)(2)123LM200 | 200 |  | 12000 |  |  |  | 85 | 19000 | Screw Terminal Aluminum Electrolytic Capacitors | KEMET | [9 empty] | LM | 63.5*131 | 17.3 | 23.5 | 29 | 21
ALS7(1)(2)123MF200 | 200 |  | 12000 |  |  |  | 85 | 19000 | Screw Terminal Aluminum Electrolytic Capacitors | KEMET | [9 empty] | MF | 66*105 | 16.8 | 22.7 | 29 | 22
ALS7(1)(2)183NF200 | 200 |  | 18000 |  |  |  | 85 | 19000 | Screw Terminal Aluminum Electrolytic Capacitors | KEMET | [9 empty] | NF | 77*105 | 18.8 | 23 | 24 | 19
ALS7(1)(2)183NJ200 | 200 |  | 18000 |  |  |  | 85 | 19000 | Screw Terminal Aluminum Electrolytic Capacitors | KEMET | [9 empty] | NJ | 77*115 | 19.3 | 23.7 | 24 | 19
ALS7(1)(2)203QH200 | 200 |  | 20000 |  |  |  | 85 | 19000 | Screw Terminal Aluminum Electrolytic Capacitors | KEMET | [9 empty] | QH | 90*98 | 21.3 | 26.3 | 21 | 17
ALS7(1)(2)223NP200 | 200 |  | 22000 |  |  |  | 85 | 19000 | Screw Terminal Aluminum Electrolytic Capacitors | KEMET | [9 empty] | NP | 77*146 | 21.6 | 26.1 | 20 | 16
ALS7(1)(2)243QM200 | 200 |  | 24000 |  |  |  | 85 | 19000 | Screw Terminal Aluminum Electrolytic Capacitors | KEMET | [9 empty] | QM | 90*131 | 24.4 | 29.8 | 18 | 15
ALS7(1)(2)273NW200 | 200 |  | 27000 |  |  |  | 85 | 19000 | Screw Terminal Aluminum Electrolytic Capacitors | KEMET | [9 empty] | NW | 77*169 | 23.7 | 28.3 | 17 | 14
ALS7(1)(2)303QP200 | 200 |  | 30000 |  |  |  | 85 | 19000 | Screw Terminal Aluminum Electrolytic Capacitors | KEMET | [9 empty] | QP | 90*146 | 26.7 | 32 | 15 | 13
ALS7(1)(2)333NS200 | 200 |  | 33000 |  |  |  | 85 | 19000 | Screw Terminal Aluminum Electrolytic Capacitors | KEMET | [9 empty] | NS | 77*194 | 25.4 | 29.9 | 15 | 12
ALS7(1)(2)363NT200 | 200 |  | 36000 |  |  |  | 85 | 19000 | Screw Terminal Aluminum Electrolytic Capacitors | KEMET | [9 empty] | NT | 77*220 | 26.2 | 30.5 | 14 | 12
ALS7(1)(2)363QW200 | 200 |  | 36000 |  |  |  | 85 | 19000 | Screw Terminal Aluminum Electrolytic Capacitors | KEMET | [9 empty] | QW | 90*169 | 29.3 | 34.8 | 13 | 11
ALS7(1)(2)473QS200 | 200 |  | 47000 |  |  |  | 85 | 19000 | Screw Terminal Aluminum Electrolytic Capacitors | KEMET | [9 empty] | QS | 90*194 | 31.9 | 37 | 11 | 10
ALS7(1)(2)473QT200 | 200 |  | 47000 |  |  |  | 85 | 19000 | Screw Terminal Aluminum Electrolytic Capacitors | KEMET | [9 empty] | QT | 90*220 | 32.4 | 37.8 | 11 | 10
ALS7(1)(2)911DA250 | 250 |  | 910 |  |  |  | 85 | 11000 | Screw Terminal Aluminum Electrolytic Capacitors | KEMET | [9 empty] | DA | 36*52 | 3.6 | 6.9 | 256 | 166
ALS7(1)(2)122DB250 | 250 |  | 1200 |  |  |  | 85 | 11000 | Screw Terminal Aluminum Electrolytic Capacitors | KEMET | [9 empty] | DB | 36*62 | 4.3 | 8.1 | 195 | 127
ALS7(1)(2)182DE250 | 250 |  | 1800 |  |  |  | 85 | 11000 | Screw Terminal Aluminum Electrolytic Capacitors | KEMET | [9 empty] | DE | 36*82 | 5.5 | 10.1 | 131 | 86
ALS7(1)(2)242DF250 | 250 |  | 2400 |  |  |  | 85 | 11000 | Screw Terminal Aluminum Electrolytic Capacitors | KEMET | [9 empty] | DF | 36*105 | 6.3 | 11.3 | 100 | 65
ALS7(1)(2)362KE250 | 250 |  | 3600 |  |  |  | 85 | 18000 | Screw Terminal Aluminum Electrolytic Capacitors | KEMET | [9 empty] | KE | 51*82 | 8.7 | 13.6 | 74 | 50
ALS7(1)(2)512KF250 | 250 |  | 5100 |  |  |  | 85 | 18000 | Screw Terminal Aluminum Electrolytic Capacitors | KEMET | [9 empty] | KF | 51*105 | 10.6 | 16.2 | 53 | 36
ALS7(1)(2)822QC250 | 250 |  | 8200 |  |  |  | 85 | 19000 | Screw Terminal Aluminum Electrolytic Capacitors | KEMET | [9 empty] | QC | 90*67 | 13.9 | 18.1 | 41 | 30
ALS7(1)(2)912LM250 | 250 |  | 9100 |  |  |  | 85 | 19000 | Screw Terminal Aluminum Electrolytic Capacitors | KEMET | [9 empty] | LM | 63.5*131 | 16.2 | 23.5 | 31 | 22
ALS7(1)(2)912MF250 | 250 |  | 9100 |  |  |  | 85 | 19000 | Screw Terminal Aluminum Electrolytic Capacitors | KEMET | [9 empty] | MF | 66*105 | 15.8 | 22.7 | 31 | 22
ALS7(1)(2)133NF250 | 250 |  | 13000 |  |  |  | 85 | 19000 | Screw Terminal Aluminum Electrolytic Capacitors | KEMET | [9 empty] | NF | 77*105 | 17.9 | 23.2 | 26 | 19
ALS7(1)(2)133NJ250 | 250 |  | 13000 |  |  |  | 85 | 19000 | Screw Terminal Aluminum Electrolytic Capacitors | KEMET | [9 empty] | NJ | 77*115 | 18.3 | 23.9 | 26 | 19
ALS7(1)(2)163NP250 | 250 |  | 16000 |  |  |  | 85 | 19000 | Screw Terminal Aluminum Electrolytic Capacitors | KEMET | [9 empty] | NP | 77*146 | 20.5 | 26.2 | 22 | 17
ALS7(1)(2)163QH250 | 250 |  | 16000 |  |  |  | 85 | 19000 | Screw Terminal Aluminum Electrolytic Capacitors | KEMET | [9 empty] | QH | 90*98 | 20.6 | 26.3 | 22 | 17
ALS7(1)(2)183QM250 | 250 |  | 18000 |  |  |  | 85 | 19000 | Screw Terminal Aluminum Electrolytic Capacitors | KEMET | [9 empty] | QM | 90*131 | 23.3 | 29.9 | 19 | 15
ALS7(1)(2)203NW250 | 250 |  | 20000 |  |  |  | 85 | 19000 | Screw Terminal Aluminum Electrolytic Capacitors | KEMET | [9 empty] | NW | 77*169 | 22.6 | 28.3 | 18 | 14
ALS7(1)(2)223QP250 | 250 |  | 22000 |  |  |  | 85 | 19000 | Screw Terminal Aluminum Electrolytic Capacitors | KEMET | [9 empty] | QP | 90*146 | 25.5 | 32.2 | 16 | 13
ALS7(1)(2)243NS250 | 250 |  | 24000 |  |  |  | 85 | 19000 | Screw Terminal Aluminum Electrolytic Capacitors | KEMET | [9 empty] | NS | 77*194 | 24.1 | 29.8 | 16 | 12
ALS7(1)(2)273NT250 | 250 |  | 27000 |  |  |  | 85 | 19000 | Screw Terminal Aluminum Electrolytic Capacitors | KEMET | [9 empty] | NT | 77*220 | 25.1 | 30.5 | 15 | 12
ALS7(1)(2)273QW250 | 250 |  | 27000 |  |  |  | 85 | 19000 | Screw Terminal Aluminum Electrolytic Capacitors | KEMET | [9 empty] | QW | 90*169 | 28 | 35 | 14 | 11
ALS7(1)(2)363QS250 | 250 |  | 36000 |  |  |  | 85 | 19000 | Screw Terminal Aluminum Electrolytic Capacitors | KEMET | [9 empty] | QS | 90*194 | 30.9 | 37.1 | 11 | 10
ALS7(1)(2)363QT250 | 250 |  | 36000 |  |  |  | 85 | 19000 | Screw Terminal Aluminum Electrolytic Capacitors | KEMET | [9 empty] | QT | 90*220 | 31.3 | 37.9 | 11 | 10
ALS7(1)(2)561DA350 | 350 |  | 560 |  |  |  | 85 | 11000 | Screw Terminal Aluminum Electrolytic Capacitors | KEMET | [9 empty] | DA | 36*52 | 3.1 | 6.8 | 298 | 174
ALS7(1)(2)751DB350 | 350 |  | 750 |  |  |  | 85 | 11000 | Screw Terminal Aluminum Electrolytic Capacitors | KEMET | [9 empty] | DB | 36*62 | 3.8 | 8 | 224 | 131
ALS7(1)(2)112DE350 | 350 |  | 1100 |  |  |  | 85 | 11000 | Screw Terminal Aluminum Electrolytic Capacitors | KEMET | [9 empty] | DE | 36*82 | 4.7 | 9.9 | 154 | 90
ALS7(1)(2)162DF350 | 350 |  | 1600 |  |  |  | 85 | 11000 | Screw Terminal Aluminum Electrolytic Capacitors | KEMET | [9 empty] | DF | 36*105 | 5.8 | 11.6 | 108 | 64
ALS7(1)(2)242KE350 | 350 |  | 2400 |  |  |  | 85 | 18000 | Screw Terminal Aluminum Electrolytic Capacitors | KEMET | [9 empty] | KE | 51*82 | 8.1 | 13.6 | 80 | 49
ALS7(1)(2)332KF350 | 350 |  | 3300 |  |  |  | 85 | 18000 | Screw Terminal Aluminum Electrolytic Capacitors | KEMET | [9 empty] | KF | 51*105 | 9.7 | 16.2 | 59 | 36
ALS7(1)(2)512QC350 | 350 |  | 5100 |  |  |  | 85 | 19000 | Screw Terminal Aluminum Electrolytic Capacitors | KEMET | [9 empty] | QC | 90*67 | 12.9 | 18.1 | 46 | 30
ALS7(1)(2)562LM350 | 350 |  | 5600 |  |  |  | 85 | 19000 | Screw Terminal Aluminum Electrolytic Capacitors | KEMET | [9 empty] | LM | 63.5*131 | 14.6 | 23.5 | 36 | 22
ALS7(1)(2)622MF350 | 350 |  | 6200 |  |  |  | 85 | 19000 | Screw Terminal Aluminum Electrolytic Capacitors | KEMET | [9 empty] | MF | 66*105 | 14.8 | 22.7 | 33 | 21
ALS7(1)(2)822NF350 | 350 |  | 8200 |  |  |  | 85 | 19000 | Screw Terminal Aluminum Electrolytic Capacitors | KEMET | [9 empty] | NF | 77*105 | 16.6 | 23.2 | 29 | 19
ALS7(1)(2)822NJ350 | 350 |  | 8200 |  |  |  | 85 | 19000 | Screw Terminal Aluminum Electrolytic Capacitors | KEMET | [9 empty] | NJ | 77*115 | 17 | 23.8 | 29 | 19
ALS7(1)(2)103NP350 | 350 |  | 10000 |  |  |  | 85 | 19000 | Screw Terminal Aluminum Electrolytic Capacitors | KEMET | [9 empty] | NP | 77*146 | 19.1 | 26.2 | 24 | 16
ALS7(1)(2)103QH350 | 350 |  | 10000 |  |  |  | 85 | 19000 | Screw Terminal Aluminum Electrolytic Capacitors | KEMET | [9 empty] | QH | 90*98 | 19.1 | 26.3 | 24 | 17
ALS7(1)(2)123QM350 | 350 |  | 12000 |  |  |  | 85 | 19000 | Screw Terminal Aluminum Electrolytic Capacitors | KEMET | [9 empty] | QM | 90*131 | 21.9 | 29.7 | 21 | 14
ALS7(1)(2)133NW350 | 350 |  | 13000 |  |  |  | 85 | 19000 | Screw Terminal Aluminum Electrolytic Capacitors | KEMET | [9 empty] | NW | 77*169 | 21.3 | 28.3 | 20 | 14
ALS7(1)(2)133QP350 | 350 |  | 13000 |  |  |  | 85 | 19000 | Screw Terminal Aluminum Electrolytic Capacitors | KEMET | [9 empty] | QP | 90*146 | 23.4 | 32.3 | 18 | 13
ALS7(1)(2)163NS350 | 350 |  | 16000 |  |  |  | 85 | 19000 | Screw Terminal Aluminum Electrolytic Capacitors | KEMET | [9 empty] | NS | 77*194 | 23.1 | 29.9 | 17 | 12
ALS7(1)(2)163NT350 | 350 |  | 16000 |  |  |  | 85 | 19000 | Screw Terminal Aluminum Electrolytic Capacitors | KEMET | [9 empty] | NT | 77*220 | 23.2 | 30.3 | 16 | 12
ALS7(1)(2)183QW350 | 350 |  | 18000 |  |  |  | 85 | 19000 | Screw Terminal Aluminum Electrolytic Capacitors | KEMET | [9 empty] | QW | 90*169 | 26.7 | 34.9 | 15 | 11
ALS7(1)(2)223QS350 | 350 |  | 22000 |  |  |  | 85 | 19000 | Screw Terminal Aluminum Electrolytic Capacitors | KEMET | [9 empty] | QS | 90*194 | 28.9 | 37.1 | 13 | 10
ALS7(1)(2)243QT350 | 350 |  | 24000 |  |  |  | 85 | 19000 | Screw Terminal Aluminum Electrolytic Capacitors | KEMET | [9 empty] | QT | 90*220 | 30 | 38 | 12 | 9
ALS7(1)(2)511DA400 | 400 |  | 510 |  |  |  | 85 | 11000 | Screw Terminal Aluminum Electrolytic Capacitors | KEMET | [9 empty] | DA | 36*52 | 3.1 | 6.9 | 304 | 172
ALS7(1)(2)621DB400 | 400 |  | 620 |  |  |  | 85 | 11000 | Screw Terminal Aluminum Electrolytic Capacitors | KEMET | [9 empty] | DB | 36*62 | 3.5 | 7.8 | 250 | 142
ALS7(1)(2)102DE400 | 400 |  | 1000 |  |  |  | 85 | 11000 | Screw Terminal Aluminum Electrolytic Capacitors | KEMET | [9 empty] | DE | 36*82 | 4.6 | 10 | 157 | 89
ALS7(1)(2)132DF400 | 400 |  | 1300 |  |  |  | 85 | 11000 | Screw Terminal Aluminum Electrolytic Capacitors | KEMET | [9 empty] | DF | 36*105 | 5.3 | 11.2 | 122 | 70
ALS7(1)(2)202KE400 | 400 |  | 2000 |  |  |  | 85 | 18000 | Screw Terminal Aluminum Electrolytic Capacitors | KEMET | [9 empty] | KE | 51*82 | 7.6 | 13.6 | 87 | 52
ALS7(1)(2)302KF400 | 400 |  | 3000 |  |  |  | 85 | 18000 | Screw Terminal Aluminum Electrolytic Capacitors | KEMET | [9 empty] | KF | 51*105 | 9.5 | 16.3 | 60 | 36
ALS7(1)(2)432QC400 | 400 |  | 4300 |  |  |  | 85 | 19000 | Screw Terminal Aluminum Electrolytic Capacitors | KEMET | [9 empty] | QC | 90*67 | 12.4 | 18.1 | 48 | 31
ALS7(1)(2)472QC400 | 400 |  | 4700 |  |  |  | 85 | 19000 | Screw Terminal Aluminum Electrolytic Capacitors | KEMET | [9 empty] | QC | 90*67 | 12.9 | 18.9 | 44 | 28
ALS7(1)(2)512LM400 | 400 |  | 5100 |  |  |  | 85 | 19000 | Screw Terminal Aluminum Electrolytic Capacitors | KEMET | [9 empty] | LM | 63.5*131 | 14.5 | 23.5 | 36 | 21
ALS7(1)(2)512MF400 | 400 |  | 5100 |  |  |  | 85 | 19000 | Screw Terminal Aluminum Electrolytic Capacitors | KEMET | [9 empty] | MF | 66*105 | 14 | 22.7 | 36 | 22
ALS7(1)(2)752NF400 | 400 |  | 7500 |  |  |  | 85 | 19000 | Screw Terminal Aluminum Electrolytic Capacitors | KEMET | [9 empty] | NF | 77*105 | 16.4 | 23 | 29 | 19
ALS7(1)(2)752NJ400 | 400 |  | 7500 |  |  |  | 85 | 19000 | Screw Terminal Aluminum Electrolytic Capacitors | KEMET | [9 empty] | NJ | 77*115 | 16.7 | 23.7 | 29 | 19
ALS7(1)(2)822QH400 | 400 |  | 8200 |  |  |  | 85 | 19000 | Screw Terminal Aluminum Electrolytic Capacitors | KEMET | [9 empty] | QH | 90*98 | 18.4 | 26.4 | 26 | 17
ALS7(1)(2)912NP400 | 400 |  | 9100 |  |  |  | 85 | 19000 | Screw Terminal Aluminum Electrolytic Capacitors | KEMET | [9 empty] | NP | 77*146 | 18.8 | 26.1 | 24 | 16
ALS7(1)(2)103QM400 | 400 |  | 10000 |  |  |  | 85 | 19000 | Screw Terminal Aluminum Electrolytic Capacitors | KEMET | [9 empty] | QM | 90*131 | 21.1 | 29.8 | 22 | 14
ALS7(1)(2)113NW400 | 400 |  | 11000 |  |  |  | 85 | 19000 | Screw Terminal Aluminum Electrolytic Capacitors | KEMET | [9 empty] | NW | 77*169 | 20.7 | 28.3 | 21 | 14
ALS7(1)(2)123QP400 | 400 |  | 12000 |  |  |  | 85 | 19000 | Screw Terminal Aluminum Electrolytic Capacitors | KEMET | [9 empty] | QP | 90*146 | 23.2 | 32.1 | 19 | 12
ALS7(1)(2)133NS400 | 400 |  | 13000 |  |  |  | 85 | 19000 | Screw Terminal Aluminum Electrolytic Capacitors | KEMET | [9 empty] | NS | 77*194 | 22.1 | 29.8 | 18 | 12
ALS7(1)(2)153NT400 | 400 |  | 15000 |  |  |  | 85 | 19000 | Screw Terminal Aluminum Electrolytic Capacitors | KEMET | [9 empty] | NT | 77*220 | 23.3 | 30.6 | 16 | 12
ALS7(1)(2)153QW400 | 400 |  | 15000 |  |  |  | 85 | 19000 | Screw Terminal Aluminum Electrolytic Capacitors | KEMET | [9 empty] | QW | 90*169 | 25.8 | 34.9 | 15 | 11
ALS7(1)(2)183QS400 | 400 |  | 18000 |  |  |  | 85 | 19000 | Screw Terminal Aluminum Electrolytic Capacitors | KEMET | [9 empty] | QS | 90*194 | 27.8 | 37 | 13 | 10
ALS7(1)(2)203QT400 | 400 |  | 20000 |  |  |  | 85 | 19000 | Screw Terminal Aluminum Electrolytic Capacitors | KEMET | [9 empty] | QT | 90*220 | 29.1 | 37.9 | 12 | 9
ALS7(1)(2)431DA450 | 450 |  | 430 |  |  |  | 85 | 11000 | Screw Terminal Aluminum Electrolytic Capacitors | KEMET | [9 empty] | DA | 36*52 | 2.9 | 6.1 | 399 | 251
ALS7(1)(2)511DB450 | 450 |  | 510 |  |  |  | 85 | 11000 | Screw Terminal Aluminum Electrolytic Capacitors | KEMET | [9 empty] | DB | 36*62 | 3.2 | 6.9 | 336 | 212
ALS7(1)(2)821DE450 | 450 |  | 820 |  |  |  | 85 | 11000 | Screw Terminal Aluminum Electrolytic Capacitors | KEMET | [9 empty] | DE | 36*82 | 4.3 | 8.9 | 211 | 133
ALS7(1)(2)122DF450 | 450 |  | 1200 |  |  |  | 85 | 11000 | Screw Terminal Aluminum Electrolytic Capacitors | KEMET | [9 empty] | DF | 36*105 | 5.3 | 10.6 | 146 | 93
ALS7(1)(2)162KE450 | 450 |  | 1600 |  |  |  | 85 | 18000 | Screw Terminal Aluminum Electrolytic Capacitors | KEMET | [9 empty] | KE | 51*82 | 7 | 12.5 | 117 | 76
ALS7(1)(2)242KF450 | 450 |  | 2400 |  |  |  | 85 | 18000 | Screw Terminal Aluminum Electrolytic Capacitors | KEMET | [9 empty] | KF | 51*105 | 8.8 | 15.2 | 80 | 52
ALS7(1)(2)362QC450 | 450 |  | 3600 |  |  |  | 85 | 19000 | Screw Terminal Aluminum Electrolytic Capacitors | KEMET | [9 empty] | QC | 90*67 | 11.8 | 17.5 | 61 | 41
ALS7(1)(2)432LM450 | 450 |  | 4300 |  |  |  | 85 | 19000 | Screw Terminal Aluminum Electrolytic Capacitors | KEMET | [9 empty] | LM | 63.5*131 | 13.7 | 22.2 | 46 | 30
ALS7(1)(2)432MF450 | 450 |  | 4300 |  |  |  | 85 | 19000 | Screw Terminal Aluminum Electrolytic Capacitors | KEMET | [9 empty] | MF | 66*105 | 13.3 | 21.5 | 46 | 30
ALS7(1)(2)622NF450 | 450 |  | 6200 |  |  |  | 85 | 19000 | Screw Terminal Aluminum Electrolytic Capacitors | KEMET | [9 empty] | NF | 77*105 | 15.6 | 22.2 | 37 | 25
ALS7(1)(2)622NJ450 | 450 |  | 6200 |  |  |  | 85 | 19000 | Screw Terminal Aluminum Electrolytic Capacitors | KEMET | [9 empty] | NJ | 77*115 | 15.9 | 22.9 | 36 | 25
ALS7(1)(2)752NP450 | 450 |  | 7500 |  |  |  | 85 | 19000 | Screw Terminal Aluminum Electrolytic Capacitors | KEMET | [9 empty] | NP | 77*146 | 17.9 | 25.3 | 31 | 21
ALS7(1)(2)752QH450 | 450 |  | 7500 |  |  |  | 85 | 19000 | Screw Terminal Aluminum Electrolytic Capacitors | KEMET | [9 empty] | QH | 90*98 | 17.9 | 25.2 | 31 | 21
ALS7(1)(2)822QM450 | 450 |  | 8200 |  |  |  | 85 | 19000 | Screw Terminal Aluminum Electrolytic Capacitors | KEMET | [9 empty] | QM | 90*131 | 20 | 28.8 | 28 | 19
ALS7(1)(2)912NW450 | 450 |  | 9100 |  |  |  | 85 | 19000 | Screw Terminal Aluminum Electrolytic Capacitors | KEMET | [9 empty] | NW | 77*169 | 19.7 | 27.4 | 26 | 18
ALS7(1)(2)103QP450 | 450 |  | 10000 |  |  |  | 85 | 19000 | Screw Terminal Aluminum Electrolytic Capacitors | KEMET | [9 empty] | QP | 90*146 | 22.1 | 31.1 | 23 | 16
ALS7(1)(2)123NS450 | 450 |  | 12000 |  |  |  | 85 | 19000 | Screw Terminal Aluminum Electrolytic Capacitors | KEMET | [9 empty] | NS | 77*194 | 21.9 | 29.2 | 21 | 15
ALS7(1)(2)123NT450 | 450 |  | 12000 |  |  |  | 85 | 19000 | Screw Terminal Aluminum Electrolytic Capacitors | KEMET | [9 empty] | NT | 77*220 | 22 | 29.6 | 21 | 15
ALS7(1)(2)133QW450 | 450 |  | 13000 |  |  |  | 85 | 19000 | Screw Terminal Aluminum Electrolytic Capacitors | KEMET | [9 empty] | QW | 90*169 | 24.9 | 33.9 | 19 | 14
ALS7(1)(2)163QS450 | 450 |  | 16000 |  |  |  | 85 | 19000 | Screw Terminal Aluminum Electrolytic Capacitors | KEMET | [9 empty] | QS | 90*194 | 27.2 | 36.2 | 16 | 12
ALS7(1)(2)163QT450 | 450 |  | 16000 |  |  |  | 85 | 19000 | Screw Terminal Aluminum Electrolytic Capacitors | KEMET | [9 empty] | QT | 90*220 | 27.4 | 36.8 | 16 | 12
ALS7(1)(2)361DA500 | 500 |  | 360 |  |  |  | 85 | 11000 | Screw Terminal Aluminum Electrolytic Capacitors | KEMET | [9 empty] | DA | 36*52 | 2.6 | 5.1 | 691 | 520
ALS7(1)(2)471DB500 | 500 |  | 470 |  |  |  | 85 | 11000 | Screw Terminal Aluminum Electrolytic Capacitors | KEMET | [9 empty] | DB | 36*62 | 3.1 | 6 | 531 | 399
ALS7(1)(2)681DE500 | 500 |  | 680 |  |  |  | 85 | 11000 | Screw Terminal Aluminum Electrolytic Capacitors | KEMET | [9 empty] | DE | 36*82 | 3.9 | 7.5 | 368 | 277
ALS7(1)(2)102DF500 | 500 |  | 1000 |  |  |  | 85 | 11000 | Screw Terminal Aluminum Electrolytic Capacitors | KEMET | [9 empty] | DF | 36*105 | 4.8 | 9 | 252 | 190
ALS7(1)(2)132KE500 | 500 |  | 1300 |  |  |  | 85 | 18000 | Screw Terminal Aluminum Electrolytic Capacitors | KEMET | [9 empty] | KE | 51*82 | 6.4 | 11.1 | 203 | 154
ALS7(1)(2)202KF500 | 500 |  | 2000 |  |  |  | 85 | 18000 | Screw Terminal Aluminum Electrolytic Capacitors | KEMET | [9 empty] | KF | 51*105 | 8.1 | 13.6 | 134 | 102
ALS7(1)(2)272QC500 | 500 |  | 2700 |  |  |  | 85 | 19000 | Screw Terminal Aluminum Electrolytic Capacitors | KEMET | [9 empty] | QC | 90*67 | 11 | 16.5 | 100 | 76
ALS7(1)(2)332LM500 | 500 |  | 3300 |  |  |  | 85 | 19000 | Screw Terminal Aluminum Electrolytic Capacitors | KEMET | [9 empty] | LM | 63.5*131 | 12.6 | 20.4 | 76 | 58
ALS7(1)(2)332MF500 | 500 |  | 3300 |  |  |  | 85 | 19000 | Screw Terminal Aluminum Electrolytic Capacitors | KEMET | [9 empty] | MF | 66*105 | 12.3 | 19.7 | 77 | 58
ALS7(1)(2)472NF500 | 500 |  | 4700 |  |  |  | 85 | 19000 | Screw Terminal Aluminum Electrolytic Capacitors | KEMET | [9 empty] | NF | 77*105 | 14.5 | 21.1 | 59 | 45
ALS7(1)(2)512NJ500 | 500 |  | 5100 |  |  |  | 85 | 19000 | Screw Terminal Aluminum Electrolytic Capacitors | KEMET | [9 empty] | NJ | 77*115 | 15.2 | 21.7 | 55 | 43
ALS7(1)(2)562NP500 | 500 |  | 5600 |  |  |  | 85 | 19000 | Screw Terminal Aluminum Electrolytic Capacitors | KEMET | [9 empty] | NP | 77*146 | 16.6 | 24 | 49 | 38
ALS7(1)(2)562QH500 | 500 |  | 5600 |  |  |  | 85 | 19000 | Screw Terminal Aluminum Electrolytic Capacitors | KEMET | [9 empty] | QH | 90*98 | 16.7 | 24 | 50 | 38
ALS7(1)(2)682QM500 | 500 |  | 6800 |  |  |  | 85 | 19000 | Screw Terminal Aluminum Electrolytic Capacitors | KEMET | [9 empty] | QM | 90*131 | 19.2 | 27.3 | 41 | 32
ALS7(1)(2)752NW500 | 500 |  | 7500 |  |  |  | 85 | 19000 | Screw Terminal Aluminum Electrolytic Capacitors | KEMET | [9 empty] | NW | 77*169 | 18.9 | 26.3 | 38 | 30
ALS7(1)(2)822QP500 | 500 |  | 8200 |  |  |  | 85 | 19000 | Screw Terminal Aluminum Electrolytic Capacitors | KEMET | [9 empty] | QP | 90*146 | 21.2 | 29.7 | 35 | 27
ALS7(1)(2)912NS500 | 500 |  | 9100 |  |  |  | 85 | 19000 | Screw Terminal Aluminum Electrolytic Capacitors | KEMET | [9 empty] | NS | 77*194 | 20.5 | 27.9 | 32 | 25
ALS7(1)(2)103NT500 | 500 |  | 10000 |  |  |  | 85 | 19000 | Screw Terminal Aluminum Electrolytic Capacitors | KEMET | [9 empty] | NT | 77*220 | 21.4 | 28.7 | 30 | 24
ALS7(1)(2)103QW500 | 500 |  | 10000 |  |  |  | 85 | 19000 | Screw Terminal Aluminum Electrolytic Capacitors | KEMET | [9 empty] | QW | 90*169 | 23.5 | 32.4 | 29 | 23
ALS7(1)(2)123QS500 | 500 |  | 12000 |  |  |  | 85 | 19000 | Screw Terminal Aluminum Electrolytic Capacitors | KEMET | [9 empty] | QS | 90*194 | 25.4 | 34.6 | 24 | 19
ALS7(1)(2)133QT500 | 500 |  | 13000 |  |  |  | 85 | 19000 | Screw Terminal Aluminum Electrolytic Capacitors | KEMET | [9 empty] | QT | 90*220 | 26.5 | 35.5 | 23 | 18
ALS7(1)(2)301DA550 | 550 |  | 300 |  |  |  | 85 | 11000 | Screw Terminal Aluminum Electrolytic Capacitors | KEMET | [9 empty] | DA | 36*52 | 2.4 | 4.1 | 1474 | 1284
ALS7(1)(2)391DB550 | 550 |  | 390 |  |  |  | 85 | 11000 | Screw Terminal Aluminum Electrolytic Capacitors | KEMET | [9 empty] | DB | 36*62 | 2.8 | 4.8 | 1135 | 988
ALS7(1)(2)561DE550 | 550 |  | 560 |  |  |  | 85 | 11000 | Screw Terminal Aluminum Electrolytic Capacitors | KEMET | [9 empty] | DE | 36*82 | 3.5 | 6 | 791 | 689
ALS7(1)(2)821DF550 | 550 |  | 820 |  |  |  | 85 | 11000 | Screw Terminal Aluminum Electrolytic Capacitors | KEMET | [9 empty] | DF | 36*105 | 4.4 | 7.3 | 542 | 473
ALS7(1)(2)122KE550 | 550 |  | 1200 |  |  |  | 85 | 18000 | Screw Terminal Aluminum Electrolytic Capacitors | KEMET | [9 empty] | KE | 51*82 | 6.1 | 9.7 | 385 | 336
ALS7(1)(2)162KF550 | 550 |  | 1600 |  |  |  | 85 | 18000 | Screw Terminal Aluminum Electrolytic Capacitors | KEMET | [9 empty] | KF | 51*105 | 7.3 | 11.5 | 289 | 252
ALS7(1)(2)242QC550 | 550 |  | 2400 |  |  |  | 85 | 19000 | Screw Terminal Aluminum Electrolytic Capacitors | KEMET | [9 empty] | QC | 90*67 | 10.3 | 14.8 | 191 | 167
ALS7(1)(2)272LM550 | 550 |  | 2700 |  |  |  | 85 | 19000 | Screw Terminal Aluminum Electrolytic Capacitors | KEMET | [9 empty] | LM | 63.5*131 | 11.4 | 17.5 | 161 | 140
ALS7(1)(2)272MF550 | 550 |  | 2700 |  |  |  | 85 | 19000 | Screw Terminal Aluminum Electrolytic Capacitors | KEMET | [9 empty] | MF | 66*105 | 11.1 | 17 | 162 | 140
ALS7(1)(2)392NF550 | 550 |  | 3900 |  |  |  | 85 | 19000 | Screw Terminal Aluminum Electrolytic Capacitors | KEMET | [9 empty] | NF | 77*105 | 13.4 | 19 | 118 | 103
ALS7(1)(2)432NJ550 | 550 |  | 4300 |  |  |  | 85 | 19000 | Screw Terminal Aluminum Electrolytic Capacitors | KEMET | [9 empty] | NJ | 77*115 | 14.2 | 19.8 | 108 | 95
ALS7(1)(2)472QH550 | 550 |  | 4700 |  |  |  | 85 | 19000 | Screw Terminal Aluminum Electrolytic Capacitors | KEMET | [9 empty] | QH | 90*98 | 15.5 | 21.8 | 98 | 86
ALS7(1)(2)512NP550 | 550 |  | 5100 |  |  |  | 85 | 19000 | Screw Terminal Aluminum Electrolytic Capacitors | KEMET | [9 empty] | NP | 77*146 | 15.9 | 22 | 92 | 80
ALS7(1)(2)562QM550 | 550 |  | 5600 |  |  |  | 85 | 19000 | Screw Terminal Aluminum Electrolytic Capacitors | KEMET | [9 empty] | QM | 90*131 | 17.8 | 24.8 | 83 | 72
ALS7(1)(2)622NW550 | 550 |  | 6200 |  |  |  | 85 | 19000 | Screw Terminal Aluminum Electrolytic Capacitors | KEMET | [9 empty] | NW | 77*169 | 17.6 | 24 | 76 | 66
ALS7(1)(2)682QP550 | 550 |  | 6800 |  |  |  | 85 | 19000 | Screw Terminal Aluminum Electrolytic Capacitors | KEMET | [9 empty] | QP | 90*146 | 19.7 | 27.1 | 69 | 60
ALS7(1)(2)752NS550 | 550 |  | 7500 |  |  |  | 85 | 19000 | Screw Terminal Aluminum Electrolytic Capacitors | KEMET | [9 empty] | NS | 77*194 | 19.1 | 25.7 | 63 | 55
ALS7(1)(2)822NT550 | 550 |  | 8200 |  |  |  | 85 | 19000 | Screw Terminal Aluminum Electrolytic Capacitors | KEMET | [9 empty] | NT | 77*220 | 19.9 | 26.5 | 58 | 51
ALS7(1)(2)822QW550 | 550 |  | 8200 |  |  |  | 85 | 19000 | Screw Terminal Aluminum Electrolytic Capacitors | KEMET | [9 empty] | QW | 90*169 | 21.7 | 29.7 | 57 | 50
ALS7(1)(2)113QS550 | 550 |  | 11000 |  |  |  | 85 | 19000 | Screw Terminal Aluminum Electrolytic Capacitors | KEMET | [9 empty] | QS | 90*194 | 24.7 | 32.5 | 44 | 39
ALS7(1)(2)113QT550 | 550 |  | 11000 |  |  |  | 85 | 19000 | Screw Terminal Aluminum Electrolytic Capacitors | KEMET | [9 empty] | QT | 90*220 | 24.9 | 33 | 44 | 38
ALS7(1)(2)181DA600 | 600 |  | 180 |  |  |  | 85 | 11000 | Screw Terminal Aluminum Electrolytic Capacitors | KEMET | [9 empty] | DA | 36*52 | 2.3 | 5 | 710 | 490
ALS7(1)(2)221DB600 | 600 |  | 220 |  |  |  | 85 | 11000 | Screw Terminal Aluminum Electrolytic Capacitors | KEMET | [9 empty] | DB | 36*62 | 2.6 | 5.8 | 580 | 374
ALS7(1)(2)361DE600 | 600 |  | 360 |  |  |  | 85 | 11000 | Screw Terminal Aluminum Electrolytic Capacitors | KEMET | [9 empty] | DE | 36*82 | 3.5 | 7.9 | 358 | 246
ALS7(1)(2)511DF600 | 600 |  | 510 |  |  |  | 85 | 11000 | Screw Terminal Aluminum Electrolytic Capacitors | KEMET | [9 empty] | DF | 36*105 | 4.2 | 9 | 254 | 164
ALS7(1)(2)751KE600 | 600 |  | 750 |  |  |  | 85 | 18000 | Screw Terminal Aluminum Electrolytic Capacitors | KEMET | [9 empty] | KE | 51*82 | 6.1 | 11.5 | 182 | 120
ALS7(1)(2)102KF600 | 600 |  | 1000 |  |  |  | 85 | 18000 | Screw Terminal Aluminum Electrolytic Capacitors | KEMET | [9 empty] | KF | 51*105 | 7.3 | 13.8 | 136 | 94
ALS7(1)(2)162QC600 | 600 |  | 1600 |  |  |  | 85 | 19000 | Screw Terminal Aluminum Electrolytic Capacitors | KEMET | [9 empty] | QC | 90*67 | 10.3 | 16.7 | 94 | 64
ALS7(1)(2)182LM600 | 600 |  | 1800 |  |  |  | 85 | 19000 | Screw Terminal Aluminum Electrolytic Capacitors | KEMET | [9 empty] | LM | 63.5*131 | 11.4 | 20.4 | 78 | 52
ALS7(1)(2)182MF600 | 600 |  | 1800 |  |  |  | 85 | 19000 | Screw Terminal Aluminum Electrolytic Capacitors | KEMET | [9 empty] | MF | 66*105 | 11.2 | 19.9 | 78 | 52
ALS7(1)(2)242NF600 | 600 |  | 2400 |  |  |  | 85 | 19000 | Screw Terminal Aluminum Electrolytic Capacitors | KEMET | [9 empty] | NF | 77*105 | 13.1 | 21.4 | 62 | 42
ALS7(1)(2)272NJ600 | 600 |  | 2700 |  |  |  | 85 | 19000 | Screw Terminal Aluminum Electrolytic Capacitors | KEMET | [9 empty] | NJ | 77*115 | 13.9 | 22 | 57 | 39
ALS7(1)(2)332NP600 | 600 |  | 3300 |  |  |  | 85 | 19000 | Screw Terminal Aluminum Electrolytic Capacitors | KEMET | [9 empty] | NP | 77*146 | 15.7 | 24.4 | 47 | 33
ALS7(1)(2)332QH600 | 600 |  | 3300 |  |  |  | 85 | 19000 | Screw Terminal Aluminum Electrolytic Capacitors | KEMET | [9 empty] | QH | 90*98 | 15.7 | 24.3 | 47 | 33
ALS7(1)(2)392QM600 | 600 |  | 3900 |  |  |  | 85 | 19000 | Screw Terminal Aluminum Electrolytic Capacitors | KEMET | [9 empty] | QM | 90*131 | 18.1 | 27.7 | 40 | 28
ALS7(1)(2)432NW600 | 600 |  | 4300 |  |  |  | 85 | 19000 | Screw Terminal Aluminum Electrolytic Capacitors | KEMET | [9 empty] | NW | 77*169 | 17.9 | 26.6 | 37 | 26
ALS7(1)(2)432QP600 | 600 |  | 4300 |  |  |  | 85 | 19000 | Screw Terminal Aluminum Electrolytic Capacitors | KEMET | [9 empty] | QP | 90*146 | 19.5 | 30.2 | 36 | 25
ALS7(1)(2)512NS600 | 600 |  | 5100 |  |  |  | 85 | 19000 | Screw Terminal Aluminum Electrolytic Capacitors | KEMET | [9 empty] | NS | 77*194 | 19.2 | 28.3 | 32 | 23
ALS7(1)(2)562NT600 | 600 |  | 5600 |  |  |  | 85 | 19000 | Screw Terminal Aluminum Electrolytic Capacitors | KEMET | [9 empty] | NT | 77*220 | 20.1 | 29 | 30 | 21
ALS7(1)(2)562QW600 | 600 |  | 5600 |  |  |  | 85 | 19000 | Screw Terminal Aluminum Electrolytic Capacitors | KEMET | [9 empty] | QW | 90*169 | 21.9 | 32.8 | 29 | 20
ALS7(1)(2)682QS600 | 600 |  | 6800 |  |  |  | 85 | 19000 | Screw Terminal Aluminum Electrolytic Capacitors | KEMET | [9 empty] | QS | 90*194 | 24.3 | 35.5 | 24 | 17
ALS7(1)(2)752QT600 | 600 |  | 7500 |  |  |  | 85 | 19000 | Screw Terminal Aluminum Electrolytic Capacitors | KEMET | [9 empty] | QT | 90*220 | 25.2 | 36.1 | 22 | 16
ALS7(1)(2)181DA630 | 630 |  | 180 |  |  |  | 85 | 11000 | Screw Terminal Aluminum Electrolytic Capacitors | KEMET | [9 empty] | DA | 36*52 | 2.3 | 5 | 726 | 500
ALS7(1)(2)221DB630 | 630 |  | 220 |  |  |  | 85 | 11000 | Screw Terminal Aluminum Electrolytic Capacitors | KEMET | [9 empty] | DB | 36*62 | 2.6 | 5.8 | 595 | 409
ALS7(1)(2)331DE630 | 630 |  | 330 |  |  |  | 85 | 11000 | Screw Terminal Aluminum Electrolytic Capacitors | KEMET | [9 empty] | DE | 36*82 | 3.4 | 7.3 | 398 | 274
ALS7(1)(2)471DF630 | 630 |  | 470 |  |  |  | 85 | 11000 | Screw Terminal Aluminum Electrolytic Capacitors | KEMET | [9 empty] | DF | 36*105 | 4.1 | 8.7 | 281 | 193
ALS7(1)(2)681KE630 | 630 |  | 680 |  |  |  | 85 | 18000 | Screw Terminal Aluminum Electrolytic Capacitors | KEMET | [9 empty] | KE | 51*82 | 5.8 | 11.3 | 204 | 141
ALS7(1)(2)102KF630 | 630 |  | 1000 |  |  |  | 85 | 18000 | Screw Terminal Aluminum Electrolytic Capacitors | KEMET | [9 empty] | KF | 51*105 | 7.3 | 13.8 | 140 | 97
ALS7(1)(2)162QC630 | 630 |  | 1600 |  |  |  | 85 | 19000 | Screw Terminal Aluminum Electrolytic Capacitors | KEMET | [9 empty] | QC | 90*67 | 10 | 16.9 | 102 | 70
ALS7(1)(2)182LM630 | 630 |  | 1800 |  |  |  | 85 | 19000 | Screw Terminal Aluminum Electrolytic Capacitors | KEMET | [9 empty] | LM | 63.5*131 | 11 | 20.5 | 84 | 57
ALS7(1)(2)202MF630 | 630 |  | 2000 |  |  |  | 85 | 19000 | Screw Terminal Aluminum Electrolytic Capacitors | KEMET | [9 empty] | MF | 66*105 | 11.2 | 20 | 77 | 53
ALS7(1)(2)272NF630 | 630 |  | 2700 |  |  |  | 85 | 19000 | Screw Terminal Aluminum Electrolytic Capacitors | KEMET | [9 empty] | NF | 77*105 | 13.2 | 21.6 | 61 | 42
ALS7(1)(2)272NJ630 | 630 |  | 2700 |  |  |  | 85 | 19000 | Screw Terminal Aluminum Electrolytic Capacitors | KEMET | [9 empty] | NJ | 77*115 | 13.5 | 22.2 | 61 | 42
ALS7(1)(2)332NP630 | 630 |  | 3300 |  |  |  | 85 | 19000 | Screw Terminal Aluminum Electrolytic Capacitors | KEMET | [9 empty] | NP | 77*146 | 15.4 | 24.7 | 51 | 35
ALS7(1)(2)332QH630 | 630 |  | 3300 |  |  |  | 85 | 19000 | Screw Terminal Aluminum Electrolytic Capacitors | KEMET | [9 empty] | QH | 90*98 | 15.3 | 24.5 | 51 | 35
ALS7(1)(2)392QM630 | 630 |  | 3900 |  |  |  | 85 | 19000 | Screw Terminal Aluminum Electrolytic Capacitors | KEMET | [9 empty] | QM | 90*131 | 17.6 | 28 | 43 | 30
ALS7(1)(2)432NW630 | 630 |  | 4300 |  |  |  | 85 | 19000 | Screw Terminal Aluminum Electrolytic Capacitors | KEMET | [9 empty] | NW | 77*169 | 17.4 | 26.9 | 40 | 28
ALS7(1)(2)472QP630 | 630 |  | 4700 |  |  |  | 85 | 19000 | Screw Terminal Aluminum Electrolytic Capacitors | KEMET | [9 empty] | QP | 90*146 | 19.4 | 30.3 | 36 | 25
ALS7(1)(2)512NS630 | 630 |  | 5100 |  |  |  | 85 | 19000 | Screw Terminal Aluminum Electrolytic Capacitors | KEMET | [9 empty] | NS | 77*194 | 18.9 | 28.8 | 34 | 24
ALS7(1)(2)562NT630 | 630 |  | 5600 |  |  |  | 85 | 19000 | Screw Terminal Aluminum Electrolytic Capacitors | KEMET | [9 empty] | NT | 77*220 | 19.7 | 29.3 | 32 | 22
ALS7(1)(2)562QW630 | 630 |  | 5600 |  |  |  | 85 | 19000 | Screw Terminal Aluminum Electrolytic Capacitors | KEMET | [9 empty] | QW | 90*169 | 21.5 | 33.3 | 31 | 21
ALS7(1)(2)752QS630 | 630 |  | 7500 |  |  |  | 85 | 19000 | Screw Terminal Aluminum Electrolytic Capacitors | KEMET | [9 empty] | QS | 90*194 | 24.3 | 35.6 | 24 | 17
ALS7(1)(2)752QT630 | 630 |  | 7500 |  |  |  | 85 | 19000 | Screw Terminal Aluminum Electrolytic Capacitors | KEMET | [9 empty] | QT | 90*220 | 24.7 | 36.5 | 24 | 17
ALV70(1)510CB700 | 700 |  | 51 |  |  |  | 85 | 2000 | Snap-In Aluminum Electrolytic Capacitors | KEMET | [9 empty] | CB | 30*30 | 0.53 | 0.64 | 11164 | 10400
ALV70(1)680CC700 | 700 |  | 68 |  |  |  | 85 | 2000 | Snap-In Aluminum Electrolytic Capacitors | KEMET | [9 empty] | CC | 30*35 | 0.64 | 0.77 | 8374 | 7802
ALV70(1)820CD700 | 700 |  | 82 |  |  |  | 85 | 2000 | Snap-In Aluminum Electrolytic Capacitors | KEMET | [9 empty] | CD | 30*40 | 0.73 | 0.88 | 6945 | 6470
ALV70(1)910CE700 | 700 |  | 91 |  |  |  | 85 | 2000 | Snap-In Aluminum Electrolytic Capacitors | KEMET | [9 empty] | CE | 30*45 | 0.79 | 0.94 | 6258 | 5830
ALV70(1)111CF700 | 700 |  | 110 |  |  |  | 85 | 2000 | Snap-In Aluminum Electrolytic Capacitors | KEMET | [9 empty] | CF | 30*50 | 0.91 | 1.09 | 5178 | 4824
ALV70(1)910DC700 | 700 |  | 91 |  |  |  | 85 | 2000 | Snap-In Aluminum Electrolytic Capacitors | KEMET | [9 empty] | DC | 35*35 | 0.82 | 0.99 | 6262 | 5834
ALV70(1)111DD700 | 700 |  | 110 |  |  |  | 85 | 2000 | Snap-In Aluminum Electrolytic Capacitors | KEMET | [9 empty] | DD | 35*40 | 0.93 | 1.12 | 5181 | 4827
ALV70(1)131DE700 | 700 |  | 130 |  |  |  | 85 | 2000 | Snap-In Aluminum Electrolytic Capacitors | KEMET | [9 empty] | DE | 35*45 | 1.04 | 1.25 | 4384 | 4085
ALV70(1)151DF700 | 700 |  | 150 |  |  |  | 85 | 2000 | Snap-In Aluminum Electrolytic Capacitors | KEMET | [9 empty] | DF | 35*50 | 1.14 | 1.37 | 3800 | 3540
ALV70(1)181DG700 | 700 |  | 180 |  |  |  | 85 | 2000 | Snap-In Aluminum Electrolytic Capacitors | KEMET | [9 empty] | DG | 35*55 | 1.28 | 1.54 | 3168 | 2951
ALV70(1)201DH700 | 700 |  | 200 |  |  |  | 85 | 2000 | Snap-In Aluminum Electrolytic Capacitors | KEMET | [9 empty] | DH | 35*60 | 1.38 | 1.65 | 2851 | 2657
ALV70(1)271DL700 | 700 |  | 270 |  |  |  | 85 | 2000 | Snap-In Aluminum Electrolytic Capacitors | KEMET | [9 empty] | DL | 35*80 | 1.66 | 2 | 2113 | 1969
ALV70(1)470CB750 | 750 |  | 47 |  |  |  | 85 | 2000 | Snap-In Aluminum Electrolytic Capacitors | KEMET | [9 empty] | CB | 30*30 | 0.52 | 0.63 | 11507 | 10685
ALV70(1)620CC750 | 750 |  | 62 |  |  |  | 85 | 2000 | Snap-In Aluminum Electrolytic Capacitors | KEMET | [9 empty] | CC | 30*35 | 0.63 | 0.76 | 8724 | 8101
ALV70(1)750CD750 | 750 |  | 75 |  |  |  | 85 | 2000 | Snap-In Aluminum Electrolytic Capacitors | KEMET | [9 empty] | CD | 30*40 | 0.71 | 0.86 | 7212 | 6697
ALV70(1)820CE750 | 750 |  | 82 |  |  |  | 85 | 2000 | Snap-In Aluminum Electrolytic Capacitors | KEMET | [9 empty] | CE | 30*45 | 0.76 | 0.92 | 6596 | 6125
ALV70(1)101CF750 | 750 |  | 100 |  |  |  | 85 | 2000 | Snap-In Aluminum Electrolytic Capacitors | KEMET | [9 empty] | CF | 30*50 | 0.86 | 1.04 | 5410 | 5024
ALV70(1)820DC750 | 750 |  | 82 |  |  |  | 85 | 2000 | Snap-In Aluminum Electrolytic Capacitors | KEMET | [9 empty] | DC | 35*35 | 0.79 | 0.96 | 6600 | 6129
ALV70(1)101DD750 | 750 |  | 100 |  |  |  | 85 | 2000 | Snap-In Aluminum Electrolytic Capacitors | KEMET | [9 empty] | DD | 35*40 | 0.9 | 1.09 | 5413 | 5026
ALV70(1)121DE750 | 750 |  | 120 |  |  |  | 85 | 2000 | Snap-In Aluminum Electrolytic Capacitors | KEMET | [9 empty] | DE | 35*45 | 1.02 | 1.23 | 4511 | 4189
ALV70(1)131DF750 | 750 |  | 130 |  |  |  | 85 | 2000 | Snap-In Aluminum Electrolytic Capacitors | KEMET | [9 empty] | DF | 35*50 | 1.07 | 1.3 | 4164 | 3866
ALV70(1)161DG750 | 750 |  | 160 |  |  |  | 85 | 2000 | Snap-In Aluminum Electrolytic Capacitors | KEMET | [9 empty] | DG | 35*55 | 1.23 | 1.49 | 3384 | 3143
ALV70(1)181DH750 | 750 |  | 180 |  |  |  | 85 | 2000 | Snap-In Aluminum Electrolytic Capacitors | KEMET | [9 empty] | DH | 35*60 | 1.32 | 1.6 | 3009 | 2794
ALV70(1)241DL750 | 750 |  | 240 |  |  |  | 85 | 2000 | Snap-In Aluminum Electrolytic Capacitors | KEMET | [9 empty] | DL | 35*80 | 1.58 | 1.91 | 2258 | 2097
A700V107M002ATE016 | 2 |  | 100 |  |  | 12 | 125 | 2000 | Aluminum Organic Capacitor | KEMET | 3 |  | 6 |  | 16 | 5600 |  |  |  | V/7343-20 | [29 empty] | 4.1
A700V107M002ATE018 | 2 |  | 100 |  |  | 12 | 125 | 2000 | Aluminum Organic Capacitor | KEMET | 3 |  | 6 |  | 18 | 5600 |  |  |  | V/7343-20 | [29 empty] | 3.9
A700V107M002ATE025 | 2 |  | 100 |  |  | 12 | 125 | 2000 | Aluminum Organic Capacitor | KEMET | 3 |  | 6 |  | 25 | 2690 |  |  |  | V/7343-20 | [29 empty] | 3.3
A700V107M002ATE028 | 2 |  | 100 |  |  | 12 | 125 | 2000 | Aluminum Organic Capacitor | KEMET | 3 |  | 6 |  | 28 | 5600 |  |  |  | V/7343-20 | [29 empty] | 3.1
A700V157M002ATE015 | 2 |  | 150 |  |  | 18 | 125 | 2000 | Aluminum Organic Capacitor | KEMET | 3 |  | 6 |  | 15 | 5700 |  |  |  | V/7343-20 | [29 empty] | 4.2
A700V157M002ATE018 | 2 |  | 150 |  |  | 18 | 125 | 2000 | Aluminum Organic Capacitor | KEMET | 3 |  | 6 |  | 18 | 6100 |  |  |  | V/7343-20 | [29 empty] | 3.9
A700V157M002ATE025 | 2 |  | 150 |  |  | 18 | 125 | 2000 | Aluminum Organic Capacitor | KEMET | 3 |  | 6 |  | 25 | 3100 |  |  |  | V/7343-20 | [29 empty] | 3.3
A700V157M002ATE028 | 2 |  | 150 |  |  | 18 | 125 | 2000 | Aluminum Organic Capacitor | KEMET | 3 |  | 6 |  | 28 | 6100 |  |  |  | V/7343-20 | [29 empty] | 3.1
A700D187M002ATE015 | 2 |  | 180 |  |  | 22 | 125 | 2000 | Aluminum Organic Capacitor | KEMET | 3 |  | 6 |  | 15 | 6100 |  |  |  | D/7343-31 | [29 empty] | 4.1
A700D187M002ATE018 | 2 |  | 180 |  |  | 22 | 125 | 2000 | Aluminum Organic Capacitor | KEMET | 3 |  | 6 |  | 18 | 6100 |  |  |  | D/7343-31 | [29 empty] | 3.7
A700Q227M002ATE009 | 2 |  | 220 |  |  | 44 | 105 | 2000 | Aluminum Organic Capacitor | KEMET | 3 |  | 6 |  | 9 | 6100 |  |  |  | Q/7343-12 | [29 empty] | 5.9
A700W227M002ATE006 | 2 |  | 220 |  |  | 26 | 105 | 2000 | Aluminum Organic Capacitor | KEMET | 3 |  | 6 |  | 6 | 6100 |  |  |  | W/7343-15 | [29 empty] | 6.9
A700W227M002ATE009 | 2 |  | 220 |  |  | 26 | 105 | 2000 | Aluminum Organic Capacitor | KEMET | 3 |  | 6 |  | 9 | 6100 |  |  |  | W/7343-15 | [29 empty] | 5.7
A700V227M002ATE009 | 2 |  | 220 |  |  | 26 | 125 | 2000 | Aluminum Organic Capacitor | KEMET | 3 |  | 6 |  | 9 | 2500 |  |  |  | V/7343-20 | [29 empty] | 5.5
A700V227M002ATE015 | 2 |  | 220 |  |  | 26 | 125 | 2000 | Aluminum Organic Capacitor | KEMET | 3 |  | 6 |  | 15 | 3700 |  |  |  | V/7343-20 | [29 empty] | 4.2
A700V227M002ATE018 | 2 |  | 220 |  |  | 26 | 125 | 2000 | Aluminum Organic Capacitor | KEMET | 3 |  | 6 |  | 18 | 3100 |  |  |  | V/7343-20 | [29 empty] | 3.9
A700D227M002ATE009 | 2 |  | 220 |  |  | 26 | 125 | 2000 | Aluminum Organic Capacitor | KEMET | 3 |  | 6 |  | 9 | 3700 |  |  |  | D/7343-31 | [29 empty] | 5.3
A700D227M002ATE012 | 2 |  | 220 |  |  | 26 | 125 | 2000 | Aluminum Organic Capacitor | KEMET | 3 |  | 6 |  | 12 | 3100 |  |  |  | D/7343-31 | [29 empty] | 4.6
A700D227M002ATE015 | 2 |  | 220 |  |  | 26 | 125 | 2000 | Aluminum Organic Capacitor | KEMET | 3 |  | 6 |  | 15 | 3700 |  |  |  | D/7343-31 | [29 empty] | 4.1
A700D227M002ATE018 | 2 |  | 220 |  |  | 26 | 125 | 2000 | Aluminum Organic Capacitor | KEMET | 3 |  | 6 |  | 18 | 3100 |  |  |  | D/7343-31 | [29 empty] | 3.7
A700X277M002ATE010 | 2 |  | 270 |  |  | 32 | 125 | 2000 | Aluminum Organic Capacitor | KEMET | 3 |  | 6 |  | 10 | 3100 |  |  |  | X/7343-43 | [29 empty] | 4.7
A700X277M002ATE012 | 2 |  | 270 |  |  | 32 | 125 | 2000 | Aluminum Organic Capacitor | KEMET | 3 |  | 6 |  | 12 | 3100 |  |  |  | X/7343-43 | [29 empty] | 4.3
A700X277M002ATE015 | 2 |  | 270 |  |  | 32 | 125 | 2000 | Aluminum Organic Capacitor | KEMET | 3 |  | 6 |  | 15 | 5000 |  |  |  | X/7343-43 | [29 empty] | 3.9
A700V337M002ATE4R5 | 2 |  | 330 |  |  | 40 | 125 | 1000 | Aluminum Organic Capacitor | KEMET | 3 |  | 6 |  | 4.5 | 4100 |  |  |  | V/7343-21 | [29 empty] | 7.75
A700V337M002ATE006 | 2 |  | 330 |  |  | 40 | 125 | 1000 | Aluminum Organic Capacitor | KEMET | 3 |  | 6 |  | 6 | 5000 |  |  |  | V/7343-21 | [29 empty] | 6.7
A700V337M002ATE009 | 2 |  | 330 |  |  | 40 | 125 | 1000 | Aluminum Organic Capacitor | KEMET | 3 |  | 6 |  | 9 | 4100 |  |  |  | V/7343-21 | [29 empty] | 5.5
A700D337M002ATE007 | 2 |  | 330 |  |  | 40 | 125 | 2000 | Aluminum Organic Capacitor | KEMET | 3 |  | 6 |  | 7 | 4100 |  |  |  | D/7343-31 | [29 empty] | 6
A700D337M002ATE009 | 2 |  | 330 |  |  | 40 | 125 | 2000 | Aluminum Organic Capacitor | KEMET | 3 |  | 6 |  | 9 | 4100 |  |  |  | D/7343-31 | [29 empty] | 5.3
A700D337M002ATE012 | 2 |  | 330 |  |  | 40 | 125 | 2000 | Aluminum Organic Capacitor | KEMET | 3 |  | 6 |  | 12 | 4100 |  |  |  | D/7343-31 | [29 empty] | 4.6
A700X337M002ATE010 | 2 |  | 330 |  |  | 40 | 125 | 2000 | Aluminum Organic Capacitor | KEMET | 3 |  | 6 |  | 10 | 2490 |  |  |  | X/7343-43 | [29 empty] | 4.7
A700X337M002ATE015 | 2 |  | 330 |  |  | 40 | 125 | 2000 | Aluminum Organic Capacitor | KEMET | 3 |  | 6 |  | 15 | 2490 |  |  |  | X/7343-43 | [29 empty] | 3.9
A700X397M002ATE010 | 2 |  | 390 |  |  | 47 | 125 | 2000 | Aluminum Organic Capacitor | KEMET | 3 |  | 6 |  | 10 | 3100 |  |  |  | X/7343-43 | [29 empty] | 4.7
A700X397M002ATE015 | 2 |  | 390 |  |  | 47 | 125 | 2000 | Aluminum Organic Capacitor | KEMET | 3 |  | 6 |  | 15 | 4680 |  |  |  | X/7343-43 | [29 empty] | 3.9
A700V477M002ATE4R5 | 2 |  | 470 |  |  | 56 | 125 | 2000 | Aluminum Organic Capacitor | KEMET | 3 |  | 6 |  | 4.5 | 4100 |  |  |  | V/7343-21 | [29 empty] | 7.75
A700V477M002ATE006 | 2 |  | 470 |  |  | 56 | 125 | 2000 | Aluminum Organic Capacitor | KEMET | 3 |  | 6 |  | 6 | 4100 |  |  |  | V/7343-21 | [29 empty] | 6.7
A700V477M002ATE009 | 2 |  | 470 |  |  | 56 | 125 | 2000 | Aluminum Organic Capacitor | KEMET | 3 |  | 6 |  | 9 | 4100 |  |  |  | V/7343-21 | [29 empty] | 5.5
A700V477M002PTE009 | 2 |  | 470 |  |  | 56 | 125 | 3000 | Aluminum Organic Capacitor | KEMET | 3 |  | 6 |  | 9 | 4100 |  |  |  | V/7343-21 | [29 empty] | 5.5
A700D477M002ATE005 | 2 |  | 470 |  |  | 56 | 125 | 2000 | Aluminum Organic Capacitor | KEMET | 3 |  | 6 |  | 5 | 4100 |  |  |  | D/7343-31 | [29 empty] | 7.1
A700D477M002ATE006 | 2 |  | 470 |  |  | 56 | 125 | 2000 | Aluminum Organic Capacitor | KEMET | 3 |  | 6 |  | 6 | 3600 |  |  |  | D/7343-31 | [29 empty] | 6.5
A700X477M002ATE005 | 2 |  | 470 |  |  | 56 | 125 | 2000 | Aluminum Organic Capacitor | KEMET | 3 |  | 6 |  | 5 | 4100 |  |  |  | X/7343-43 | [29 empty] | 6.7
A700X477M002ATE007 | 2 |  | 470 |  |  | 56 | 125 | 2000 | Aluminum Organic Capacitor | KEMET | 3 |  | 6 |  | 7 | 4100 |  |  |  | X/7343-43 | [29 empty] | 5.7
A700X477M002ATE010 | 2 |  | 470 |  |  | 56 | 125 | 2000 | Aluminum Organic Capacitor | KEMET | 3 |  | 6 |  | 10 | 4500 |  |  |  | X/7343-43 | [29 empty] | 4.7
A700X477M002ATE015 | 2 |  | 470 |  |  | 56 | 125 | 2000 | Aluminum Organic Capacitor | KEMET | 3 |  | 6 |  | 15 | 2900 |  |  |  | X/7343-43 | [29 empty] | 3.9
A700X567M002ATE4R5 | 2 |  | 560 |  |  | 67 | 125 | 2000 | Aluminum Organic Capacitor | KEMET | 3 |  | 6 |  | 4.5 | 2900 |  |  |  | X/7343-43 | [29 empty] | 7
A700X567M002ATE005 | 2 |  | 560 |  |  | 67 | 125 | 2000 | Aluminum Organic Capacitor | KEMET | 3 |  | 6 |  | 5 | 3600 |  |  |  | X/7343-43 | [29 empty] | 6.7
A700X567M002ATE006 | 2 |  | 560 |  |  | 67 | 125 | 2000 | Aluminum Organic Capacitor | KEMET | 3 |  | 6 |  | 6 | 3600 |  |  |  | X/7343-43 | [29 empty] | 6.1
A700X567M002ATE009 | 2 |  | 560 |  |  | 67 | 125 | 2000 | Aluminum Organic Capacitor | KEMET | 3 |  | 6 |  | 9 | 5000 |  |  |  | X/7343-43 | [29 empty] | 5
A700V686M2R5ATE020 | 2.5 |  | 68 |  |  | 10 | 125 | 2000 | Aluminum Organic Capacitor | KEMET | 3 |  | 6 |  | 20 | 3600 |  |  |  | V/7343-20 | [29 empty] | 3.7
A700V686M2R5ATE028 | 2.5 |  | 68 |  |  | 10 | 125 | 2000 | Aluminum Organic Capacitor | KEMET | 3 |  | 6 |  | 28 | 3600 |  |  |  | V/7343-20 | [29 empty] | 3.1
A700V826M2R5ATE018 | 2.5 |  | 82 |  |  | 12 | 125 | 2000 | Aluminum Organic Capacitor | KEMET | 3 |  | 6 |  | 18 | 4100 |  |  |  | V/7343-20 | [29 empty] | 3.9
A700V826M2R5ATE025 | 2.5 |  | 82 |  |  | 12 | 125 | 2000 | Aluminum Organic Capacitor | KEMET | 3 |  | 6 |  | 25 | 4800 |  |  |  | V/7343-20 | [29 empty] | 3.3
A700V826M2R5ATE028 | 2.5 |  | 82 |  |  | 12 | 125 | 2000 | Aluminum Organic Capacitor | KEMET | 3 |  | 6 |  | 28 | 4800 |  |  |  | V/7343-20 | [29 empty] | 3.1
A700D107M2R5ATE018 | 2.5 |  | 100 |  |  | 15 | 125 | 2000 | Aluminum Organic Capacitor | KEMET | 3 |  | 6 |  | 18 | 5250 |  |  |  | D/7343-31 | [29 empty] | 3.7
A700D107M2R5ATE025 | 2.5 |  | 100 |  |  | 15 | 125 | 2000 | Aluminum Organic Capacitor | KEMET | 3 |  | 6 |  | 25 | 6100 |  |  |  | D/7343-31 | [29 empty] | 3.2
A700D107M2R5ATE028 | 2.5 |  | 100 |  |  | 15 | 125 | 2000 | Aluminum Organic Capacitor | KEMET | 3 |  | 6 |  | 28 | 6100 |  |  |  | D/7343-31 | [29 empty] | 3
A700D127M2R5ATE015 | 2.5 |  | 120 |  |  | 18 | 125 | 2000 | Aluminum Organic Capacitor | KEMET | 3 |  | 6 |  | 15 | 7000 |  |  |  | D/7343-31 | [29 empty] | 4.1
A700D127M2R5ATE018 | 2.5 |  | 120 |  |  | 18 | 125 | 2000 | Aluminum Organic Capacitor | KEMET | 3 |  | 6 |  | 18 | 7000 |  |  |  | D/7343-31 | [29 empty] | 3.7
A700D157M2R5ATE015 | 2.5 |  | 150 |  |  | 23 | 125 | 2000 | Aluminum Organic Capacitor | KEMET | 3 |  | 6 |  | 15 | 2900 |  |  |  | D/7343-31 | [29 empty] | 4.1
A700D157M2R5ATE018 | 2.5 |  | 150 |  |  | 23 | 125 | 2000 | Aluminum Organic Capacitor | KEMET | 3 |  | 6 |  | 18 | 4500 |  |  |  | D/7343-31 | [29 empty] | 3.7
A700D187M2R5ATE015 | 2.5 |  | 180 |  |  | 27 | 125 | 2000 | Aluminum Organic Capacitor | KEMET | 3 |  | 6 |  | 15 | 4420 |  |  |  | D/7343-31 | [29 empty] | 4.1
A700D187M2R5ATE018 | 2.5 |  | 180 |  |  | 27 | 125 | 2000 | Aluminum Organic Capacitor | KEMET | 3 |  | 6 |  | 18 | 3500 |  |  |  | D/7343-31 | [29 empty] | 3.7
A700X187M2R5ATE010 | 2.5 |  | 180 |  |  | 27 | 125 | 2000 | Aluminum Organic Capacitor | KEMET | 3 |  | 6 |  | 10 | 4900 |  |  |  | X/7343-43 | [29 empty] | 4.7
A700X187M2R5ATE015 | 2.5 |  | 180 |  |  | 27 | 125 | 2000 | Aluminum Organic Capacitor | KEMET | 3 |  | 6 |  | 15 | 4900 |  |  |  | X/7343-43 | [29 empty] | 3.9
A700X187M2R5ATE018 | 2.5 |  | 180 |  |  | 27 | 125 | 2000 | Aluminum Organic Capacitor | KEMET | 3 |  | 6 |  | 18 | 4650 |  |  |  | X/7343-43 | [29 empty] | 3.5
A700Q227M2R5ATE009 | 2.5 |  | 220 |  |  | 55 | 105 | 2000 | Aluminum Organic Capacitor | KEMET | 3 |  | 6 |  | 9 | 5100 |  |  |  | Q/7343-12 | [29 empty] | 5.9
A700W227M2R5ATE006 | 2.5 |  | 220 |  |  | 33 | 105 | 2000 | Aluminum Organic Capacitor | KEMET | 3 |  | 6 |  | 6 | 5100 |  |  |  | W/7343-15 | [29 empty] | 6.9
A700W227M2R5ATE009 | 2.5 |  | 220 |  |  | 33 | 105 | 2000 | Aluminum Organic Capacitor | KEMET | 3 |  | 6 |  | 9 | 5910 |  |  |  | W/7343-15 | [29 empty] | 5.7
A700X227M2R5ATE009 | 2.5 |  | 220 |  |  | 33 | 125 | 2000 | Aluminum Organic Capacitor | KEMET | 3 |  | 6 |  | 9 | 4000 |  |  |  | X/7343-43 | [29 empty] | 5
A700X227M2R5ATE010 | 2.5 |  | 220 |  |  | 33 | 125 | 2000 | Aluminum Organic Capacitor | KEMET | 3 |  | 6 |  | 10 | 4100 |  |  |  | X/7343-43 | [29 empty] | 4.7
A700X227M2R5ATE015 | 2.5 |  | 220 |  |  | 33 | 125 | 2000 | Aluminum Organic Capacitor | KEMET | 3 |  | 6 |  | 15 | 4300 |  |  |  | X/7343-43 | [29 empty] | 3.9
A700V337M2R5ATE4R5 | 2.5 |  | 330 |  |  | 50 | 125 | 1000 | Aluminum Organic Capacitor | KEMET | 3 |  | 6 |  | 4.5 | 4500 |  |  |  | V/7343-21 | [29 empty] | 7.75
A700V337M2R5ATE006 | 2.5 |  | 330 |  |  | 50 | 125 | 1000 | Aluminum Organic Capacitor | KEMET | 3 |  | 6 |  | 6 | 4690 |  |  |  | V/7343-21 | [29 empty] | 6.7
A700V337M2R5ATE009 | 2.5 |  | 330 |  |  | 50 | 125 | 1000 | Aluminum Organic Capacitor | KEMET | 3 |  | 6 |  | 9 | 4690 |  |  |  | V/7343-21 | [29 empty] | 5.5
A700X337M2R5ATE010 | 2.5 |  | 330 |  |  | 50 | 125 | 2000 | Aluminum Organic Capacitor | KEMET | 3 |  | 6 |  | 10 | 4100 |  |  |  | X/7343-43 | [29 empty] | 4.7
A700X337M2R5ATE015 | 2.5 |  | 330 |  |  | 50 | 125 | 2000 | Aluminum Organic Capacitor | KEMET | 3 |  | 6 |  | 15 | 4300 |  |  |  | X/7343-43 | [29 empty] | 3.9
A700V477M2R5ATE4R5 | 2.5 |  | 470 |  |  | 70.5 | 105 | 2000 | Aluminum Organic Capacitor | KEMET | 3 |  | 6 |  | 4.5 | 4500 |  |  |  | V/7343-21 | [29 empty] | 7.75
A700V477M2R5ATE006 | 2.5 |  | 470 |  |  | 70.5 | 105 | 2000 | Aluminum Organic Capacitor | KEMET | 3 |  | 6 |  | 6 | 4950 |  |  |  | V/7343-21 | [29 empty] | 6.7
A700V477M2R5ATE009 | 2.5 |  | 470 |  |  | 70.5 | 105 | 2000 | Aluminum Organic Capacitor | KEMET | 3 |  | 6 |  | 9 | 4100 |  |  |  | V/7343-21 | [29 empty] | 5.48
A700X477M2R5ATE005 | 2.5 |  | 470 |  |  | 70 | 125 | 2000 | Aluminum Organic Capacitor | KEMET | 3 |  | 6 |  | 5 | 4950 |  |  |  | X/7343-43 | [29 empty] | 6.7
A700X477M2R5ATE007 | 2.5 |  | 470 |  |  | 70 | 125 | 2000 | Aluminum Organic Capacitor | KEMET | 3 |  | 6 |  | 7 | 4800 |  |  |  | X/7343-43 | [29 empty] | 5.7
A700X477M2R5ATE010 | 2.5 |  | 470 |  |  | 70 | 125 | 2000 | Aluminum Organic Capacitor | KEMET | 3 |  | 6 |  | 10 | 4800 |  |  |  | X/7343-43 | [29 empty] | 4.7
A700X477M2R5ATE015 | 2.5 |  | 470 |  |  | 70 | 125 | 2000 | Aluminum Organic Capacitor | KEMET | 3 |  | 6 |  | 15 | 5250 |  |  |  | X/7343-43 | [29 empty] | 3.9
A700X567M2R5ATE4R5 | 2.5 |  | 560 |  |  | 84 | 125 | 2000 | Aluminum Organic Capacitor | KEMET | 3 |  | 6 |  | 4.5 | 4800 |  |  |  | X/7343-43 | [29 empty] | 7
A700X567M2R5ATE006 | 2.5 |  | 560 |  |  | 84 | 125 | 2000 | Aluminum Organic Capacitor | KEMET | 3 |  | 6 |  | 6 | 4900 |  |  |  | X/7343-43 | [29 empty] | 6.1
A700X567M2R5ATE009 | 2.5 |  | 560 |  |  | 84 | 125 | 2000 | Aluminum Organic Capacitor | KEMET | 3 |  | 6 |  | 9 | 2000 |  |  |  | X/7343-43 | [29 empty] | 5
A700V686M004ATE020 | 4 |  | 68 |  |  | 16 | 125 | 2000 | Aluminum Organic Capacitor | KEMET | 3 |  | 6 |  | 20 | 4500 |  |  |  | V/7343-20 | [29 empty] | 3.7
A700V686M004ATE028 | 4 |  | 68 |  |  | 16 | 125 | 2000 | Aluminum Organic Capacitor | KEMET | 3 |  | 6 |  | 28 | 4500 |  |  |  | V/7343-20 | [29 empty] | 3.1
A700V826M004ATE016 | 4 |  | 82 |  |  | 20 | 125 | 2000 | Aluminum Organic Capacitor | KEMET | 3 |  | 6 |  | 16 | 5250 |  |  |  | V/7343-20 | [29 empty] | 4.1
A700V826M004ATE018 | 4 |  | 82 |  |  | 20 | 125 | 2000 | Aluminum Organic Capacitor | KEMET | 3 |  | 6 |  | 18 | 4820 |  |  |  | V/7343-20 | [29 empty] | 3.9
A700V826M004ATE025 | 4 |  | 82 |  |  | 20 | 125 | 2000 | Aluminum Organic Capacitor | KEMET | 3 |  | 6 |  | 25 | 4820 |  |  |  | V/7343-20 | [29 empty] | 3.3
A700V826M004ATE028 | 4 |  | 82 |  |  | 20 | 125 | 2000 | Aluminum Organic Capacitor | KEMET | 3 |  | 6 |  | 28 | 4820 |  |  |  | V/7343-20 | [29 empty] | 3.1
A700D107M004ATE018 | 4 |  | 100 |  |  | 24 | 125 | 2000 | Aluminum Organic Capacitor | KEMET | 3 |  | 6 |  | 18 | 5100 |  |  |  | D/7343-31 | [29 empty] | 3.7
A700D107M004ATE025 | 4 |  | 100 |  |  | 24 | 125 | 2000 | Aluminum Organic Capacitor | KEMET | 3 |  | 6 |  | 25 | 5100 |  |  |  | D/7343-31 | [29 empty] | 3.2
A700D107M004ATE028 | 4 |  | 100 |  |  | 24 | 125 | 2000 | Aluminum Organic Capacitor | KEMET | 3 |  | 6 |  | 28 | 4100 |  |  |  | D/7343-31 | [29 empty] | 3
A700V107M004ATE025 | 4 |  | 100 |  |  | 24 | 125 | 2000 | Aluminum Organic Capacitor | KEMET | 3 |  | 6 |  | 25 | 5250 |  |  |  | V/7343-20 | [29 empty] | 3.3
A700V107M004ATE028 | 4 |  | 100 |  |  | 24 | 125 | 2000 | Aluminum Organic Capacitor | KEMET | 3 |  | 6 |  | 28 | 5250 |  |  |  | V/7343-20 | [29 empty] | 3.1
A700D127M004ATE015 | 4 |  | 120 |  |  | 29 | 125 | 2000 | Aluminum Organic Capacitor | KEMET | 3 |  | 6 |  | 15 | 5250 |  |  |  | D/7343-31 | [29 empty] | 4.1
A700D127M004ATE018 | 4 |  | 120 |  |  | 29 | 125 | 2000 | Aluminum Organic Capacitor | KEMET | 3 |  | 6 |  | 18 | 4420 |  |  |  | D/7343-31 | [29 empty] | 3.7
A700D157M004ATE015 | 4 |  | 150 |  |  | 36 | 125 | 2000 | Aluminum Organic Capacitor | KEMET | 3 |  | 6 |  | 15 | 4420 |  |  |  | D/7343-31 | [29 empty] | 4.1
A700D157M004ATE018 | 4 |  | 150 |  |  | 36 | 125 | 2000 | Aluminum Organic Capacitor | KEMET | 3 |  | 6 |  | 18 | 2320 |  |  |  | D/7343-31 | [29 empty] | 3.7
A700V157M004ATE015 | 4 |  | 150 |  |  | 36 | 125 | 2000 | Aluminum Organic Capacitor | KEMET | 3 |  | 6 |  | 15 | 2500 |  |  |  | V/7343-20 | [29 empty] | 4.2
A700V157M004ATE016 | 4 |  | 150 |  |  | 36 | 125 | 2000 | Aluminum Organic Capacitor | KEMET | 3 |  | 6 |  | 16 | 3000 |  |  |  | V/7343-20 | [29 empty] | 4.1
A700V157M004ATE018 | 4 |  | 150 |  |  | 36 | 125 | 2000 | Aluminum Organic Capacitor | KEMET | 3 |  | 6 |  | 18 | 4850 |  |  |  | V/7343-20 | [29 empty] | 3.9
A700D187M004ATE012 | 4 |  | 180 |  |  | 43 | 125 | 2000 | Aluminum Organic Capacitor | KEMET | 3 |  | 6 |  | 12 | 4850 |  |  |  | D/7343-31 | [29 empty] | 4.6
A700D187M004ATE015 | 4 |  | 180 |  |  | 43 | 125 | 2000 | Aluminum Organic Capacitor | KEMET | 3 |  | 6 |  | 15 | 3100 |  |  |  | D/7343-31 | [29 empty] | 4.1
A700D187M004ATE018 | 4 |  | 180 |  |  | 43 | 125 | 2000 | Aluminum Organic Capacitor | KEMET | 3 |  | 6 |  | 18 | 3100 |  |  |  | D/7343-31 | [29 empty] | 3.7
A700X187M004ATE010 | 4 |  | 180 |  |  | 43 | 125 | 2000 | Aluminum Organic Capacitor | KEMET | 3 |  | 6 |  | 10 | 3100 |  |  |  | X/7343-43 | [29 empty] | 4.7
A700X187M004ATE015 | 4 |  | 180 |  |  | 43 | 125 | 2000 | Aluminum Organic Capacitor | KEMET | 3 |  | 6 |  | 15 | 3100 |  |  |  | X/7343-43 | [29 empty] | 3.9
A700X187M004ATE018 | 4 |  | 180 |  |  | 43 | 125 | 2000 | Aluminum Organic Capacitor | KEMET | 3 |  | 6 |  | 18 | 4100 |  |  |  | X/7343-43 | [29 empty] | 3.5
A700D227M004ATE009 | 4 |  | 220 |  |  | 53 | 125 | 2000 | Aluminum Organic Capacitor | KEMET | 3 |  | 6 |  | 9 | 4100 |  |  |  | D/7343-31 | [29 empty] | 5.3
A700D227M004ATE010 | 4 |  | 220 |  |  | 53 | 125 | 2000 | Aluminum Organic Capacitor | KEMET | 3 |  | 6 |  | 10 | 4500 |  |  |  | D/7343-31 | [29 empty] | 5
A700D227M004ATE015 | 4 |  | 220 |  |  | 53 | 125 | 2000 | Aluminum Organic Capacitor | KEMET | 3 |  | 6 |  | 15 | 4500 |  |  |  | D/7343-31 | [29 empty] | 4.1
A700X227M004ATE009 | 4 |  | 220 |  |  | 53 | 125 | 2000 | Aluminum Organic Capacitor | KEMET | 3 |  | 6 |  | 9 | 2500 |  |  |  | X/7343-43 | [29 empty] | 5
A700X227M004ATE010 | 4 |  | 220 |  |  | 53 | 125 | 2000 | Aluminum Organic Capacitor | KEMET | 3 |  | 6 |  | 10 | 2500 |  |  |  | X/7343-43 | [29 empty] | 4.7
A700X227M004ATE015 | 4 |  | 220 |  |  | 53 | 125 | 2000 | Aluminum Organic Capacitor | KEMET | 3 |  | 6 |  | 15 | 3100 |  |  |  | X/7343-43 | [29 empty] | 3.9
A700X277M004ATE010 | 4 |  | 270 |  |  | 65 | 125 | 2000 | Aluminum Organic Capacitor | KEMET | 3 |  | 6 |  | 10 | 3100 |  |  |  | X/7343-43 | [29 empty] | 4.7
A700X277M004ATE015 | 4 |  | 270 |  |  | 65 | 125 | 2000 | Aluminum Organic Capacitor | KEMET | 3 |  | 6 |  | 15 | 4100 |  |  |  | X/7343-43 | [29 empty] | 3.9
A700X337M004ATE008 | 4 |  | 330 |  |  | 79 | 125 | 2000 | Aluminum Organic Capacitor | KEMET | 3 |  | 6 |  | 8 | 4100 |  |  |  | X/7343-43 | [29 empty] | 5.3
A700X337M004ATE010 | 4 |  | 330 |  |  | 79 | 125 | 2000 | Aluminum Organic Capacitor | KEMET | 3 |  | 6 |  | 10 | 2500 |  |  |  | X/7343-43 | [29 empty] | 4.7
A700X337M004ATE015 | 4 |  | 330 |  |  | 79 | 125 | 2000 | Aluminum Organic Capacitor | KEMET | 3 |  | 6 |  | 15 | 2500 |  |  |  | X/7343-43 | [29 empty] | 3.9
A700V106M006ATE055 | 6.3 |  | 10 |  |  | 3 | 125 | 2000 | Aluminum Organic Capacitor | KEMET | 3 |  | 6 |  | 55 | 2900 |  |  |  | V/7343-20 | [29 empty] | 2.2
A700V226M006ATE028 | 6.3 |  | 22 |  |  | 6 | 125 | 2000 | Aluminum Organic Capacitor | KEMET | 3 |  | 6 |  | 28 | 3100 |  |  |  | V/7343-20 | [29 empty] | 3.1
A700V226M006ATE045 | 6.3 |  | 22 |  |  | 6 | 125 | 2000 | Aluminum Organic Capacitor | KEMET | 3 |  | 6 |  | 45 | 3100 |  |  |  | V/7343-20 | [29 empty] | 2.4
A700V336M006ATE018 | 6.3 |  | 33 |  |  | 8 | 125 | 2000 | Aluminum Organic Capacitor | KEMET | 3 |  | 6 |  | 18 | 3100 |  |  |  | V/7343-20 | [29 empty] | 3.9
A700V336M006ATE025 | 6.3 |  | 33 |  |  | 8 | 125 | 2000 | Aluminum Organic Capacitor | KEMET | 3 |  | 6 |  | 25 | 4100 |  |  |  | V/7343-20 | [29 empty] | 3.3
A700V336M006ATE028 | 6.3 |  | 33 |  |  | 8 | 125 | 2000 | Aluminum Organic Capacitor | KEMET | 3 |  | 6 |  | 28 | 4100 |  |  |  | V/7343-20 | [29 empty] | 3.1
A700V476M006ATE018 | 6.3 |  | 47 |  |  | 12 | 125 | 2000 | Aluminum Organic Capacitor | KEMET | 3 |  | 6 |  | 18 | 4900 |  |  |  | V/7343-20 | [29 empty] | 3.9
A700V476M006ATE025 | 6.3 |  | 47 |  |  | 12 | 125 | 2000 | Aluminum Organic Capacitor | KEMET | 3 |  | 6 |  | 25 | 2000 |  |  |  | V/7343-20 | [29 empty] | 3.3
A700V476M006ATE028 | 6.3 |  | 47 |  |  | 12 | 125 | 2000 | Aluminum Organic Capacitor | KEMET | 3 |  | 6 |  | 28 | 2500 |  |  |  | V/7343-20 | [29 empty] | 3.1
A700V566M006ATE018 | 6.3 |  | 56 |  |  | 14 | 125 | 2000 | Aluminum Organic Capacitor | KEMET | 3 |  | 6 |  | 18 | 2500 |  |  |  | V/7343-20 | [29 empty] | 3.9
A700V566M006ATE025 | 6.3 |  | 56 |  |  | 14 | 125 | 2000 | Aluminum Organic Capacitor | KEMET | 3 |  | 6 |  | 25 | 4800 |  |  |  | V/7343-20 | [29 empty] | 3.3
A700V566M006ATE028 | 6.3 |  | 56 |  |  | 14 | 125 | 2000 | Aluminum Organic Capacitor | KEMET | 3 |  | 6 |  | 28 | 5100 |  |  |  | V/7343-20 | [29 empty] | 3.1
A700V686M006ATE015 | 6.3 |  | 68 |  |  | 17 | 125 | 2000 | Aluminum Organic Capacitor | KEMET | 3 |  | 6 |  | 15 | 5100 |  |  |  | V/7343-20 | [29 empty] | 4.2
A700V686M006ATE018 | 6.3 |  | 68 |  |  | 17 | 125 | 2000 | Aluminum Organic Capacitor | KEMET | 3 |  | 6 |  | 18 | 5650 |  |  |  | V/7343-20 | [29 empty] | 3.9
A700V686M006ATE025 | 6.3 |  | 68 |  |  | 17 | 125 | 2000 | Aluminum Organic Capacitor | KEMET | 3 |  | 6 |  | 25 | 2900 |  |  |  | V/7343-20 | [29 empty] | 3.3
A700V686M006ATE028 | 6.3 |  | 68 |  |  | 17 | 125 | 2000 | Aluminum Organic Capacitor | KEMET | 3 |  | 6 |  | 28 | 4100 |  |  |  | V/7343-20 | [29 empty] | 3.1
A700V826M006ATE018 | 6.3 |  | 82 |  |  | 21 | 125 | 2000 | Aluminum Organic Capacitor | KEMET | 3 |  | 6 |  | 18 | 4550 |  |  |  | V/7343-20 | [29 empty] | 3.9
A700V826M006ATE025 | 6.3 |  | 82 |  |  | 21 | 125 | 2000 | Aluminum Organic Capacitor | KEMET | 3 |  | 6 |  | 25 | 4800 |  |  |  | V/7343-20 | [29 empty] | 3.3
A700V826M006ATE028 | 6.3 |  | 82 |  |  | 21 | 125 | 2000 | Aluminum Organic Capacitor | KEMET | 3 |  | 6 |  | 28 | 5000 |  |  |  | V/7343-20 | [29 empty] | 3.1
A700V107M006ATE015 | 6.3 |  | 100 |  |  | 25 | 125 | 2000 | Aluminum Organic Capacitor | KEMET | 3 |  | 6 |  | 15 | 6100 |  |  |  | V/7343-20 | [29 empty] | 4.2
A700V107M006ATE018 | 6.3 |  | 100 |  |  | 25 | 125 | 2000 | Aluminum Organic Capacitor | KEMET | 3 |  | 6 |  | 18 | 750 |  |  |  | V/7343-20 | [29 empty] | 3.9
A700V107M006ATE025 | 6.3 |  | 100 |  |  | 25 | 125 | 2000 | Aluminum Organic Capacitor | KEMET | 3 |  | 6 |  | 25 | 2000 |  |  |  | V/7343-20 | [29 empty] | 3.3
A700D107M006ATE015 | 6.3 |  | 100 |  |  | 25 | 125 | 2000 | Aluminum Organic Capacitor | KEMET | 3 |  | 6 |  | 15 | 3100 |  |  |  | D/7343-31 | [29 empty] | 4.1
A700D107M006ATE018 | 6.3 |  | 100 |  |  | 25 | 125 | 2000 | Aluminum Organic Capacitor | KEMET | 3 |  | 6 |  | 18 | 3098 |  |  |  | D/7343-31 | [29 empty] | 3.7
A700D127M006ATE012 | 6.3 |  | 120 |  |  | 30 | 125 | 2000 | Aluminum Organic Capacitor | KEMET | 3 |  | 6 |  | 12 | 4100 |  |  |  | D/7343-31 | [29 empty] | 4.6
A700D127M006ATE015 | 6.3 |  | 120 |  |  | 30 | 125 | 2000 | Aluminum Organic Capacitor | KEMET | 3 |  | 6 |  | 15 | 4844 |  |  |  | D/7343-31 | [29 empty] | 4.1
A700D127M006ATE018 | 6.3 |  | 120 |  |  | 30 | 125 | 2000 | Aluminum Organic Capacitor | KEMET | 3 |  | 6 |  | 18 | 5363 |  |  |  | D/7343-31 | [29 empty] | 3.7
A700D157M006ATE010 | 6.3 |  | 150 |  |  | 38 | 125 | 2000 | Aluminum Organic Capacitor | KEMET | 3 |  | 6 |  | 10 | 7093 |  |  |  | D/7343-31 | [29 empty] | 5
A700D157M006ATE012 | 6.3 |  | 150 |  |  | 38 | 125 | 2000 | Aluminum Organic Capacitor | KEMET | 3 |  | 6 |  | 12 | 7785 |  |  |  | D/7343-31 | [29 empty] | 4.6
A700D157M006ATE015 | 6.3 |  | 150 |  |  | 38 | 125 | 2000 | Aluminum Organic Capacitor | KEMET | 3 |  | 6 |  | 15 | 1903 |  |  |  | D/7343-31 | [29 empty] | 4.1
A700X157M006ATE010 | 6.3 |  | 150 |  |  | 38 | 125 | 2000 | Aluminum Organic Capacitor | KEMET | 3 |  | 6 |  | 10 | 2699 |  |  |  | X/7343-43 | [29 empty] | 4.7
A700X157M006ATE012 | 6.3 |  | 150 |  |  | 38 | 125 | 2000 | Aluminum Organic Capacitor | KEMET | 3 |  | 6 |  | 12 | 4844 |  |  |  | X/7343-43 | [29 empty] | 4.3
A700X157M006ATE015 | 6.3 |  | 150 |  |  | 38 | 125 | 2000 | Aluminum Organic Capacitor | KEMET | 3 |  | 6 |  | 15 | 5190 |  |  |  | X/7343-43 | [29 empty] | 3.9
A700D187M006ATE010 | 6.3 |  | 180 |  |  | 45 | 125 | 2000 | Aluminum Organic Capacitor | KEMET | 3 |  | 6 |  | 10 | 7093 |  |  |  | D/7343-31 | [29 empty] | 5
A700D187M006ATE015 | 6.3 |  | 180 |  |  | 45 | 125 | 2000 | Aluminum Organic Capacitor | KEMET | 3 |  | 6 |  | 15 | 7785 |  |  |  | D/7343-31 | [29 empty] | 4.1
A700X187M006ATE010 | 6.3 |  | 180 |  |  | 45 | 125 | 2000 | Aluminum Organic Capacitor | KEMET | 3 |  | 6 |  | 10 | 1903 |  |  |  | X/7343-43 | [29 empty] | 4.7
A700X187M006ATE015 | 6.3 |  | 180 |  |  | 45 | 125 | 2000 | Aluminum Organic Capacitor | KEMET | 3 |  | 6 |  | 15 | 4429 |  |  |  | X/7343-43 | [29 empty] | 3.9
A700X227M006ATE007 | 6.3 |  | 220 |  |  | 55 | 125 | 2000 | Aluminum Organic Capacitor | KEMET | 3 |  | 6 |  | 7 | 4429 |  |  |  | X/7343-43 | [29 empty] | 5.7
A700X227M006ATE010 | 6.3 |  | 220 |  |  | 55 | 125 | 2000 | Aluminum Organic Capacitor | KEMET | 3 |  | 6 |  | 10 | 5363 |  |  |  | X/7343-43 | [29 empty] | 4.7
A700X227M006ATE015 | 6.3 |  | 220 |  |  | 55 | 125 | 2000 | Aluminum Organic Capacitor | KEMET | 3 |  | 6 |  | 15 | 6055 |  |  |  | X/7343-43 | [29 empty] | 3.9
A700V106M008ATE055 | 8 |  | 10 |  |  | 3 | 125 | 2000 | Aluminum Organic Capacitor | KEMET | 3 |  | 6 |  | 55 | 1817 |  |  |  | V/7343-20 | [29 empty] | 2.2
A700V226M008ATE028 | 8 |  | 22 |  |  | 7 | 125 | 2000 | Aluminum Organic Capacitor | KEMET | 3 |  | 6 |  | 28 | 1990 |  |  |  | V/7343-20 | [29 empty] | 3.1
A700V226M008ATE045 | 8 |  | 22 |  |  | 7 | 125 | 2000 | Aluminum Organic Capacitor | KEMET | 3 |  | 6 |  | 45 | 3633 |  |  |  | V/7343-20 | [29 empty] | 2.4
A700V336M008ATE018 | 8 |  | 33 |  |  | 11 | 125 | 2000 | Aluminum Organic Capacitor | KEMET | 3 |  | 6 |  | 18 | 2699 |  |  |  | V/7343-20 | [29 empty] | 3.9
A700V336M008ATE025 | 8 |  | 33 |  |  | 11 | 125 | 2000 | Aluminum Organic Capacitor | KEMET | 3 |  | 6 |  | 25 | 4429 |  |  |  | V/7343-20 | [29 empty] | 3.3
A700V336M008ATE028 | 8 |  | 33 |  |  | 11 | 125 | 2000 | Aluminum Organic Capacitor | KEMET | 3 |  | 6 |  | 28 | 4844 |  |  |  | V/7343-20 | [29 empty] | 3.1
A700D566M008ATE015 | 8 |  | 56 |  |  | 18 | 125 | 2000 | Aluminum Organic Capacitor | KEMET | 3 |  | 6 |  | 15 | 340 |  |  |  | D/7343-31 | [29 empty] | 4.1
A700D566M008ATE018 | 8 |  | 56 |  |  | 18 | 125 | 2000 | Aluminum Organic Capacitor | KEMET | 3 |  | 6 |  | 18 | 600 |  |  |  | D/7343-31 | [29 empty] | 3.7
A700D686M008ATE015 | 8 |  | 68 |  |  | 22 | 125 | 2000 | Aluminum Organic Capacitor | KEMET | 3 |  | 6 |  | 15 | 690 |  |  |  | D/7343-31 | [29 empty] | 4.1
A700D686M008ATE018 | 8 |  | 68 |  |  | 22 | 125 | 2000 | Aluminum Organic Capacitor | KEMET | 3 |  | 6 |  | 18 | 4290 |  |  |  | D/7343-31 | [29 empty] | 3.7
A700X107M008ATE010 | 8 |  | 100 |  |  | 32 | 125 | 2000 | Aluminum Organic Capacitor | KEMET | 3 |  | 6 |  | 10 | 4630 |  |  |  | X/7343-43 | [29 empty] | 4.7
A700X107M008ATE012 | 8 |  | 100 |  |  | 32 | 125 | 2000 | Aluminum Organic Capacitor | KEMET | 3 |  | 6 |  | 12 | 3400 |  |  |  | X/7343-43 | [29 empty] | 4.3
A700X107M008ATE015 | 8 |  | 100 |  |  | 32 | 125 | 2000 | Aluminum Organic Capacitor | KEMET | 3 |  | 6 |  | 15 | 3400 |  |  |  | X/7343-43 | [29 empty] | 3.9
A700V106M010ATE055 | 10 |  | 10 |  |  | 4 | 125 | 2000 | Aluminum Organic Capacitor | KEMET | 3 |  | 6 |  | 55 | 3740 |  |  |  | V/7343-20 | [29 empty] | 2.2
A700V226M010ATE028 | 10 |  | 22 |  |  | 9 | 125 | 2000 | Aluminum Organic Capacitor | KEMET | 3 |  | 6 |  | 28 | 3740 |  |  |  | V/7343-20 | [29 empty] | 3.1
A700V226M010ATE045 | 10 |  | 22 |  |  | 9 | 125 | 2000 | Aluminum Organic Capacitor | KEMET | 3 |  | 6 |  | 45 | 380 |  |  |  | V/7343-20 | [29 empty] | 2.4
A700V336M010ATE018 | 10 |  | 33 |  |  | 13 | 125 | 2000 | Aluminum Organic Capacitor | KEMET | 3 |  | 6 |  | 18 | 560 |  |  |  | V/7343-20 | [29 empty] | 3.9
A700V336M010ATE025 | 10 |  | 33 |  |  | 13 | 125 | 2000 | Aluminum Organic Capacitor | KEMET | 3 |  | 6 |  | 25 | 1630 |  |  |  | V/7343-20 | [29 empty] | 3.3
A700V336M010ATE028 | 10 |  | 33 |  |  | 13 | 125 | 2000 | Aluminum Organic Capacitor | KEMET | 3 |  | 6 |  | 28 | 2300 |  |  |  | V/7343-20 | [29 empty] | 3.1
A700V476M010ATE025 | 10 |  | 47 |  |  | 19 | 125 | 2000 | Aluminum Organic Capacitor | KEMET | 3 |  | 6 |  | 25 | 2830 |  |  |  | V/7343-20 | [29 empty] | 3.3
A700V476M010ATE028 | 10 |  | 47 |  |  | 19 | 125 | 2000 | Aluminum Organic Capacitor | KEMET | 3 |  | 6 |  | 28 | 6010 |  |  |  | V/7343-20 | [29 empty] | 3.1
A700D566M010ATE015 | 10 |  | 56 |  |  | 22 | 125 | 2000 | Aluminum Organic Capacitor | KEMET | 3 |  | 6 |  | 15 | 6520 |  |  |  | D/7343-31 | [29 empty] | 4.1
A700D566M010ATE018 | 10 |  | 56 |  |  | 22 | 125 | 2000 | Aluminum Organic Capacitor | KEMET | 3 |  | 6 |  | 18 | 1658 |  |  |  | D/7343-31 | [29 empty] | 3.7
A700D686M010ATE015 | 10 |  | 68 |  |  | 27 | 125 | 2000 | Aluminum Organic Capacitor | KEMET | 3 |  | 6 |  | 15 | 1658 |  |  |  | D/7343-31 | [29 empty] | 4.1
A700D686M010ATE018 | 10 |  | 68 |  |  | 27 | 125 | 2000 | Aluminum Organic Capacitor | KEMET | 3 |  | 6 |  | 18 | 1998 |  |  |  | D/7343-31 | [29 empty] | 3.7
A700X107M010ATE010 | 10 |  | 100 |  |  | 40 | 125 | 2000 | Aluminum Organic Capacitor | KEMET | 3 |  | 6 |  | 10 | 1998 |  |  |  | X/7343-43 | [29 empty] | 4.7
A700X107M010ATE015 | 10 |  | 100 |  |  | 40 | 125 | 2000 | Aluminum Organic Capacitor | KEMET | 3 |  | 6 |  | 15 | 1998 |  |  |  | X/7343-43 | [29 empty] | 3.9
A700X127M010ATE010 | 10 |  | 120 |  |  | 48 | 125 | 2000 | Aluminum Organic Capacitor | KEMET | 3 |  | 6 |  | 10 | 1998 |  |  |  | X/7343-43 | [29 empty] | 4.7
A700X127M010ATE015 | 10 |  | 120 |  |  | 48 | 125 | 2000 | Aluminum Organic Capacitor | KEMET | 3 |  | 6 |  | 15 | 2720 |  |  |  | X/7343-43 | [29 empty] | 3.9
A700X157M010ATE010 | 10 |  | 150 |  |  | 60 | 125 | 2000 | Aluminum Organic Capacitor | KEMET | 3 |  | 6 |  | 10 | 2720 |  |  |  | X/7343-43 | [29 empty] | 4.7
A700X157M010ATE015 | 10 |  | 150 |  |  | 60 | 125 | 2000 | Aluminum Organic Capacitor | KEMET | 3 |  | 6 |  | 15 | 1630 |  |  |  | X/7343-43 | [29 empty] | 3.9
A700V106M12RATE040 | 12.5 |  | 10 |  |  | 5 | 125 | 2000 | Aluminum Organic Capacitor | KEMET | 3 |  | 6 |  | 40 | 1970 |  |  |  | V/7343-20 | [29 empty] | 2.6
A700V106M12RATE055 | 12.5 |  | 10 |  |  | 5 | 125 | 2000 | Aluminum Organic Capacitor | KEMET | 3 |  | 6 |  | 55 | 2500 |  |  |  | V/7343-20 | [29 empty] | 2.2
A700V106M12RATE060 | 12.5 |  | 10 |  |  | 5 | 125 | 2000 | Aluminum Organic Capacitor | KEMET | 3 |  | 6 |  | 60 | 2610 |  |  |  | V/7343-20 | [29 empty] | 2.1
A700V156M12RATE040 | 12.5 |  | 15 |  |  | 8 | 125 | 2000 | Aluminum Organic Capacitor | KEMET | 3 |  | 6 |  | 40 | 3600 |  |  |  | V/7343-20 | [29 empty] | 2.6
A700V156M12RATE045 | 12.5 |  | 15 |  |  | 8 | 125 | 2000 | Aluminum Organic Capacitor | KEMET | 3 |  | 6 |  | 45 | 4030 |  |  |  | V/7343-20 | [29 empty] | 2.4
A700V226M12RATE030 | 12.5 |  | 22 |  |  | 11 | 125 | 2000 | Aluminum Organic Capacitor | KEMET | 3 |  | 6 |  | 30 | 952 |  |  |  | V/7343-20 | [29 empty] | 3
A700V336M12RATE025 | 12.5 |  | 33 |  |  | 17 | 125 | 2000 | Aluminum Organic Capacitor | KEMET | 3 |  | 6 |  | 25 | 1055 |  |  |  | V/7343-20 | [29 empty] | 3.3
A700D566M12RATE020 | 12.5 |  | 56 |  |  | 28 | 125 | 2000 | Aluminum Organic Capacitor | KEMET | 3 |  | 6 |  | 20 | 1839 |  |  |  | D/7343-31 | [29 empty] | 3.5
A700D476M12RATE020 | 12.5 |  | 47 |  |  | 24 | 125 | 2000 | Aluminum Organic Capacitor | KEMET | 3 |  | 6 |  | 20 | 2163 |  |  |  | D/7343-31 | [29 empty] | 3.5
A700D476M12RATE025 | 12.5 |  | 47 |  |  | 24 | 125 | 2000 | Aluminum Organic Capacitor | KEMET | 3 |  | 6 |  | 25 | 2630 |  |  |  | D/7343-31 | [29 empty] | 3.2
A700D476M12RATE040 | 12.5 |  | 47 |  |  | 24 | 125 | 2000 | Aluminum Organic Capacitor | KEMET | 3 |  | 6 |  | 40 | 510 |  |  |  | D/7343-31 | [29 empty] | 2.5
A700X107M12RATE012 | 12.5 |  | 100 |  |  | 50 | 125 | 2000 | Aluminum Organic Capacitor | KEMET | 3 |  | 6 |  | 12 | 1850 |  |  |  | X/7343-43 | [29 empty] | 4.3
A700X107M12RATE015 | 12.5 |  | 100 |  |  | 50 | 125 | 2000 | Aluminum Organic Capacitor | KEMET | 3 |  | 6 |  | 15 | 2300 |  |  |  | X/7343-43 | [29 empty] | 3.9
A700X107M12RATE018 | 12.5 |  | 100 |  |  | 50 | 125 | 2000 | Aluminum Organic Capacitor | KEMET | 3 |  | 6 |  | 18 | 1350 |  |  |  | X/7343-43 | [29 empty] | 3.5
A700X107M12RATE025 | 12.5 |  | 100 |  |  | 50 | 125 | 2000 | Aluminum Organic Capacitor | KEMET | 3 |  | 6 |  | 25 | 1580 |  |  |  | X/7343-43 | [29 empty] | 3
A700V685M016ATE070 | 16 |  | 6.8 |  |  | 4 | 125 | 2000 | Aluminum Organic Capacitor | KEMET | 3 |  | 6 |  | 70 | 1944 |  |  |  | V/7343-20 | [29 empty] | 2
A700V825M016ATE045 | 16 |  | 8.2 |  |  | 5 | 125 | 2000 | Aluminum Organic Capacitor | KEMET | 3 |  | 6 |  | 45 | 210 |  |  |  | V/7343-20 | [29 empty] | 2.4
A700V106M016ATE045 | 16 |  | 10 |  |  | 6 | 125 | 2000 | Aluminum Organic Capacitor | KEMET | 3 |  | 6 |  | 45 | 450 |  |  |  | V/7343-20 | [29 empty] | 2.4
A700V106M016ATE060 | 16 |  | 10 |  |  | 6 | 125 | 2000 | Aluminum Organic Capacitor | KEMET | 3 |  | 6 |  | 60 | 650 |  |  |  | V/7343-20 | [29 empty] | 2.1
A700V156M016ATE040 | 16 |  | 15 |  |  | 10 | 125 | 2000 | Aluminum Organic Capacitor | KEMET | 3 |  | 6 |  | 40 | 780 |  |  |  | V/7343-20 | [29 empty] | 2.6
A700V226M016ATE018 | 16 |  | 22 |  |  | 35 | 125 | 2000 | Aluminum Organic Capacitor | KEMET | 3 |  | 6 |  | 18 | 950 |  |  |  | V/7343-20 | [29 empty] | 3.9
A700V226M016ATE025 | 16 |  | 22 |  |  | 35 | 125 | 2000 | Aluminum Organic Capacitor | KEMET | 3 |  | 6 |  | 25 | 3200 |  |  |  | V/7343-20 | [29 empty] | 3.3
A700V226M016ATE030 | 16 |  | 22 |  |  | 35 | 125 | 2000 | Aluminum Organic Capacitor | KEMET | 3 |  | 6 |  | 30 | 1800 |  |  |  | V/7343-20 | [29 empty] | 3
A700D226M016ATE018 | 16 |  | 22 |  |  | 14 | 125 | 2000 | Aluminum Organic Capacitor | KEMET | 3 |  | 6 |  | 18 | 2320 |  |  |  | D/7343-31 | [29 empty] | 3.7
A700D226M016ATE025 | 16 |  | 22 |  |  | 14 | 125 | 2000 | Aluminum Organic Capacitor | KEMET | 3 |  | 6 |  | 25 | 2760 |  |  |  | D/7343-31 | [29 empty] | 3.2
A700D226M016ATE030 | 16 |  | 22 |  |  | 14 | 125 | 2000 | Aluminum Organic Capacitor | KEMET | 3 |  | 6 |  | 30 | 2050 |  |  |  | D/7343-31 | [29 empty] | 2.9
A700V336M016ATE025 | 16 |  | 33 |  |  | 53 | 125 | 2000 | Aluminum Organic Capacitor | KEMET | 3 |  | 6 |  | 25 | 2200 |  |  |  | V/7343-20 | [29 empty] | 3.3
A700V336M016ATE040 | 16 |  | 33 |  |  | 53 | 125 | 2000 | Aluminum Organic Capacitor | KEMET | 3 |  | 6 |  | 40 | 2760 |  |  |  | V/7343-20 | [29 empty] | 2.6
A700V156M025ATE040 | 25 |  | 15 |  |  | 15 | 125 | 2000 | Aluminum Organic Capacitor | KEMET | 3 |  | 6 |  | 40 | 2900 |  |  |  | V/7343-20 | [29 empty] | 2.6
A700D156M035ATE040 | 35 |  | 15 |  |  | 53 | 125 | 2000 | Aluminum Organic Capacitor | KEMET | 3 |  | 6 |  | 40 | 4350 |  |  |  | D/7343-31 | [29 empty] | 2.5
A700X226M035ATE025 | 35 |  | 22 |  |  | 77 | 125 | 2000 | Aluminum Organic Capacitor | KEMET | 3 |  | 6 |  | 25 | 1450 |  |  |  | X/7343-43 | [29 empty] | 3
A700X226M035ATE040 | 35 |  | 22 |  |  | 77 | 125 | 2000 | Aluminum Organic Capacitor | KEMET | 3 |  | 6 |  | 40 | 1890 |  |  |  | X/7343-43 | [29 empty] | 2.4
A720V337M002APE003 | 2 |  | 330 |  |  | 39.6 | 105 | 2000 | Aluminum Organic Capacitor | KEMET | 3 |  | 3 |  | 3 | 1500 |  |  |  | V/7343-21 | [29 empty] | 11.69
A720V477M002APE006 | 2 |  | 470 |  |  | 56.4 | 105 | 2000 | Aluminum Organic Capacitor | KEMET | 3 |  | 6 |  | 6 | 800 |  |  |  | V/7343-21 | [29 empty] | 8.26
A720V477M002APE4R5 | 2 |  | 470 |  |  | 56.4 | 105 | 2000 | Aluminum Organic Capacitor | KEMET | 3 |  | 6 |  | 4.5 | 800 |  |  |  | V/7343-21 | [29 empty] | 9.54
A720V477M002APE003 | 2 |  | 470 |  |  | 56.4 | 105 | 2000 | Aluminum Organic Capacitor | KEMET | 3 |  | 6 |  | 3 | 1300 |  |  |  | V/7343-21 | [29 empty] | 11.69
A720V567M002APE003 | 2 |  | 560 |  |  | 67.2 | 105 | 2000 | Aluminum Organic Capacitor | KEMET | 3 |  | 6 |  | 3 | 1900 |  |  |  | V/7343-21 | [29 empty] | 11.69
A720V567M002APE4R5 | 2 |  | 560 |  |  | 67.2 | 105 | 2000 | Aluminum Organic Capacitor | KEMET | 3 |  | 6 |  | 4.5 | 1900 |  |  |  | V/7343-21 | [29 empty] | 9.54
A720V567M002APE006 | 2 |  | 560 |  |  | 67.2 | 105 | 2000 | Aluminum Organic Capacitor | KEMET | 3 |  | 6 |  | 6 | 1900 |  |  |  | V/7343-21 | [29 empty] | 8.26
A720V337M2R5APE003 | 2.5 |  | 330 |  |  | 49.5 | 105 | 2000 | Aluminum Organic Capacitor | KEMET | 3 |  | 6 |  | 3 | 3600 |  |  |  | V/7343-21 | [29 empty] | 11.69
A720V477M2R5APE4R5 | 2.5 |  | 470 |  |  | 70.5 | 105 | 2000 | Aluminum Organic Capacitor | KEMET | 3 |  | 6 |  | 4.5 | 2500 |  |  |  | V/7343-21 | [29 empty] | 9.54
A720V477M2R5APE003 | 2.5 |  | 470 |  |  | 70.5 | 105 | 2000 | Aluminum Organic Capacitor | KEMET | 3 |  | 6 |  | 3 | 2600 |  |  |  | V/7343-21 | [29 empty] | 11.69
A720V567M2R5APE003 | 2.5 |  | 560 |  |  | 84 | 105 | 2000 | Aluminum Organic Capacitor | KEMET | 3 |  | 6 |  | 3 | 2600 |  |  |  | V/7343-21 | [29 empty] | 11.69
A720V567M2R5APE4R5 | 2.5 |  | 560 |  |  | 84 | 105 | 2000 | Aluminum Organic Capacitor | KEMET | 3 |  | 6 |  | 4.5 | 2600 |  |  |  | V/7343-21 | [29 empty] | 9.54
A720V567M2R5APE006 | 2.5 |  | 560 |  |  | 84 | 105 | 2000 | Aluminum Organic Capacitor | KEMET | 3 |  | 6 |  | 6 | 1300 |  |  |  | V/7343-21 | [29 empty] | 8.26
A720V337M004APE006 | 4 |  | 330 |  |  | 79.2 | 105 | 2000 | Aluminum Organic Capacitor | KEMET | 3 |  | 6 |  | 6 | 1500 |  |  |  | V/7343-21 | [29 empty] | 8.26
A720V337M004APE4R5 | 4 |  | 330 |  |  | 79.2 | 105 | 2000 | Aluminum Organic Capacitor | KEMET | 3 |  | 6 |  | 4.5 | 1800 |  |  |  | V/7343-21 | [29 empty] | 9.54
A720V337M004APE003 | 4 |  | 330 |  |  | 79.2 | 105 | 2000 | Aluminum Organic Capacitor | KEMET | 3 |  | 6 |  | 3 | 3300 |  |  |  | V/7343-21 | [29 empty] | 11.69
A720V107M016APE040 | 16 |  | 100 |  |  | 160 | 105 | 2000 | Aluminum Organic Capacitor | KEMET | 3 |  | 6 |  | 40 | 2800 |  |  |  | V/7343-21 | [29 empty] | 3.2
A720V107M016APE025 | 16 |  | 100 |  |  | 160 | 105 | 2000 | Aluminum Organic Capacitor | KEMET | 3 |  | 6 |  | 25 | 3300 |  |  |  | V/7343-21 | [29 empty] | 4
A720V107M016APE015 | 16 |  | 100 |  |  | 160 | 105 | 2000 | Aluminum Organic Capacitor | KEMET | 3 |  | 6 |  | 15 | 2500 |  |  |  | V/7343-21 | [29 empty] | 5.2
A720V107M016APE010 | 16 |  | 100 |  |  | 160 | 105 | 2000 | Aluminum Organic Capacitor | KEMET | 3 |  | 6 |  | 10 | 1265 |  |  |  | V/7343-21 | [29 empty] | 6.4
A720V226M035APE040 | 35 |  | 22 |  |  | 77 | 105 | 2000 | Aluminum Organic Capacitor | KEMET | 3 |  | 6 |  | 40 | 1800 |  |  |  | V/7343-21 | [29 empty] | 3.2
A750EK337M0E(1)E007 | 2.5 | 2.9 | 330 |  |  | 500 | 105 | 2000 | Radial Solid Polymer Aluminum Capacitors | KEMET |  |  |  |  | 7 | 5600 | [36 empty] | 5600
A750EK477M0E(1)E007 | 2.5 | 2.9 | 470 |  |  | 500 | 105 | 2000 | Radial Solid Polymer Aluminum Capacitors | KEMET |  |  |  |  | 7 | 5600 | [36 empty] | 5600
A750EK567MOE(1)E020 | 2.5 | 2.9 | 560 |  |  | 280 | 105 | 2000 | Radial Solid Polymer Aluminum Capacitors | KEMET |  |  |  |  | 20 | 2690 | [36 empty] | 2690
A750EK827M0E(1)E007 | 2.5 | 2.9 | 820 |  |  | 500 | 105 | 2000 | Radial Solid Polymer Aluminum Capacitors | KEMET |  |  |  |  | 7 | 5600 | [36 empty] | 5600
A750KK108M0E(1)E012 | 2.5 | 2.9 | 1000 |  |  | 500 | 105 | 2000 | Radial Solid Polymer Aluminum Capacitors | KEMET |  |  |  |  | 12 | 5700 | [36 empty] | 5700
A750KR158M0E(1)E007 | 2.5 | 2.9 | 1500 |  |  | 750 | 105 | 2000 | Radial Solid Polymer Aluminum Capacitors | KEMET |  |  |  |  | 7 | 6100 | [36 empty] | 6100
A750EK567M0G(1)E018 | 4 | 4.6 | 560 |  |  | 448 | 105 | 2000 | Radial Solid Polymer Aluminum Capacitors | KEMET |  |  |  |  | 18 | 3100 | [36 empty] | 3100
A750KR687M0G(1)E007 | 4 | 4.6 | 680 |  |  | 544 | 105 | 2000 | Radial Solid Polymer Aluminum Capacitors | KEMET |  |  |  |  | 7 | 6100 | [36 empty] | 6100
A750KR827M0G(1)E007 | 4 | 4.6 | 820 |  |  | 656 | 105 | 2000 | Radial Solid Polymer Aluminum Capacitors | KEMET |  |  |  |  | 7 | 6100 | [36 empty] | 6100
A750KR108M0G(1)E007 | 4 | 4.6 | 1000 |  |  | 800 | 105 | 2000 | Radial Solid Polymer Aluminum Capacitors | KEMET |  |  |  |  | 7 | 6100 | [36 empty] | 6100
A750KR128M0G(1)E007 | 4 | 4.6 | 1200 |  |  | 960 | 105 | 2000 | Radial Solid Polymer Aluminum Capacitors | KEMET |  |  |  |  | 7 | 6100 | [36 empty] | 6100
A750MU188M0G(1)E007 | 4 | 4.6 | 1800 |  |  | 1440 | 105 | 2000 | Radial Solid Polymer Aluminum Capacitors | KEMET |  |  |  |  | 7 | 6100 | [36 empty] | 6100
A750MU228M0G(1)E007 | 4 | 4.6 | 2200 |  |  | 1760 | 105 | 2000 | Radial Solid Polymer Aluminum Capacitors | KEMET |  |  |  |  | 7 | 6100 | [36 empty] | 6100
A750BG227M0J(1)E020 | 6.3 | 7.2 | 220 |  |  | 280 | 105 | 2000 | Radial Solid Polymer Aluminum Capacitors | KEMET |  |  |  |  | 20 | 2500 | [36 empty] | 2500
A750BK277M0J(1)E011 | 6.3 | 7.2 | 270 |  |  | 340 | 105 | 2000 | Radial Solid Polymer Aluminum Capacitors | KEMET |  |  |  |  | 11 | 3700 | [36 empty] | 3700
A750BG277M0J(1)E020 | 6.3 | 7.2 | 270 |  |  | 340 | 105 | 2000 | Radial Solid Polymer Aluminum Capacitors | KEMET |  |  |  |  | 20 | 3100 | [36 empty] | 3100
A750BK337M0J(1)E011 | 6.3 | 7.2 | 330 |  |  | 416 | 105 | 2000 | Radial Solid Polymer Aluminum Capacitors | KEMET |  |  |  |  | 11 | 3700 | [36 empty] | 3700
A750BG337M0J(1)E020 | 6.3 | 7.2 | 330 |  |  | 416 | 105 | 2000 | Radial Solid Polymer Aluminum Capacitors | KEMET |  |  |  |  | 20 | 3100 | [36 empty] | 3100
A750BK397M0J(1)E011 | 6.3 | 7.2 | 390 |  |  | 491 | 105 | 2000 | Radial Solid Polymer Aluminum Capacitors | KEMET |  |  |  |  | 11 | 3700 | [36 empty] | 3700
A750BM397M0J(1)E020 | 6.3 | 7.2 | 390 |  |  | 491 | 105 | 2000 | Radial Solid Polymer Aluminum Capacitors | KEMET |  |  |  |  | 20 | 3100 | [36 empty] | 3100
A750EK477M0J(1)E018 | 6.3 | 7.2 | 470 |  |  | 592 | 105 | 2000 | Radial Solid Polymer Aluminum Capacitors | KEMET |  |  |  |  | 18 | 3100 | [36 empty] | 3100
A750EK567M0J(1)E018 | 6.3 | 7.2 | 560 |  |  | 706 | 105 | 2000 | Radial Solid Polymer Aluminum Capacitors | KEMET |  |  |  |  | 18 | 3100 | [36 empty] | 3100
A750EK687M0J(1)E008 | 6.3 | 7.2 | 680 |  |  | 857 | 105 | 2000 | Radial Solid Polymer Aluminum Capacitors | KEMET |  |  |  |  | 8 | 5000 | [36 empty] | 5000
A750KK687M0J(1)E016 | 6.3 | 7.2 | 680 |  |  | 857 | 105 | 2000 | Radial Solid Polymer Aluminum Capacitors | KEMET |  |  |  |  | 16 | 4100 | [36 empty] | 4100
A750EM827M0J(1)E008 | 6.3 | 7.2 | 820 |  |  | 1033 | 105 | 2000 | Radial Solid Polymer Aluminum Capacitors | KEMET |  |  |  |  | 8 | 5000 | [36 empty] | 5000
A750KK827M0J(1)E016 | 6.3 | 7.2 | 820 |  |  | 1033 | 105 | 2000 | Radial Solid Polymer Aluminum Capacitors | KEMET |  |  |  |  | 16 | 4100 | [36 empty] | 4100
A750KK108M0J(1)E015 | 6.3 | 7.2 | 1000 |  |  | 1260 | 105 | 2000 | Radial Solid Polymer Aluminum Capacitors | KEMET |  |  |  |  | 15 | 4100 | [36 empty] | 4100
A750KS128M0J(1)E014 | 6.3 | 7.2 | 1200 |  |  | 1512 | 105 | 2000 | Radial Solid Polymer Aluminum Capacitors | KEMET |  |  |  |  | 14 | 4100 | [36 empty] | 4100
A750KS158M0J(1)E014 | 6.3 | 7.2 | 1500 |  |  | 1890 | 105 | 2000 | Radial Solid Polymer Aluminum Capacitors | KEMET |  |  |  |  | 14 | 4100 | [36 empty] | 4100
A750BK107M1A(1)E024 | 10 | 11.5 | 100 |  |  | 200 | 105 | 2000 | Radial Solid Polymer Aluminum Capacitors | KEMET |  |  |  |  | 24 | 2490 | [36 empty] | 2490
A750BK127M1A(1)E024 | 10 | 11.5 | 120 |  |  | 240 | 105 | 2000 | Radial Solid Polymer Aluminum Capacitors | KEMET |  |  |  |  | 24 | 2490 | [36 empty] | 2490
A750EK227M1A(1)E018 | 10 | 11.5 | 220 |  |  | 440 | 105 | 2000 | Radial Solid Polymer Aluminum Capacitors | KEMET |  |  |  |  | 18 | 3100 | [36 empty] | 3100
A750EK277M1A(1)E010 | 10 | 11.5 | 270 |  |  | 540 | 105 | 2000 | Radial Solid Polymer Aluminum Capacitors | KEMET |  |  |  |  | 10 | 4680 | [36 empty] | 4680
A750EK337M1A(1)E016 | 10 | 11.5 | 330 |  |  | 660 | 105 | 2000 | Radial Solid Polymer Aluminum Capacitors | KEMET |  |  |  |  | 16 | 4100 | [36 empty] | 4100
A750EM477M1A(1)E012 | 10 | 11.5 | 470 |  |  | 940 | 105 | 2000 | Radial Solid Polymer Aluminum Capacitors | KEMET |  |  |  |  | 12 | 4100 | [36 empty] | 4100
A750KK477M1A(1)E016 | 10 | 11.5 | 470 |  |  | 940 | 105 | 2000 | Radial Solid Polymer Aluminum Capacitors | KEMET |  |  |  |  | 16 | 4100 | [36 empty] | 4100
A750EQ567M1A(1)E012 | 10 | 11.5 | 560 |  |  | 1120 | 105 | 2000 | Radial Solid Polymer Aluminum Capacitors | KEMET |  |  |  |  | 12 | 4100 | [36 empty] | 4100
A750KK567M1A(1)E016 | 10 | 11.5 | 560 |  |  | 1120 | 105 | 2000 | Radial Solid Polymer Aluminum Capacitors | KEMET |  |  |  |  | 16 | 4100 | [36 empty] | 4100
A750EQ687M1A(1)E015 | 10 | 11.5 | 680 |  |  | 1360 | 105 | 2000 | Radial Solid Polymer Aluminum Capacitors | KEMET |  |  |  |  | 15 | 3600 | [36 empty] | 3600
A750KS687M1A(1)E014 | 10 | 11.5 | 680 |  |  | 1360 | 105 | 2000 | Radial Solid Polymer Aluminum Capacitors | KEMET |  |  |  |  | 14 | 4100 | [36 empty] | 4100
A750KS827M1A(1)E014 | 10 | 11.5 | 820 |  |  | 1640 | 105 | 2000 | Radial Solid Polymer Aluminum Capacitors | KEMET |  |  |  |  | 14 | 4100 | [36 empty] | 4100
A750MS108M1A(1)E013 | 10 | 11.5 | 1000 |  |  | 2000 | 105 | 2000 | Radial Solid Polymer Aluminum Capacitors | KEMET |  |  |  |  | 13 | 4500 | [36 empty] | 4500
A750EK107M1C(1)E018 | 16 | 18.4 | 100 |  |  | 320 | 105 | 2000 | Radial Solid Polymer Aluminum Capacitors | KEMET |  |  |  |  | 18 | 2900 | [36 empty] | 2900
A750EK227M1C(1)E016 | 16 | 18.4 | 220 |  |  | 704 | 105 | 2000 | Radial Solid Polymer Aluminum Capacitors | KEMET |  |  |  |  | 16 | 2900 | [36 empty] | 2900
A750EM277M1C(1)E015 | 16 | 18.4 | 270 |  |  | 864 | 105 | 2000 | Radial Solid Polymer Aluminum Capacitors | KEMET |  |  |  |  | 15 | 3600 | [36 empty] | 3600
A750EM337M1C(1)E015 | 16 | 18.4 | 330 |  |  | 1056 | 105 | 2000 | Radial Solid Polymer Aluminum Capacitors | KEMET |  |  |  |  | 15 | 3600 | [36 empty] | 3600
A750KK337M1C(1)E014 | 16 | 18.4 | 330 |  |  | 1056 | 105 | 2000 | Radial Solid Polymer Aluminum Capacitors | KEMET |  |  |  |  | 14 | 5000 | [36 empty] | 5000
A750EQ397M1C(1)E015 | 16 | 18.4 | 390 |  |  | 1248 | 105 | 2000 | Radial Solid Polymer Aluminum Capacitors | KEMET |  |  |  |  | 15 | 3600 | [36 empty] | 3600
A750EQ477M1C(1)E015 | 16 | 18.4 | 470 |  |  | 1504 | 105 | 2000 | Radial Solid Polymer Aluminum Capacitors | KEMET |  |  |  |  | 15 | 3600 | [36 empty] | 3600
A750KS477M1C(1)E013 | 16 | 18.4 | 470 |  |  | 1504 | 105 | 2000 | Radial Solid Polymer Aluminum Capacitors | KEMET |  |  |  |  | 13 | 4100 | [36 empty] | 4100
A750KS567M1C(1)E013 | 16 | 18.4 | 560 |  |  | 1792 | 105 | 2000 | Radial Solid Polymer Aluminum Capacitors | KEMET |  |  |  |  | 13 | 4800 | [36 empty] | 4800
A750MS827M1C(1)E013 | 16 | 18.4 | 820 |  |  | 2624 | 105 | 2000 | Radial Solid Polymer Aluminum Capacitors | KEMET |  |  |  |  | 13 | 4800 | [36 empty] | 4800
A750MS108M1C(1)E013 | 16 | 18.4 | 1000 |  |  | 3200 | 105 | 2000 | Radial Solid Polymer Aluminum Capacitors | KEMET |  |  |  |  | 13 | 5250 | [36 empty] | 5250
A750MV128M1C(1)E012 | 16 | 18.4 | 1200 |  |  | 3840 | 105 | 2000 | Radial Solid Polymer Aluminum Capacitors | KEMET |  |  |  |  | 12 | 6100 | [36 empty] | 6100
A750MV158M1C(1)E010 | 16 | 18.4 | 1500 |  |  | 4800 | 105 | 2000 | Radial Solid Polymer Aluminum Capacitors | KEMET |  |  |  |  | 10 | 6100 | [36 empty] | 6100
A750MW188M1C(1)E010 | 16 | 18.4 | 1800 |  |  | 5760 | 105 | 2000 | Radial Solid Polymer Aluminum Capacitors | KEMET |  |  |  |  | 10 | 7000 | [36 empty] | 7000
A750MW228M1C(1)E010 | 16 | 18.4 | 2200 |  |  | 7040 | 105 | 2000 | Radial Solid Polymer Aluminum Capacitors | KEMET |  |  |  |  | 10 | 7000 | [36 empty] | 7000
A750EK476M1E(1)E040 | 25 | 28.8 | 47 |  |  | 280 | 105 | 2000 | Radial Solid Polymer Aluminum Capacitors | KEMET |  |  |  |  | 40 | 2900 | [36 empty] | 2900
A750KK107M1E(1)E040 | 25 | 28.8 | 100 |  |  | 500 | 105 | 2000 | Radial Solid Polymer Aluminum Capacitors | KEMET |  |  |  |  | 40 | 4500 | [36 empty] | 4500
A750KS227M1E(1)E015 | 25 | 28.8 | 220 |  |  | 1100 | 105 | 2000 | Radial Solid Polymer Aluminum Capacitors | KEMET |  |  |  |  | 15 | 4420 | [36 empty] | 4420
A750KS337M1E(1)E018 | 25 | 28.8 | 330 |  |  | 1650 | 105 | 2000 | Radial Solid Polymer Aluminum Capacitors | KEMET |  |  |  |  | 18 | 3500 | [36 empty] | 3500
A750MS477M1E(1)E015 | 25 | 28.8 | 470 |  |  | 2350 | 105 | 2000 | Radial Solid Polymer Aluminum Capacitors | KEMET |  |  |  |  | 15 | 4900 | [36 empty] | 4900
A750MS567M1E(1)E015 | 25 | 28.8 | 560 |  |  | 2800 | 105 | 2000 | Radial Solid Polymer Aluminum Capacitors | KEMET |  |  |  |  | 15 | 4900 | [36 empty] | 4900
A750KW687M1E(1)E016 | 25 | 28.8 | 680 |  |  | 3400 | 105 | 2000 | Radial Solid Polymer Aluminum Capacitors | KEMET |  |  |  |  | 16 | 4650 | [36 empty] | 4650
A750MV827M1E(1)E014 | 25 | 28.8 | 820 |  |  | 4100 | 105 | 2000 | Radial Solid Polymer Aluminum Capacitors | KEMET |  |  |  |  | 14 | 5100 | [36 empty] | 5100
A750MV108M1E(1)E014 | 25 | 28.8 | 1000 |  |  | 5000 | 105 | 2000 | Radial Solid Polymer Aluminum Capacitors | KEMET |  |  |  |  | 14 | 5100 | [36 empty] | 5100
A750MW128M1E(1)E014 | 25 | 28.8 | 1200 |  |  | 6000 | 105 | 2000 | Radial Solid Polymer Aluminum Capacitors | KEMET |  |  |  |  | 14 | 5910 | [36 empty] | 5910
A750KV277M1V(1)E020 | 35 | 40.3 | 270 |  |  | 1890 | 105 | 2000 | Radial Solid Polymer Aluminum Capacitors | KEMET |  |  |  |  | 20 | 4000 | [36 empty] | 4000
A750KW337M1V(1)E020 | 35 | 40.3 | 330 |  |  | 2310 | 105 | 2000 | Radial Solid Polymer Aluminum Capacitors | KEMET |  |  |  |  | 20 | 4100 | [36 empty] | 4100
A750MV397M1V(1)E020 | 35 | 40.3 | 390 |  |  | 2730 | 105 | 2000 | Radial Solid Polymer Aluminum Capacitors | KEMET |  |  |  |  | 20 | 4300 | [36 empty] | 4300
A750MV477M1V(1)E018 | 35 | 40.3 | 470 |  |  | 3290 | 105 | 2000 | Radial Solid Polymer Aluminum Capacitors | KEMET |  |  |  |  | 18 | 4500 | [36 empty] | 4500
A750MW567M1V(1)E018 | 35 | 40.3 | 560 |  |  | 3920 | 105 | 2000 | Radial Solid Polymer Aluminum Capacitors | KEMET |  |  |  |  | 18 | 4690 | [36 empty] | 4690
A750MW687M1V(1)E018 | 35 | 40.3 | 680 |  |  | 4760 | 105 | 2000 | Radial Solid Polymer Aluminum Capacitors | KEMET |  |  |  |  | 18 | 4690 | [36 empty] | 4690
A750MV187M1H(1)E022 | 50 | 57.5 | 180 |  |  | 1800 | 105 | 2000 | Radial Solid Polymer Aluminum Capacitors | KEMET |  |  |  |  | 22 | 4100 | [36 empty] | 4100
A750MV227M1H(1)E020 | 50 | 57.5 | 220 |  |  | 2200 | 105 | 2000 | Radial Solid Polymer Aluminum Capacitors | KEMET |  |  |  |  | 20 | 4300 | [36 empty] | 4300
A750MV277M1H(1)E018 | 50 | 57.5 | 270 |  |  | 2700 | 105 | 2000 | Radial Solid Polymer Aluminum Capacitors | KEMET |  |  |  |  | 18 | 4500 | [36 empty] | 4500
A750MW337M1H(1)E020 | 50 | 57.5 | 330 |  |  | 3300 | 105 | 2000 | Radial Solid Polymer Aluminum Capacitors | KEMET |  |  |  |  | 20 | 4950 | [36 empty] | 4950
A750MV157M1J(1)E022 | 63 | 72.5 | 150 |  |  | 1890 | 105 | 2000 | Radial Solid Polymer Aluminum Capacitors | KEMET |  |  |  |  | 22 | 4100 | [36 empty] | 4100
A750MW187M1J(1)E020 | 63 | 72.5 | 180 |  |  | 2268 | 105 | 2000 | Radial Solid Polymer Aluminum Capacitors | KEMET |  |  |  |  | 20 | 4950 | [36 empty] | 4950
A755KS687M0E(1)E014 | 2.5 | 2.9 | 680 |  |  | 255 | 105 | 5000 | Radial Solid Polymer Aluminum Capacitors | KEMET |  |  |  |  | 14 | 4800 | [36 empty] | 4800
A755KS827M0E(1)E014 | 2.5 | 2.9 | 820 |  |  | 308 | 105 | 5000 | Radial Solid Polymer Aluminum Capacitors | KEMET |  |  |  |  | 14 | 4800 | [36 empty] | 4800
A755MS158M0E(1)E013 | 2.5 | 2.9 | 1500 |  |  | 563 | 105 | 5000 | Radial Solid Polymer Aluminum Capacitors | KEMET |  |  |  |  | 13 | 5250 | [36 empty] | 5250
A755KS567M0G(1)E014 | 4 | 4.6 | 560 |  |  | 336 | 105 | 5000 | Radial Solid Polymer Aluminum Capacitors | KEMET |  |  |  |  | 14 | 4800 | [36 empty] | 4800
A755KS128M0G(1)E014 | 4 | 4.6 | 1200 |  |  | 720 | 105 | 5000 | Radial Solid Polymer Aluminum Capacitors | KEMET |  |  |  |  | 14 | 4900 | [36 empty] | 4900
A755BQ227M0J(1)E018 | 6.3 | 7.2 | 220 |  |  | 208 | 105 | 5000 | Radial Solid Polymer Aluminum Capacitors | KEMET |  |  |  |  | 18 | 2000 | [36 empty] | 2000
A755KS687M0J(1)E014 | 6.3 | 7.2 | 680 |  |  | 643 | 105 | 5000 | Radial Solid Polymer Aluminum Capacitors | KEMET |  |  |  |  | 14 | 4500 | [36 empty] | 4500
A755KS108M0J(1)E013 | 6.3 | 7.2 | 1000 |  |  | 945 | 105 | 5000 | Radial Solid Polymer Aluminum Capacitors | KEMET |  |  |  |  | 13 | 4500 | [36 empty] | 4500
A755MS158M0J(1)E013 | 6.3 | 7.2 | 1500 |  |  | 1418 | 105 | 5000 | Radial Solid Polymer Aluminum Capacitors | KEMET |  |  |  |  | 13 | 5250 | [36 empty] | 5250
A755KS277M1A(1)E015 | 10 | 11.5 | 270 |  |  | 405 | 105 | 5000 | Radial Solid Polymer Aluminum Capacitors | KEMET |  |  |  |  | 15 | 4820 | [36 empty] | 4820
A755KS567M1A(1)E015 | 10 | 11.5 | 560 |  |  | 840 | 105 | 5000 | Radial Solid Polymer Aluminum Capacitors | KEMET |  |  |  |  | 15 | 4820 | [36 empty] | 4820
A755KS827M1A(1)E014 | 10 | 11.5 | 820 |  |  | 1230 | 105 | 5000 | Radial Solid Polymer Aluminum Capacitors | KEMET |  |  |  |  | 14 | 4820 | [36 empty] | 4820
A755MS108M1A(1)E013 | 10 | 11.5 | 1000 |  |  | 1500 | 105 | 5000 | Radial Solid Polymer Aluminum Capacitors | KEMET |  |  |  |  | 13 | 5100 | [36 empty] | 5100
A755MS158M1A(1)E013 | 10 | 11.5 | 1500 |  |  | 2250 | 105 | 5000 | Radial Solid Polymer Aluminum Capacitors | KEMET |  |  |  |  | 13 | 5100 | [36 empty] | 5100
A755KS277M1C(1)E015 | 16 | 18.4 | 270 |  |  | 648 | 105 | 5000 | Radial Solid Polymer Aluminum Capacitors | KEMET |  |  |  |  | 15 | 4100 | [36 empty] | 4100
A755MS477M1C(1)E013 | 16 | 18.4 | 470 |  |  | 1128 | 105 | 5000 | Radial Solid Polymer Aluminum Capacitors | KEMET |  |  |  |  | 13 | 5250 | [36 empty] | 5250
A755MS567M1C(1)E013 | 16 | 18.4 | 560 |  |  | 1344 | 105 | 5000 | Radial Solid Polymer Aluminum Capacitors | KEMET |  |  |  |  | 13 | 5250 | [36 empty] | 5250
A755MS108M1C(1)E012 | 16 | 18.4 | 1000 |  |  | 2400 | 105 | 5000 | Radial Solid Polymer Aluminum Capacitors | KEMET |  |  |  |  | 12 | 5250 | [36 empty] | 5250
A755KS107M1D(1)E020 | 20 | 23 | 100 |  |  | 300 | 105 | 5000 | Radial Solid Polymer Aluminum Capacitors | KEMET |  |  |  |  | 20 | 4420 | [36 empty] | 4420
A755KS157M1D(1)E020 | 20 | 23 | 150 |  |  | 450 | 105 | 5000 | Radial Solid Polymer Aluminum Capacitors | KEMET |  |  |  |  | 20 | 4420 | [36 empty] | 4420
A755KS476M1E(1)E025 | 25 | 28.8 | 47 |  |  | 176 | 105 | 5000 | Radial Solid Polymer Aluminum Capacitors | KEMET |  |  |  |  | 25 | 2320 | [36 empty] | 2320
A755KS107M1E(1)E025 | 25 | 28.8 | 100 |  |  | 375 | 105 | 5000 | Radial Solid Polymer Aluminum Capacitors | KEMET |  |  |  |  | 25 | 2500 | [36 empty] | 2500
A755KS227M1E(1)E025 | 25 | 28.8 | 220 |  |  | 825 | 105 | 5000 | Radial Solid Polymer Aluminum Capacitors | KEMET |  |  |  |  | 25 | 3000 | [36 empty] | 3000
A755MS277M1E(1)E015 | 25 | 28.8 | 270 |  |  | 1013 | 105 | 5000 | Radial Solid Polymer Aluminum Capacitors | KEMET |  |  |  |  | 15 | 4850 | [36 empty] | 4850
A755MS337M1E(1)E015 | 25 | 28.8 | 330 |  |  | 1238 | 105 | 5000 | Radial Solid Polymer Aluminum Capacitors | KEMET |  |  |  |  | 15 | 4850 | [36 empty] | 4850
A758EK337M0E(1)E018 | 2.5 | 2.9 | 330 |  |  | 124 | 105 | 5000 | Radial Solid Polymer Aluminum Capacitors | KEMET |  |  |  |  | 18 | 3100 | [36 empty] | 3100
A758EK397M0E(1)E018 | 2.5 | 2.9 | 390 |  |  | 146 | 105 | 5000 | Radial Solid Polymer Aluminum Capacitors | KEMET |  |  |  |  | 18 | 3100 | [36 empty] | 3100
A758EK477M0E(1)E018 | 2.5 | 2.9 | 470 |  |  | 176 | 105 | 5000 | Radial Solid Polymer Aluminum Capacitors | KEMET |  |  |  |  | 18 | 3100 | [36 empty] | 3100
A758EK567M0E(1)E016 | 2.5 | 2.9 | 560 |  |  | 210 | 105 | 5000 | Radial Solid Polymer Aluminum Capacitors | KEMET |  |  |  |  | 16 | 3100 | [36 empty] | 3100
A758KK687M0E(1)E016 | 2.5 | 2.9 | 680 |  |  | 255 | 105 | 5000 | Radial Solid Polymer Aluminum Capacitors | KEMET |  |  |  |  | 16 | 4100 | [36 empty] | 4100
A758KK827M0E(1)E015 | 2.5 | 2.9 | 820 |  |  | 308 | 105 | 5000 | Radial Solid Polymer Aluminum Capacitors | KEMET |  |  |  |  | 15 | 4100 | [36 empty] | 4100
A758KK108MOE(1)E015 | 2.5 | 2.9 | 1,000 |  |  | 375 | 105 | 5000 | Radial Solid Polymer Aluminum Capacitors | KEMET |  |  |  |  | 15 | 4500 | [36 empty] | 4500
A758KK128MOE(1)E014 | 2.5 | 2.9 | 1,200 |  |  | 450 | 105 | 5000 | Radial Solid Polymer Aluminum Capacitors | KEMET |  |  |  |  | 14 | 4500 | [36 empty] | 4500
A758BG227M0G(1)E020 | 4 | 4.6 | 220 |  |  | 132 | 105 | 5000 | Radial Solid Polymer Aluminum Capacitors | KEMET |  |  |  |  | 20 | 2500 | [36 empty] | 2500
A758BG277M0G(1)E020 | 4 | 4.6 | 270 |  |  | 162 | 105 | 5000 | Radial Solid Polymer Aluminum Capacitors | KEMET |  |  |  |  | 20 | 2500 | [36 empty] | 2500
A758EK337M0G(1)E018 | 4 | 4.6 | 330 |  |  | 198 | 105 | 5000 | Radial Solid Polymer Aluminum Capacitors | KEMET |  |  |  |  | 18 | 3100 | [36 empty] | 3100
A758EK567M0G(1)E016 | 4 | 4.6 | 560 |  |  | 336 | 105 | 5000 | Radial Solid Polymer Aluminum Capacitors | KEMET |  |  |  |  | 16 | 3100 | [36 empty] | 3100
A758KK687M0G(1)E016 | 4 | 4.6 | 680 |  |  | 408 | 105 | 5000 | Radial Solid Polymer Aluminum Capacitors | KEMET |  |  |  |  | 16 | 4100 | [36 empty] | 4100
A758KK827M0G(1)E015 | 4 | 4.6 | 820 |  |  | 492 | 105 | 5000 | Radial Solid Polymer Aluminum Capacitors | KEMET |  |  |  |  | 15 | 4100 | [36 empty] | 4100
A758BG187M0J(1)E018 | 6.3 | 7.2 | 180 |  |  | 170 | 105 | 5000 | Radial Solid Polymer Aluminum Capacitors | KEMET |  |  |  |  | 18 | 2500 | [36 empty] | 2500
A758BG227M0J(1)E018 | 6.3 | 7.2 | 220 |  |  | 208 | 105 | 5000 | Radial Solid Polymer Aluminum Capacitors | KEMET |  |  |  |  | 18 | 2500 | [36 empty] | 2500
A758EK277M0J(1)E018 | 6.3 | 7.2 | 270 |  |  | 255 | 105 | 5000 | Radial Solid Polymer Aluminum Capacitors | KEMET |  |  |  |  | 18 | 2900 | [36 empty] | 2900
A758EK337M0J(1)E016 | 6.3 | 7.2 | 330 |  |  | 312 | 105 | 5000 | Radial Solid Polymer Aluminum Capacitors | KEMET |  |  |  |  | 16 | 3100 | [36 empty] | 3100
A758EK397M0J(1)E016 | 6.3 | 7.2 | 390 |  |  | 369 | 105 | 5000 | Radial Solid Polymer Aluminum Capacitors | KEMET |  |  |  |  | 16 | 3100 | [36 empty] | 3100
A758EK477M0J(1)E015 | 6.3 | 7.2 | 470 |  |  | 444 | 105 | 5000 | Radial Solid Polymer Aluminum Capacitors | KEMET |  |  |  |  | 15 | 3100 | [36 empty] | 3100
A758KK567M0J(1)E014 | 6.3 | 7.2 | 560 |  |  | 529 | 105 | 5000 | Radial Solid Polymer Aluminum Capacitors | KEMET |  |  |  |  | 14 | 4100 | [36 empty] | 4100
A758KK687M0J(1)E014 | 6.3 | 7.2 | 680 |  |  | 643 | 105 | 5000 | Radial Solid Polymer Aluminum Capacitors | KEMET |  |  |  |  | 14 | 4100 | [36 empty] | 4100
A758KK827M0J(1)E013 | 6.3 | 7.2 | 820 |  |  | 775 | 105 | 5000 | Radial Solid Polymer Aluminum Capacitors | KEMET |  |  |  |  | 13 | 4900 | [36 empty] | 4900
A758EK107M1A(1)E016 | 10 | 11.5 | 100 |  |  | 150 | 105 | 5000 | Radial Solid Polymer Aluminum Capacitors | KEMET |  |  |  |  | 16 | 2000 | [36 empty] | 2000
A758EK157M1A(1)E016 | 10 | 11.5 | 150 |  |  | 225 | 105 | 5000 | Radial Solid Polymer Aluminum Capacitors | KEMET |  |  |  |  | 16 | 2500 | [36 empty] | 2500
A758EK187M1A(1)E016 | 10 | 11.5 | 180 |  |  | 270 | 105 | 5000 | Radial Solid Polymer Aluminum Capacitors | KEMET |  |  |  |  | 16 | 2500 | [36 empty] | 2500
A758KK227M1A(1)E014 | 10 | 11.5 | 220 |  |  | 330 | 105 | 5000 | Radial Solid Polymer Aluminum Capacitors | KEMET |  |  |  |  | 14 | 4800 | [36 empty] | 4800
A758KR477M1A(1)E011 | 10 | 11.5 | 470 |  |  | 940 | 105 | 5000 | Radial Solid Polymer Aluminum Capacitors | KEMET |  |  |  |  | 11 | 5100 | [36 empty] | 5100
A758KR567M1A(1)E011 | 10 | 11.5 | 560 |  |  | 1120 | 105 | 5000 | Radial Solid Polymer Aluminum Capacitors | KEMET |  |  |  |  | 11 | 5100 | [36 empty] | 5100
A758KR687M1A(1)E008 | 10 | 11.5 | 680 |  |  | 1360 | 105 | 5000 | Radial Solid Polymer Aluminum Capacitors | KEMET |  |  |  |  | 8 | 5650 | [36 empty] | 5650
A758EK107M1C(1)E018 | 16 | 18.4 | 100 |  |  | 240 | 105 | 5000 | Radial Solid Polymer Aluminum Capacitors | KEMET |  |  |  |  | 18 | 2900 | [36 empty] | 2900
A758KK157M1C(1)E015 | 16 | 18.4 | 150 |  |  | 360 | 105 | 5000 | Radial Solid Polymer Aluminum Capacitors | KEMET |  |  |  |  | 15 | 4100 | [36 empty] | 4100
A758KK187M1C(1)E014 | 16 | 18.4 | 180 |  |  | 432 | 105 | 5000 | Radial Solid Polymer Aluminum Capacitors | KEMET |  |  |  |  | 14 | 4550 | [36 empty] | 4550
A758KK227M1C(1)E014 | 16 | 18.4 | 220 |  |  | 528 | 105 | 5000 | Radial Solid Polymer Aluminum Capacitors | KEMET |  |  |  |  | 14 | 4800 | [36 empty] | 4800
A758KR277M1C(1)E011 | 16 | 18.4 | 270 |  |  | 864 | 105 | 5000 | Radial Solid Polymer Aluminum Capacitors | KEMET |  |  |  |  | 11 | 5000 | [36 empty] | 5000
A758MU477M1C(1)E010 | 16 | 18.4 | 470 |  |  | 1504 | 105 | 5000 | Radial Solid Polymer Aluminum Capacitors | KEMET |  |  |  |  | 10 | 6100 | [36 empty] | 6100
A758BG106M1E(1)E070 | 25 | 28.8 | 10 |  |  | 120 | 105 | 5000 | Radial Solid Polymer Aluminum Capacitors | KEMET |  |  |  |  | 70 | 750 | [36 empty] | 750
A758EK226M1E(1)E050 | 25 | 28.8 | 22 |  |  | 120 | 105 | 5000 | Radial Solid Polymer Aluminum Capacitors | KEMET |  |  |  |  | 50 | 2000 | [36 empty] | 2000
A758EK336M1E(1)E040 | 25 | 28.8 | 33 |  |  | 124 | 105 | 5000 | Radial Solid Polymer Aluminum Capacitors | KEMET |  |  |  |  | 40 | 3100 | [36 empty] | 3100
A759EK227M0J(1)E018 | 6.3 | 7.245 | 220 |  |  | 207.9 | 125 | 2000 | Radial Solid Polymer Aluminum Capacitors | KEMET |  |  |  |  | 18 | 3098 | 1791 | [35 empty] | 3098
A759EK477M0J(1)E016 | 6.3 | 7.245 | 470 |  |  | 444.15 | 125 | 2000 | Radial Solid Polymer Aluminum Capacitors | KEMET |  |  |  |  | 16 | 4100 | 2370 | [35 empty] | 4100
A759KS687M0J(1)E014 | 6.3 | 7.245 | 680 |  |  | 642.6 | 125 | 2000 | Radial Solid Polymer Aluminum Capacitors | KEMET |  |  |  |  | 14 | 4844 | 2800 | [35 empty] | 4844
A759KS108M0J(1)E013 | 6.3 | 7.245 | 1000 |  |  | 945 | 125 | 2000 | Radial Solid Polymer Aluminum Capacitors | KEMET |  |  |  |  | 13 | 5363 | 3100 | [35 empty] | 5363
A759MS158M0J(1)E013 | 6.3 | 7.245 | 1500 |  |  | 1417.5 | 125 | 2000 | Radial Solid Polymer Aluminum Capacitors | KEMET |  |  |  |  | 13 | 7093 | 4100 | [35 empty] | 7093
A759MS228M0J(1)E013 | 6.3 | 7.245 | 2200 |  |  | 2079 | 125 | 2000 | Radial Solid Polymer Aluminum Capacitors | KEMET |  |  |  |  | 13 | 7785 | 4500 | [35 empty] | 7785
A759EK227M1A(1)E018 | 10 | 11.5 | 220 |  |  | 330 | 125 | 2000 | Radial Solid Polymer Aluminum Capacitors | KEMET |  |  |  |  | 18 | 1903 | 1100 | [35 empty] | 1903
A759EK337M1A(1)E018 | 10 | 11.5 | 330 |  |  | 495 | 125 | 2000 | Radial Solid Polymer Aluminum Capacitors | KEMET |  |  |  |  | 18 | 2699 | 1560 | [35 empty] | 2699
A759KS477M1A(1)E014 | 10 | 11.5 | 470 |  |  | 705 | 125 | 2000 | Radial Solid Polymer Aluminum Capacitors | KEMET |  |  |  |  | 14 | 4844 | 2800 | [35 empty] | 4844
A759KS827M1A(1)E013 | 10 | 11.5 | 820 |  |  | 1230 | 125 | 2000 | Radial Solid Polymer Aluminum Capacitors | KEMET |  |  |  |  | 13 | 5190 | 3000 | [35 empty] | 5190
A759MS108M1A(1)E012 | 10 | 11.5 | 1000 |  |  | 1500 | 125 | 2000 | Radial Solid Polymer Aluminum Capacitors | KEMET |  |  |  |  | 12 | 7093 | 4100 | [35 empty] | 7093
A759MS158M1A(1)E012 | 10 | 11.5 | 1500 |  |  | 2250 | 125 | 2000 | Radial Solid Polymer Aluminum Capacitors | KEMET |  |  |  |  | 12 | 7785 | 4500 | [35 empty] | 7785
A759EK107M1C(1)E018 | 16 | 18.4 | 100 |  |  | 240 | 125 | 2000 | Radial Solid Polymer Aluminum Capacitors | KEMET |  |  |  |  | 18 | 1903 | 1100 | [35 empty] | 1903
A759KS227M1C(1)E015 | 16 | 18.4 | 220 |  |  | 528 | 125 | 2000 | Radial Solid Polymer Aluminum Capacitors | KEMET |  |  |  |  | 15 | 4429 | 2560 | [35 empty] | 4429
A759KS337M1C(1)E015 | 16 | 18.4 | 330 |  |  | 792 | 125 | 2000 | Radial Solid Polymer Aluminum Capacitors | KEMET |  |  |  |  | 15 | 4429 | 2560 | [35 empty] | 4429
A759MS477M1C(1)E015 | 16 | 18.4 | 470 |  |  | 1128 | 125 | 2000 | Radial Solid Polymer Aluminum Capacitors | KEMET |  |  |  |  | 15 | 5363 | 3100 | [35 empty] | 5363
A759MS567M1C(1)E015 | 16 | 18.4 | 560 |  |  | 1344 | 125 | 2000 | Radial Solid Polymer Aluminum Capacitors | KEMET |  |  |  |  | 15 | 6055 | 3500 | [35 empty] | 6055
A759KS107M1E(1)E025 | 25 | 28.75 | 100 |  |  | 375 | 125 | 2000 | Radial Solid Polymer Aluminum Capacitors | KEMET |  |  |  |  | 25 | 1817 | 1050 | [35 empty] | 1817
A759KS157M1E(1)E025 | 25 | 28.75 | 150 |  |  | 562.5 | 125 | 2000 | Radial Solid Polymer Aluminum Capacitors | KEMET |  |  |  |  | 25 | 1990 | 1150 | [35 empty] | 1990
A759MS227M1E(1)E022 | 25 | 28.75 | 220 |  |  | 825 | 125 | 2000 | Radial Solid Polymer Aluminum Capacitors | KEMET |  |  |  |  | 22 | 3633 | 2100 | [35 empty] | 3633
A759KS227M1E(1)E025 | 25 | 28.75 | 220 |  |  | 825 | 125 | 2000 | Radial Solid Polymer Aluminum Capacitors | KEMET |  |  |  |  | 25 | 2699 | 1560 | [35 empty] | 2699
A759MS337M1E(1)E022 | 25 | 28.75 | 330 |  |  | 1237.5 | 125 | 2000 | Radial Solid Polymer Aluminum Capacitors | KEMET |  |  |  |  | 22 | 4429 | 2560 | [35 empty] | 4429
A759MS477M1E(1)E020 | 25 | 28.75 | 470 |  |  | 1762.5 | 125 | 2000 | Radial Solid Polymer Aluminum Capacitors | KEMET |  |  |  |  | 20 | 4844 | 2800 | [35 empty] | 4844
A759BQ106M1V(1)E090 | 35 | 40.3 | 10 |  |  | 120 | 125 | 2000 | Radial Solid Polymer Aluminum Capacitors | KEMET |  |  |  |  | 90 | 340 | 200 | [35 empty] | 340
A759BQ226M1V(1)E080 | 35 | 40.3 | 22 |  |  | 120 | 125 | 2000 | Radial Solid Polymer Aluminum Capacitors | KEMET |  |  |  |  | 80 | 600 | 350 | [35 empty] | 600
A759BQ336M1V(1)E075 | 35 | 40.3 | 33 |  |  | 173 | 125 | 2000 | Radial Solid Polymer Aluminum Capacitors | KEMET |  |  |  |  | 75 | 690 | 400 | [35 empty] | 690
A759KS107M1V(1)E031 | 35 | 40.3 | 100 |  |  | 525 | 125 | 2000 | Radial Solid Polymer Aluminum Capacitors | KEMET |  |  |  |  | 31 | 4290 | 2500 | [35 empty] | 4290
A759MS157M1V(1)E030 | 35 | 40.3 | 150 |  |  | 788 | 125 | 2000 | Radial Solid Polymer Aluminum Capacitors | KEMET |  |  |  |  | 30 | 4630 | 2700 | [35 empty] | 4630
A759KR187M1V(1)E024 | 35 | 40.3 | 180 |  |  | 1260 | 125 | 2000 | Radial Solid Polymer Aluminum Capacitors | KEMET |  |  |  |  | 24 | 3400 | 2000 | [35 empty] | 3400
A759KR227M1V(1)E024 | 35 | 40.3 | 220 |  |  | 1540 | 125 | 2000 | Radial Solid Polymer Aluminum Capacitors | KEMET |  |  |  |  | 24 | 3400 | 2000 | [35 empty] | 3400
A759MU277M1V(1)E022 | 35 | 40.3 | 270 |  |  | 1890 | 125 | 2000 | Radial Solid Polymer Aluminum Capacitors | KEMET |  |  |  |  | 22 | 3740 | 2200 | [35 empty] | 3740
A759MU337M1V(1)E022 | 35 | 40.3 | 330 |  |  | 2310 | 125 | 2000 | Radial Solid Polymer Aluminum Capacitors | KEMET |  |  |  |  | 22 | 3740 | 2200 | [35 empty] | 3740
A759BQ106M1H(1)E105 | 50 | 57.5 | 10 |  |  | 120 | 125 | 2000 | Radial Solid Polymer Aluminum Capacitors | KEMET |  |  |  |  | 105 | 380 | 220 | [35 empty] | 380
A759BQ226M1H(1)E075 | 50 | 57.5 | 22 |  |  | 165 | 125 | 2000 | Radial Solid Polymer Aluminum Capacitors | KEMET |  |  |  |  | 75 | 560 | 310 | [35 empty] | 560
A759KS396M1H(1)E042 | 50 | 57.5 | 39 |  |  | 293 | 125 | 2000 | Radial Solid Polymer Aluminum Capacitors | KEMET |  |  |  |  | 42 | 1630 | 950 | [35 empty] | 1630
A759MS686M1H(1)E032 | 50 | 57.5 | 68 |  |  | 510 | 125 | 2000 | Radial Solid Polymer Aluminum Capacitors | KEMET |  |  |  |  | 32 | 2300 | 1440 | [35 empty] | 2300
A759MS107M1H(1)E031 | 50 | 57.5 | 100 |  |  | 750 | 125 | 2000 | Radial Solid Polymer Aluminum Capacitors | KEMET |  |  |  |  | 31 | 2830 | 1650 | [35 empty] | 2830
A759MX447M1H(1)E028 | 50 | 57.5 | 440 |  |  | 3300 | 125 | 2000 | Radial Solid Polymer Aluminum Capacitors | KEMET |  |  |  |  | 28 | 6010 | 3500 | [35 empty] | 6010
A759PY687M1H(1)E026 | 50 | 57.5 | 680 |  |  | 5100 | 125 | 2000 | Radial Solid Polymer Aluminum Capacitors | KEMET |  |  |  |  | 26 | 6520 | 3800 | [35 empty] | 6520
A759EA106M1J(1)E060 | 63 | 72.5 | 10 |  |  | 126 | 125 | 2000 | Radial Solid Polymer Aluminum Capacitors | KEMET |  |  |  |  | 60 | 1658 | 975 | [35 empty] | 1658
A759EA126M1J(1)E060 | 63 | 72.5 | 12 |  |  | 151 | 125 | 2000 | Radial Solid Polymer Aluminum Capacitors | KEMET |  |  |  |  | 60 | 1658 | 975 | [35 empty] | 1658
A759EK226M1J(1)E054 | 63 | 72.5 | 22 |  |  | 277 | 125 | 2000 | Radial Solid Polymer Aluminum Capacitors | KEMET |  |  |  |  | 54 | 1998 | 1175 | [35 empty] | 1998
A759KC226M1J(1)E054 | 63 | 72.5 | 22 |  |  | 277 | 125 | 2000 | Radial Solid Polymer Aluminum Capacitors | KEMET |  |  |  |  | 54 | 1998 | 1175 | [35 empty] | 1998
A759EK276M1J(1)E054 | 63 | 72.5 | 27 |  |  | 340 | 125 | 2000 | Radial Solid Polymer Aluminum Capacitors | KEMET |  |  |  |  | 54 | 1998 | 1175 | [35 empty] | 1998
A759KC276M1J(1)E054 | 63 | 72.5 | 27 |  |  | 340 | 125 | 2000 | Radial Solid Polymer Aluminum Capacitors | KEMET |  |  |  |  | 54 | 1998 | 1175 | [35 empty] | 1998
A759KK336M1J(1)E036 | 63 | 72.5 | 33 |  |  | 416 | 125 | 2000 | Radial Solid Polymer Aluminum Capacitors | KEMET |  |  |  |  | 36 | 2720 | 1600 | [35 empty] | 2720
A759KK396M1J(1)E036 | 63 | 72.5 | 39 |  |  | 491 | 125 | 2000 | Radial Solid Polymer Aluminum Capacitors | KEMET |  |  |  |  | 36 | 2720 | 1600 | [35 empty] | 2720
A759KS476M1J(1)E068 | 63 | 72.5 | 47 |  |  | 444 | 125 | 2000 | Radial Solid Polymer Aluminum Capacitors | KEMET |  |  |  |  | 68 | 1630 | 950 | [35 empty] | 1630
A759MS686M1J(1)E047 | 63 | 72.5 | 68 |  |  | 643 | 125 | 2000 | Radial Solid Polymer Aluminum Capacitors | KEMET |  |  |  |  | 47 | 1970 | 1150 | [35 empty] | 1970
A759MS826M1J(1)E050 | 63 | 72.5 | 82 |  |  | 775 | 125 | 2000 | Radial Solid Polymer Aluminum Capacitors | KEMET |  |  |  |  | 50 | 2500 | 1380 | [35 empty] | 2500
A759MW157M1J(1)E048 | 63 | 72.5 | 150 |  |  | 1418 | 125 | 2000 | Radial Solid Polymer Aluminum Capacitors | KEMET |  |  |  |  | 48 | 2610 | 1520 | [35 empty] | 2610
A759MY227M1J(1)E045 | 63 | 72.5 | 220 |  |  | 2079 | 125 | 2000 | Radial Solid Polymer Aluminum Capacitors | KEMET |  |  |  |  | 45 | 3600 | 2100 | [35 empty] | 3600
A759PY337M1J(1)E042 | 63 | 72.5 | 330 |  |  | 3119 | 125 | 2000 | Radial Solid Polymer Aluminum Capacitors | KEMET |  |  |  |  | 42 | 4030 | 2350 | [35 empty] | 4030
A759KK106M1K(1)E075 | 80 | 92 | 10 |  |  | 120 | 125 | 2000 | Radial Solid Polymer Aluminum Capacitors | KEMET |  |  |  |  | 75 | 952 | 550 | [35 empty] | 952
A759KK186M1K(1)E075 | 80 | 92 | 18 |  |  | 216 | 125 | 2000 | Radial Solid Polymer Aluminum Capacitors | KEMET |  |  |  |  | 75 | 1055 | 610 | [35 empty] | 1055
A759KS336M1K(1)E055 | 80 | 92 | 33 |  |  | 396 | 125 | 2000 | Radial Solid Polymer Aluminum Capacitors | KEMET |  |  |  |  | 55 | 1839 | 1063 | [35 empty] | 1839
A759KS476M1K(1)E045 | 80 | 92 | 47 |  |  | 564 | 125 | 2000 | Radial Solid Polymer Aluminum Capacitors | KEMET |  |  |  |  | 45 | 2163 | 1250 | [35 empty] | 2163
A759MS566M1K(1)E045 | 80 | 92 | 56 |  |  | 672 | 125 | 2000 | Radial Solid Polymer Aluminum Capacitors | KEMET |  |  |  |  | 45 | 2630 | 1520 | [35 empty] | 2630
A759EQ475M2A(1)E160 | 100 | 115 | 4.7 |  |  | 120 | 125 | 2000 | Radial Solid Polymer Aluminum Capacitors | KEMET |  |  |  |  | 160 | 510 | 300 | [35 empty] | 510
A759KS156M2A(1)E052 | 100 | 115 | 15 |  |  | 225 | 125 | 2000 | Radial Solid Polymer Aluminum Capacitors | KEMET |  |  |  |  | 52 | 1850 | 680 | [35 empty] | 1850
A759MS226M2A(1)E045 | 100 | 115 | 22 |  |  | 330 | 125 | 2000 | Radial Solid Polymer Aluminum Capacitors | KEMET |  |  |  |  | 45 | 2300 | 720 | [35 empty] | 2300
A759KS106M2C(1)E110 | 160 | 184 | 10 |  |  | 240 | 125 | 2000 | Radial Solid Polymer Aluminum Capacitors | KEMET |  |  |  |  | 110 | 1350 | 550 | [35 empty] | 1350
A759MS156M2C(1)E094 | 160 | 184 | 15 |  |  | 360 | 125 | 2000 | Radial Solid Polymer Aluminum Capacitors | KEMET |  |  |  |  | 94 | 1580 | 685 | [35 empty] | 1580
A759MS186M2C(1)E090 | 160 | 184 | 18 |  |  | 432 | 125 | 2000 | Radial Solid Polymer Aluminum Capacitors | KEMET |  |  |  |  | 90 | 1944 | 720 | [35 empty] | 1944
A759KK225M2E(1)E685 | 250 | 287.5 | 2.2 |  |  | 120 | 125 | 2000 | Radial Solid Polymer Aluminum Capacitors | KEMET |  |  |  |  | 685 | 210 | 70 | [35 empty] | 210
A759KS335M2E(1)E512 | 250 | 287.5 | 3.3 |  |  | 124 | 125 | 2000 | Radial Solid Polymer Aluminum Capacitors | KEMET |  |  |  |  | 512 | 450 | 175 | [35 empty] | 450
A759KS475M2E(1)E496 | 250 | 287.5 | 4.7 |  |  | 176 | 125 | 2000 | Radial Solid Polymer Aluminum Capacitors | KEMET |  |  |  |  | 496 | 650 | 210 | [35 empty] | 650
A759MS685M2E(1)E482 | 250 | 287.5 | 6.8 |  |  | 255 | 125 | 2000 | Radial Solid Polymer Aluminum Capacitors | KEMET |  |  |  |  | 482 | 780 | 250 | [35 empty] | 780
A759MS825M2E(1)E458 | 250 | 287.5 | 8.2 |  |  | 308 | 125 | 2000 | Radial Solid Polymer Aluminum Capacitors | KEMET |  |  |  |  | 458 | 950 | 315 | [35 empty] | 950
A759SZ826M2E(1)E150 | 250 | 287.5 | 82 |  |  | 3075 | 125 | 2000 | Radial Solid Polymer Aluminum Capacitors | KEMET |  |  |  |  | 150 | 3200 | 1750 | [35 empty] | 3200
A759TC227M2E(1)E250 | 250 | 287.5 | 220 |  |  | 8250 | 125 | 2000 | Radial Solid Polymer Aluminum Capacitors | KEMET |  |  |  |  | 250 | 1800 | 1000 | [35 empty] | 1800
A768KS477M1CLA(1)017 | 16 | 18.4 | 470 |  |  | 1504 | 125 | 2000 | Surface Mount Solid Polymer Aluminum Capacitors | KEMET |  |  |  |  | 17 |  | 2500
A768KS567M1CLA(1)017 | 16 | 18.4 | 560 |  |  | 1792 | 125 | 2000 | Surface Mount Solid Polymer Aluminum Capacitors | KEMET |  |  |  |  | 17 |  | 2500
A768MS687M1CLA(1)015 | 16 | 18.4 | 680 |  |  | 2176 | 125 | 2000 | Surface Mount Solid Polymer Aluminum Capacitors | KEMET |  |  |  |  | 15 |  | 2700
A768MS108M1CLA(1)015 | 16 | 18.4 | 1000 |  |  | 3200 | 125 | 2000 | Surface Mount Solid Polymer Aluminum Capacitors | KEMET |  |  |  |  | 15 |  | 2700
A768EB127M1DLA(1)034 | 20 | 23 | 120 |  |  | 480 | 125 | 2000 | Surface Mount Solid Polymer Aluminum Capacitors | KEMET |  |  |  |  | 34 |  | 1300
A768KE187M1DLA(1)029 | 20 | 23 | 180 |  |  | 720 | 125 | 2000 | Surface Mount Solid Polymer Aluminum Capacitors | KEMET |  |  |  |  | 29 |  | 1600
A768KE227M1DLA(1)029 | 20 | 23 | 220 |  |  | 880 | 125 | 2000 | Surface Mount Solid Polymer Aluminum Capacitors | KEMET |  |  |  |  | 29 |  | 1600
A768KS397M1DLA(1)017 | 20 | 23 | 390 |  |  | 1560 | 125 | 2000 | Surface Mount Solid Polymer Aluminum Capacitors | KEMET |  |  |  |  | 17 |  | 2400
A768MS687M1DLA(1)015 | 20 | 23 | 680 |  |  | 2720 | 125 | 2000 | Surface Mount Solid Polymer Aluminum Capacitors | KEMET |  |  |  |  | 15 |  | 2600
A768EB476M1ELA(1)042 | 25 | 28.75 | 47 |  |  | 235 | 125 | 2000 | Surface Mount Solid Polymer Aluminum Capacitors | KEMET |  |  |  |  | 42 |  | 1175
A768EB566M1ELA(1)040 | 25 | 28.75 | 56 |  |  | 280 | 125 | 2000 | Surface Mount Solid Polymer Aluminum Capacitors | KEMET |  |  |  |  | 40 |  | 1200
A768EB826M1ELA(1)036 | 25 | 28.75 | 82 |  |  | 410 | 125 | 2000 | Surface Mount Solid Polymer Aluminum Capacitors | KEMET |  |  |  |  | 36 |  | 1255
A768EB107M1ELA(1)036 | 25 | 28.75 | 100 |  |  | 500 | 125 | 2000 | Surface Mount Solid Polymer Aluminum Capacitors | KEMET |  |  |  |  | 36 |  | 1255
A768KE157M1ELA(1)029 | 25 | 28.75 | 150 |  |  | 750 | 125 | 2000 | Surface Mount Solid Polymer Aluminum Capacitors | KEMET |  |  |  |  | 29 |  | 1600
A768KE187M1ELA(1)029 | 25 | 28.75 | 180 |  |  | 900 | 125 | 2000 | Surface Mount Solid Polymer Aluminum Capacitors | KEMET |  |  |  |  | 29 |  | 1600
A768KS337M1ELA(1)019 | 25 | 28.75 | 330 |  |  | 1650 | 125 | 2000 | Surface Mount Solid Polymer Aluminum Capacitors | KEMET |  |  |  |  | 19 |  | 2325
A768KS397M1ELA(1)019 | 25 | 28.75 | 390 |  |  | 1950 | 125 | 2000 | Surface Mount Solid Polymer Aluminum Capacitors | KEMET |  |  |  |  | 19 |  | 2325
A768MS477M1ELA(1)017 | 25 | 28.75 | 470 |  |  | 2350 | 125 | 2000 | Surface Mount Solid Polymer Aluminum Capacitors | KEMET |  |  |  |  | 17 |  | 2500
A768MS567M1ELA(1)017 | 25 | 28.75 | 560 |  |  | 2800 | 125 | 2000 | Surface Mount Solid Polymer Aluminum Capacitors | KEMET |  |  |  |  | 17 |  | 2500
A768EB476M1VLA(1)042 | 35 | 40.25 | 47 |  |  | 329 | 125 | 2000 | Surface Mount Solid Polymer Aluminum Capacitors | KEMET |  |  |  |  | 42 |  | 1175
A768EB566M1VLA(1)042 | 35 | 40.25 | 56 |  |  | 392 | 125 | 2000 | Surface Mount Solid Polymer Aluminum Capacitors | KEMET |  |  |  |  | 42 |  | 1175
A768KE826M1VLA(1)036 | 35 | 40.25 | 82 |  |  | 574 | 125 | 2000 | Surface Mount Solid Polymer Aluminum Capacitors | KEMET |  |  |  |  | 36 |  | 1400
A768KE107M1VLA(1)036 | 35 | 40.25 | 100 |  |  | 700 | 125 | 2000 | Surface Mount Solid Polymer Aluminum Capacitors | KEMET |  |  |  |  | 36 |  | 1400
A768KS187M1VLA(1)024 | 35 | 40.25 | 180 |  |  | 1260 | 125 | 2000 | Surface Mount Solid Polymer Aluminum Capacitors | KEMET |  |  |  |  | 24 |  | 2000
A768KS227M1VLA(1)024 | 35 | 40.25 | 220 |  |  | 1540 | 125 | 2000 | Surface Mount Solid Polymer Aluminum Capacitors | KEMET |  |  |  |  | 24 |  | 2000
A768MS277M1VLA(1)022 | 35 | 40.25 | 270 |  |  | 1890 | 125 | 2000 | Surface Mount Solid Polymer Aluminum Capacitors | KEMET |  |  |  |  | 22 |  | 2200
A768MS337M1VLA(1)022 | 35 | 40.25 | 330 |  |  | 2310 | 125 | 2000 | Surface Mount Solid Polymer Aluminum Capacitors | KEMET |  |  |  |  | 22 |  | 2200
A768EB336M1GLA(1)045 | 40 | 46 | 33 |  |  | 264 | 125 | 2000 | Surface Mount Solid Polymer Aluminum Capacitors | KEMET |  |  |  |  | 45 |  | 1150
A768EB396M1GLA(1)045 | 40 | 46 | 39 |  |  | 312 | 125 | 2000 | Surface Mount Solid Polymer Aluminum Capacitors | KEMET |  |  |  |  | 45 |  | 1150
A768KE686M1GLA(1)038 | 40 | 46 | 68 |  |  | 544 | 125 | 2000 | Surface Mount Solid Polymer Aluminum Capacitors | KEMET |  |  |  |  | 38 |  | 1350
A768KE826M1GLA(1)038 | 40 | 46 | 82 |  |  | 656 | 125 | 2000 | Surface Mount Solid Polymer Aluminum Capacitors | KEMET |  |  |  |  | 38 |  | 1350
A768KS157M1GLA(1)025 | 40 | 46 | 150 |  |  | 1200 | 125 | 2000 | Surface Mount Solid Polymer Aluminum Capacitors | KEMET |  |  |  |  | 25 |  | 1950
A768MS227M1GLA(1)022 | 40 | 46 | 220 |  |  | 1760 | 125 | 2000 | Surface Mount Solid Polymer Aluminum Capacitors | KEMET |  |  |  |  | 22 |  | 2200
A768MS277M1GLA(1)022 | 40 | 46 | 270 |  |  | 2160 | 125 | 2000 | Surface Mount Solid Polymer Aluminum Capacitors | KEMET |  |  |  |  | 22 |  | 2200
A768EB186M1HLA(1)048 | 50 | 57.5 | 18 |  |  | 180 | 125 | 2000 | Surface Mount Solid Polymer Aluminum Capacitors | KEMET |  |  |  |  | 48 |  | 1100
A768EB226M1HLA(1)048 | 50 | 57.5 | 22 |  |  | 220 | 125 | 2000 | Surface Mount Solid Polymer Aluminum Capacitors | KEMET |  |  |  |  | 48 |  | 1100
A768KE336M1HLA(1)042 | 50 | 57.5 | 33 |  |  | 330 | 125 | 2000 | Surface Mount Solid Polymer Aluminum Capacitors | KEMET |  |  |  |  | 42 |  | 1300
A768KE396M1HLA(1)042 | 50 | 57.5 | 39 |  |  | 390 | 125 | 2000 | Surface Mount Solid Polymer Aluminum Capacitors | KEMET |  |  |  |  | 42 |  | 1300
A768KS826M1HLA(1)020 | 50 | 57.5 | 82 |  |  | 820 | 125 | 2000 | Surface Mount Solid Polymer Aluminum Capacitors | KEMET |  |  |  |  | 20 |  | 1900
A768MS107M1HLA(1)024 | 50 | 57.5 | 100 |  |  | 1000 | 125 | 2000 | Surface Mount Solid Polymer Aluminum Capacitors | KEMET |  |  |  |  | 24 |  | 2150
A768KS107M1HLA(1)030 | 50 | 57.5 | 100 |  |  | 1000 | 125 | 2000 | Surface Mount Solid Polymer Aluminum Capacitors | KEMET |  |  |  |  | 30 |  | 1900
A768MS127M1HLA(1)024 | 50 | 57.5 | 120 |  |  | 1200 | 125 | 2000 | Surface Mount Solid Polymer Aluminum Capacitors | KEMET |  |  |  |  | 24 |  | 2150
A768MS157M1HLA(1)024 | 50 | 57.5 | 150 |  |  | 1500 | 125 | 2000 | Surface Mount Solid Polymer Aluminum Capacitors | KEMET |  |  |  |  | 24 |  | 2150
A768KE226M1JLA(1)054 | 63 | 72.45 | 22 |  |  | 277 | 125 | 2000 | Surface Mount Solid Polymer Aluminum Capacitors | KEMET |  |  |  |  | 54 |  | 1175
A768KE276M1JLA(1)054 | 63 | 72.45 | 27 |  |  | 340 | 125 | 2000 | Surface Mount Solid Polymer Aluminum Capacitors | KEMET |  |  |  |  | 54 |  | 1175
A768KS476M1JLA(1)031 | 63 | 72.45 | 47 |  |  | 592 | 125 | 2000 | Surface Mount Solid Polymer Aluminum Capacitors | KEMET |  |  |  |  | 31 |  | 1800
A768KS566M1JLA(1)031 | 63 | 72.45 | 56 |  |  | 706 | 125 | 2000 | Surface Mount Solid Polymer Aluminum Capacitors | KEMET |  |  |  |  | 31 |  | 1800
A768MS826M1JLA(1)027 | 63 | 72.45 | 82 |  |  | 1033 | 125 | 2000 | Surface Mount Solid Polymer Aluminum Capacitors | KEMET |  |  |  |  | 27 |  | 2000
A768MS107M1JLA(1)027 | 63 | 72.45 | 100 |  |  | 1260 | 125 | 2000 | Surface Mount Solid Polymer Aluminum Capacitors | KEMET |  |  |  |  | 27 |  | 2000
A768KS336M1KLA(1)038* | 80 | 92 | 33 |  |  | 528 | 125 | 2000 | Surface Mount Solid Polymer Aluminum Capacitors | KEMET |  |  |  |  | 38 |  | 1600
A768KS396M1KLA(1)038* | 80 | 92 | 39 |  |  | 624 | 125 | 2000 | Surface Mount Solid Polymer Aluminum Capacitors | KEMET |  |  |  |  | 38 |  | 1600
A768MS476M1KLA(1)034* | 80 | 92 | 47 |  |  | 752 | 125 | 2000 | Surface Mount Solid Polymer Aluminum Capacitors | KEMET |  |  |  |  | 34 |  | 1800
A768MS566M1KLA(1)034* | 80 | 92 | 56 |  |  | 896 | 125 | 2000 | Surface Mount Solid Polymer Aluminum Capacitors | KEMET |  |  |  |  | 34 |  | 1800
A766EB127M1ALAE027 | 10 | 11.5 | 120 |  |  | 240 | 105 | 5000 | Surface Mount Solid Polymer Aluminum Capacitors | KEMET |  |  |  |  | 27 | 2320 | [36 empty] | 2320
A766KE157M1ALAE030 | 10 | 11.5 | 150 |  |  | 300 | 105 | 5000 | Surface Mount Solid Polymer Aluminum Capacitors | KEMET |  |  |  |  | 30 | 2760 | [36 empty] | 2760
A766EB396M1CLAE037 | 16 | 18.4 | 39 |  |  | 124.8 | 105 | 5000 | Surface Mount Solid Polymer Aluminum Capacitors | KEMET |  |  |  |  | 37 | 2050 | [36 empty] | 2050
A766EB686M1CLAE030 | 16 | 18.4 | 68 |  |  | 217.6 | 105 | 5000 | Surface Mount Solid Polymer Aluminum Capacitors | KEMET |  |  |  |  | 30 | 2200 | [36 empty] | 2200
A766KE826M1CLAE030 | 16 | 18.4 | 82 |  |  | 262.4 | 105 | 5000 | Surface Mount Solid Polymer Aluminum Capacitors | KEMET |  |  |  |  | 30 | 2760 | [36 empty] | 2760
A766KE127M1CLAE027 | 16 | 18.4 | 120 |  |  | 384 | 105 | 5000 | Surface Mount Solid Polymer Aluminum Capacitors | KEMET |  |  |  |  | 27 | 2900 | [36 empty] | 2900
A766KS277M1CLAE014 | 16 | 18.4 | 270 |  |  | 864 | 105 | 5000 | Surface Mount Solid Polymer Aluminum Capacitors | KEMET |  |  |  |  | 14 | 4350 | [36 empty] | 4350
A766EB226M1DLAE060 | 20 | 23 | 22 |  |  | 88 | 105 | 5000 | Surface Mount Solid Polymer Aluminum Capacitors | KEMET |  |  |  |  | 60 | 1450 | [36 empty] | 1450
A766KE476M1DLAE045 | 20 | 23 | 47 |  |  | 188 | 105 | 5000 | Surface Mount Solid Polymer Aluminum Capacitors | KEMET |  |  |  |  | 45 | 1890 | [36 empty] | 1890
A766KE106M1ELAE060 | 25 | 28.8 | 10 |  |  | 125 | 105 | 5000 | Surface Mount Solid Polymer Aluminum Capacitors | KEMET |  |  |  |  | 60 | 1500 | [36 empty] | 1500
A767EB106M1VLAE085 | 35 | 40.2 | 10 |  |  | 300 | 105 | 2000 | Surface Mount Solid Polymer Aluminum Capacitors | KEMET |  |  |  |  | 85 | 800 | [36 empty] | 800
A767EB186M1VLAE085 | 35 | 40.2 | 18 |  |  | 300 | 105 | 2000 | Surface Mount Solid Polymer Aluminum Capacitors | KEMET |  |  |  |  | 85 | 800 | [36 empty] | 800
A767EB226M1VLAE050 | 35 | 40.2 | 22 |  |  | 300 | 105 | 2000 | Surface Mount Solid Polymer Aluminum Capacitors | KEMET |  |  |  |  | 50 | 1300 | [36 empty] | 1300
A767KN336M1VLAE031 | 35 | 40.2 | 33 |  |  | 300 | 105 | 2000 | Surface Mount Solid Polymer Aluminum Capacitors | KEMET |  |  |  |  | 31 | 1900 | [36 empty] | 1900
A767KN476M1VLAE031 | 35 | 40.2 | 47 |  |  | 329 | 105 | 2000 | Surface Mount Solid Polymer Aluminum Capacitors | KEMET |  |  |  |  | 31 | 1900 | [36 empty] | 1900
A767KN566M1VLAE031 | 35 | 40.2 | 56 |  |  | 392 | 105 | 2000 | Surface Mount Solid Polymer Aluminum Capacitors | KEMET |  |  |  |  | 31 | 1900 | [36 empty] | 1900
A767KN826M1VLAE031 | 35 | 40.2 | 82 |  |  | 574 | 105 | 2000 | Surface Mount Solid Polymer Aluminum Capacitors | KEMET |  |  |  |  | 31 | 3600 | [36 empty] | 3600
A767MU107M1VLAE029 | 35 | 40.2 | 100 |  |  | 700 | 105 | 2000 | Surface Mount Solid Polymer Aluminum Capacitors | KEMET |  |  |  |  | 29 | 2500 | [36 empty] | 2500
A767MU157M1VLAE028 | 35 | 40.2 | 150 |  |  | 1050 | 105 | 2000 | Surface Mount Solid Polymer Aluminum Capacitors | KEMET |  |  |  |  | 28 | 2600 | [36 empty] | 2600
A767MU187M1VLAE028 | 35 | 40.2 | 180 |  |  | 1260 | 105 | 2000 | Surface Mount Solid Polymer Aluminum Capacitors | KEMET |  |  |  |  | 28 | 2600 | [36 empty] | 2600
A767MU227M1VLAE028 | 35 | 40.2 | 220 |  |  | 1540 | 105 | 2000 | Surface Mount Solid Polymer Aluminum Capacitors | KEMET |  |  |  |  | 28 | 2600 | [36 empty] | 2600
A767KN186M1HLAE050 | 50 | 57.5 | 18 |  |  | 300 | 105 | 2000 | Surface Mount Solid Polymer Aluminum Capacitors | KEMET |  |  |  |  | 50 | 1300 | [36 empty] | 1300
A767KN226M1HLAE050 | 50 | 57.5 | 22 |  |  | 300 | 105 | 2000 | Surface Mount Solid Polymer Aluminum Capacitors | KEMET |  |  |  |  | 50 | 1500 | [36 empty] | 1500
A767KN336M1HLAE045 | 50 | 57.5 | 33 |  |  | 330 | 105 | 2000 | Surface Mount Solid Polymer Aluminum Capacitors | KEMET |  |  |  |  | 45 | 1800 | [36 empty] | 1800
A767KN476M1HLAE029 | 50 | 57.5 | 47 |  |  | 470 | 105 | 2000 | Surface Mount Solid Polymer Aluminum Capacitors | KEMET |  |  |  |  | 29 | 3300 | [36 empty] | 3300
A767KN566M1HLAE029 | 50 | 57.5 | 56 |  |  | 560 | 105 | 2000 | Surface Mount Solid Polymer Aluminum Capacitors | KEMET |  |  |  |  | 29 | 2800 | [36 empty] | 2800
A767MU826M1HLAE027 | 50 | 57.5 | 82 |  |  | 820 | 105 | 2000 | Surface Mount Solid Polymer Aluminum Capacitors | KEMET |  |  |  |  | 27 | 3300 | [36 empty] | 3300
A767MU107M1HLAE027 | 50 | 57.5 | 100 |  |  | 1000 | 105 | 2000 | Surface Mount Solid Polymer Aluminum Capacitors | KEMET |  |  |  |  | 27 | 2500 | [36 empty] | 2500
A767EB475M1JLAE080 | 63 | 72 | 4.7 |  |  | 59 | 105 | 2000 | Surface Mount Solid Polymer Aluminum Capacitors | KEMET |  |  |  |  | 80 | 1265 | [36 empty] | 1265
A767KN226M1JLAE045 | 63 | 72 | 22 |  |  | 300 | 105 | 2000 | Surface Mount Solid Polymer Aluminum Capacitors | KEMET |  |  |  |  | 45 | 1800 | [36 empty] | 1800
A767KN336M1JLAE042 | 63 | 72 | 33 |  |  | 415 | 105 | 2000 | Surface Mount Solid Polymer Aluminum Capacitors | KEMET |  |  |  |  | 42 | 1950 | [36 empty] | 1950
A767KS476M1JLAE036 | 63 | 72 | 47 |  |  | 592 | 105 | 2000 | Surface Mount Solid Polymer Aluminum Capacitors | KEMET |  |  |  |  | 36 | 2200 | [36 empty] | 2200
A767MU686M1JLAE030 | 63 | 72 | 68 |  |  | 856 | 105 | 2000 | Surface Mount Solid Polymer Aluminum Capacitors | KEMET |  |  |  |  | 30 | 2450 | [36 empty] | 2450
A767MU107M1JLAE028 | 63 | 72 | 100 |  |  | 1260 | 105 | 2000 | Surface Mount Solid Polymer Aluminum Capacitors | KEMET |  |  |  |  | 28 | 2550 | [36 empty] | 2550
A767KN226M1KLAE045 | 80 | 92 | 22 |  |  | 352 | 105 | 2000 | Surface Mount Solid Polymer Aluminum Capacitors | KEMET |  |  |  |  | 45 | 2100 | [36 empty] | 2100
A767KS336M1KLAE045 | 80 | 92 | 33 |  |  | 528 | 105 | 2000 | Surface Mount Solid Polymer Aluminum Capacitors | KEMET |  |  |  |  | 45 | 2100 | [36 empty] | 2100
A767MU476M1KLAE040 | 80 | 92 | 47 |  |  | 752 | 105 | 2000 | Surface Mount Solid Polymer Aluminum Capacitors | KEMET |  |  |  |  | 40 | 2500 | [36 empty] | 2500
A767KS106M2ALAE045 | 100 | 115 | 10 |  |  | 300 | 105 | 2000 | Surface Mount Solid Polymer Aluminum Capacitors | KEMET |  |  |  |  | 45 | 1700 | [36 empty] | 1700
A767MU226M2ALAE038 | 100 | 115 | 22 |  |  | 440 | 105 | 2000 | Surface Mount Solid Polymer Aluminum Capacitors | KEMET |  |  |  |  | 38 | 2250 | [36 empty] | 2250
A768KS477M1CLA(1)017 | 16 | 18.4 | 470 |  |  | 1504 | 125 | 2000 | Surface Mount Solid Polymer Aluminum Capacitors | KEMET |  |  |  |  | 17 |  | 2500
A768KS567M1CLA(1)017 | 16 | 18.4 | 560 |  |  | 1792 | 125 | 2000 | Surface Mount Solid Polymer Aluminum Capacitors | KEMET |  |  |  |  | 17 |  | 2500
A768MS687M1CLA(1)015 | 16 | 18.4 | 680 |  |  | 2176 | 125 | 2000 | Surface Mount Solid Polymer Aluminum Capacitors | KEMET |  |  |  |  | 15 |  | 2700
A768MS108M1CLA(1)015 | 16 | 18.4 | 1000 |  |  | 3200 | 125 | 2000 | Surface Mount Solid Polymer Aluminum Capacitors | KEMET |  |  |  |  | 15 |  | 2700
A768EB127M1DLA(1)034 | 20 | 23 | 120 |  |  | 480 | 125 | 2000 | Surface Mount Solid Polymer Aluminum Capacitors | KEMET |  |  |  |  | 34 |  | 1300
A768KE187M1DLA(1)029 | 20 | 23 | 180 |  |  | 720 | 125 | 2000 | Surface Mount Solid Polymer Aluminum Capacitors | KEMET |  |  |  |  | 29 |  | 1600
A768KE227M1DLA(1)029 | 20 | 23 | 220 |  |  | 880 | 125 | 2000 | Surface Mount Solid Polymer Aluminum Capacitors | KEMET |  |  |  |  | 29 |  | 1600
A768KS397M1DLA(1)017 | 20 | 23 | 390 |  |  | 1560 | 125 | 2000 | Surface Mount Solid Polymer Aluminum Capacitors | KEMET |  |  |  |  | 17 |  | 2400
A768MS687M1DLA(1)015 | 20 | 23 | 680 |  |  | 2720 | 125 | 2000 | Surface Mount Solid Polymer Aluminum Capacitors | KEMET |  |  |  |  | 15 |  | 2600
A768EB476M1ELA(1)042 | 25 | 28.75 | 47 |  |  | 235 | 125 | 2000 | Surface Mount Solid Polymer Aluminum Capacitors | KEMET |  |  |  |  | 42 |  | 1175
A768EB566M1ELA(1)040 | 25 | 28.75 | 56 |  |  | 280 | 125 | 2000 | Surface Mount Solid Polymer Aluminum Capacitors | KEMET |  |  |  |  | 40 |  | 1200
A768EB826M1ELA(1)036 | 25 | 28.75 | 82 |  |  | 410 | 125 | 2000 | Surface Mount Solid Polymer Aluminum Capacitors | KEMET |  |  |  |  | 36 |  | 1255
A768EB107M1ELA(1)036 | 25 | 28.75 | 100 |  |  | 500 | 125 | 2000 | Surface Mount Solid Polymer Aluminum Capacitors | KEMET |  |  |  |  | 36 |  | 1255
A768KE157M1ELA(1)029 | 25 | 28.75 | 150 |  |  | 750 | 125 | 2000 | Surface Mount Solid Polymer Aluminum Capacitors | KEMET |  |  |  |  | 29 |  | 1600
A768KE187M1ELA(1)029 | 25 | 28.75 | 180 |  |  | 900 | 125 | 2000 | Surface Mount Solid Polymer Aluminum Capacitors | KEMET |  |  |  |  | 29 |  | 1600
A768KS337M1ELA(1)019 | 25 | 28.75 | 330 |  |  | 1650 | 125 | 2000 | Surface Mount Solid Polymer Aluminum Capacitors | KEMET |  |  |  |  | 19 |  | 2325
A768KS397M1ELA(1)019 | 25 | 28.75 | 390 |  |  | 1950 | 125 | 2000 | Surface Mount Solid Polymer Aluminum Capacitors | KEMET |  |  |  |  | 19 |  | 2325
A768MS477M1ELA(1)017 | 25 | 28.75 | 470 |  |  | 2350 | 125 | 2000 | Surface Mount Solid Polymer Aluminum Capacitors | KEMET |  |  |  |  | 17 |  | 2500
A768MS567M1ELA(1)017 | 25 | 28.75 | 560 |  |  | 2800 | 125 | 2000 | Surface Mount Solid Polymer Aluminum Capacitors | KEMET |  |  |  |  | 17 |  | 2500
A768EB476M1VLA(1)042 | 35 | 40.25 | 47 |  |  | 329 | 125 | 2000 | Surface Mount Solid Polymer Aluminum Capacitors | KEMET |  |  |  |  | 42 |  | 1175
A768EB566M1VLA(1)042 | 35 | 40.25 | 56 |  |  | 392 | 125 | 2000 | Surface Mount Solid Polymer Aluminum Capacitors | KEMET |  |  |  |  | 42 |  | 1175
A768KE826M1VLA(1)036 | 35 | 40.25 | 82 |  |  | 574 | 125 | 2000 | Surface Mount Solid Polymer Aluminum Capacitors | KEMET |  |  |  |  | 36 |  | 1400
A768KE107M1VLA(1)036 | 35 | 40.25 | 100 |  |  | 700 | 125 | 2000 | Surface Mount Solid Polymer Aluminum Capacitors | KEMET |  |  |  |  | 36 |  | 1400
A768KS187M1VLA(1)024 | 35 | 40.25 | 180 |  |  | 1260 | 125 | 2000 | Surface Mount Solid Polymer Aluminum Capacitors | KEMET |  |  |  |  | 24 |  | 2000
A768KS227M1VLA(1)024 | 35 | 40.25 | 220 |  |  | 1540 | 125 | 2000 | Surface Mount Solid Polymer Aluminum Capacitors | KEMET |  |  |  |  | 24 |  | 2000
A768MS277M1VLA(1)022 | 35 | 40.25 | 270 |  |  | 1890 | 125 | 2000 | Surface Mount Solid Polymer Aluminum Capacitors | KEMET |  |  |  |  | 22 |  | 2200
A768MS337M1VLA(1)022 | 35 | 40.25 | 330 |  |  | 2310 | 125 | 2000 | Surface Mount Solid Polymer Aluminum Capacitors | KEMET |  |  |  |  | 22 |  | 2200
A768EB336M1GLA(1)045 | 40 | 46 | 33 |  |  | 264 | 125 | 2000 | Surface Mount Solid Polymer Aluminum Capacitors | KEMET |  |  |  |  | 45 |  | 1150
A768EB396M1GLA(1)045 | 40 | 46 | 39 |  |  | 312 | 125 | 2000 | Surface Mount Solid Polymer Aluminum Capacitors | KEMET |  |  |  |  | 45 |  | 1150
A768KE686M1GLA(1)038 | 40 | 46 | 68 |  |  | 544 | 125 | 2000 | Surface Mount Solid Polymer Aluminum Capacitors | KEMET |  |  |  |  | 38 |  | 1350
A768KE826M1GLA(1)038 | 40 | 46 | 82 |  |  | 656 | 125 | 2000 | Surface Mount Solid Polymer Aluminum Capacitors | KEMET |  |  |  |  | 38 |  | 1350
A768KS157M1GLA(1)025 | 40 | 46 | 150 |  |  | 1200 | 125 | 2000 | Surface Mount Solid Polymer Aluminum Capacitors | KEMET |  |  |  |  | 25 |  | 1950
A768MS227M1GLA(1)022 | 40 | 46 | 220 |  |  | 1760 | 125 | 2000 | Surface Mount Solid Polymer Aluminum Capacitors | KEMET |  |  |  |  | 22 |  | 2200
A768MS277M1GLA(1)022 | 40 | 46 | 270 |  |  | 2160 | 125 | 2000 | Surface Mount Solid Polymer Aluminum Capacitors | KEMET |  |  |  |  | 22 |  | 2200
A768EB186M1HLA(1)048 | 50 | 57.5 | 18 |  |  | 180 | 125 | 2000 | Surface Mount Solid Polymer Aluminum Capacitors | KEMET |  |  |  |  | 48 |  | 1100
A768EB226M1HLA(1)048 | 50 | 57.5 | 22 |  |  | 220 | 125 | 2000 | Surface Mount Solid Polymer Aluminum Capacitors | KEMET |  |  |  |  | 48 |  | 1100
A768KE336M1HLA(1)042 | 50 | 57.5 | 33 |  |  | 330 | 125 | 2000 | Surface Mount Solid Polymer Aluminum Capacitors | KEMET |  |  |  |  | 42 |  | 1300
A768KE396M1HLA(1)042 | 50 | 57.5 | 39 |  |  | 390 | 125 | 2000 | Surface Mount Solid Polymer Aluminum Capacitors | KEMET |  |  |  |  | 42 |  | 1300
A768KS826M1HLA(1)020 | 50 | 57.5 | 82 |  |  | 820 | 125 | 2000 | Surface Mount Solid Polymer Aluminum Capacitors | KEMET |  |  |  |  | 20 |  | 1900
A768MS107M1HLA(1)024 | 50 | 57.5 | 100 |  |  | 1000 | 125 | 2000 | Surface Mount Solid Polymer Aluminum Capacitors | KEMET |  |  |  |  | 24 |  | 2150
A768KS107M1HLA(1)030 | 50 | 57.5 | 100 |  |  | 1000 | 125 | 2000 | Surface Mount Solid Polymer Aluminum Capacitors | KEMET |  |  |  |  | 30 |  | 1900
A768MS127M1HLA(1)024 | 50 | 57.5 | 120 |  |  | 1200 | 125 | 2000 | Surface Mount Solid Polymer Aluminum Capacitors | KEMET |  |  |  |  | 24 |  | 2150
A768MS157M1HLA(1)024 | 50 | 57.5 | 150 |  |  | 1500 | 125 | 2000 | Surface Mount Solid Polymer Aluminum Capacitors | KEMET |  |  |  |  | 24 |  | 2150
A768KE226M1JLA(1)054 | 63 | 72.45 | 22 |  |  | 277 | 125 | 2000 | Surface Mount Solid Polymer Aluminum Capacitors | KEMET |  |  |  |  | 54 |  | 1175
A768KE276M1JLA(1)054 | 63 | 72.45 | 27 |  |  | 340 | 125 | 2000 | Surface Mount Solid Polymer Aluminum Capacitors | KEMET |  |  |  |  | 54 |  | 1175
A768KS476M1JLA(1)031 | 63 | 72.45 | 47 |  |  | 592 | 125 | 2000 | Surface Mount Solid Polymer Aluminum Capacitors | KEMET |  |  |  |  | 31 |  | 1800
A768KS566M1JLA(1)031 | 63 | 72.45 | 56 |  |  | 706 | 125 | 2000 | Surface Mount Solid Polymer Aluminum Capacitors | KEMET |  |  |  |  | 31 |  | 1800
A768MS826M1JLA(1)027 | 63 | 72.45 | 82 |  |  | 1033 | 125 | 2000 | Surface Mount Solid Polymer Aluminum Capacitors | KEMET |  |  |  |  | 27 |  | 2000
A768MS107M1JLA(1)027 | 63 | 72.45 | 100 |  |  | 1260 | 125 | 2000 | Surface Mount Solid Polymer Aluminum Capacitors | KEMET |  |  |  |  | 27 |  | 2000
A768KS336M1KLA(1)038* | 80 | 92 | 33 |  |  | 528 | 125 | 2000 | Surface Mount Solid Polymer Aluminum Capacitors | KEMET |  |  |  |  | 38 |  | 1600
A768KS396M1KLA(1)038* | 80 | 92 | 39 |  |  | 624 | 125 | 2000 | Surface Mount Solid Polymer Aluminum Capacitors | KEMET |  |  |  |  | 38 |  | 1600
A768MS476M1KLA(1)034* | 80 | 92 | 47 |  |  | 752 | 125 | 2000 | Surface Mount Solid Polymer Aluminum Capacitors | KEMET |  |  |  |  | 34 |  | 1800
A768MS566M1KLA(1)034* | 80 | 92 | 56 |  |  | 896 | 125 | 2000 | Surface Mount Solid Polymer Aluminum Capacitors | KEMET |  |  |  |  | 34 |  | 1800
A769KS477M1CLAS011 | 16 | 18.4 | 470 |  |  | 1504 | 125 | 2000 | Surface Mount Solid Polymer Aluminum Capacitors | KEMET |  |  |  |  | 11 | 3375 | [36 empty] | 3375
A769KS567M1CLAS011 | 16 | 18.4 | 560 |  |  | 1792 | 125 | 2000 | Surface Mount Solid Polymer Aluminum Capacitors | KEMET |  |  |  |  | 11 | 3375 | [36 empty] | 3375
A769MS108M1CLAS010 | 16 | 18.4 | 1000 |  |  | 3200 | 125 | 2000 | Surface Mount Solid Polymer Aluminum Capacitors | KEMET |  |  |  |  | 10 | 3645 | [36 empty] | 3645
A769KE187M1DLAS025 | 20 | 23 | 180 |  |  | 720 | 125 | 2000 | Surface Mount Solid Polymer Aluminum Capacitors | KEMET |  |  |  |  | 25 | 1840 | [36 empty] | 1840
A769KE227M1DLAS025 | 20 | 23 | 220 |  |  | 880 | 125 | 2000 | Surface Mount Solid Polymer Aluminum Capacitors | KEMET |  |  |  |  | 25 | 1840 | [36 empty] | 1840
A769KS397M1DLAS011 | 20 | 23 | 390 |  |  | 1560 | 125 | 2000 | Surface Mount Solid Polymer Aluminum Capacitors | KEMET |  |  |  |  | 11 | 3240 | [36 empty] | 3240
A769MS687M1DLAS010 | 20 | 23 | 680 |  |  | 2720 | 125 | 2000 | Surface Mount Solid Polymer Aluminum Capacitors | KEMET |  |  |  |  | 10 | 3510 | [36 empty] | 3510
A769KE157M1ELAS025 | 25 | 28.75 | 150 |  |  | 750 | 125 | 2000 | Surface Mount Solid Polymer Aluminum Capacitors | KEMET |  |  |  |  | 25 | 1840 | [36 empty] | 1840
A769KE187M1ELAS025 | 25 | 28.75 | 180 |  |  | 900 | 125 | 2000 | Surface Mount Solid Polymer Aluminum Capacitors | KEMET |  |  |  |  | 25 | 1840 | [36 empty] | 1840
A769KS337M1ELAS012 | 25 | 28.75 | 330 |  |  | 1650 | 125 | 2000 | Surface Mount Solid Polymer Aluminum Capacitors | KEMET |  |  |  |  | 12 | 3139 | [36 empty] | 3139
A769KS397M1ELAS012 | 25 | 28.75 | 390 |  |  | 1950 | 125 | 2000 | Surface Mount Solid Polymer Aluminum Capacitors | KEMET |  |  |  |  | 12 | 3139 | [36 empty] | 3139
A769MS477M1ELAS011 | 25 | 28.75 | 470 |  |  | 2350 | 125 | 2000 | Surface Mount Solid Polymer Aluminum Capacitors | KEMET |  |  |  |  | 11 | 3375 | [36 empty] | 3375
A769MS567M1ELAS011 | 25 | 28.75 | 560 |  |  | 2800 | 125 | 2000 | Surface Mount Solid Polymer Aluminum Capacitors | KEMET |  |  |  |  | 11 | 3375 | [36 empty] | 3375
A769KE826M1VLAS031 | 35 | 40.25 | 82 |  |  | 574 | 125 | 2000 | Surface Mount Solid Polymer Aluminum Capacitors | KEMET |  |  |  |  | 31 | 1610 | [36 empty] | 1610
A769KE107M1VLAS031 | 35 | 40.25 | 100 |  |  | 700 | 125 | 2000 | Surface Mount Solid Polymer Aluminum Capacitors | KEMET |  |  |  |  | 31 | 1610 | [36 empty] | 1610
A769KS187M1VLAS016 | 35 | 40.25 | 180 |  |  | 1260 | 125 | 2000 | Surface Mount Solid Polymer Aluminum Capacitors | KEMET |  |  |  |  | 16 | 2700 | [36 empty] | 2700
A769KS227M1VLAS016 | 35 | 40.25 | 220 |  |  | 1540 | 125 | 2000 | Surface Mount Solid Polymer Aluminum Capacitors | KEMET |  |  |  |  | 16 | 2700 | [36 empty] | 2700
A769MS277M1VLAS014 | 35 | 40.25 | 270 |  |  | 1890 | 125 | 2000 | Surface Mount Solid Polymer Aluminum Capacitors | KEMET |  |  |  |  | 14 | 2970 | [36 empty] | 2970
A769MS337M1VLAS014 | 35 | 40.25 | 330 |  |  | 2310 | 125 | 2000 | Surface Mount Solid Polymer Aluminum Capacitors | KEMET |  |  |  |  | 14 | 2970 | [36 empty] | 2970
A769KE686M1GLAS032 | 40 | 46 | 68 |  |  | 544 | 125 | 2000 | Surface Mount Solid Polymer Aluminum Capacitors | KEMET |  |  |  |  | 32 | 1553 | [36 empty] | 1553
A769KE826M1GLAS032 | 40 | 46 | 82 |  |  | 656 | 125 | 2000 | Surface Mount Solid Polymer Aluminum Capacitors | KEMET |  |  |  |  | 32 | 1553 | [36 empty] | 1553
A769KS157M1GLAS016 | 40 | 46 | 150 |  |  | 1200 | 125 | 2000 | Surface Mount Solid Polymer Aluminum Capacitors | KEMET |  |  |  |  | 16 | 2633 | [36 empty] | 2633
A769MS227M1GLAS014 | 40 | 46 | 220 |  |  | 1760 | 125 | 2000 | Surface Mount Solid Polymer Aluminum Capacitors | KEMET |  |  |  |  | 14 | 2970 | [36 empty] | 2970
A769MS277M1GLAS014 | 40 | 46 | 270 |  |  | 2160 | 125 | 2000 | Surface Mount Solid Polymer Aluminum Capacitors | KEMET |  |  |  |  | 14 | 2970 | [36 empty] | 2970
A769KE336M1HLAS036 | 50 | 57.5 | 33 |  |  | 330 | 125 | 2000 | Surface Mount Solid Polymer Aluminum Capacitors | KEMET |  |  |  |  | 36 | 1495 | [36 empty] | 1495
A769KE396M1HLAS036 | 50 | 57.5 | 39 |  |  | 390 | 125 | 2000 | Surface Mount Solid Polymer Aluminum Capacitors | KEMET |  |  |  |  | 36 | 1495 | [36 empty] | 1495
A769KS826M1HLAS013 | 50 | 57.5 | 82 |  |  | 820 | 125 | 2000 | Surface Mount Solid Polymer Aluminum Capacitors | KEMET |  |  |  |  | 13 | 2565 | [36 empty] | 2565
A769MS107M1HLAS016 | 50 | 57.5 | 100 |  |  | 1000 | 125 | 2000 | Surface Mount Solid Polymer Aluminum Capacitors | KEMET |  |  |  |  | 16 | 2903 | [36 empty] | 2903
A769KS107M1HLAS020 | 50 | 57.5 | 100 |  |  | 1000 | 125 | 2000 | Surface Mount Solid Polymer Aluminum Capacitors | KEMET |  |  |  |  | 20 | 2565 | [36 empty] | 2565
A769MS127M1HLAS016 | 50 | 57.5 | 120 |  |  | 1200 | 125 | 2000 | Surface Mount Solid Polymer Aluminum Capacitors | KEMET |  |  |  |  | 16 | 2903 | [36 empty] | 2903
A769MS157M1HLAS016 | 50 | 57.5 | 150 |  |  | 1500 | 125 | 2000 | Surface Mount Solid Polymer Aluminum Capacitors | KEMET |  |  |  |  | 16 | 2903 | [36 empty] | 2903
A769KE226M1JLAS046 | 63 | 72.45 | 22 |  |  | 277 | 125 | 2000 | Surface Mount Solid Polymer Aluminum Capacitors | KEMET |  |  |  |  | 46 | 1351 | [36 empty] | 1351
A769KE276M1JLAS046 | 63 | 72.45 | 27 |  |  | 340 | 125 | 2000 | Surface Mount Solid Polymer Aluminum Capacitors | KEMET |  |  |  |  | 46 | 1351 | [36 empty] | 1351
A769KS476M1JLAS020 | 63 | 72.45 | 47 |  |  | 592 | 125 | 2000 | Surface Mount Solid Polymer Aluminum Capacitors | KEMET |  |  |  |  | 20 | 2430 | [36 empty] | 2430
A769KS566M1JLAS020 | 63 | 72.45 | 56 |  |  | 706 | 125 | 2000 | Surface Mount Solid Polymer Aluminum Capacitors | KEMET |  |  |  |  | 20 | 2430 | [36 empty] | 2430
A769MS826M1JLAS018 | 63 | 72.45 | 82 |  |  | 1033 | 125 | 2000 | Surface Mount Solid Polymer Aluminum Capacitors | KEMET |  |  |  |  | 18 | 2700 | [36 empty] | 2700
A769MS107M1JLAS018 | 63 | 72.45 | 100 |  |  | 1260 | 125 | 2000 | Surface Mount Solid Polymer Aluminum Capacitors | KEMET |  |  |  |  | 18 | 2700 | [36 empty] | 2700
A770KS477M1CLAS017 | 16 | 18.4 | 470 |  |  | 225.6 | 125 | 2000 | Surface Mount Solid Polymer Aluminum Capacitors | KEMET |  |  |  |  | 17 |  | 2500
A770KS567M1CLAS017 | 16 | 18.4 | 560 |  |  | 268.8 | 125 | 2000 | Surface Mount Solid Polymer Aluminum Capacitors | KEMET |  |  |  |  | 17 |  | 2500
A770MS108M1CLAS015 | 16 | 18.4 | 1000 |  |  | 480 | 125 | 2000 | Surface Mount Solid Polymer Aluminum Capacitors | KEMET |  |  |  |  | 15 |  | 2700
A770KE187M1DLAS029 | 20 | 23 | 180 |  |  | 108 | 125 | 2000 | Surface Mount Solid Polymer Aluminum Capacitors | KEMET |  |  |  |  | 29 |  | 1600
A770KE227M1DLAS029 | 20 | 23 | 220 |  |  | 132 | 125 | 2000 | Surface Mount Solid Polymer Aluminum Capacitors | KEMET |  |  |  |  | 29 |  | 1600
A770KS397M1DLAS017 | 20 | 23 | 390 |  |  | 234 | 125 | 2000 | Surface Mount Solid Polymer Aluminum Capacitors | KEMET |  |  |  |  | 17 |  | 2400
A770MS687M1DLAS015 | 20 | 23 | 680 |  |  | 408 | 125 | 2000 | Surface Mount Solid Polymer Aluminum Capacitors | KEMET |  |  |  |  | 15 |  | 2600
A770KE157M1ELAS029 | 25 | 28.75 | 150 |  |  | 112.5 | 125 | 2000 | Surface Mount Solid Polymer Aluminum Capacitors | KEMET |  |  |  |  | 29 |  | 1600
A770KE187M1ELAS029 | 25 | 28.75 | 180 |  |  | 135 | 125 | 2000 | Surface Mount Solid Polymer Aluminum Capacitors | KEMET |  |  |  |  | 29 |  | 1600
A770KS337M1ELAS019 | 25 | 28.75 | 330 |  |  | 247.5 | 125 | 2000 | Surface Mount Solid Polymer Aluminum Capacitors | KEMET |  |  |  |  | 19 |  | 2325
A770KS397M1ELAS019 | 25 | 28.75 | 390 |  |  | 292.5 | 125 | 2000 | Surface Mount Solid Polymer Aluminum Capacitors | KEMET |  |  |  |  | 19 |  | 2325
A770MS477M1ELAS017 | 25 | 28.75 | 470 |  |  | 352.5 | 125 | 2000 | Surface Mount Solid Polymer Aluminum Capacitors | KEMET |  |  |  |  | 17 |  | 2500
A770MS567M1ELAS017 | 25 | 28.75 | 560 |  |  | 420 | 125 | 2000 | Surface Mount Solid Polymer Aluminum Capacitors | KEMET |  |  |  |  | 17 |  | 2500
A770KE826M1VLAS036 | 35 | 40.25 | 82 |  |  | 86.1 | 125 | 2000 | Surface Mount Solid Polymer Aluminum Capacitors | KEMET |  |  |  |  | 36 |  | 1400
A770KE107M1VLAS036 | 35 | 40.25 | 100 |  |  | 105 | 125 | 2000 | Surface Mount Solid Polymer Aluminum Capacitors | KEMET |  |  |  |  | 36 |  | 1400
A770KS187M1VLAS024 | 35 | 40.25 | 180 |  |  | 189 | 125 | 2000 | Surface Mount Solid Polymer Aluminum Capacitors | KEMET |  |  |  |  | 24 |  | 2000
A770KS227M1VLAS024 | 35 | 40.25 | 220 |  |  | 231 | 125 | 2000 | Surface Mount Solid Polymer Aluminum Capacitors | KEMET |  |  |  |  | 24 |  | 2000
A770MS277M1VLAS022 | 35 | 40.25 | 270 |  |  | 283.5 | 125 | 2000 | Surface Mount Solid Polymer Aluminum Capacitors | KEMET |  |  |  |  | 22 |  | 2200
A770MS337M1VLAS022 | 35 | 40.25 | 330 |  |  | 346.5 | 125 | 2000 | Surface Mount Solid Polymer Aluminum Capacitors | KEMET |  |  |  |  | 22 |  | 2200
A770KE686M1GLAS038 | 40 | 46 | 68 |  |  | 81.6 | 125 | 2000 | Surface Mount Solid Polymer Aluminum Capacitors | KEMET |  |  |  |  | 38 |  | 1350
A770KE826M1GLAS038 | 40 | 46 | 82 |  |  | 98.4 | 125 | 2000 | Surface Mount Solid Polymer Aluminum Capacitors | KEMET |  |  |  |  | 38 |  | 1350
A770KS157M1GLAS025 | 40 | 46 | 150 |  |  | 180 | 125 | 2000 | Surface Mount Solid Polymer Aluminum Capacitors | KEMET |  |  |  |  | 25 |  | 1950
A770MS227M1GLAS022 | 40 | 46 | 220 |  |  | 264 | 125 | 2000 | Surface Mount Solid Polymer Aluminum Capacitors | KEMET |  |  |  |  | 22 |  | 2200
A770MS277M1GLAS022 | 40 | 46 | 270 |  |  | 324 | 125 | 2000 | Surface Mount Solid Polymer Aluminum Capacitors | KEMET |  |  |  |  | 22 |  | 2200
A770KE336M1HLAS042 | 50 | 57.5 | 33 |  |  | 49.5 | 125 | 2000 | Surface Mount Solid Polymer Aluminum Capacitors | KEMET |  |  |  |  | 42 |  | 1300
A770KE396M1HLAS042 | 50 | 57.5 | 39 |  |  | 58.5 | 125 | 2000 | Surface Mount Solid Polymer Aluminum Capacitors | KEMET |  |  |  |  | 42 |  | 1300
A770KS826M1HLAS020 | 50 | 57.5 | 82 |  |  | 123 | 125 | 2000 | Surface Mount Solid Polymer Aluminum Capacitors | KEMET |  |  |  |  | 20 |  | 1900
A770MS107M1HLAS024 | 50 | 57.5 | 100 |  |  | 150 | 125 | 2000 | Surface Mount Solid Polymer Aluminum Capacitors | KEMET |  |  |  |  | 24 |  | 2150
A770KS107M1HLAS030 | 50 | 57.5 | 100 |  |  | 150 | 125 | 2000 | Surface Mount Solid Polymer Aluminum Capacitors | KEMET |  |  |  |  | 30 |  | 1900
A770MS127M1HLAS024 | 50 | 57.5 | 120 |  |  | 180 | 125 | 2000 | Surface Mount Solid Polymer Aluminum Capacitors | KEMET |  |  |  |  | 24 |  | 2150
A770MS157M1HLAS024 | 50 | 57.5 | 150 |  |  | 225 | 125 | 2000 | Surface Mount Solid Polymer Aluminum Capacitors | KEMET |  |  |  |  | 24 |  | 2150
A770KE226M1JLAS054 | 63 | 72.45 | 22 |  |  | 41.6 | 125 | 2000 | Surface Mount Solid Polymer Aluminum Capacitors | KEMET |  |  |  |  | 54 |  | 1175
A770KE276M1JLAS054 | 63 | 72.45 | 27 |  |  | 51 | 125 | 2000 | Surface Mount Solid Polymer Aluminum Capacitors | KEMET |  |  |  |  | 54 |  | 1175
A770KS476M1JLAS031 | 63 | 72.45 | 47 |  |  | 88.8 | 125 | 2000 | Surface Mount Solid Polymer Aluminum Capacitors | KEMET |  |  |  |  | 31 |  | 1800
A770KS566M1JLAS031 | 63 | 72.45 | 56 |  |  | 105.8 | 125 | 2000 | Surface Mount Solid Polymer Aluminum Capacitors | KEMET |  |  |  |  | 31 |  | 1800
A770MS826M1JLAS027 | 63 | 72.45 | 82 |  |  | 155 | 125 | 2000 | Surface Mount Solid Polymer Aluminum Capacitors | KEMET |  |  |  |  | 27 |  | 2000
A770MS107M1JLAS027 | 63 | 72.45 | 100 |  |  | 189 | 125 | 2000 | Surface Mount Solid Polymer Aluminum Capacitors | KEMET |  |  |  |  | 27 |  | 2000
A771KS477M1CLAS011 | 16 | 18.4 | 470 |  |  | 1504 | 125 | 4000 | Surface Mount Solid Polymer Aluminum Capacitors | KEMET |  |  |  |  | 11 |  | 3375
A771KS567M1CLAS011 | 16 | 18.4 | 560 |  |  | 1792 | 125 | 4000 | Surface Mount Solid Polymer Aluminum Capacitors | KEMET |  |  |  |  | 11 |  | 3375
A771MN687M1CLAS013 | 16 | 18.4 | 680 |  |  | 2176 | 125 | 4000 | Surface Mount Solid Polymer Aluminum Capacitors | KEMET |  |  |  |  | 13 |  | 3190
A771MS108M1CLAS010 | 16 | 18.4 | 1000 |  |  | 3200 | 125 | 4000 | Surface Mount Solid Polymer Aluminum Capacitors | KEMET |  |  |  |  | 10 |  | 3645
A771KS397M1DLAS011 | 20 | 23 | 390 |  |  | 1560 | 125 | 4000 | Surface Mount Solid Polymer Aluminum Capacitors | KEMET |  |  |  |  | 11 |  | 3240
A771MN567M1DLAS013 | 20 | 23 | 560 |  |  | 2240 | 125 | 4000 | Surface Mount Solid Polymer Aluminum Capacitors | KEMET |  |  |  |  | 13 |  | 3080
A771MS687M1DLAS010 | 20 | 23 | 680 |  |  | 2720 | 125 | 4000 | Surface Mount Solid Polymer Aluminum Capacitors | KEMET |  |  |  |  | 10 |  | 3510
A771KS337M1ELAS012 | 25 | 28.75 | 330 |  |  | 1650 | 125 | 4000 | Surface Mount Solid Polymer Aluminum Capacitors | KEMET |  |  |  |  | 12 |  | 3139
A771KS397M1ELAS012 | 25 | 28.75 | 390 |  |  | 1950 | 125 | 4000 | Surface Mount Solid Polymer Aluminum Capacitors | KEMET |  |  |  |  | 12 |  | 3139
A771MN337M1ELAS014 | 25 | 28.75 | 330 |  |  | 1650 | 125 | 4000 | Surface Mount Solid Polymer Aluminum Capacitors | KEMET |  |  |  |  | 14 |  | 2990
A771MS477M1ELAS011 | 25 | 28.75 | 470 |  |  | 2350 | 125 | 4000 | Surface Mount Solid Polymer Aluminum Capacitors | KEMET |  |  |  |  | 11 |  | 3375
A771MS567M1ELAS011 | 25 | 28.75 | 560 |  |  | 2800 | 125 | 4000 | Surface Mount Solid Polymer Aluminum Capacitors | KEMET |  |  |  |  | 11 |  | 3375
A771KS187M1VLAS016 | 35 | 40.25 | 180 |  |  | 1260 | 125 | 4000 | Surface Mount Solid Polymer Aluminum Capacitors | KEMET |  |  |  |  | 16 |  | 2700
A771KS227M1VLAS016 | 35 | 40.25 | 220 |  |  | 1540 | 125 | 4000 | Surface Mount Solid Polymer Aluminum Capacitors | KEMET |  |  |  |  | 16 |  | 2700
A771MN277M1VLAS014 | 35 | 40.25 | 270 |  |  | 1890 | 125 | 4000 | Surface Mount Solid Polymer Aluminum Capacitors | KEMET |  |  |  |  | 14 |  | 2970
A771MS277M1VLAS014 | 35 | 40.25 | 270 |  |  | 1890 | 125 | 4000 | Surface Mount Solid Polymer Aluminum Capacitors | KEMET |  |  |  |  | 14 |  | 2970
A771MS337M1VLAS014 | 35 | 40.25 | 330 |  |  | 2310 | 125 | 4000 | Surface Mount Solid Polymer Aluminum Capacitors | KEMET |  |  |  |  | 14 |  | 2970
A771KS157M1GLAS016 | 40 | 46 | 150 |  |  | 1200 | 125 | 4000 | Surface Mount Solid Polymer Aluminum Capacitors | KEMET |  |  |  |  | 16 |  | 2633
A771MN207M1GLAS014 | 40 | 46 | 200 |  |  | 1600 | 125 | 4000 | Surface Mount Solid Polymer Aluminum Capacitors | KEMET |  |  |  |  | 14 |  | 2970
A771MS227M1GLAS014 | 40 | 46 | 220 |  |  | 1760 | 125 | 4000 | Surface Mount Solid Polymer Aluminum Capacitors | KEMET |  |  |  |  | 14 |  | 2970
A771MS277M1GLAS014 | 40 | 46 | 270 |  |  | 2160 | 125 | 4000 | Surface Mount Solid Polymer Aluminum Capacitors | KEMET |  |  |  |  | 14 |  | 2970
A771KS826M1HLAS013 | 50 | 57.5 | 82 |  |  | 820 | 125 | 4000 | Surface Mount Solid Polymer Aluminum Capacitors | KEMET |  |  |  |  | 13 |  | 2565
A771MS107M1HLAS016 | 50 | 57.5 | 100 |  |  | 1000 | 125 | 4000 | Surface Mount Solid Polymer Aluminum Capacitors | KEMET |  |  |  |  | 16 |  | 2903
A771KS107M1HLAS020 | 50 | 57.5 | 100 |  |  | 1000 | 125 | 4000 | Surface Mount Solid Polymer Aluminum Capacitors | KEMET |  |  |  |  | 20 |  | 2565
A771MN127M1HLAS016 | 50 | 57.5 | 120 |  |  | 1200 | 125 | 4000 | Surface Mount Solid Polymer Aluminum Capacitors | KEMET |  |  |  |  | 16 |  | 2903
A771MS127M1HLAS016 | 50 | 57.5 | 120 |  |  | 1200 | 125 | 4000 | Surface Mount Solid Polymer Aluminum Capacitors | KEMET |  |  |  |  | 16 |  | 2903
A771MS157M1HLAS016 | 50 | 57.5 | 150 |  |  | 1500 | 125 | 4000 | Surface Mount Solid Polymer Aluminum Capacitors | KEMET |  |  |  |  | 16 |  | 2903
A771KS476M1JLAS020 | 63 | 72.45 | 47 |  |  | 592 | 125 | 4000 | Surface Mount Solid Polymer Aluminum Capacitors | KEMET |  |  |  |  | 20 |  | 2430
A771KS566M1JLAS020 | 63 | 72.45 | 56 |  |  | 706 | 125 | 4000 | Surface Mount Solid Polymer Aluminum Capacitors | KEMET |  |  |  |  | 20 |  | 2430
A771MN686M1JLAS018 | 63 | 72.45 | 68 |  |  | 857 | 125 | 4000 | Surface Mount Solid Polymer Aluminum Capacitors | KEMET |  |  |  |  | 18 |  | 2700
A771MS826M1JLAS018 | 63 | 72.45 | 82 |  |  | 1033 | 125 | 4000 | Surface Mount Solid Polymer Aluminum Capacitors | KEMET |  |  |  |  | 18 |  | 2700
A771MS107M1JLAS018 | 63 | 72.45 | 100 |  |  | 1260 | 125 | 4000 | Surface Mount Solid Polymer Aluminum Capacitors | KEMET |  |  |  |  | 18 |  | 2700
A782KN187M1ELAS025 | 25 | 28.75 | 180 |  |  | 45 | 135 | 4000 | Surface Mount Hybrid Aluminum Polymer Capacitors | KEMET |  |  |  |  | 25 |  | 3400 | 2600
A782KN227M1ELAS025 | 25 | 28.75 | 220 |  |  | 55 | 135 | 4000 | Surface Mount Hybrid Aluminum Polymer Capacitors | KEMET |  |  |  |  | 25 |  | 3400 | 2600
A782MN307M1ELAS025 | 25 | 28.75 | 300 |  |  | 75 | 135 | 4000 | Surface Mount Hybrid Aluminum Polymer Capacitors | KEMET |  |  |  |  | 25 |  | 3600 | 2750
A782MN337M1ELAS025 | 25 | 28.75 | 330 |  |  | 82.5 | 135 | 4000 | Surface Mount Hybrid Aluminum Polymer Capacitors | KEMET |  |  |  |  | 25 |  | 3600 | 2750
A782MS427M1ELAS020 | 25 | 28.75 | 420 |  |  | 105 | 135 | 4000 | Surface Mount Hybrid Aluminum Polymer Capacitors | KEMET |  |  |  |  | 20 |  | 4450 | 3400
A782MS477M1ELAS020 | 25 | 28.75 | 470 |  |  | 117.5 | 135 | 4000 | Surface Mount Hybrid Aluminum Polymer Capacitors | KEMET |  |  |  |  | 20 |  | 4500 | 3450
A782MW567M1ELAS013 | 25 | 28.75 | 560 |  |  | 140 | 135 | 4000 | Surface Mount Hybrid Aluminum Polymer Capacitors | KEMET |  |  |  |  | 13 |  | 5650 | 4300
A782MW687M1ELAS013 | 25 | 28.75 | 680 |  |  | 170 | 135 | 4000 | Surface Mount Hybrid Aluminum Polymer Capacitors | KEMET |  |  |  |  | 13 |  | 5650 | 4300
A782KN127M1VLAS025 | 35 | 40.25 | 120 |  |  | 42 | 135 | 4000 | Surface Mount Hybrid Aluminum Polymer Capacitors | KEMET |  |  |  |  | 25 |  | 3400 | 2600
A782MN157M1VLAS025 | 35 | 40.25 | 150 |  |  | 52.5 | 135 | 4000 | Surface Mount Hybrid Aluminum Polymer Capacitors | KEMET |  |  |  |  | 25 |  | 3600 | 2750
A782KN157M1VLAS025 | 35 | 40.25 | 150 |  |  | 52.5 | 135 | 4000 | Surface Mount Hybrid Aluminum Polymer Capacitors | KEMET |  |  |  |  | 25 |  | 3400 | 2600
A782MN187M1VLAS025 | 35 | 40.25 | 180 |  |  | 63 | 135 | 4000 | Surface Mount Hybrid Aluminum Polymer Capacitors | KEMET |  |  |  |  | 25 |  | 3600 | 2750
A782MS227M1VLAS020 | 35 | 40.25 | 220 |  |  | 77 | 135 | 4000 | Surface Mount Hybrid Aluminum Polymer Capacitors | KEMET |  |  |  |  | 20 |  | 4450 | 3400
A782MN227M1VLAS025 | 35 | 40.25 | 220 |  |  | 77 | 135 | 4000 | Surface Mount Hybrid Aluminum Polymer Capacitors | KEMET |  |  |  |  | 25 |  | 3600 | 2750
A782MS337M1VLAS020 | 35 | 40.25 | 330 |  |  | 115.5 | 135 | 4000 | Surface Mount Hybrid Aluminum Polymer Capacitors | KEMET |  |  |  |  | 20 |  | 4500 | 3450
A782MW427M1VLAS015 | 35 | 40.25 | 420 |  |  | 147 | 135 | 4000 | Surface Mount Hybrid Aluminum Polymer Capacitors | KEMET |  |  |  |  | 15 |  | 5250 | 4000
A782MW477M1VLAS015 | 35 | 40.25 | 470 |  |  | 164.5 | 135 | 4000 | Surface Mount Hybrid Aluminum Polymer Capacitors | KEMET |  |  |  |  | 15 |  | 5250 | 4000
A782KN686M1HLAS030 | 50 | 57.5 | 68 |  |  | 34 | 135 | 4000 | Surface Mount Hybrid Aluminum Polymer Capacitors | KEMET |  |  |  |  | 30 |  | 3100 | 2350
A782KN826M1HLAS030 | 50 | 57.5 | 82 |  |  | 41 | 135 | 4000 | Surface Mount Hybrid Aluminum Polymer Capacitors | KEMET |  |  |  |  | 30 |  | 3100 | 2350
A782MN107M1HLAS030 | 50 | 57.5 | 100 |  |  | 50 | 135 | 4000 | Surface Mount Hybrid Aluminum Polymer Capacitors | KEMET |  |  |  |  | 30 |  | 3300 | 2500
A782MN127M1HLAS030 | 50 | 57.5 | 120 |  |  | 60 | 135 | 4000 | Surface Mount Hybrid Aluminum Polymer Capacitors | KEMET |  |  |  |  | 30 |  | 3250 | 2500
A782MS157M1HLAS028 | 50 | 57.5 | 150 |  |  | 75 | 135 | 4000 | Surface Mount Hybrid Aluminum Polymer Capacitors | KEMET |  |  |  |  | 28 |  | 3800 | 2900
A782MS187M1HLAS028 | 50 | 57.5 | 180 |  |  | 90 | 135 | 4000 | Surface Mount Hybrid Aluminum Polymer Capacitors | KEMET |  |  |  |  | 28 |  | 3800 | 2900
A782MW227M1HLAS016 | 50 | 57.5 | 220 |  |  | 110 | 135 | 4000 | Surface Mount Hybrid Aluminum Polymer Capacitors | KEMET |  |  |  |  | 16 |  | 5100 | 3900
A782MW277M1HLAS016 | 50 | 57.5 | 270 |  |  | 135 | 135 | 4000 | Surface Mount Hybrid Aluminum Polymer Capacitors | KEMET |  |  |  |  | 16 |  | 5100 | 3900
A782KN476M1JLAS035 | 63 | 72.45 | 47 |  |  | 29.6 | 135 | 4000 | Surface Mount Hybrid Aluminum Polymer Capacitors | KEMET |  |  |  |  | 35 |  | 2850 | 2200
A782KN566M1JLAS035 | 63 | 72.45 | 56 |  |  | 35.3 | 135 | 4000 | Surface Mount Hybrid Aluminum Polymer Capacitors | KEMET |  |  |  |  | 35 |  | 2850 | 2200
A782MN686M1JLAS035 | 63 | 72.45 | 68 |  |  | 42.8 | 135 | 4000 | Surface Mount Hybrid Aluminum Polymer Capacitors | KEMET |  |  |  |  | 35 |  | 3050 | 2300
A782MN826M1JLAS035 | 63 | 72.45 | 82 |  |  | 51.7 | 135 | 4000 | Surface Mount Hybrid Aluminum Polymer Capacitors | KEMET |  |  |  |  | 35 |  | 3050 | 2300
A782MS107M1JLAS030 | 63 | 72.45 | 100 |  |  | 63 | 135 | 4000 | Surface Mount Hybrid Aluminum Polymer Capacitors | KEMET |  |  |  |  | 30 |  | 3650 | 2800
A782MS127M1JLAS030 | 63 | 72.45 | 120 |  |  | 75.6 | 135 | 4000 | Surface Mount Hybrid Aluminum Polymer Capacitors | KEMET |  |  |  |  | 30 |  | 3650 | 2800
A782MW157M1JLAS017 | 63 | 72.45 | 150 |  |  | 94.5 | 135 | 4000 | Surface Mount Hybrid Aluminum Polymer Capacitors | KEMET |  |  |  |  | 17 |  | 4900 | 3750
A782MW187M1JLAS017 | 63 | 72.45 | 180 |  |  | 113.4 | 135 | 4000 | Surface Mount Hybrid Aluminum Polymer Capacitors | KEMET |  |  |  |  | 17 |  | 4900 | 3750
A784MS477M1ELAS018 | 25 | 28.75 | 470 |  |  | 117.5 | 150 | 1000 | Surface Mount Hybrid Aluminum Polymer Capacitors | KEMET |  |  |  |  | 18 |  | 3200 |  | 1900
A784MW567M1VLAS013 | 35 | 40.25 | 560 |  |  | 196 | 150 | 1000 | Surface Mount Hybrid Aluminum Polymer Capacitors | KEMET |  |  |  |  | 13 |  | 3900 |  | 2500
A784MS157M1HLAS026 | 50 | 57.5 | 150 |  |  | 75 | 150 | 1000 | Surface Mount Hybrid Aluminum Polymer Capacitors | KEMET |  |  |  |  | 26 |  | 2700 |  | 1700
A784MS107M1JLAS028 | 63 | 72.45 | 100 |  |  | 63 | 150 | 1000 | Surface Mount Hybrid Aluminum Polymer Capacitors | KEMET |  |  |  |  | 28 |  | 2600 |  | 1700
A784MW157M1JLAS015 | 63 | 72.45 | 150 |  |  | 94.5 | 150 | 1000 | Surface Mount Hybrid Aluminum Polymer Capacitors | KEMET |  |  |  |  | 15 |  | 3600 |  | 2200
A785KN227M1ELAS029 | 25 | 28.75 | 220 |  |  | 55 | 150 | 1000 | Surface Mount Hybrid Aluminum Polymer Capacitors | KEMET |  |  |  |  | 29 |  | 2600 | 1600 | 800
A785KS337M1ELAS027 | 25 | 28.75 | 330 |  |  | 82.5 | 150 | 1000 | Surface Mount Hybrid Aluminum Polymer Capacitors | KEMET |  |  |  |  | 27 |  | 2800 | 1800 | 900
A785MN337M1ELAS020 | 25 | 28.75 | 330 |  |  | 82.5 | 150 | 1000 | Surface Mount Hybrid Aluminum Polymer Capacitors | KEMET |  |  |  |  | 20 |  | 3300 | 2000 | 1500
A785MN397M1ELAS020 | 25 | 28.75 | 390 |  |  | 97.5 | 150 | 1000 | Surface Mount Hybrid Aluminum Polymer Capacitors | KEMET |  |  |  |  | 20 |  | 3300 | 2000 | 1500
A785MN477M1ELAS020 | 25 | 28.75 | 470 |  |  | 117.5 | 150 | 1000 | Surface Mount Hybrid Aluminum Polymer Capacitors | KEMET |  |  |  |  | 20 |  | 3300 | 2000 | 1500
A785MN567M1ELAS020 | 25 | 28.75 | 560 |  |  | 140 | 150 | 1000 | Surface Mount Hybrid Aluminum Polymer Capacitors | KEMET |  |  |  |  | 20 |  | 3300 | 2000 | 1500
A785MS567M1ELAS017 | 25 | 28.75 | 560 |  |  | 140 | 150 | 1000 | Surface Mount Hybrid Aluminum Polymer Capacitors | KEMET |  |  |  |  | 17 |  | 4000 | 2200 | 1700
A785MW827M1ELAS015 | 25 | 28.75 | 820 |  |  | 205 | 150 | 1000 | Surface Mount Hybrid Aluminum Polymer Capacitors | KEMET |  |  |  |  | 15 |  | 4300 | 2700 | 1800
A785KN127M1VLAS035 | 35 | 40.25 | 120 |  |  | 42 | 150 | 1000 | Surface Mount Hybrid Aluminum Polymer Capacitors | KEMET |  |  |  |  | 35 |  | 2300 | 1500 | 1000
A785KS187M1VLAS032 | 35 | 40.25 | 180 |  |  | 63 | 150 | 1000 | Surface Mount Hybrid Aluminum Polymer Capacitors | KEMET |  |  |  |  | 32 |  | 2600 | 1600 | 1200
A785MN227M1VLAS023 | 35 | 40.25 | 220 |  |  | 77 | 150 | 1000 | Surface Mount Hybrid Aluminum Polymer Capacitors | KEMET |  |  |  |  | 23 |  | 3000 | 1900 | 1300
A785MS277M1VLAS020 | 35 | 40.25 | 270 |  |  | 94.5 | 150 | 1000 | Surface Mount Hybrid Aluminum Polymer Capacitors | KEMET |  |  |  |  | 20 |  | 3700 | 2200 | 1600
A785MW477M1VLAS015 | 35 | 40.25 | 470 |  |  | 164.5 | 150 | 1000 | Surface Mount Hybrid Aluminum Polymer Capacitors | KEMET |  |  |  |  | 15 |  | 4300 | 2600 | 1800
A785KN686M1HLAS040 | 50 | 57.5 | 68 |  |  | 34 | 150 | 1000 | Surface Mount Hybrid Aluminum Polymer Capacitors | KEMET |  |  |  |  | 40 |  | 2500 | 1800 | 1200
A785KS826M1HLAS036 | 50 | 57.5 | 82 |  |  | 41 | 150 | 1000 | Surface Mount Hybrid Aluminum Polymer Capacitors | KEMET |  |  |  |  | 36 |  | 2800 | 2100 | 1300
A785MN127M1HLAS028 | 50 | 57.5 | 120 |  |  | 60 | 150 | 1000 | Surface Mount Hybrid Aluminum Polymer Capacitors | KEMET |  |  |  |  | 28 |  | 3200 | 2300 | 1500
A785MS157M1HLAS026 | 50 | 57.5 | 150 |  |  | 75 | 150 | 1000 | Surface Mount Hybrid Aluminum Polymer Capacitors | KEMET |  |  |  |  | 26 |  | 3700 | 2700 | 1700
A785MW227M1HLAS015 | 50 | 57.5 | 220 |  |  | 110 | 150 | 1000 | Surface Mount Hybrid Aluminum Polymer Capacitors | KEMET |  |  |  |  | 15 |  | 4900 | 3600 | 2300
A785KN476M1JLAS045 | 63 | 72.45 | 47 |  |  | 29.6 | 150 | 1000 | Surface Mount Hybrid Aluminum Polymer Capacitors | KEMET |  |  |  |  | 45 |  | 2400 | 1700 | 1100
A785KS686M1JLAS040 | 63 | 72.45 | 68 |  |  | 42.8 | 150 | 1000 | Surface Mount Hybrid Aluminum Polymer Capacitors | KEMET |  |  |  |  | 40 |  | 2700 | 1900 | 1200
A785MN826M1JLAS030 | 63 | 72.45 | 82 |  |  | 51.7 | 150 | 1000 | Surface Mount Hybrid Aluminum Polymer Capacitors | KEMET |  |  |  |  | 30 |  | 3100 | 2200 | 1400
A785MS127M1JLAS028 | 63 | 72.45 | 120 |  |  | 75.6 | 150 | 1000 | Surface Mount Hybrid Aluminum Polymer Capacitors | KEMET |  |  |  |  | 28 |  | 3600 | 2600 | 1600
A785MW157M1JLAS013 | 63 | 72.45 | 150 |  |  | 94.5 | 150 | 1000 | Surface Mount Hybrid Aluminum Polymer Capacitors | KEMET |  |  |  |  | 13 |  | 5500 | 4000 | 2200
A785MW187M1JLAS013 | 63 | 72.45 | 180 |  |  | 113.4 | 150 | 1000 | Surface Mount Hybrid Aluminum Polymer Capacitors | KEMET |  |  |  |  | 13 |  | 5500 | 4000 | 2200
ALA7A(1)221BC400 | 400 |  | 220 |  |  |  | 85 | 5000 | Snap-In Aluminum Electrolytic Capacitors | KEMET | [9 empty] | BC | 25*35 | 1.2 | 2.6 | 792 | 484 | 180
ALA7A(1)271BD400 | 400 |  | 270 |  |  |  | 85 | 5000 | Snap-In Aluminum Electrolytic Capacitors | KEMET | [9 empty] | BD | 25*40 | 1.4 | 3 | 648 | 396 | 180
ALA7A(1)331BE400 | 400 |  | 330 |  |  |  | 85 | 5000 | Snap-In Aluminum Electrolytic Capacitors | KEMET | [9 empty] | BE | 25*45 | 1.6 | 3.4 | 532 | 326 | 180
ALA7A(1)331CC400 | 400 |  | 330 |  |  |  | 85 | 5000 | Snap-In Aluminum Electrolytic Capacitors | KEMET | [9 empty] | CC | 30*35 | 1.7 | 3.9 | 522 | 316 | 160
ALA7A(1)391BF400 | 400 |  | 390 |  |  |  | 85 | 5000 | Snap-In Aluminum Electrolytic Capacitors | KEMET | [9 empty] | BF | 25*50 | 1.8 | 3.7 | 452 | 276 | 180
ALA7A(1)391CD400 | 400 |  | 390 |  |  |  | 85 | 5000 | Snap-In Aluminum Electrolytic Capacitors | KEMET | [9 empty] | CD | 30*40 | 1.9 | 4.3 | 442 | 268 | 160
ALA7A(1)471CE400 | 400 |  | 470 |  |  |  | 85 | 5000 | Snap-In Aluminum Electrolytic Capacitors | KEMET | [9 empty] | CE | 30*45 | 2.2 | 4.9 | 368 | 268 | 160
ALA7A(1)471DC400 | 400 |  | 470 |  |  |  | 85 | 5000 | Snap-In Aluminum Electrolytic Capacitors | KEMET | [9 empty] | DC | 35*35 | 2.2 | 4.6 | 374 | 228 | 100
ALA7A(1)561CF400 | 400 |  | 560 |  |  |  | 85 | 5000 | Snap-In Aluminum Electrolytic Capacitors | KEMET | [9 empty] | CF | 30*50 | 2.5 | 5.4 | 442 | 222 | 160
ALA7A(1)561DD400 | 400 |  | 560 |  |  |  | 85 | 5000 | Snap-In Aluminum Electrolytic Capacitors | KEMET | [9 empty] | DD | 35*40 | 2.5 | 5.3 | 314 | 192 | 100
ALA7A(1)681DE400 | 400 |  | 680 |  |  |  | 85 | 5000 | Snap-In Aluminum Electrolytic Capacitors | KEMET | [9 empty] | DE | 35*45 | 2.9 | 5.9 | 260 | 160 | 100
ALA7A(1)821DF400 | 400 |  | 820 |  |  |  | 85 | 5000 | Snap-In Aluminum Electrolytic Capacitors | KEMET | [9 empty] | DF | 35*50 | 3.2 | 6.5 | 216 | 132 | 100
ALA7A(1)181BC450 | 450 |  | 180 |  |  |  | 85 | 5000 | Snap-In Aluminum Electrolytic Capacitors | KEMET | [9 empty] | BC | 25*35 | 1.2 | 2.6 | 846 | 500 | 180
ALA7A(1)221BD450 | 450 |  | 220 |  |  |  | 85 | 5000 | Snap-In Aluminum Electrolytic Capacitors | KEMET | [9 empty] | BD | 25*40 | 1.3 | 3 | 694 | 410 | 180
ALA7A(1)271BE450 | 450 |  | 270 |  |  |  | 85 | 5000 | Snap-In Aluminum Electrolytic Capacitors | KEMET | [9 empty] | BE | 25*45 | 1.5 | 3.4 | 568 | 336 | 180
ALA7A(1)271CC450 | 450 |  | 270 |  |  |  | 85 | 5000 | Snap-In Aluminum Electrolytic Capacitors | KEMET | [9 empty] | CC | 30*35 | 1.6 | 3.8 | 558 | 306 | 160
ALA7A(1)331BF450 | 450 |  | 330 |  |  |  | 85 | 5000 | Snap-In Aluminum Electrolytic Capacitors | KEMET | [9 empty] | BF | 25*50 | 1.7 | 3.8 | 466 | 278 | 180
ALA7A(1)331CD450 | 450 |  | 330 |  |  |  | 85 | 5000 | Snap-In Aluminum Electrolytic Capacitors | KEMET | [9 empty] | CD | 30*40 | 1.9 | 4.4 | 456 | 268 | 160
ALA7A(1)391CE450 | 450 |  | 390 |  |  |  | 85 | 5000 | Snap-In Aluminum Electrolytic Capacitors | KEMET | [9 empty] | CE | 30*45 | 2.1 | 4.9 | 386 | 306 | 160
ALA7A(1)391DC450 | 450 |  | 390 |  |  |  | 85 | 5000 | Snap-In Aluminum Electrolytic Capacitors | KEMET | [9 empty] | DC | 35*35 | 2.1 | 4.6 | 394 | 234 | 100
ALA7A(1)471CF450 | 450 |  | 470 |  |  |  | 85 | 5000 | Snap-In Aluminum Electrolytic Capacitors | KEMET | [9 empty] | CF | 30*50 | 2.4 | 5.4 | 322 | 228 | 160
ALA7A(1)471DD450 | 450 |  | 470 |  |  |  | 85 | 5000 | Snap-In Aluminum Electrolytic Capacitors | KEMET | [9 empty] | DD | 35*40 | 2.5 | 5.3 | 326 | 194 | 100
ALA7A(1)561DE450 | 450 |  | 560 |  |  |  | 85 | 5000 | Snap-In Aluminum Electrolytic Capacitors | KEMET | [9 empty] | DE | 35*45 | 2.7 | 5.9 | 276 | 162 | 100
ALA7A(1)681DF450 | 450 |  | 680 |  |  |  | 85 | 5000 | Snap-In Aluminum Electrolytic Capacitors | KEMET | [9 empty] | DF | 35*50 | 3.1 | 6.5 | 228 | 136 | 100
ALA7A(1)151BC500 | 500 |  | 150 |  |  |  | 85 | 5000 | Snap-In Aluminum Electrolytic Capacitors | KEMET | [9 empty] | BC | 25*35 | 1.1 | 2.2 | 1392 | 990 | 180
ALA7A(1)181BD500 | 500 |  | 180 |  |  |  | 85 | 5000 | Snap-In Aluminum Electrolytic Capacitors | KEMET | [9 empty] | BD | 25*40 | 1.2 | 2.5 | 1160 | 826 | 180
ALA7A(1)221BE500 | 500 |  | 220 |  |  |  | 85 | 5000 | Snap-In Aluminum Electrolytic Capacitors | KEMET | [9 empty] | BE | 25*45 | 1.4 | 2.9 | 778 | 556 | 180
ALA7A(1)221CC500 | 500 |  | 220 |  |  |  | 85 | 5000 | Snap-In Aluminum Electrolytic Capacitors | KEMET | [9 empty] | cC | 30*35 | 1.5 | 3.2 | 942 | 668 | 160
ALA7A(1)271BF500 | 500 |  | 270 |  |  |  | 85 | 5000 | Snap-In Aluminum Electrolytic Capacitors | KEMET | [9 empty] | BF | 25*50 | 1.6 | 3.2 | 952 | 678 | 180
ALA7A(1)271CD500 | 500 |  | 270 |  |  |  | 85 | 5000 | Snap-In Aluminum Electrolytic Capacitors | KEMET | [9 empty] | CD | 30*40 | 1.7 | 3.7 | 768 | 546 | 160
ALA7A(1)331CE500 | 500 |  | 330 |  |  |  | 85 | 5000 | Snap-In Aluminum Electrolytic Capacitors | KEMET | [9 empty] | CE | 30*45 | 2 | 4.1 | 630 | 448 | 160
ALA7A(1)331DC500 | 500 |  | 330 |  |  |  | 85 | 5000 | Snap-In Aluminum Electrolytic Capacitors | KEMET | [9 empty] | DC | 35*35 | 2 | 4 | 636 | 454 | 100
ALA7A(1)391CF500 | 500 |  | 390 |  |  |  | 85 | 5000 | Snap-In Aluminum Electrolytic Capacitors | KEMET | [9 empty] | CF | 30*50 | 2.2 | 4.6 | 534 | 378 | 160
ALA7A(1)391DD500 | 500 |  | 390 |  |  |  | 85 | 5000 | Snap-In Aluminum Electrolytic Capacitors | KEMET | [9 empty] | DD | 35*40 | 2.2 | 4.5 | 538 | 384 | 100
ALA7A(1)471DE500 | 500 |  | 470 |  |  |  | 85 | 5000 | Snap-In Aluminum Electrolytic Capacitors | KEMET | [9 empty] | DE | 35*45 | 2.5 | 5.1 | 448 | 318 | 100
ALA7A(1)561DF500 | 500 |  | 560 |  |  |  | 85 | 5000 | Snap-In Aluminum Electrolytic Capacitors | KEMET | [9 empty] | DF | 35*50 | 2.8 | 5.6 | 376 | 268 | 100
ALA7A(1)121BC550 | 550 |  | 120 |  |  |  | 85 | 5000 | Snap-In Aluminum Electrolytic Capacitors | KEMET | [9 empty] | BC | 25*35 | 1.1 | 2.3 | 1438 | 996 | 180
ALA7A(1)151BD550 | 550 |  | 150 |  |  |  | 85 | 5000 | Snap-In Aluminum Electrolytic Capacitors | KEMET | [9 empty] | BD | 25*40 | 1.2 | 2.5 | 1152 | 798 | 180
ALA7A(1)181BE550 | 550 |  | 180 |  |  |  | 85 | 5000 | Snap-In Aluminum Electrolytic Capacitors | KEMET | [9 empty] | BE | 25*45 | 1.3 | 2.8 | 962 | 666 | 180
ALA7A(1)181CC550 | 550 |  | 180 |  |  |  | 85 | 5000 | Snap-In Aluminum Electrolytic Capacitors | KEMET | [9 empty] | CC | 30*35 | 1.4 | 3 | 952 | 656 | 160
ALA7A(1)221CD550 | 550 |  | 220 |  |  |  | 85 | 5000 | Snap-In Aluminum Electrolytic Capacitors | KEMET | [9 empty] | CD | 30*40 | 1.6 | 3.4 | 780 | 538 | 160
ALA7A(1)221DC550 | 550 |  | 220 |  |  |  | 85 | 5000 | Snap-In Aluminum Electrolytic Capacitors | KEMET | [9 empty] | DC | 35*35 | 1.7 | 3.6 | 784 | 542 | 100
ALA7A(1)271CE550 | 550 |  | 270 |  |  |  | 85 | 5000 | Snap-In Aluminum Electrolytic Capacitors | KEMET | [9 empty] | CE | 30*45 | 1.9 | 3.9 | 636 | 440 | 160
ALA7A(1)271DD550 | 550 |  | 270 |  |  |  | 85 | 5000 | Snap-In Aluminum Electrolytic Capacitors | KEMET | [9 empty] | DD | 35*40 | 2 | 4.1 | 640 | 442 | 100
ALA7A(1)331DE550 | 550 |  | 330 |  |  |  | 85 | 5000 | Snap-In Aluminum Electrolytic Capacitors | KEMET | [9 empty] | DE | 35*45 | 2.2 | 4.6 | 524 | 362 | 100
ALA7A(1)391DF550 | 550 |  | 390 |  |  |  | 85 | 5000 | Snap-In Aluminum Electrolytic Capacitors | KEMET | [9 empty] | DF | 35*50 | 2.5 | 5.1 | 444 | 308 | 100
ALA7A(1)820BC600 | 600 |  | 82 |  |  |  | 85 | 5000 | Snap-In Aluminum Electrolytic Capacitors | KEMET | [9 empty] | BC | 25*35 | 1 | 2.1 | 1312 | 904 | 180
ALA7A(1)101BD600 | 600 |  | 100 |  |  |  | 85 | 5000 | Snap-In Aluminum Electrolytic Capacitors | KEMET | [9 empty] | BD | 25*40 | 1.1 | 2.3 | 1598 | 1100 | 180
ALA7A(1)121BE600 | 600 |  | 120 |  |  |  | 85 | 5000 | Snap-In Aluminum Electrolytic Capacitors | KEMET | [9 empty] | BE | 25*45 | 1.2 | 2.6 | 1094 | 754 | 180
ALA7A(1)121CC600 | 600 |  | 120 |  |  |  | 85 | 5000 | Snap-In Aluminum Electrolytic Capacitors | KEMET | [9 empty] | CC | 30*35 | 1.3 | 2.9 | 1086 | 746 | 160
ALA7A(1)151BF600 | 600 |  | 150 |  |  |  | 85 | 5000 | Snap-In Aluminum Electrolytic Capacitors | KEMET | [9 empty] | BF | 25*50 | 1.4 | 3 | 878 | 606 | 180
ALA7A(1)151CD600 | 600 |  | 150 |  |  |  | 85 | 5000 | Snap-In Aluminum Electrolytic Capacitors | KEMET | [9 empty] | CD | 30*40 | 1.5 | 3.3 | 870 | 598 | 160
ALA7A(1)181CE600 | 600 |  | 180 |  |  |  | 85 | 5000 | Snap-In Aluminum Electrolytic Capacitors | KEMET | [9 empty] | CE | 30*45 | 1.7 | 3.8 | 724 | 498 | 160
ALA7A(1)181DC600 | 600 |  | 180 |  |  |  | 85 | 5000 | Snap-In Aluminum Electrolytic Capacitors | KEMET | [9 empty] | DC | 35*35 | 1.7 | 3.7 | 732 | 472 | 100
ALA7A(1)221CF600 | 600 |  | 220 |  |  |  | 85 | 5000 | Snap-In Aluminum Electrolytic Capacitors | KEMET | [9 empty] | CF | 30*50 | 1.9 | 4.2 | 594 | 408 | 160
ALA7A(1)221DD600 | 600 |  | 220 |  |  |  | 85 | 5000 | Snap-In Aluminum Electrolytic Capacitors | KEMET | [9 empty] | DD | 35*40 | 2 | 4.2 | 598 | 412 | 100
ALA7A(1)271DE600 | 600 |  | 270 |  |  |  | 85 | 5000 | Snap-In Aluminum Electrolytic Capacitors | KEMET | [9 empty] | DE | 35*45 | 2.3 | 4.8 | 488 | 408 | 100
ALA7D(1)361CC400 | 400 |  | 360 |  |  |  | 85 | 13000 | Snap-In Aluminum Electrolytic Capacitors | KEMET | [9 empty] | CC | 30*35 | 1.8 | 3.9 | 488 | 299 | 160
ALA7D(1)431CD400 | 400 |  | 430 |  |  |  | 85 | 13000 | Snap-In Aluminum Electrolytic Capacitors | KEMET | [9 empty] | CD | 30*40 | 2 | 4.4 | 409 | 250 | 160
ALA7D(1)471DC400 | 400 |  | 470 |  |  |  | 85 | 15000 | Snap-In Aluminum Electrolytic Capacitors | KEMET | [9 empty] | DC | 35*35 | 2.2 | 4.6 | 380 | 235 | 100
ALA7D(1)511CE400 | 400 |  | 510 |  |  |  | 85 | 13000 | Snap-In Aluminum Electrolytic Capacitors | KEMET | [9 empty] | CE | 30*45 | 2.2 | 4.8 | 345 | 212 | 160
ALA7D(1)561DD400 | 400 |  | 560 |  |  |  | 85 | 15000 | Snap-In Aluminum Electrolytic Capacitors | KEMET | [9 empty] | DD | 35*40 | 2.5 | 5.2 | 319 | 197 | 100
ALA7D(1)621CF400 | 400 |  | 620 |  |  |  | 85 | 13000 | Snap-In Aluminum Electrolytic Capacitors | KEMET | [9 empty] | CF | 30*50 | 2.6 | 5.5 | 285 | 175 | 160
ALA7D(1)681DE400 | 400 |  | 680 |  |  |  | 85 | 15000 | Snap-In Aluminum Electrolytic Capacitors | KEMET | [9 empty] | DE | 35*45 | 2.8 | 5.8 | 263 | 1628 | 100
ALA7D(1)821DF400 | 400 |  | 820 |  |  |  | 85 | 15000 | Snap-In Aluminum Electrolytic Capacitors | KEMET | [9 empty] | DF | 35*50 | 3.2 | 6.5 | 220 | 136 | 100
ALA7D(1)821EE400 | 400 |  | 820 |  |  |  | 85 | 18000 | Snap-In Aluminum Electrolytic Capacitors | KEMET | [9 empty] | EE | 40*45 | 3.3 | 6.2 | 246 | 161 | 72
ALA7D(1)102EF400 | 400 |  | 1000 |  |  |  | 85 | 18000 | Snap-In Aluminum Electrolytic Capacitors | KEMET | [9 empty] | EF | 40*50 | 3.7 | 6.8 | 203 | 133 | 36
ALA7D(1)301CC450 | 450 |  | 300 |  |  |  | 85 | 13000 | Snap-In Aluminum Electrolytic Capacitors | KEMET | [9 empty] | CC | 30*35 | 1.7 | 4 | 504 | 296 | 160
ALA7D(1)361CD450 | 450 |  | 360 |  |  |  | 85 | 13000 | Snap-In Aluminum Electrolytic Capacitors | KEMET | [9 empty] | CD | 30*40 | 2 | 4.5 | 420 | 247 | 160
ALA7D(1)391DC450 | 450 |  | 390 |  |  |  | 85 | 15000 | Snap-In Aluminum Electrolytic Capacitors | KEMET | [9 empty] | DC | 35*35 | 2.1 | 4.6 | 394 | 233 | 100
ALA7D(1)431CE450 | 450 |  | 430 |  |  |  | 85 | 13000 | Snap-In Aluminum Electrolytic Capacitors | KEMET | [9 empty] | CE | 30*45 | 2.2 | 5 | 353 | 207 | 160
ALA7D(1)471CF450 | 450 |  | 470 |  |  |  | 85 | 13000 | Snap-In Aluminum Electrolytic Capacitors | KEMET | [9 empty] | CF | 30*50 | 2.3 | 5.2 | 322 | 189 | 160
ALA7D(1)471DD450 | 450 |  | 470 |  |  |  | 85 | 15000 | Snap-In Aluminum Electrolytic Capacitors | KEMET | [9 empty] | DD | 35*40 | 2.4 | 5.2 | 327 | 194 | 100
ALA7D(1)561DE450 | 450 |  | 560 |  |  |  | 85 | 15000 | Snap-In Aluminum Electrolytic Capacitors | KEMET | [9 empty] | DE | 35*45 | 2.7 | 5.8 | 275 | 163 | 100
ALA7D(1)681DF450 | 450 |  | 680 |  |  |  | 85 | 15000 | Snap-In Aluminum Electrolytic Capacitors | KEMET | [9 empty] | DF | 35*50 | 3.1 | 6.5 | 228 | 135 | 100
ALA7D(1)681EE450 | 450 |  | 680 |  |  |  | 85 | 18000 | Snap-In Aluminum Electrolytic Capacitors | KEMET | [9 empty] | EE | 40*45 | 3.1 | 6.1 | 259 | 164 | 72
ALA7D(1)821EF450 | 450 |  | 820 |  |  |  | 85 | 18000 | Snap-In Aluminum Electrolytic Capacitors | KEMET | [9 empty] | EF | 40*50 | 3.5 | 6.8 | 216 | 137 | 36
ALA7D(1)241CC500 | 500 |  | 240 |  |  |  | 85 | 13000 | Snap-In Aluminum Electrolytic Capacitors | KEMET | [9 empty] | CC | 30*35 | 1.5 | 3 | 1032 | 780 | 160
ALA7D(1)271CD500 | 500 |  | 270 |  |  |  | 85 | 13000 | Snap-In Aluminum Electrolytic Capacitors | KEMET | [9 empty] | CD | 30*40 | 1.7 | 2.9 | 916 | 693 | 160
ALA7D(1)331CE500 | 500 |  | 330 |  |  |  | 85 | 13000 | Snap-In Aluminum Electrolytic Capacitors | KEMET | [9 empty] | CE | 30*45 | 1.9 | 3.7 | 751 | 568 | 160
ALA7D(1)331DC500 | 500 |  | 330 |  |  |  | 85 | 15000 | Snap-In Aluminum Electrolytic Capacitors | KEMET | [9 empty] | DC | 35*35 | 1.9 | 3.7 | 757 | 574 | 100
ALA7D(1)391CF500 | 500 |  | 390 |  |  |  | 85 | 13000 | Snap-In Aluminum Electrolytic Capacitors | KEMET | [9 empty] | CF | 30*50 | 2.1 | 4.1 | 636 | 481 | 160
ALA7D(1)391DD500 | 500 |  | 390 |  |  |  | 85 | 15000 | Snap-In Aluminum Electrolytic Capacitors | KEMET | [9 empty] | DD | 35*40 | 2.1 | 4 | 640 | 485 | 100
ALA7D(1)471DE500 | 500 |  | 470 |  |  |  | 85 | 15000 | Snap-In Aluminum Electrolytic Capacitors | KEMET | [9 empty] | DE | 35*45 | 2.5 | 4.6 | 532 | 403 | 100
ALA7D(1)511DF500 | 500 |  | 510 |  |  |  | 85 | 15000 | Snap-In Aluminum Electrolytic Capacitors | KEMET | [9 empty] | DF | 35*50 | 2.6 | 4.8 | 490 | 371 | 100
ALA7D(1)561EE500 | 500 |  | 560 |  |  |  | 85 | 18000 | Snap-In Aluminum Electrolytic Capacitors | KEMET | [9 empty] | EE | 40*45 | 2.9 | 5.4 | 428 | 320 | 72
ALA7D(1)681EF500 | 500 |  | 680 |  |  |  | 85 | 18000 | Snap-In Aluminum Electrolytic Capacitors | KEMET | [9 empty] | EF | 40*50 | 3.3 | 6 | 354 | 265 | 36
ALA7D(1)181CC550 | 550 |  | 180 |  |  |  | 85 | 13000 | Snap-In Aluminum Electrolytic Capacitors | KEMET | [9 empty] | CC | 30*35 | 1.4 | 3 | 943 | 651 | 160
ALA7D(1)221CD550 | 550 |  | 220 |  |  |  | 85 | 13000 | Snap-In Aluminum Electrolytic Capacitors | KEMET | [9 empty] | CD | 30*40 | 1.6 | 3.5 | 772 | 533 | 160
ALA7D(1)241DC550 | 550 |  | 240 |  |  |  | 85 | 15000 | Snap-In Aluminum Electrolytic Capacitors | KEMET | [9 empty] | DC | 35*35 | 1.8 | 3.7 | 713 | 494 | 100
ALA7D(1)271CE550 | 550 |  | 270 |  |  |  | 85 | 13000 | Snap-In Aluminum Electrolytic Capacitors | KEMET | [9 empty] | CE | 30*45 | 1.9 | 3.9 | 630 | 435 | 160
ALA7D(1)301CF550 | 550 |  | 300 |  |  |  | 85 | 13000 | Snap-In Aluminum Electrolytic Capacitors | KEMET | [9 empty] | CF | 30*50 | 2 | 4.3 | 567 | 392 | 160
ALA7D(1)301DD550 | 550 |  | 300 |  |  |  | 85 | 15000 | Snap-In Aluminum Electrolytic Capacitors | KEMET | [9 empty] | DD | 35*40 | 2.1 | 4.2 | 572 | 396 | 100
ALA7D(1)361DE550 | 550 |  | 360 |  |  |  | 85 | 15000 | Snap-In Aluminum Electrolytic Capacitors | KEMET | [9 empty] | DE | 35*45 | 2.3 | 4.8 | 477 | 331 | 100
ALA7D(1)391DF550 | 550 |  | 390 |  |  |  | 85 | 15000 | Snap-In Aluminum Electrolytic Capacitors | KEMET | [9 empty] | DF | 35*50 | 2.5 | 5.1 | 440 | 305 | 100
ALA7D(1)471EE550 | 550 |  | 470 |  |  |  | 85 | 18000 | Snap-In Aluminum Electrolytic Capacitors | KEMET | [9 empty] | EE | 40*45 | 2.8 | 5.5 | 375 | 261 | 72
ALA7D(1)561EF550 | 550 |  | 560 |  |  |  | 85 | 18000 | Snap-In Aluminum Electrolytic Capacitors | KEMET | [9 empty] | EF | 40*50 | 3.2 | 6.1 | 315 | 220 | 36
ALA7D(1)131CC600 | 600 |  | 130 |  |  |  | 85 | 13000 | Snap-In Aluminum Electrolytic Capacitors | KEMET | [9 empty] | CC | 30*35 | 1.4 | 3 | 980 | 676 | 160
ALA7D(1)161CD600 | 600 |  | 160 |  |  |  | 85 | 13000 | Snap-In Aluminum Electrolytic Capacitors | KEMET | [9 empty] | CD | 30*40 | 1.6 | 3.5 | 797 | 550 | 160
ALA7D(1)181CE600 | 600 |  | 180 |  |  |  | 85 | 13000 | Snap-In Aluminum Electrolytic Capacitors | KEMET | [9 empty] | CE | 30*45 | 1.7 | 3.8 | 708 | 488 | 160
ALA7D(1)181DC600 | 600 |  | 180 |  |  |  | 85 | 15000 | Snap-In Aluminum Electrolytic Capacitors | KEMET | [9 empty] | DC | 35*35 | 1.8 | 3.7 | 714 | 494 | 100
ALA7D(1)221CF600 | 600 |  | 220 |  |  |  | 85 | 13000 | Snap-In Aluminum Electrolytic Capacitors | KEMET | [9 empty] | CF | 30*50 | 2 | 4.3 | 580 | 400 | 160
ALA7D(1)221DD600 | 600 |  | 220 |  |  |  | 85 | 15000 | Snap-In Aluminum Electrolytic Capacitors | KEMET | [9 empty] | DD | 35*40 | 2 | 4.2 | 585 | 405 | 100
ALA7D(1)241DE600 | 600 |  | 240 |  |  |  | 85 | 15000 | Snap-In Aluminum Electrolytic Capacitors | KEMET | [9 empty] | DE | 35*45 | 2.2 | 4.6 | 535 | 370 | 100
ALA7D(1)301DF600 | 600 |  | 300 |  |  |  | 85 | 15000 | Snap-In Aluminum Electrolytic Capacitors | KEMET | [9 empty] | DF | 35*50 | 2.5 | 5.2 | 430 | 297 | 100
ALA7D(1)331EE600 | 600 |  | 330 |  |  |  | 85 | 18000 | Snap-In Aluminum Electrolytic Capacitors | KEMET | [9 empty] | EE | 40*45 | 2.7 | 5.4 | 399 | 277 | 36
ALA7D(1)391EF600 | 600 |  | 390 |  |  |  | 85 | 18000 | Snap-In Aluminum Electrolytic Capacitors | KEMET | [9 empty] | EF | 40*50 | 3 | 6 | 339 | 235 | 36
ALA8A(1)181BC400 | 400 |  | 180 |  |  |  | 105 | 5000 | Snap-In Aluminum Electrolytic Capacitors | KEMET | [9 empty] | BC | 25x35 | 1.2 | 3.1 | 846 | 500 | 180
ALA8A(1)221BD400 | 400 |  | 220 |  |  |  | 105 | 5000 | Snap-In Aluminum Electrolytic Capacitors | KEMET | [9 empty] | BD | 25x40 | 1.2 | 3.3 | 694 | 410 | 180
ALA8A(1)271BE400 | 400 |  | 270 |  |  |  | 105 | 5000 | Snap-In Aluminum Electrolytic Capacitors | KEMET | [9 empty] | BE | 25x45 | 1.6 | 4 | 568 | 336 | 180
ALA8A(1)271CC400 | 400 |  | 270 |  |  |  | 105 | 5000 | Snap-In Aluminum Electrolytic Capacitors | KEMET | [9 empty] | CC | 30x35 | 1.7 | 4.7 | 558 | 326 | 160
ALA8A(1)331BF400 | 400 |  | 330 |  |  |  | 105 | 5000 | Snap-In Aluminum Electrolytic Capacitors | KEMET | [9 empty] | BF | 25x50 | 1.8 | 4.3 | 466 | 278 | 180
ALA8A(1)331CD400 | 400 |  | 330 |  |  |  | 105 | 5000 | Snap-In Aluminum Electrolytic Capacitors | KEMET | [9 empty] | CD | 30x40 | 1.9 | 5.3 | 456 | 268 | 160
ALA8A(1)391CE400 | 400 |  | 390 |  |  |  | 105 | 5000 | Snap-In Aluminum Electrolytic Capacitors | KEMET | [9 empty] | CE | 30x45 | 2.2 | 5.9 | 386 | 228 | 160
ALA8A(1)391DC400 | 400 |  | 390 |  |  |  | 105 | 5000 | Snap-In Aluminum Electrolytic Capacitors | KEMET | [9 empty] | DC | 35x35 | 2.2 | 5.4 | 394 | 234 | 100
ALA8A(1)471CF400 | 400 |  | 470 |  |  |  | 105 | 5000 | Snap-In Aluminum Electrolytic Capacitors | KEMET | [9 empty] | CF | 30x50 | 2.4 | 6.5 | 322 | 190 | 160
ALA8A(1)471DD400 | 400 |  | 470 |  |  |  | 105 | 5000 | Snap-In Aluminum Electrolytic Capacitors | KEMET | [9 empty] | DD | 35x40 | 2.5 | 6.2 | 326 | 194 | 100
ALA8A(1)561DE400 | 400 |  | 560 |  |  |  | 105 | 5000 | Snap-In Aluminum Electrolytic Capacitors | KEMET | [9 empty] | DE | 35x45 | 2.8 | 6.8 | 274 | 162 | 100
ALA8A(1)681DF400 | 400 |  | 680 |  |  |  | 105 | 5000 | Snap-In Aluminum Electrolytic Capacitors | KEMET | [9 empty] | DF | 35x50 | 3.2 | 7.5 | 228 | 136 | 100
ALA8A(1)181BC450 | 450 |  | 180 |  |  |  | 105 | 5000 | Snap-In Aluminum Electrolytic Capacitors | KEMET | [9 empty] | BC | 25x35 | 1.2 | 3.3 | 778 | 454 | 180
ALA8A(1)221BD450 | 450 |  | 220 |  |  |  | 105 | 5000 | Snap-In Aluminum Electrolytic Capacitors | KEMET | [9 empty] | BD | 25x 40 | 1.4 | 3.5 | 638 | 372 | 180
ALA8A(1)271BE450 | 450 |  | 270 |  |  |  | 105 | 5000 | Snap-In Aluminum Electrolytic Capacitors | KEMET | [9 empty] | BE | 25x45 | 1.6 | 4 | 522 | 306 | 180
ALA8A(1)271CC450 | 450 |  | 270 |  |  |  | 105 | 5000 | Snap-In Aluminum Electrolytic Capacitors | KEMET | [9 empty] | CC | 30x 35 | 1.7 | 4.8 | 510 | 296 | 160
ALA8A(1)331CD450 | 450 |  | 330 |  |  |  | 105 | 5000 | Snap-In Aluminum Electrolytic Capacitors | KEMET | [9 empty] | CD | 30x40 | 2 | 5.4 | 418 | 242 | 160
ALA8A(1)331DC450 | 450 |  | 330 |  |  |  | 105 | 5000 | Snap-In Aluminum Electrolytic Capacitors | KEMET | [9 empty] | DC | 35x 35 | 2.1 | 5.4 | 424 | 246 | 100
ALA8A(1)391CE450 | 450 |  | 390 |  |  |  | 105 | 5000 | Snap-In Aluminum Electrolytic Capacitors | KEMET | [9 empty] | CE | 30x45 | 2.2 | 6.1 | 354 | 206 | 160
ALA8A(1)391DD450 | 450 |  | 390 |  |  |  | 105 | 5000 | Snap-In Aluminum Electrolytic Capacitors | KEMET | [9 empty] | DD | 35x40 | 2.3 | 6.1 | 358 | 208 | 100
ALA8A(1)471DE450 | 450 |  | 470 |  |  |  | 105 | 5000 | Snap-In Aluminum Electrolytic Capacitors | KEMET | [9 empty] | DE | 35x45 | 2.7 | 6.8 | 298 | 174 | 100
ALA8A(1)561DF450 | 450 |  | 560 |  |  |  | 105 | 5000 | Snap-In Aluminum Electrolytic Capacitors | KEMET | [9 empty] | DF | 35x 50 | 3 | 7.5 | 250 | 146 | 100
ALA8A(1)121BC500 | 500 |  | 120 |  |  |  | 105 | 5000 | Snap-In Aluminum Electrolytic Capacitors | KEMET | [9 empty] | BC | 25x 35 | 1.1 | 2.5 | 1730 | 1272 | 180
ALA8A(1)151BD500 | 500 |  | 150 |  |  |  | 105 | 5000 | Snap-In Aluminum Electrolytic Capacitors | KEMET | [9 empty] | BD | 25x40 | 1.2 | 2.8 | 1386 | 1020 | 180
ALA8A(1)181BE500 | 500 |  | 180 |  |  |  | 105 | 5000 | Snap-In Aluminum Electrolytic Capacitors | KEMET | [9 empty] | BE | 25x45 | 1.4 | 3.2 | 1158 | 852 | 180
ALA8A(1)181CC500 | 500 |  | 180 |  |  |  | 105 | 5000 | Snap-In Aluminum Electrolytic Capacitors | KEMET | [9 empty] | CC | 30x 35 | 1.5 | 3.6 | 1148 | 842 | 160
ALA8A(1)221BF500 | 500 |  | 220 |  |  |  | 105 | 5000 | Snap-In Aluminum Electrolytic Capacitors | KEMET | [9 empty] | BF | 25x50 | 1.6 | 3.6 | 950 | 700 | 180
ALA8A(1)221CD500 | 500 |  | 220 |  |  |  | 105 | 5000 | Snap-In Aluminum Electrolytic Capacitors | KEMET | [9 empty] | CD | 30x40 | 1.7 | 4.1 | 940 | 690 | 160
ALA8A(1)271CE500 | 500 |  | 270 |  |  |  | 105 | 5000 | Snap-In Aluminum Electrolytic Capacitors | KEMET | [9 empty] | CE | 30x45 | 1.9 | 4.6 | 766 | 562 | 160
ALA8A(1)271DC500 | 500 |  | 270 |  |  |  | 105 | 5000 | Snap-In Aluminum Electrolytic Capacitors | KEMET | [9 empty] | DC | 35x35 | 1.9 | 4.4 | 774 | 578 | 100
ALA8A(1)331CF500 | 500 |  | 330 |  |  |  | 105 | 5000 | Snap-In Aluminum Electrolytic Capacitors | KEMET | [9 empty] | CF | 30x50 | 2.2 | 5.1 | 628 | 462 | 160
ALA8A(1)331DD500 | 500 |  | 330 |  |  |  | 105 | 5000 | Snap-In Aluminum Electrolytic Capacitors | KEMET | [9 empty] | DD | 35x40 | 2.2 | 5 | 634 | 456 | 100
ALA8A(1)391DE500 | 500 |  | 390 |  |  |  | 105 | 5000 | Snap-In Aluminum Electrolytic Capacitors | KEMET | [9 empty] | DE | 35x45 | 2.5 | 5.6 | 536 | 386 | 100
ALA8D(1)271CC400 | 400 |  | 270 |  |  |  | 105 | 7000 | Snap-In Aluminum Electrolytic Capacitors | KEMET | [9 empty] | CC | 30*35 |  |  | 558 | 327 | 160 | 1.7 | 4.6
ALA8D(1)361CD400 | 400 |  | 360 |  |  |  | 105 | 7000 | Snap-In Aluminum Electrolytic Capacitors | KEMET | [9 empty] | CD | 30*40 |  |  | 420 | 247 | 160 | 2 | 5.4
ALA8D(1)391DC400 | 400 |  | 390 |  |  |  | 105 | 8000 | Snap-In Aluminum Electrolytic Capacitors | KEMET | [9 empty] | DC | 35*35 |  |  | 394 | 233 | 100 | 2.2 | 5.4
ALA8D(1)431CE400 | 400 |  | 430 |  |  |  | 105 | 7000 | Snap-In Aluminum Electrolytic Capacitors | KEMET | [9 empty] | CE | 30*45 |  |  | 353 | 207 | 160 | 2.3 | 6
ALA8D(1)471CF400 | 400 |  | 470 |  |  |  | 105 | 7000 | Snap-In Aluminum Electrolytic Capacitors | KEMET | [9 empty] | CF | 30*50 |  |  | 322 | 189 | 160 | 2.4 | 6.5
ALA8D(1)471DD400 | 400 |  | 470 |  |  |  | 105 | 8000 | Snap-In Aluminum Electrolytic Capacitors | KEMET | [9 empty] | DD | 35*40 |  |  | 327 | 194 |  | 2.5 | 6.1
ALA8D(1)561DE400 | 400 |  | 560 |  |  |  | 105 | 8000 | Snap-In Aluminum Electrolytic Capacitors | KEMET | [9 empty] | DE | 35*45 |  |  | 275 | 163 | 100 | 2.8 | 6.8
ALA8D(1)621DF400 | 400 |  | 620 |  |  |  | 105 | 8000 | Snap-In Aluminum Electrolytic Capacitors | KEMET | [9 empty] | DF | 35*50 |  |  | 248 | 147 | 100 | 2.9 | 7.1
ALA8D(1)681EE400 | 400 |  | 680 |  |  |  | 105 | 9000 | Snap-In Aluminum Electrolytic Capacitors | KEMET | [9 empty] | EE | 40*45 |  |  | 259 | 164 | 72 | 3.2 | 7.1
ALA8D(1)821EF400 | 400 |  | 820 |  |  |  | 105 | 9000 | Snap-In Aluminum Electrolytic Capacitors | KEMET | [9 empty] | EF | 40*50 |  |  | 216 | 137 | 36 | 3.6 | 7.8
ALA8D(1)241CC450 | 450 |  | 240 |  |  |  | 105 | 7000 | Snap-In Aluminum Electrolytic Capacitors | KEMET | [9 empty] | CC | 30*35 |  |  | 566 | 331 | 160 | 1.6 | 4.6
ALA8D(1)301CD450 | 450 |  | 300 |  |  |  | 105 | 7000 | Snap-In Aluminum Electrolytic Capacitors | KEMET | [9 empty] | CD | 30*40 |  |  | 454 | 265 | 160 | 1.9 | 5.3
ALA8D(1)361CE450 | 450 |  | 360 |  |  |  | 105 | 7000 | Snap-In Aluminum Electrolytic Capacitors | KEMET | [9 empty] | CE | 30*45 |  |  | 379 | 222 | 160 | 2.2 | 5.9
ALA8D(1)361DC450 | 450 |  | 360 |  |  |  | 105 | 8000 | Snap-In Aluminum Electrolytic Capacitors | KEMET | [9 empty] | DC | 35*35 |  |  | 386 | 228 | 100 | 2.2 | 5.4
ALA8D(1)431CF450 | 450 |  | 430 |  |  |  | 105 | 7000 | Snap-In Aluminum Electrolytic Capacitors | KEMET | [9 empty] | CF | 30*50 |  |  | 318 | 186 | 160 | 2.4 | 6.5
ALA8D(1)431DD450 | 450 |  | 430 |  |  |  | 105 | 8000 | Snap-In Aluminum Electrolytic Capacitors | KEMET | [9 empty] | DD | 35*40 |  |  | 323 | 191 | 100 | 2.4 | 5.9
ALA8D(1)511DE450 | 450 |  | 510 |  |  |  | 105 | 8000 | Snap-In Aluminum Electrolytic Capacitors | KEMET | [9 empty] | DE | 35*45 |  |  | 273 | 161 | 100 | 2.7 | 6.6
ALA8D(1)561DF450 | 450 |  | 560 |  |  |  | 105 | 8000 | Snap-In Aluminum Electrolytic Capacitors | KEMET | [9 empty] | DF | 35*50 |  |  | 248 | 146 | 100 | 3 | 7.4
ALA8D(1)561EE450 | 450 |  | 560 |  |  |  | 105 | 9000 | Snap-In Aluminum Electrolytic Capacitors | KEMET | [9 empty] | EE | 40*45 |  |  | 268 | 165 | 72 | 3.1 | 7.1
ALA8D(1)681EF450 | 450 |  | 680 |  |  |  | 105 | 9000 | Snap-In Aluminum Electrolytic Capacitors | KEMET | [9 empty] | EF | 40*50 |  |  | 223 | 137 | 36 | 3.5 | 7.8
ALA8D(1)201CC500 | 500 |  | 200 |  |  |  | 105 | 7000 | Snap-In Aluminum Electrolytic Capacitors | KEMET | [9 empty] | CC | 30*35 |  |  | 1031 | 760 | 160 | 1.5 | 3.7
ALA8D(1)241CD500 | 500 |  | 240 |  |  |  | 105 | 7000 | Snap-In Aluminum Electrolytic Capacitors | KEMET | [9 empty] | CD | 30*40 |  |  | 859 | 633 | 160 | 1.8 | 4.2
ALA8D(1)241DC500 | 500 |  | 240 |  |  |  | 105 | 8000 | Snap-In Aluminum Electrolytic Capacitors | KEMET | [9 empty] | DC | 35*35 |  |  | 863 | 637 | 100 | 1.8 | 4.3
ALA8D(1)271CE500 | 500 |  | 270 |  |  |  | 105 | 7000 | Snap-In Aluminum Electrolytic Capacitors | KEMET | [9 empty] | CE | 30*45 |  |  | 764 | 563 | 160 | 1.9 | 4.6
ALA8D(1)301CF500 | 500 |  | 300 |  |  |  | 105 | 7000 | Snap-In Aluminum Electrolytic Capacitors | KEMET | [9 empty] | CF | 30*50 |  |  | 687 | 506 | 160 | 2 | 4.8
ALA8D(1)301DD500 | 500 |  | 300 |  |  |  | 105 | 8000 | Snap-In Aluminum Electrolytic Capacitors | KEMET | [9 empty] | DD | 35*40 |  |  | 692 | 510 | 100 | 2 | 4.7
ALA8D(1)361DE500 | 500 |  | 360 |  |  |  | 105 | 8000 | Snap-In Aluminum Electrolytic Capacitors | KEMET | [9 empty] | DE | 35*45 |  |  | 577 | 426 | 100 | 2.4 | 5.5
ALA8D(1)431DF500 | 500 |  | 430 |  |  |  | 105 | 8000 | Snap-In Aluminum Electrolytic Capacitors | KEMET | [9 empty] | DF | 35*50 |  |  | 484 | 358 | 100 | 2.7 | 6.1
ALA8D(1)471EE500 | 500 |  | 470 |  |  |  | 105 | 9000 | Snap-In Aluminum Electrolytic Capacitors | KEMET | [9 empty] | EE | 40*45 |  |  | 428 | 312 | 72 | 2.9 | 6.3
ALA8D(1)561EF500 | 500 |  | 560 |  |  |  | 105 | 9000 | Snap-In Aluminum Electrolytic Capacitors | KEMET | [9 empty] | EF | 40*50 |  |  | 360 | 263 | 36 | 3.3 | 7
ALC10(1)333EF035 | 35 |  | 33000 |  |  |  | 85 | 18000 | Snap-In Aluminum Electrolytic Capacitors | KEMET | [9 empty] | EF | 40*50 | 7.16 | 10.03 | 42 | 38
ALC10(1)563EL035 | 35 |  | 56000 |  |  |  | 85 | 18000 | Snap-In Aluminum Electrolytic Capacitors | KEMET | [9 empty] | EL | 40*80 | 11.68 | 12.92 | 23 | 21
ALC10(1)104EP035 | 35 |  | 100000 |  |  |  | 85 | 18000 | Snap-In Aluminum Electrolytic Capacitors | KEMET | [9 empty] | EP | 40*105 | 14.18 | 15.39 | 17 | 16
ALC10(1)392BB040 | 40 |  | 3900 |  |  |  | 85 | 10000 | Snap-In Aluminum Electrolytic Capacitors | KEMET | [9 empty] | BB | 25*30 | 2.33 | 2.53 | 125 | 103
ALC10(1)472BC040 | 40 |  | 4700 |  |  |  | 85 | 10000 | Snap-In Aluminum Electrolytic Capacitors | KEMET | [9 empty] | BC | 25*35 | 2.77 | 3.01 | 99 | 81
ALC10(1)562CB040 | 40 |  | 5600 |  |  |  | 85 | 13000 | Snap-In Aluminum Electrolytic Capacitors | KEMET | [9 empty] | CB | 30*30 | 2.74 | 2.98 | 115 | 94
ALC10(1)562BD040 | 40 |  | 5600 |  |  |  | 85 | 10000 | Snap-In Aluminum Electrolytic Capacitors | KEMET | [9 empty] | BD | 25*40 | 3.14 | 3.42 | 85 | 70
ALC10(1)682CC040 | 40 |  | 6800 |  |  |  | 85 | 13000 | Snap-In Aluminum Electrolytic Capacitors | KEMET | [9 empty] | CC | 30*35 | 3.26 | 3.55 | 90 | 74
ALC10(1)822CD040 | 40 |  | 8200 |  |  |  | 85 | 13000 | Snap-In Aluminum Electrolytic Capacitors | KEMET | [9 empty] | CD | 30*40 | 3.7 | 4.03 | 77 | 63
ALC10(1)103DC040 | 40 |  | 10000 |  |  |  | 85 | 15000 | Snap-In Aluminum Electrolytic Capacitors | KEMET | [9 empty] | DC | 35*35 | 3.69 | 4.01 | 86 | 71
ALC10(1)123CF040 | 40 |  | 12000 |  |  |  | 85 | 13000 | Snap-In Aluminum Electrolytic Capacitors | KEMET | [9 empty] | CF | 30*50 | 4.59 | 4.99 | 59 | 48
ALC10(1)123DD040 | 40 |  | 12000 |  |  |  | 85 | 15000 | Snap-In Aluminum Electrolytic Capacitors | KEMET | [9 empty] | DD | 35*40 | 4.14 | 4.5 | 75 | 62
ALC10(1)153EB040 | 40 |  | 15000 |  |  |  | 85 | 18000 | Snap-In Aluminum Electrolytic Capacitors | KEMET | [9 empty] | EB | 40*30 | 4.42 | 4.51 | 89 | 79
ALC10(1)183DF040 | 40 |  | 18000 |  |  |  | 85 | 15000 | Snap-In Aluminum Electrolytic Capacitors | KEMET | [9 empty] | DF | 35*50 | 5.23 | 5.69 | 55 | 45
ALC10(1)183EC040 | 40 |  | 18000 |  |  |  | 85 | 18000 | Snap-In Aluminum Electrolytic Capacitors | KEMET | [9 empty] | EC | 40*35 | 4.88 | 4.97 | 78 | 70
ALC10(1)223ED040 | 40 |  | 22000 |  |  |  | 85 | 18000 | Snap-In Aluminum Electrolytic Capacitors | KEMET | [9 empty] | ED | 40*40 | 5.81 | 5.92 | 62 | 56
ALC10(1)273EF040 | 40 |  | 27000 |  |  |  | 85 | 18000 | Snap-In Aluminum Electrolytic Capacitors | KEMET | [9 empty] | EF | 40*50 | 7.23 | 7.36 | 43 | 38
ALC10(1)333EH040 | 40 |  | 33000 |  |  |  | 85 | 18000 | Snap-In Aluminum Electrolytic Capacitors | KEMET | [9 empty] | EH | 40*60 | 8.74 | 8.91 | 33 | 30
ALC10(1)473EL040 | 40 |  | 47000 |  |  |  | 85 | 18000 | Snap-In Aluminum Electrolytic Capacitors | KEMET | [9 empty] | EL | 40*80 | 10.96 | 11.17 | 23 | 21
ALC10(1)823EP040 | 40 |  | 82000 |  |  |  | 85 | 18000 | Snap-In Aluminum Electrolytic Capacitors | KEMET | [9 empty] | EP | 40*105 | 12.63 | 13.44 | 18 | 17
ALC10(1)222BB063 | 63 |  | 2200 |  |  |  | 85 | 10000 | Snap-In Aluminum Electrolytic Capacitors | KEMET | [9 empty] | BB | 25*30 | 2.13 | 2.37 | 149 | 118
ALC10(1)272BC063 | 63 |  | 2700 |  |  |  | 85 | 10000 | Snap-In Aluminum Electrolytic Capacitors | KEMET | [9 empty] | BC | 25*35 | 2.43 | 2.7 | 128 | 101
ALC10(1)332CB063 | 63 |  | 3300 |  |  |  | 85 | 13000 | Snap-In Aluminum Electrolytic Capacitors | KEMET | [9 empty] | CB | 30*30 | 2.77 | 3.08 | 112 | 88
ALC10(1)332BD063 | 63 |  | 3300 |  |  |  | 85 | 10000 | Snap-In Aluminum Electrolytic Capacitors | KEMET | [9 empty] | BD | 25*40 | 2.73 | 3.04 | 112 | 88
ALC10(1)472CC063 | 63 |  | 4700 |  |  |  | 85 | 13000 | Snap-In Aluminum Electrolytic Capacitors | KEMET | [9 empty] | CC | 30*35 | 3.24 | 3.61 | 91 | 72
ALC10(1)562CD063 | 63 |  | 5600 |  |  |  | 85 | 13000 | Snap-In Aluminum Electrolytic Capacitors | KEMET | [9 empty] | CD | 30*40 | 3.56 | 3.96 | 83 | 66
ALC10(1)682DC063 | 63 |  | 6800 |  |  |  | 85 | 15000 | Snap-In Aluminum Electrolytic Capacitors | KEMET | [9 empty] | DC | 35*35 | 3.95 | 4.4 | 75 | 59
ALC10(1)682CF063 | 63 |  | 6800 |  |  |  | 85 | 13000 | Snap-In Aluminum Electrolytic Capacitors | KEMET | [9 empty] | CF | 30*50 | 4.07 | 4.53 | 75 | 59
ALC10(1)822DD063 | 63 |  | 8200 |  |  |  | 85 | 15000 | Snap-In Aluminum Electrolytic Capacitors | KEMET | [9 empty] | DD | 35*40 | 4.31 | 4.8 | 69 | 55
ALC10(1)822EB063 | 63 |  | 8200 |  |  |  | 85 | 18000 | Snap-In Aluminum Electrolytic Capacitors | KEMET | [9 empty] | EB | 40*30 | 3.95 | 4.03 | 82 | 72
ALC10(1)103DF063 | 63 |  | 10000 |  |  |  | 85 | 15000 | Snap-In Aluminum Electrolytic Capacitors | KEMET | [9 empty] | DF | 35*50 | 4.85 | 5.4 | 64 | 51
ALC10(1)103EC063 | 63 |  | 10000 |  |  |  | 85 | 18000 | Snap-In Aluminum Electrolytic Capacitors | KEMET | [9 empty] | EC | 40*35 | 4.58 | 4.67 | 80 | 72
ALC10(1)123ED063 | 63 |  | 12000 |  |  |  | 85 | 18000 | Snap-In Aluminum Electrolytic Capacitors | KEMET | [9 empty] | ED | 40*40 | 5.42 | 5.55 | 64 | 57
ALC10(1)153EF063 | 63 |  | 15000 |  |  |  | 85 | 18000 | Snap-In Aluminum Electrolytic Capacitors | KEMET | [9 empty] | EF | 40*50 | 7.02 | 7.18 | 44 | 39
ALC10(1)183EH063 | 63 |  | 18000 |  |  |  | 85 | 18000 | Snap-In Aluminum Electrolytic Capacitors | KEMET | [9 empty] | EH | 40*60 | 8.54 | 8.75 | 35 | 31
ALC10(1)273EL063 | 63 |  | 27000 |  |  |  | 85 | 18000 | Snap-In Aluminum Electrolytic Capacitors | KEMET | [9 empty] | EL | 40*80 | 10.53 | 10.78 | 24 | 21
ALC10(1)393EP063 | 63 |  | 39000 |  |  |  | 85 | 18000 | Snap-In Aluminum Electrolytic Capacitors | KEMET | [9 empty] | EP | 40*105 | 12.23 | 13.51 | 19 | 17
ALC10(1)102BB100 | 100 |  | 1000 |  |  |  | 85 | 10000 | Snap-In Aluminum Electrolytic Capacitors | KEMET | [9 empty] | BB | 25*30 | 1.67 | 2.04 | 243 | 182
ALC10(1)122BC100 | 100 |  | 1200 |  |  |  | 85 | 10000 | Snap-In Aluminum Electrolytic Capacitors | KEMET | [9 empty] | BC | 25*35 | 1.93 | 2.36 | 203 | 152
ALC10(1)152CB100 | 100 |  | 1500 |  |  |  | 85 | 13000 | Snap-In Aluminum Electrolytic Capacitors | KEMET | [9 empty] | CB | 30*30 | 2.3 | 2.81 | 163 | 122
ALC10(1)152BD100 | 100 |  | 1500 |  |  |  | 85 | 10000 | Snap-In Aluminum Electrolytic Capacitors | KEMET | [9 empty] | BD | 25*40 | 2.27 | 2.78 | 163 | 122
ALC10(1)182CC100 | 100 |  | 1800 |  |  |  | 85 | 13000 | Snap-In Aluminum Electrolytic Capacitors | KEMET | [9 empty] | CC | 30*35 | 2.64 | 3.23 | 137 | 103
ALC10(1)222CD100 | 100 |  | 2200 |  |  |  | 85 | 13000 | Snap-In Aluminum Electrolytic Capacitors | KEMET | [9 empty] | CD | 30*40 | 3.05 | 3.73 | 113 | 85
ALC10(1)272DC100 | 100 |  | 2700 |  |  |  | 85 | 15000 | Snap-In Aluminum Electrolytic Capacitors | KEMET | [9 empty] | DC | 35*35 | 3.57 | 4.37 | 92 | 69
ALC10(1)272EB100 | 100 |  | 2700 |  |  |  | 85 | 18000 | Snap-In Aluminum Electrolytic Capacitors | KEMET | [9 empty] | EB | 40*30 | 3.72 | 3.88 | 121 | 104
ALC10(1)332CF100 | 100 |  | 3300 |  |  |  | 85 | 13000 | Snap-In Aluminum Electrolytic Capacitors | KEMET | [9 empty] | CF | 30*50 | 4.05 | 4.95 | 76 | 57
ALC10(1)332DD100 | 100 |  | 3300 |  |  |  | 85 | 15000 | Snap-In Aluminum Electrolytic Capacitors | KEMET | [9 empty] | DD | 35*40 | 4.11 | 5.03 | 76 | 57
ALC10(1)332EC100 | 100 |  | 3300 |  |  |  | 85 | 18000 | Snap-In Aluminum Electrolytic Capacitors | KEMET | [9 empty] | EC | 40*35 | 4.09 | 4.24 | 106 | 92
ALC10(1)392ED100 | 100 |  | 3900 |  |  |  | 85 | 18000 | Snap-In Aluminum Electrolytic Capacitors | KEMET | [9 empty] | ED | 40*40 | 4.88 | 5.08 | 85 | 74
ALC10(1)472DF100 | 100 |  | 4700 |  |  |  | 85 | 15000 | Snap-In Aluminum Electrolytic Capacitors | KEMET | [9 empty] | DF | 35*50 | 5.23 | 6.4 | 55 | 41
ALC10(1)472EE100 | 100 |  | 4700 |  |  |  | 85 | 18000 | Snap-In Aluminum Electrolytic Capacitors | KEMET | [9 empty] | EE | 40*45 | 5.6 | 5.83 | 70 | 61
ALC10(1)562EF100 | 100 |  | 5600 |  |  |  | 85 | 18000 | Snap-In Aluminum Electrolytic Capacitors | KEMET | [9 empty] | EF | 40*50 | 6.41 | 6.68 | 59 | 51
ALC10(1)682EG100 | 100 |  | 6800 |  |  |  | 85 | 18000 | Snap-In Aluminum Electrolytic Capacitors | KEMET | [9 empty] | EG | 40*55 | 6.61 | 6.84 | 53 | 46
ALC10(1)822EH100 | 100 |  | 8200 |  |  |  | 85 | 18000 | Snap-In Aluminum Electrolytic Capacitors | KEMET | [9 empty] | EH | 40*60 | 7.36 | 7.61 | 44 | 39
ALC10(1)123EL100 | 100 |  | 12000 |  |  |  | 85 | 18000 | Snap-In Aluminum Electrolytic Capacitors | KEMET | [9 empty] | EL | 40*80 | 9.14 | 9.45 | 31 | 27
ALC10(1)183EP100 | 100 |  | 18000 |  |  |  | 85 | 18000 | Snap-In Aluminum Electrolytic Capacitors | KEMET | [9 empty] | EP | 40*105 | 11.34 | 12.61 | 19 | 17
ALC10(1)331BB200 | 200 |  | 330 |  |  |  | 85 | 10000 | Snap-In Aluminum Electrolytic Capacitors | KEMET | [9 empty] | BB | 25*30 | 1.18 | 1.63 | 486 | 340
ALC10(1)391BC200 | 200 |  | 390 |  |  |  | 85 | 10000 | Snap-In Aluminum Electrolytic Capacitors | KEMET | [9 empty] | BC | 25*35 | 1.36 | 1.87 | 412 | 288
ALC10(1)471CB200 | 200 |  | 470 |  |  |  | 85 | 13000 | Snap-In Aluminum Electrolytic Capacitors | KEMET | [9 empty] | CB | 30*30 | 1.58 | 2.18 | 343 | 240
ALC10(1)471BD200 | 200 |  | 470 |  |  |  | 85 | 10000 | Snap-In Aluminum Electrolytic Capacitors | KEMET | [9 empty] | BD | 25*40 | 1.56 | 2.15 | 343 | 240
ALC10(1)561CC200 | 200 |  | 560 |  |  |  | 85 | 13000 | Snap-In Aluminum Electrolytic Capacitors | KEMET | [9 empty] | CC | 30*35 | 1.82 | 2.51 | 288 | 202
ALC10(1)681CD200 | 200 |  | 680 |  |  |  | 85 | 13000 | Snap-In Aluminum Electrolytic Capacitors | KEMET | [9 empty] | CD | 30*40 | 2.1 | 2.89 | 238 | 167
ALC10(1)821DC200 | 200 |  | 820 |  |  |  | 85 | 15000 | Snap-In Aluminum Electrolytic Capacitors | KEMET | [9 empty] | DC | 35*35 | 2.43 | 3.35 | 198 | 139
ALC10(1)821EB200 | 200 |  | 820 |  |  |  | 85 | 18000 | Snap-In Aluminum Electrolytic Capacitors | KEMET | [9 empty] | EB | 40*30 | 3.06 | 3.63 | 178 | 142
ALC10(1)102CF200 | 200 |  | 1000 |  |  |  | 85 | 13000 | Snap-In Aluminum Electrolytic Capacitors | KEMET | [9 empty] | CF | 30*50 | 2.76 | 3.8 | 163 | 114
ALC10(1)102DD200 | 200 |  | 1000 |  |  |  | 85 | 15000 | Snap-In Aluminum Electrolytic Capacitors | KEMET | [9 empty] | DD | 35*40 | 2.81 | 3.87 | 163 | 114
ALC10(1)102EC200 | 200 |  | 1000 |  |  |  | 85 | 18000 | Snap-In Aluminum Electrolytic Capacitors | KEMET | [9 empty] | EC | 40*35 | 3.43 | 3.99 | 153 | 124
ALC10(1)122DF200 | 200 |  | 1200 |  |  |  | 85 | 15000 | Snap-In Aluminum Electrolytic Capacitors | KEMET | [9 empty] | DF | 35*50 | 3.06 | 4.01 | 135 | 82
ALC10(1)122ED200 | 200 |  | 1200 |  |  |  | 85 | 18000 | Snap-In Aluminum Electrolytic Capacitors | KEMET | [9 empty] | ED | 40*40 | 4.02 | 4.69 | 124 | 99
ALC10(1)152DF200 | 200 |  | 1500 |  |  |  | 85 | 15000 | Snap-In Aluminum Electrolytic Capacitors | KEMET | [9 empty] | DF | 35*50 | 3.7 | 5.1 | 110 | 77
ALC10(1)152EE200 | 200 |  | 1500 |  |  |  | 85 | 18000 | Snap-In Aluminum Electrolytic Capacitors | KEMET | [9 empty] | EE | 40*45 | 4.61 | 5.38 | 101 | 81
ALC10(1)182EF200 | 200 |  | 1800 |  |  |  | 85 | 18000 | Snap-In Aluminum Electrolytic Capacitors | KEMET | [9 empty] | EF | 40*50 | 5.27 | 6.15 | 84 | 68
ALC10(1)222EH200 | 200 |  | 2200 |  |  |  | 85 | 18000 | Snap-In Aluminum Electrolytic Capacitors | KEMET | [9 empty] | EH | 40*60 | 6.29 | 7.43 | 67 | 53
ALC10(1)332EL200 | 200 |  | 3300 |  |  |  | 85 | 18000 | Snap-In Aluminum Electrolytic Capacitors | KEMET | [9 empty] | EL | 40*80 | 7.83 | 9.17 | 46 | 37
ALC10(1)472EP200 | 200 |  | 4700 |  |  |  | 85 | 18000 | Snap-In Aluminum Electrolytic Capacitors | KEMET | [9 empty] | EP | 40*105 | 8.08 | 11.73 | 45 | 32
ALC10(1)562FP200 | 200 |  | 5600 |  |  |  | 85 | 18000 | Snap-In Aluminum Electrolytic Capacitors | KEMET | [9 empty] | FP | 45*105 | 8.51 | 12.16 | 42 | 29
ALC10(1)822KP200 | 200 |  | 8200 |  |  |  | 85 | 18000 | Snap-In Aluminum Electrolytic Capacitors | KEMET | [9 empty] | KP | 50*105 | 9.17 | 11.76 | 33 | 25
ALC10(1)221BB250 | 250 |  | 220 |  |  |  | 85 | 10000 | Snap-In Aluminum Electrolytic Capacitors | KEMET | [9 empty] | BB | 25*30 | 0.97 | 1.41 | 727 | 473
ALC10(1)271BC250 | 250 |  | 270 |  |  |  | 85 | 10000 | Snap-In Aluminum Electrolytic Capacitors | KEMET | [9 empty] | BC | 25*35 | 1.13 | 1.65 | 593 | 385
ALC10(1)331CB250 | 250 |  | 330 |  |  |  | 85 | 13000 | Snap-In Aluminum Electrolytic Capacitors | KEMET | [9 empty] | CB | 30*30 | 1.33 | 1.94 | 486 | 316
ALC10(1)331BC250 | 250 |  | 330 |  |  |  | 85 | 10000 | Snap-In Aluminum Electrolytic Capacitors | KEMET | [9 empty] | BC | 25*35 | 1.34 | 1.95 | 490 | 320
ALC10(1)331BD250 | 250 |  | 330 |  |  |  | 85 | 10000 | Snap-In Aluminum Electrolytic Capacitors | KEMET | [9 empty] | BD | 25*40 | 1.31 | 1.91 | 486 | 316
ALC10(1)471CC250 | 250 |  | 470 |  |  |  | 85 | 13000 | Snap-In Aluminum Electrolytic Capacitors | KEMET | [9 empty] | cc | 30*35 | 1.67 | 2.43 | 343 | 223
ALC10(1)561CD250 | 250 |  | 560 |  |  |  | 85 | 13000 | Snap-In Aluminum Electrolytic Capacitors | KEMET | [9 empty] | CD | 30*40 | 1.91 | 2.78 | 288 | 187
ALC10(1)681DC250 | 250 |  | 680 |  |  |  | 85 | 15000 | Snap-In Aluminum Electrolytic Capacitors | KEMET | [9 empty] | DC | 35*35 | 2.22 | 3.23 | 238 | 155
ALC10(1)681CF250 | 250 |  | 680 |  |  |  | 85 | 13000 | Snap-In Aluminum Electrolytic Capacitors | KEMET | [9 empty] | CF | 30*50 | 2.29 | 3.34 | 238 | 155
ALC10(1)681EB250 | 250 |  | 680 |  |  |  | 85 | 18000 | Snap-In Aluminum Electrolytic Capacitors | KEMET | [9 empty] | EB | 40*30 | 2.79 | 3.56 | 187 | 144
ALC10(1)821DD250 | 250 |  | 820 |  |  |  | 85 | 15000 | Snap-In Aluminum Electrolytic Capacitors | KEMET | [9 empty] | DD | 35*40 | 2.55 | 3.72 | 198 | 129
ALC10(1)821ED250 | 250 |  | 820 |  |  |  | 85 | 18000 | Snap-In Aluminum Electrolytic Capacitors | KEMET | [9 empty] | ED | 40*40 | 3.8 | 4.91 | 153 | 116
ALC10(1)102DF250 | 250 |  | 1000 |  |  |  | 85 | 15000 | Snap-In Aluminum Electrolytic Capacitors | KEMET | [9 empty] | DF | 35*50 | 3.26 | 4.75 | 163 | 106
ALC10(1)102EE250 | 250 |  | 1000 |  |  |  | 85 | 18000 | Snap-In Aluminum Electrolytic Capacitors | KEMET | [9 empty] | EE | 40*45 | 4.33 | 5.58 | 126 | 96
ALC10(1)122DH250 | 250 |  | 1200 |  |  |  | 85 | 15000 | Snap-In Aluminum Electrolytic Capacitors | KEMET | [9 empty] | DH | 35*60 | 3.76 | 5.48 | 140 | 100
ALC10(1)122EF250 | 250 |  | 1200 |  |  |  | 85 | 18000 | Snap-In Aluminum Electrolytic Capacitors | KEMET | [9 empty] | EF | 40*50 | 4.94 | 6.37 | 104 | 80
ALC10(1)152EG250 | 250 |  | 1500 |  |  |  | 85 | 18000 | Snap-In Aluminum Electrolytic Capacitors | KEMET | [9 empty] | EG | 40*55 | 5.29 | 6.58 | 89 | 69
ALC10(1)182DL250 | 250 |  | 1800 |  |  |  | 85 | 15000 | Snap-In Aluminum Electrolytic Capacitors | KEMET | [9 empty] | DL | 35*80 | 4.6 | 6.69 | 100 | 82
ALC10(1)182EH250 | 250 |  | 1800 |  |  |  | 85 | 18000 | Snap-In Aluminum Electrolytic Capacitors | KEMET | [9 empty] | EH | 40*60 | 5.92 | 7.34 | 74 | 58
ALC10(1)222EL250 | 250 |  | 2200 |  |  |  | 85 | 18000 | Snap-In Aluminum Electrolytic Capacitors | KEMET | [9 empty] | EL | 40*80 | 7.33 | 9.49 | 57 | 43
ALC10(1)392EP250 | 250 |  | 3900 |  |  |  | 85 | 18000 | Snap-In Aluminum Electrolytic Capacitors | KEMET | [9 empty] | EP | 40*105 | 7.78 | 11.71 | 46 | 32
ALC10(1)472FP250 | 250 |  | 4700 |  |  |  | 85 | 18000 | Snap-In Aluminum Electrolytic Capacitors | KEMET | [9 empty] | FP | 45*105 | 8.22 | 12.11 | 42 | 29
ALC10(1)562KP250 | 250 |  | 5600 |  |  |  | 85 | 18000 | Snap-In Aluminum Electrolytic Capacitors | KEMET | [9 empty] | KP | 50*105 | 8.63 | 12.03 | 38 | 27
ALC10(1)121BB350 | 350 |  | 120 |  |  |  | 85 | 10000 | Snap-In Aluminum Electrolytic Capacitors | KEMET | [9 empty] | BB | 25*30 | 0.83 | 1.75 | 1139 | 736
ALC10(1)151BC350 | 350 |  | 150 |  |  |  | 85 | 10000 | Snap-In Aluminum Electrolytic Capacitors | KEMET | [9 empty] | BC | 25*35 | 0.99 | 2.07 | 912 | 589
ALC10(1)181BD350 | 350 |  | 180 |  |  |  | 85 | 10000 | Snap-In Aluminum Electrolytic Capacitors | KEMET | [9 empty] | BD | 25*40 | 1.13 | 2.37 | 761 | 492
ALC10(1)181CB350 | 350 |  | 180 |  |  |  | 85 | 13000 | Snap-In Aluminum Electrolytic Capacitors | KEMET | [9 empty] | CB | 30*30 | 1.11 | 2.19 | 776 | 506
ALC10(1)271CC350 | 350 |  | 270 |  |  |  | 85 | 13000 | Snap-In Aluminum Electrolytic Capacitors | KEMET | [9 empty] | CC | 30*35 | 1.41 | 2.65 | 527 | 346
ALC10(1)331CD350 | 350 |  | 330 |  |  |  | 85 | 13000 | Snap-In Aluminum Electrolytic Capacitors | KEMET | [9 empty] | CD | 30*40 | 1.65 | 3.07 | 432 | 284
ALC10(1)331EB350 | 350 |  | 330 |  |  |  | 85 | 18000 | Snap-In Aluminum Electrolytic Capacitors | KEMET | [9 empty] | EB | 40*30 | 2.02 | 3.97 | 424 | 277
ALC10(1)391CF350 | 350 |  | 390 |  |  |  | 85 | 13000 | Snap-In Aluminum Electrolytic Capacitors | KEMET | [9 empty] | CF | 30*50 | 1.92 | 3.65 | 364 | 238
ALC10(1)391DC350 | 350 |  | 390 |  |  |  | 85 | 15000 | Snap-In Aluminum Electrolytic Capacitors | KEMET | [9 empty] | DC | 35*35 | 1.82 | 3.07 | 386 | 259
ALC10(1)391EC350 | 350 |  | 390 |  |  |  | 85 | 18000 | Snap-In Aluminum Electrolytic Capacitors | KEMET | [9 empty] | EC | 40*35 | 2.33 | 4.5 | 361 | 236
ALC10(1)471DD350 | 350 |  | 470 |  |  |  | 85 | 15000 | Snap-In Aluminum Electrolytic Capacitors | KEMET | [9 empty] | DD | 35*40 | 2.07 | 3.47 | 321 | 216
ALC10(1)471ED350 | 350 |  | 470 |  |  |  | 85 | 18000 | Snap-In Aluminum Electrolytic Capacitors | KEMET | [9 empty] | ED | 40*40 | 2.69 | 5.22 | 299 | 195
ALC10(1)561DF350 | 350 |  | 560 |  |  |  | 85 | 15000 | Snap-In Aluminum Electrolytic Capacitors | KEMET | [9 empty] | DF | 35*50 | 2.8 | 4.8 | 268 | 180
ALC10(1)561EE350 | 350 |  | 560 |  |  |  | 85 | 18000 | Snap-In Aluminum Electrolytic Capacitors | KEMET | [9 empty] | EE | 40*45 | 3.04 | 5.88 | 251 | 164
ALC10(1)681EF350 | 350 |  | 680 |  |  |  | 85 | 18000 | Snap-In Aluminum Electrolytic Capacitors | KEMET | [9 empty] | EF | 40*50 | 3.46 | 6.65 | 207 | 136
ALC10(1)821DH350 | 350 |  | 820 |  |  |  | 85 | 15000 | Snap-In Aluminum Electrolytic Capacitors | KEMET | [9 empty] | DH | 35*60 | 3.4 | 5.5 | 190 | 130
ALC10(1)821EG350 | 350 |  | 820 |  |  |  | 85 | 18000 | Snap-In Aluminum Electrolytic Capacitors | KEMET | [9 empty] | EG | 40*55 | 3.84 | 7.16 | 174 | 114
ALC10(1)821EH350 | 350 |  | 820 |  |  |  | 85 | 18000 | Snap-In Aluminum Electrolytic Capacitors | KEMET | [9 empty] | EH | 40*60 | 3.99 | 7.67 | 172 | 112
ALC10(1)102DL350 | 350 |  | 1000 |  |  |  | 85 | 15000 | Snap-In Aluminum Electrolytic Capacitors | KEMET | [9 empty] | DL | 35*80 | 3.9 | 6.4 | 154 | 104
ALC10(1)122EL350 | 350 |  | 1200 |  |  |  | 85 | 18000 | Snap-In Aluminum Electrolytic Capacitors | KEMET | [9 empty] | EL | 40*80 | 4.95 | 9.2 | 119 | 78
ALC10(1)182EP350 | 350 |  | 1800 |  |  |  | 85 | 18000 | Snap-In Aluminum Electrolytic Capacitors | KEMET | [9 empty] | EP | 40*105 | 6.14 | 10.73 | 81 | 54
ALC10(1)272FP350 | 350 |  | 2700 |  |  |  | 85 | 18000 | Snap-In Aluminum Electrolytic Capacitors | KEMET | [9 empty] | FP | 45*105 | 7 | 11.44 | 63 | 42
ALC10(1)332KP350 | 350 |  | 3300 |  |  |  | 85 | 18000 | Snap-In Aluminum Electrolytic Capacitors | KEMET | [9 empty] | KP | 50*105 | 7.54 | 11.57 | 54 | 36
ALC10(1)101BB400 | 400 |  | 100 |  |  |  | 85 | 10000 | Snap-In Aluminum Electrolytic Capacitors | KEMET | [9 empty] | BB | 25*30 | 0.77 | 1.6 | 1400 | 943
ALC10(1)121BC400 | 400 |  | 120 |  |  |  | 85 | 10000 | Snap-In Aluminum Electrolytic Capacitors | KEMET | [9 empty] | BC | 25*35 | 0.9 | 1.87 | 1166 | 785
ALC10(1)151CB400 | 400 |  | 150 |  |  |  | 85 | 13000 | Snap-In Aluminum Electrolytic Capacitors | KEMET | [9 empty] | CB | 30*30 | 1.04 | 2.03 | 950 | 645
ALC10(1)151BD400 | 400 |  | 150 |  |  |  | 85 | 10000 | Snap-In Aluminum Electrolytic Capacitors | KEMET | [9 empty] | BD | 25*40 | 1.06 | 2.18 | 935 | 630
ALC10(1)181CC400 | 400 |  | 180 |  |  |  | 85 | 13000 | Snap-In Aluminum Electrolytic Capacitors | KEMET | [9 empty] | CC | 30*35 | 1.2 | 2.36 | 791 | 536
ALC10(1)221CC400 | 400 |  | 220 |  |  |  | 85 | 13000 | Snap-In Aluminum Electrolytic Capacitors | KEMET | [9 empty] | CC | 30*35 | 1.31 | 2.47 | 650 | 400
ALC10(1)221CD400 | 400 |  | 220 |  |  |  | 85 | 13000 | Snap-In Aluminum Electrolytic Capacitors | KEMET | [9 empty] | CD | 30*40 | 1.41 | 2.74 | 648 | 440
ALC10(1)271DC400 | 400 |  | 270 |  |  |  | 85 | 15000 | Snap-In Aluminum Electrolytic Capacitors | KEMET | [9 empty] | DC | 35*35 | 1.61 | 2.88 | 547 | 376
ALC10(1)271EB400 | 400 |  | 270 |  |  |  | 85 | 18000 | Snap-In Aluminum Electrolytic Capacitors | KEMET | [9 empty] | EB | 40*30 | 1.85 | 3.67 | 441 | 284
ALC10(1)331DC400 | 400 |  | 330 |  |  |  | 85 | 15000 | Snap-In Aluminum Electrolytic Capacitors | KEMET | [9 empty] | DC | 35*35 | 1.73 | 2.92 | 461 | 320
ALC10(1)331CF400 | 400 |  | 330 |  |  |  | 85 | 13000 | Snap-In Aluminum Electrolytic Capacitors | KEMET | [9 empty] | CF | 30*50 | 1.82 | 3.42 | 438 | 299
ALC10(1)331DD400 | 400 |  | 330 |  |  |  | 85 | 15000 | Snap-In Aluminum Electrolytic Capacitors | KEMET | [9 empty] | DD | 35*40 | 1.84 | 3.27 | 449 | 309
ALC10(1)331EC400 | 400 |  | 330 |  |  |  | 85 | 18000 | Snap-In Aluminum Electrolytic Capacitors | KEMET | [9 empty] | EC | 40*35 | 2.29 | 4.21 | 378 | 252
ALC10(1)391DF400 | 400 |  | 390 |  |  |  | 85 | 15000 | Snap-In Aluminum Electrolytic Capacitors | KEMET | [9 empty] | DF | 35*50 | 2.19 | 3.96 | 377 | 226
ALC10(1)391ED400 | 400 |  | 390 |  |  |  | 85 | 18000 | Snap-In Aluminum Electrolytic Capacitors | KEMET | [9 empty] | ED | 40*40 | 2.62 | 4.86 | 312 | 203
ALC10(1)471DE400 | 400 |  | 470 |  |  |  | 85 | 15000 | Snap-In Aluminum Electrolytic Capacitors | KEMET | [9 empty] | DE | 35*45 | 2.4 | 4.1 | 360 | 246
ALC10(1)471DF400 | 400 |  | 470 |  |  |  | 85 | 15000 | Snap-In Aluminum Electrolytic Capacitors | KEMET | [9 empty] | DF | 35*50 | 2.62 | 4.41 | 321 | 223
ALC10(1)471ED400 | 400 |  | 470 |  |  |  | 85 | 18000 | Snap-In Aluminum Electrolytic Capacitors | KEMET | [9 empty] | ED | 40*40 | 2.74 | 5.21 | 230 | 156
ALC10(1)471EE400 | 400 |  | 470 |  |  |  | 85 | 18000 | Snap-In Aluminum Electrolytic Capacitors | KEMET | [9 empty] | EE | 40*45 | 3 | 5.49 | 258 | 168
ALC10(1)561DF400 | 400 |  | 560 |  |  |  | 85 | 15000 | Snap-In Aluminum Electrolytic Capacitors | KEMET | [9 empty] | DF | 35*50 | 2.57 | 4.04 | 278 | 180
ALC10(1)561DH400 | 400 |  | 560 |  |  |  | 85 | 15000 | Snap-In Aluminum Electrolytic Capacitors | KEMET | [9 empty] | DH | 35*60 | 3.01 | 5.11 | 264 | 184
ALC10(1)561EF400 | 400 |  | 560 |  |  |  | 85 | 18000 | Snap-In Aluminum Electrolytic Capacitors | KEMET | [9 empty] | EF | 40*50 | 3.41 | 6.19 | 216 | 141
ALC10(1)681DH400 | 400 |  | 680 |  |  |  | 85 | 15000 | Snap-In Aluminum Electrolytic Capacitors | KEMET | [9 empty] | DH | 35*60 | 2.9 | 4.73 | 232 | 142
ALC10(1)681EH400 | 400 |  | 680 |  |  |  | 85 | 18000 | Snap-In Aluminum Electrolytic Capacitors | KEMET | [9 empty] | EH | 40*60 | 3.99 | 7.14 | 177 | 114
ALC10(1)821DL400 | 400 |  | 820 |  |  |  | 85 | 15000 | Snap-In Aluminum Electrolytic Capacitors | KEMET | [9 empty] | DL | 35*80 | 3.7 | 6.09 | 181 | 127
ALC10(1)102DL400 | 400 |  | 1000 |  |  |  | 85 | 15000 | Snap-In Aluminum Electrolytic Capacitors | KEMET | [9 empty] | DL | 35*80 | 3.98 | 6.32 | 112 | 77
ALC10(1)102EL400 | 400 |  | 1000 |  |  |  | 85 | 18000 | Snap-In Aluminum Electrolytic Capacitors | KEMET | [9 empty] | EL | 40*80 | 5 | 8.82 | 120 | 78
ALC10(1)152EP400 | 400 |  | 1500 |  |  |  | 85 | 18000 | Snap-In Aluminum Electrolytic Capacitors | KEMET | [9 empty] | EP | 40*105 | 5.79 | 10.16 | 99 | 68
ALC10(1)222FP400 | 400 |  | 2200 |  |  |  | 85 | 18000 | Snap-In Aluminum Electrolytic Capacitors | KEMET | [9 empty] | FP | 45*105 | 6.56 | 10.9 | 77 | 53
ALC10(1)272KP400 | 400 |  | 2700 |  |  |  | 85 | 18000 | Snap-In Aluminum Electrolytic Capacitors | KEMET | [9 empty] | KP | 50*105 | 7.11 | 11.13 | 66 | 45
ALC10(1)680BB450 | 450 |  | 68 |  |  |  | 85 | 10000 | Snap-In Aluminum Electrolytic Capacitors | KEMET | [9 empty] | BB | 25*30 | 0.69 | 1.5 | 1708 | 1135
ALC10(1)101BC450 | 450 |  | 100 |  |  |  | 85 | 10000 | Snap-In Aluminum Electrolytic Capacitors | KEMET | [9 empty] | BC | 25*35 | 0.88 | 1.9 | 1167 | 777
ALC10(1)121CB450 | 450 |  | 120 |  |  |  | 85 | 13000 | Snap-In Aluminum Electrolytic Capacitors | KEMET | [9 empty] | CB | 30*30 | 1 | 2.03 | 989 | 663
ALC10(1)121BD450 | 450 |  | 120 |  |  |  | 85 | 10000 | Snap-In Aluminum Electrolytic Capacitors | KEMET | [9 empty] | BD | 25*40 | 1.01 | 2.18 | 973 | 648
ALC10(1)151BD450 | 450 |  | 150 |  |  |  | 85 | 10000 | Snap-In Aluminum Electrolytic Capacitors | KEMET | [9 empty] | BD | 25*40 | 1.12 | 2.35 | 785 | 524
ALC10(1)151CB450 | 450 |  | 150 |  |  |  | 85 | 13000 | Snap-In Aluminum Electrolytic Capacitors | KEMET | [9 empty] | CB | 30*30 | 1.1 | 2.12 | 805 | 543
ALC10(1)151CC450 | 450 |  | 150 |  |  |  | 85 | 13000 | Snap-In Aluminum Electrolytic Capacitors | KEMET | [9 empty] | CC | 30*35 | 1.17 | 2.38 | 792 | 531
ALC10(1)181CD450 | 450 |  | 180 |  |  |  | 85 | 13000 | Snap-In Aluminum Electrolytic Capacitors | KEMET | [9 empty] | CD | 30*40 | 1.36 | 2.76 | 661 | 443
ALC10(1)221DC450 | 450 |  | 220 |  |  |  | 85 | 15000 | Snap-In Aluminum Electrolytic Capacitors | KEMET | [9 empty] | DC | 35*35 | 1.56 | 2.89 | 559 | 379
ALC10(1)221CF450 | 450 |  | 220 |  |  |  | 85 | 13000 | Snap-In Aluminum Electrolytic Capacitors | KEMET | [9 empty] | CF | 30*50 | 1.61 | 3.27 | 540 | 362
ALC10(1)221EB450 | 450 |  | 220 |  |  |  | 85 | 18000 | Snap-In Aluminum Electrolytic Capacitors | KEMET | [9 empty] | EB | 40*30 | 1.77 | 3.68 | 517 | 311
ALC10(1)271CF450 | 450 |  | 270 |  |  |  | 85 | 13000 | Snap-In Aluminum Electrolytic Capacitors | KEMET | [9 empty] | CF | 30*50 | 1.76 | 3.43 | 446 | 301
ALC10(1)271DC450 | 450 |  | 270 |  |  |  | 85 | 15000 | Snap-In Aluminum Electrolytic Capacitors | KEMET | [9 empty] | DC | 35*35 | 1.68 | 2.91 | 470 | 322
ALC10(1)271DD450 | 450 |  | 270 |  |  |  | 85 | 15000 | Snap-In Aluminum Electrolytic Capacitors | KEMET | [9 empty] | DD | 35*40 | 1.78 | 3.27 | 458 | 311
ALC10(1)271EC450 | 450 |  | 270 |  |  |  | 85 | 18000 | Snap-In Aluminum Electrolytic Capacitors | KEMET | [9 empty] | EC | 40*35 | 2.07 | 4.22 | 427 | 259
ALC10(1)331CF450 | 450 |  | 330 |  |  |  | 85 | 13000 | Snap-In Aluminum Electrolytic Capacitors | KEMET | [9 empty] | CF | 30*50 | 1.91 | 3.54 | 373 | 253
ALC10(1)331DD450 | 450 |  | 330 |  |  |  | 85 | 15000 | Snap-In Aluminum Electrolytic Capacitors | KEMET | [9 empty] | DD | 35*40 | 2.2 | 3.68 | 364 | 242
ALC10(1)331DF450 | 450 |  | 330 |  |  |  | 85 | 15000 | Snap-In Aluminum Electrolytic Capacitors | KEMET | [9 empty] | DF | 35*50 | 2.41 | 4.38 | 373 | 253
ALC10(1)331ED450 | 450 |  | 330 |  |  |  | 85 | 18000 | Snap-In Aluminum Electrolytic Capacitors | KEMET | [9 empty] | ED | 40*40 | 2.47 | 4.91 | 348 | 210
ALC10(1)391DF450 | 450 |  | 390 |  |  |  | 85 | 15000 | Snap-In Aluminum Electrolytic Capacitors | KEMET | [9 empty] | DF | 35*50 | 2.6 | 4.41 | 240 | 166
ALC10(1)391EE450 | 450 |  | 390 |  |  |  | 85 | 18000 | Snap-In Aluminum Electrolytic Capacitors | KEMET | [9 empty] | EE | 40*45 | 2.7 | 5.53 | 293 | 177
ALC10(1)471DF450 | 450 |  | 470 |  |  |  | 85 | 15000 | Snap-In Aluminum Electrolytic Capacitors | KEMET | [9 empty] | DF | 35*50 | 2.43 | 4.03 | 252 | 155
ALC10(1)471DH450 | 450 |  | 470 |  |  |  | 85 | 15000 | Snap-In Aluminum Electrolytic Capacitors | KEMET | [9 empty] | DH | 35*60 | 2.95 | 5.12 | 270 | 185
ALC10(1)471EF450 | 450 |  | 470 |  |  |  | 85 | 18000 | Snap-In Aluminum Electrolytic Capacitors | KEMET | [9 empty] | EF | 40*50 | 3.08 | 6.25 | 243 | 147
ALC10(1)561DF450 | 450 |  | 560 |  |  |  | 85 | 15000 | Snap-In Aluminum Electrolytic Capacitors | KEMET | [9 empty] | DF | 35*50 | 2.7 | 4.74 | 266 | 172
ALC10(1)561EH450 | 450 |  | 560 |  |  |  | 85 | 18000 | Snap-In Aluminum Electrolytic Capacitors | KEMET | [9 empty] | EH | 40*60 | 3.56 | 7.04 | 202 | 121
ALC10(1)681DL450 | 450 |  | 680 |  |  |  | 85 | 15000 | Snap-In Aluminum Electrolytic Capacitors | KEMET | [9 empty] | DL | 35*80 | 3.61 | 6.09 | 190 | 131
ALC10(1)821EL450 | 450 |  | 820 |  |  |  | 85 | 18000 | Snap-In Aluminum Electrolytic Capacitors | KEMET | [9 empty] | EL | 40*80 | 4.47 | 8.78 | 138 | 83
ALC10(1)102EL450 | 450 |  | 1000 |  |  |  | 85 | 18000 | Snap-In Aluminum Electrolytic Capacitors | KEMET | [9 empty] | EL | 40*80 | 4.95 | 9.32 | 114 | 75
ALC10(1)102EJ450 | 450 |  | 1000 |  |  |  | 85 | 18000 | Snap-In Aluminum Electrolytic Capacitors | KEMET | [9 empty] | EJ | 40*70 | 4.42 | 8.42 | 142 | 93
ALC10(1)122EP450 | 450 |  | 1200 |  |  |  | 85 | 18000 | Snap-In Aluminum Electrolytic Capacitors | KEMET | [9 empty] | EP | 40*105 | 5.57 | 10.15 | 103 | 70
ALC10(1)152EP450 | 450 |  | 1500 |  |  |  | 85 | 18000 | Snap-In Aluminum Electrolytic Capacitors | KEMET | [9 empty] | EP | 40*105 | 5.77 | 10.5 | 96 | 62
ALC10(1)182FP450 | 450 |  | 1800 |  |  |  | 85 | 18000 | Snap-In Aluminum Electrolytic Capacitors | KEMET | [9 empty] | FP | 45*105 | 6.27 | 10.87 | 82 | 55
ALC10(1)222KP450 | 450 |  | 2200 |  |  |  | 85 | 18000 | Snap-In Aluminum Electrolytic Capacitors | KEMET | [9 empty] | KP | 50*105 | 6.81 | 11.12 | 70 | 47
ALC10(1)560BB500 | 500 |  | 56 |  |  |  | 85 | 10000 | Snap-In Aluminum Electrolytic Capacitors | KEMET | [9 empty] | BB | 25*30 | 0.74 | 1.44 | 2365 | 1642
ALC10(1)680BC500 | 500 |  | 68 |  |  |  | 85 | 10000 | Snap-In Aluminum Electrolytic Capacitors | KEMET | [9 empty] | BC | 25*35 | 0.87 | 1.7 | 1816 | 1351
ALC10(1)820BD500 | 500 |  | 82 |  |  |  | 85 | 10000 | Snap-In Aluminum Electrolytic Capacitors | KEMET | [9 empty] | BD | 25*40 | 1 | 1.95 | 1507 | 1120
ALC10(1)820CB500 | 500 |  | 82 |  |  |  | 85 | 13000 | Snap-In Aluminum Electrolytic Capacitors | KEMET | [9 empty] | CB | 30*30 | 0.99 | 1.84 | 1527 | 1140
ALC10(1)101CB500 | 500 |  | 100 |  |  |  | 85 | 13000 | Snap-In Aluminum Electrolytic Capacitors | KEMET | [9 empty] | CB | 30*30 | 1.08 | 1.94 | 1000 | 765
ALC10(1)101CC500 | 500 |  | 100 |  |  |  | 85 | 13000 | Snap-In Aluminum Electrolytic Capacitors | KEMET | [9 empty] | CC | 30*35 | 1.15 | 2.16 | 1220 | 840
ALC10(1)121CC500 | 500 |  | 120 |  |  |  | 85 | 13000 | Snap-In Aluminum Electrolytic Capacitors | KEMET | [9 empty] | CC | 30*35 | 1.25 | 2.28 | 1052 | 786
ALC10(1)151CD500 | 500 |  | 150 |  |  |  | 85 | 13000 | Snap-In Aluminum Electrolytic Capacitors | KEMET | [9 empty] | CD | 30*40 | 1.48 | 2.67 | 895 | 631
ALC10(1)181CF500 | 500 |  | 180 |  |  |  | 85 | 13000 | Snap-In Aluminum Electrolytic Capacitors | KEMET | [9 empty] | CF | 30*50 | 1.78 | 3.27 | 699 | 522
ALC10(1)181DC500 | 500 |  | 180 |  |  |  | 85 | 15000 | Snap-In Aluminum Electrolytic Capacitors | KEMET | [9 empty] | DC | 35*35 | 1.7 | 2.84 | 728 | 549
ALC10(1)181EB500 | 500 |  | 180 |  |  |  | 85 | 18000 | Snap-In Aluminum Electrolytic Capacitors | KEMET | [9 empty] | EB | 40*30 | 1.76 | 3.22 | 699 | 522
ALC10(1)221DD500 | 500 |  | 220 |  |  |  | 85 | 15000 | Snap-In Aluminum Electrolytic Capacitors | KEMET | [9 empty] | DD | 35*40 | 1.96 | 3.26 | 622 | 450
ALC10(1)221EC500 | 500 |  | 220 |  |  |  | 85 | 18000 | Snap-In Aluminum Electrolytic Capacitors | KEMET | [9 empty] | EC | 40*35 | 2.07 | 3.82 | 571 | 426
ALC10(1)271DF500 | 500 |  | 270 |  |  |  | 85 | 15000 | Snap-In Aluminum Electrolytic Capacitors | KEMET | [9 empty] | DF | 35*50 | 2.34 | 3.97 | 505 | 362
ALC10(1)271ED500 | 500 |  | 270 |  |  |  | 85 | 18000 | Snap-In Aluminum Electrolytic Capacitors | KEMET | [9 empty] | ED | 40*40 | 2.41 | 4.42 | 466 | 348
ALC10(1)331DF500 | 500 |  | 330 |  |  |  | 85 | 15000 | Snap-In Aluminum Electrolytic Capacitors | KEMET | [9 empty] | DF | 35*50 | 2.14 | 3.75 | 492 | 366
ALC10(1)331EE500 | 500 |  | 330 |  |  |  | 85 | 18000 | Snap-In Aluminum Electrolytic Capacitors | KEMET | [9 empty] | EE | 40*45 | 2.74 | 5 | 405 | 286
ALC10(1)391DH500 | 500 |  | 390 |  |  |  | 85 | 15000 | Snap-In Aluminum Electrolytic Capacitors | KEMET | [9 empty] | DH | 35*60 | 2.87 | 4.67 | 355 | 258
ALC10(1)391EF500 | 500 |  | 390 |  |  |  | 85 | 18000 | Snap-In Aluminum Electrolytic Capacitors | KEMET | [9 empty] | EF | 40*50 | 3.09 | 5.59 | 345 | 242
ALC10(1)471EH500 | 500 |  | 470 |  |  |  | 85 | 18000 | Snap-In Aluminum Electrolytic Capacitors | KEMET | [9 empty] | EH | 40*60 | 3.56 | 6.43 | 285 | 201
ALC10(1)561DL500 | 500 |  | 560 |  |  |  | 85 | 15000 | Snap-In Aluminum Electrolytic Capacitors | KEMET | [9 empty] | DL | 35*80 | 3.5 | 5.57 | 250 | 182
ALC10(1)681DL500 | 500 |  | 680 |  |  |  | 85 | 15000 | Snap-In Aluminum Electrolytic Capacitors | KEMET | [9 empty] | DL | 35*80 | 3.65 | 6.45 | 244 | 178
ALC10(1)681EL500 | 500 |  | 680 |  |  |  | 85 | 18000 | Snap-In Aluminum Electrolytic Capacitors | KEMET | [9 empty] | EL | 40*80 | 4.4 | 7.77 | 200 | 140
ALC10(1)102EP500 | 500 |  | 1000 |  |  |  | 85 | 18000 | Snap-In Aluminum Electrolytic Capacitors | KEMET | [9 empty] | EP | 40*105 | 5.43 | 9.18 | 140 | 98
ALC10(1)152FP500 | 500 |  | 1500 |  |  |  | 85 | 18000 | Snap-In Aluminum Electrolytic Capacitors | KEMET | [9 empty] | FP | 45*105 | 5.97 | 9.76 | 110 | 82
ALC10(1)182KP500 | 500 |  | 1800 |  |  |  | 85 | 18000 | Snap-In Aluminum Electrolytic Capacitors | KEMET | [9 empty] | KP | 50*105 | 6.45 | 10.09 | 94 | 70
ALC10(1)560BB550 | 550 |  | 56 |  |  |  | 85 | 10000 | Snap-In Aluminum Electrolytic Capacitors | KEMET | [9 empty] | BB | 25*30 | 0.68 | 1.13 | 6118 | 5330
ALC10(1)680BC550 | 550 |  | 68 |  |  |  | 85 | 10000 | Snap-In Aluminum Electrolytic Capacitors | KEMET | [9 empty] | BC | 25*35 | 0.77 | 1.29 | 5038 | 4388
ALC10(1)820BD550 | 550 |  | 82 |  |  |  | 85 | 10000 | Snap-In Aluminum Electrolytic Capacitors | KEMET | [9 empty] | BD | 25*40 | 0.87 | 1.46 | 4178 | 3640
ALC10(1)820CB550 | 550 |  | 82 |  |  |  | 85 | 13000 | Snap-In Aluminum Electrolytic Capacitors | KEMET | [9 empty] | CB | 30*30 | 0.91 | 1.49 | 4196 | 3656
ALC10(1)121CC550 | 550 |  | 120 |  |  |  | 85 | 13000 | Snap-In Aluminum Electrolytic Capacitors | KEMET | [9 empty] | CC | 30*35 | 1.14 | 1.86 | 2874 | 2506
ALC10(1)151CD550 | 550 |  | 150 |  |  |  | 85 | 13000 | Snap-In Aluminum Electrolytic Capacitors | KEMET | [9 empty] | CD | 30*40 | 1.32 | 2.14 | 2302 | 2008
ALC10(1)181CF550 | 550 |  | 180 |  |  |  | 85 | 13000 | Snap-In Aluminum Electrolytic Capacitors | KEMET | [9 empty] | CF | 30*50 | 1.52 | 2.47 | 1914 | 1670
ALC10(1)181DC550 | 550 |  | 180 |  |  |  | 85 | 15000 | Snap-In Aluminum Electrolytic Capacitors | KEMET | [9 empty] | DC | 35*35 | 1.5 | 2.34 | 1940 | 1694
ALC10(1)221DD550 | 550 |  | 220 |  |  |  | 85 | 15000 | Snap-In Aluminum Electrolytic Capacitors | KEMET | [9 empty] | DD | 35*40 | 1.72 | 2.67 | 1588 | 1388
ALC10(1)271DF550 | 550 |  | 270 |  |  |  | 85 | 15000 | Snap-In Aluminum Electrolytic Capacitors | KEMET | [9 empty] | DF | 35*50 | 2.01 | 3.15 | 1290 | 1126
ALC10(1)331DH550 | 550 |  | 330 |  |  |  | 85 | 15000 | Snap-In Aluminum Electrolytic Capacitors | KEMET | [9 empty] | DH | 35*60 | 2.3 | 3.6 | 1058 | 924
ALC10(1)471DL550 | 550 |  | 470 |  |  |  | 85 | 15000 | Snap-In Aluminum Electrolytic Capacitors | KEMET | [9 empty] | DL | 35*80 | 2.87 | 4.43 | 746 | 650
ALC10(1)181EB550 | 550 |  | 180 |  |  |  | 85 | 18000 | Snap-In Aluminum Electrolytic Capacitors | KEMET | [9 empty] | EB | 40*30 | 1.6 | 2.62 | 1936 | 1688
ALC10(1)221EC550 | 550 |  | 220 |  |  |  | 85 | 18000 | Snap-In Aluminum Electrolytic Capacitors | KEMET | [9 empty] | EC | 40*35 | 1.84 | 3.01 | 1584 | 1380
ALC10(1)271ED550 | 550 |  | 270 |  |  |  | 85 | 18000 | Snap-In Aluminum Electrolytic Capacitors | KEMET | [9 empty] | ED | 40*40 | 2.11 | 3.44 | 1290 | 1124
ALC10(1)331EE550 | 550 |  | 330 |  |  |  | 85 | 18000 | Snap-In Aluminum Electrolytic Capacitors | KEMET | [9 empty] | EE | 40*45 | 2.4 | 3.9 | 1056 | 920
ALC10(1)391EF550 | 550 |  | 390 |  |  |  | 85 | 18000 | Snap-In Aluminum Electrolytic Capacitors | KEMET | [9 empty] | EF | 40*50 | 2.67 | 4.33 | 894 | 780
ALC10(1)471EH550 | 550 |  | 470 |  |  |  | 85 | 18000 | Snap-In Aluminum Electrolytic Capacitors | KEMET | [9 empty] | EH | 40*60 | 3.05 | 4.93 | 742 | 648
ALC10(1)681EL550 | 550 |  | 680 |  |  |  | 85 | 18000 | Snap-In Aluminum Electrolytic Capacitors | KEMET | [9 empty] | EL | 40*80 | 3.87 | 6.18 | 514 | 450
ALC10(1)102EP550 | 550 |  | 1000 |  |  |  | 85 | 18000 | Snap-In Aluminum Electrolytic Capacitors | KEMET | [9 empty] | EP | 40*105 | 4.86 | 7.59 | 352 | 308
ALC10(1)122FP550 | 550 |  | 1200 |  |  |  | 85 | 18000 | Snap-In Aluminum Electrolytic Capacitors | KEMET | [9 empty] | FP | 45*105 | 5.6 | 8.59 | 296 | 258
ALC10(1)152KP550 | 550 |  | 1500 |  |  |  | 85 | 18000 | Snap-In Aluminum Electrolytic Capacitors | KEMET | [9 empty] | KP | 50*105 | 6.5 | 9.63 | 242 | 212
ALC10(1)470BB600 | 600 |  | 47 |  |  |  | 85 | 10000 | Snap-In Aluminum Electrolytic Capacitors | KEMET | [9 empty] | BB | 25*30 | 0.69 | 1.44 | 2707 | 1867
ALC10(1)560BC600 | 600 |  | 56 |  |  |  | 85 | 10000 | Snap-In Aluminum Electrolytic Capacitors | KEMET | [9 empty] | BC | 25*35 | 0.81 | 1.93 | 2270 | 1565
ALC10(1)820BD600 | 600 |  | 82 |  |  |  | 85 | 10000 | Snap-In Aluminum Electrolytic Capacitors | KEMET | [9 empty] | BD | 25*40 | 1.01 | 2.36 | 1556 | 1074
ALC10(1)820CB600 | 600 |  | 82 |  |  |  | 85 | 13000 | Snap-In Aluminum Electrolytic Capacitors | KEMET | [9 empty] | CB | 30*30 | 1.03 | 2.27 | 1577 | 1094
ALC10(1)101CC600 | 600 |  | 100 |  |  |  | 85 | 13000 | Snap-In Aluminum Electrolytic Capacitors | KEMET | [9 empty] | cc | 30*35 | 1.19 | 2.63 | 1291 | 895
ALC10(1)121CD600 | 600 |  | 120 |  |  |  | 85 | 13000 | Snap-In Aluminum Electrolytic Capacitors | KEMET | [9 empty] | CD | 30*40 | 1.35 | 2.99 | 1076 | 746
ALC10(1)151CF600 | 600 |  | 150 |  |  |  | 85 | 13000 | Snap-In Aluminum Electrolytic Capacitors | KEMET | [9 empty] | CF | 30*50 | 1.6 | 3.57 | 859 | 595
ALC10(1)151DC600 | 600 |  | 150 |  |  |  | 85 | 15000 | Snap-In Aluminum Electrolytic Capacitors | KEMET | [9 empty] | DC | 35*35 | 1.56 | 3.11 | 884 | 618
ALC10(1)181DD600 | 600 |  | 180 |  |  |  | 85 | 15000 | Snap-In Aluminum Electrolytic Capacitors | KEMET | [9 empty] | DD | 35*40 | 1.77 | 3.54 | 736 | 515
ALC10(1)221DF600 | 600 |  | 220 |  |  |  | 85 | 15000 | Snap-In Aluminum Electrolytic Capacitors | KEMET | [9 empty] | DF | 35*50 | 2.09 | 4.27 | 599 | 418
ALC10(1)271DH600 | 600 |  | 270 |  |  |  | 85 | 15000 | Snap-In Aluminum Electrolytic Capacitors | KEMET | [9 empty] | DH | 35*60 | 2.41 | 4.87 | 490 | 342
ALC10(1)391DL600 | 600 |  | 390 |  |  |  | 85 | 15000 | Snap-In Aluminum Electrolytic Capacitors | KEMET | [9 empty] | DL | 35*80 | 3.01 | 5.9 | 342 | 120
ALC10(1)151EB600 | 600 |  | 150 |  |  |  | 85 | 18000 | Snap-In Aluminum Electrolytic Capacitors | KEMET | [9 empty] | EB | 40*30 | 1.67 | 3.74 | 869 | 600
ALC10(1)181EC600 | 600 |  | 180 |  |  |  | 85 | 18000 | Snap-In Aluminum Electrolytic Capacitors | KEMET | [9 empty] | EC | 40*35 | 1.91 | 4.3 | 723 | 499
ALC10(1)221ED600 | 600 |  | 220 |  |  |  | 85 | 18000 | Snap-In Aluminum Electrolytic Capacitors | KEMET | [9 empty] | ED | 40*40 | 2.18 | 4.9 | 592 | 409
ALC10(1)271EE600 | 600 |  | 270 |  |  |  | 85 | 18000 | Snap-In Aluminum Electrolytic Capacitors | KEMET | [9 empty] | EE | 40*45 | 2.48 | 5.51 | 483 | 334
ALC10(1)331EF600 | 600 |  | 330 |  |  |  | 85 | 18000 | Snap-In Aluminum Electrolytic Capacitors | KEMET | [9 empty] | EF | 40*50 | 2.81 | 6.15 | 397 | 274
ALC10(1)391EH600 | 600 |  | 390 |  |  |  | 85 | 18000 | Snap-In Aluminum Electrolytic Capacitors | KEMET | [9 empty] | EH | 40*60 | 3.19 | 6.95 | 336 | 232
ALC10(1)561EL600 | 600 |  | 560 |  |  |  | 85 | 18000 | Snap-In Aluminum Electrolytic Capacitors | KEMET | [9 empty] | EL | 40*80 | 4.04 | 8.57 | 236 | 163
ALC10(1)821EP600 | 600 |  | 820 |  |  |  | 85 | 18000 | Snap-In Aluminum Electrolytic Capacitors | KEMET | [9 empty] | EP | 40*105 | 5 | 10.1 | 163 | 113
ALC10(1)102FP600 | 600 |  | 1000 |  |  |  | 85 | 18000 | Snap-In Aluminum Electrolytic Capacitors | KEMET | [9 empty] | FP | 45*105 | 5.74 | 10.99 | 136 | 95
ALC10(1)102KL600 | 600 |  | 1000 |  |  |  | 85 | 18000 | Snap-In Aluminum Electrolytic Capacitors | KEMET | [9 empty] | KL | 50*80 | 5.69 | 10.33 | 140 | 98
ALC10(1)122KP600 | 600 |  | 1200 |  |  |  | 85 | 18000 | Snap-In Aluminum Electrolytic Capacitors | KEMET | [9 empty] | KP | 50*105 | 6.57 | 11.96 | 117 | 82
ALC40(1)822BB025 | 25 |  | 8200 |  |  |  | 105 | 6000 | Snap-In Aluminum Electrolytic Capacitors | KEMET | [9 empty] | BB | 25*30 |  |  | 183 | 157 |  | 1.97 | 2.11
ALC40(1)103BC025 | 25 |  | 10000 |  |  |  | 105 | 6000 | Snap-In Aluminum Electrolytic Capacitors | KEMET | [9 empty] | BC | 25*35 |  |  | 148 | 126 |  | 2.33 | 2.5
ALC40(1)123BD025 | 25 |  | 12000 |  |  |  | 105 | 6000 | Snap-In Aluminum Electrolytic Capacitors | KEMET | [9 empty] | BD | 25*40 |  |  | 123 | 105 |  | 2.74 | 2.93
ALC40(1)123CB025 | 25 |  | 12000 |  |  |  | 105 | 7000 | Snap-In Aluminum Electrolytic Capacitors | KEMET | [9 empty] | CB | 30*30 |  |  | 157 | 138 |  | 2.18 | 2.33
ALC40(1)153CC025 | 25 |  | 15000 |  |  |  | 105 | 7000 | Snap-In Aluminum Electrolytic Capacitors | KEMET | [9 empty] | CC | 30*35 |  |  | 125 | 109 |  | 2.65 | 2.83
ALC40(1)183CD025 | 25 |  | 18000 |  |  |  | 105 | 7000 | Snap-In Aluminum Electrolytic Capacitors | KEMET | [9 empty] | CD | 30*40 |  |  | 103 | 91 |  | 3.04 | 3.24
ALC40(1)223DC025 | 25 |  | 22000 |  |  |  | 105 | 8000 | Snap-In Aluminum Electrolytic Capacitors | KEMET | [9 empty] | DC | 35*35 |  |  | 116 | 104 |  | 2.91 | 3.1
ALC40(1)273CF025 | 25 |  | 27000 |  |  |  | 105 | 7000 | Snap-In Aluminum Electrolytic Capacitors | KEMET | [9 empty] | CF | 30*50 |  |  | 73 | 64 |  | 3.94 | 4.21
ALC40(1)273DD025 | 25 |  | 27000 |  |  |  | 105 | 8000 | Snap-In Aluminum Electrolytic Capacitors | KEMET | [9 empty] | DD | 35*40 |  |  | 96 | 86 |  | 3.34 | 3.56
ALC40(1)273EB025 | 25 |  | 27000 |  |  |  | 105 | 9000 | Snap-In Aluminum Electrolytic Capacitors | KEMET | [9 empty] | EB | 40*30 |  |  | 75 | 69 |  | 4.03 | 4.09
ALC40(1)333DF025 | 25 |  | 33000 |  |  |  | 105 | 8000 | Snap-In Aluminum Electrolytic Capacitors | KEMET | [9 empty] | DF | 35*50 |  |  | 70 | 63 |  | 4.32 | 4.61
ALC40(1)333EC025 | 25 |  | 33000 |  |  |  | 105 | 9000 | Snap-In Aluminum Electrolytic Capacitors | KEMET | [9 empty] | EC | 40*35 |  |  | 66 | 62 |  | 4.83 | 4.9
ALC40(1)393DF025 | 25 |  | 39000 |  |  |  | 105 | 8000 | Snap-In Aluminum Electrolytic Capacitors | KEMET | [9 empty] | DF | 35*50 |  |  | 69 | 62 |  | 4.32 | 4.61
ALC40(1)393ED025 | 25 |  | 39000 |  |  |  | 105 | 9000 | Snap-In Aluminum Electrolytic Capacitors | KEMET | [9 empty] | ED | 40*40 |  |  | 53 | 49 |  | 5.57 | 5.65
ALC40(1)473EF025 | 25 |  | 47000 |  |  |  | 105 | 9000 | Snap-In Aluminum Electrolytic Capacitors | KEMET | [9 empty] | EF | 40*50 |  |  | 41 | 37 |  | 7.3 | 7.4
ALC40(1)563EG025 | 25 |  | 56000 |  |  |  | 105 | 9000 | Snap-In Aluminum Electrolytic Capacitors | KEMET | [9 empty] | EG | 40*55 |  |  | 38 | 35 |  | 7.51 | 7.61
ALC40(1)823EL025 | 25 |  | 82000 |  |  |  | 105 | 9000 | Snap-In Aluminum Electrolytic Capacitors | KEMET | [9 empty] | EL | 40*80 |  |  | 22 | 20 |  | 11.06 | 11.24
ALC40(1)124EP025 | 25 |  | 120000 |  |  |  | 105 | 9000 | Snap-In Aluminum Electrolytic Capacitors | KEMET | [9 empty] | EP | 40*105 |  |  | 18 | 17 |  | 13.41 | 14.05
ALC40(1)392BB040 | 40 |  | 3900 |  |  |  | 105 | 6000 | Snap-In Aluminum Electrolytic Capacitors | KEMET | [9 empty] | BB | 25*30 |  |  | 202 | 166 |  | 1.87 | 2.09
ALC40(1)562BC040 | 40 |  | 5600 |  |  |  | 105 | 6000 | Snap-In Aluminum Electrolytic Capacitors | KEMET | [9 empty] | BC | 25*35 |  |  | 149 | 124 |  | 2.23 | 2.49
ALC40(1)562CB040 | 40 |  | 5600 |  |  |  | 105 | 7000 | Snap-In Aluminum Electrolytic Capacitors | KEMET | [9 empty] | CB | 30*30 |  |  | 171 | 144 |  | 2.08 | 2.31
ALC40(1)682BD040 | 40 |  | 6800 |  |  |  | 105 | 6000 | Snap-In Aluminum Electrolytic Capacitors | KEMET | [9 empty] | BD | 25*40 |  |  | 123 | 102 |  | 2.61 | 2.92
ALC40(1)682CC040 | 40 |  | 6800 |  |  |  | 105 | 7000 | Snap-In Aluminum Electrolytic Capacitors | KEMET | [9 empty] | CC | 30*35 |  |  | 145 | 120 |  | 2.55 | 2.84
ALC40(1)822CC040 | 40 |  | 8200 |  |  |  | 105 | 7000 | Snap-In Aluminum Electrolytic Capacitors | KEMET | [9 empty] | CC | 30*35 |  |  | 129 | 110 |  | 2.53 | 2.81
ALC40(1)103CD040 | 40 |  | 10000 |  |  |  | 105 | 7000 | Snap-In Aluminum Electrolytic Capacitors | KEMET | [9 empty] | CD | 30*40 |  |  | 107 | 91 |  | 2.9 | 3.22
ALC40(1)123CF040 | 40 |  | 12000 |  |  |  | 105 | 7000 | Snap-In Aluminum Electrolytic Capacitors | KEMET | [9 empty] | CF | 30*50 |  |  | 80 | 68 |  | 3.75 | 4.18
ALC40(1)123DC040 | 40 |  | 12000 |  |  |  | 105 | 8000 | Snap-In Aluminum Electrolytic Capacitors | KEMET | [9 empty] | DC | 35*35 |  |  | 121 | 106 |  | 2.77 | 3.08
ALC40(1)123EB040 | 40 |  | 12000 |  |  |  | 105 | 9000 | Snap-In Aluminum Electrolytic Capacitors | KEMET | [9 empty] | EB | 40*30 |  |  | 88 | 79 |  | 4.13 | 4.22
ALC40(1)153DD040 | 40 |  | 15000 |  |  |  | 105 | 8000 | Snap-In Aluminum Electrolytic Capacitors | KEMET | [9 empty] | DD | 35*40 |  |  | 100 | 87 |  | 3.18 | 3.53
ALC40(1)153ED040 | 40 |  | 15000 |  |  |  | 105 | 9000 | Snap-In Aluminum Electrolytic Capacitors | KEMET | [9 empty] | ED | 40*40 |  |  | 63 | 56 |  | 5.66 | 5.78
ALC40(1)183DF040 | 40 |  | 18000 |  |  |  | 105 | 8000 | Snap-In Aluminum Electrolytic Capacitors | KEMET | [9 empty] | DF | 35*50 |  |  | 73 | 64 |  | 4.12 | 4.58
ALC40(1)183EE040 | 40 |  | 18000 |  |  |  | 105 | 9000 | Snap-In Aluminum Electrolytic Capacitors | KEMET | [9 empty] | EE | 40*45 |  |  | 53 | 47 |  | 6.46 | 6.6
ALC40(1)223EF040 | 40 |  | 22000 |  |  |  | 105 | 9000 | Snap-In Aluminum Electrolytic Capacitors | KEMET | [9 empty] | EF | 40*50 |  |  | 43 | 39 |  | 7.34 | 7.5
ALC40(1)273EG040 | 40 |  | 27000 |  |  |  | 105 | 9000 | Snap-In Aluminum Electrolytic Capacitors | KEMET | [9 empty] | EG | 40*55 |  |  | 39 | 35 |  | 7.5 | 7.63
ALC40(1)473EL040 | 40 |  | 47000 |  |  |  | 105 | 9000 | Snap-In Aluminum Electrolytic Capacitors | KEMET | [9 empty] | EL | 40*80 |  |  | 23 | 21 |  | 10.42 | 10.59
ALC40(1)683EP040 | 40 |  | 68000 |  |  |  | 105 | 9000 | Snap-In Aluminum Electrolytic Capacitors | KEMET | [9 empty] | EP | 40*105 |  |  | 17 | 16 |  | 12.71 | 13.47
ALC40(1)222BB063 | 63 |  | 2200 |  |  |  | 105 | 6000 | Snap-In Aluminum Electrolytic Capacitors | KEMET | [9 empty] | BB | 25*30 |  |  | 227 | 180 |  | 1.69 | 1.98
ALC40(1)332BC063 | 63 |  | 3300 |  |  |  | 105 | 6000 | Snap-In Aluminum Electrolytic Capacitors | KEMET | [9 empty] | BC | 25*35 |  |  | 165 | 133 |  | 2.01 | 2.35
ALC40(1)392BD063 | 63 |  | 3900 |  |  |  | 105 | 6000 | Snap-In Aluminum Electrolytic Capacitors | KEMET | [9 empty] | BD | 25*40 |  |  | 138 | 111 |  | 2.36 | 2.75
ALC40(1)392CB063 | 63 |  | 3900 |  |  |  | 105 | 7000 | Snap-In Aluminum Electrolytic Capacitors | KEMET | [9 empty] | CB | 30*30 |  |  | 185 | 154 |  | 1.88 | 2.18
ALC40(1)472CC063 | 63 |  | 4700 |  |  |  | 105 | 7000 | Snap-In Aluminum Electrolytic Capacitors | KEMET | [9 empty] | cC | 30*35 |  |  | 148 | 123 |  | 2.28 | 2.65
ALC40(1)562CD063 | 63 |  | 5600 |  |  |  | 105 | 7000 | Snap-In Aluminum Electrolytic Capacitors | KEMET | [9 empty] | CD | 30*40 |  |  | 122 | 102 |  | 2.61 | 3.03
ALC40(1)562EB063 | 63 |  | 5600 |  |  |  | 105 | 9000 | Snap-In Aluminum Electrolytic Capacitors | KEMET | [9 empty] | EB | 40*30 |  |  | 102 | 90 |  | 3.82 | 3.91
ALC40(1)682CF063 | 63 |  | 6800 |  |  |  | 105 | 7000 | Snap-In Aluminum Electrolytic Capacitors | KEMET | [9 empty] | CF | 30*50 |  |  | 92 | 75 |  | 3.39 | 3.93
ALC40(1)682DC063 | 63 |  | 6800 |  |  |  | 105 | 8000 | Snap-In Aluminum Electrolytic Capacitors | KEMET | [9 empty] | DC | 35*35 |  |  | 141 | 119 |  | 2.5 | 2.9
ALC40(1)682EC063 | 63 |  | 6800 |  |  |  | 105 | 9000 | Snap-In Aluminum Electrolytic Capacitors | KEMET | [9 empty] | EC | 40*35 |  |  | 91 | 81 |  | 4.18 | 4.26
ALC40(1)822CF063 | 63 |  | 8200 |  |  |  | 105 | 7000 | Snap-In Aluminum Electrolytic Capacitors | KEMET | [9 empty] | CF | 30*50 |  |  | 48 | 35 |  | 3.33 | 3.98
ALC40(1)822DD063 | 63 |  | 8200 |  |  |  | 105 | 8000 | Snap-In Aluminum Electrolytic Capacitors | KEMET | [9 empty] | DD | 35*40 |  |  | 116 | 99 |  | 2.87 | 3.33
ALC40(1)822ED063 | 63 |  | 8200 |  |  |  | 105 | 9000 | Snap-In Aluminum Electrolytic Capacitors | KEMET | [9 empty] | ED | 40*40 |  |  | 72 | 64 |  | 5.01 | 5.12
ALC40(1)103DF063 | 63 |  | 10000 |  |  |  | 105 | 8000 | Snap-In Aluminum Electrolytic Capacitors | KEMET | [9 empty] | DF | 35*50 |  |  | 85 | 72 |  | 3.71 | 4.31
ALC40(1)103EE063 | 63 |  | 10000 |  |  |  | 105 | 9000 | Snap-In Aluminum Electrolytic Capacitors | KEMET | [9 empty] | EE | 40*45 |  |  | 60 | 53 |  | 5.69 | 5.81
ALC40(1)123EF063 | 63 |  | 12000 |  |  |  | 105 | 9000 | Snap-In Aluminum Electrolytic Capacitors | KEMET | [9 empty] | EF | 40*50 |  |  | 50 | 44 |  | 6.5 | 6.64
ALC40(1)153EH063 | 63 |  | 15000 |  |  |  | 105 | 9000 | Snap-In Aluminum Electrolytic Capacitors | KEMET | [9 empty] | EH | 40*60 |  |  | 39 | 34 |  | 7.81 | 7.99
ALC40(1)223EL063 | 63 |  | 22000 |  |  |  | 105 | 9000 | Snap-In Aluminum Electrolytic Capacitors | KEMET | [9 empty] | EL | 40*80 |  |  | 27 | 24 |  | 9.7 | 9.92
ALC40(1)333EP063 | 63 |  | 33000 |  |  |  | 105 | 9000 | Snap-In Aluminum Electrolytic Capacitors | KEMET | [9 empty] | EP | 40*105 |  |  | 18 | 17 |  | 12.01 | 13.01
ALC40(1)821BB100 | 100 |  | 820 |  |  |  | 105 | 6000 | Snap-In Aluminum Electrolytic Capacitors | KEMET | [9 empty] | BB | 25*30 |  |  | 294 | 220 |  | 1.39 | 1.82
ALC40(1)102BC100 | 100 |  | 1000 |  |  |  | 105 | 6000 | Snap-In Aluminum Electrolytic Capacitors | KEMET | [9 empty] | BC | 25*35 |  |  | 238 | 177 |  | 1.65 | 2.16
ALC40(1)122BD100 | 100 |  | 1200 |  |  |  | 105 | 6000 | Snap-In Aluminum Electrolytic Capacitors | KEMET | [9 empty] | BD | 25*40 |  |  | 198 | 147 |  | 1.93 | 2.53
ALC40(1)122CB100 | 100 |  | 1200 |  |  |  | 105 | 7000 | Snap-In Aluminum Electrolytic Capacitors | KEMET | [9 empty] | CB | 30*30 |  |  | 245 | 191 |  | 1.57 | 2.01
ALC40(1)152CC100 | 100 |  | 1500 |  |  |  | 105 | 7000 | Snap-In Aluminum Electrolytic Capacitors | KEMET | [9 empty] | CC | 30*35 |  |  | 195 | 151 |  | 1.9 | 2.44
ALC40(1)182CD100 | 100 |  | 1800 |  |  |  | 105 | 7000 | Snap-In Aluminum Electrolytic Capacitors | KEMET | [9 empty] | CD | 30*40 |  |  | 162 | 125 |  | 2.18 | 2.8
ALC40(1)222CF100 | 100 |  | 2200 |  |  |  | 105 | 7000 | Snap-In Aluminum Electrolytic Capacitors | KEMET | [9 empty] | CF | 30*50 |  |  | 123 | 94 |  | 2.82 | 3.63
ALC40(1)222DC100 | 100 |  | 2200 |  |  |  | 105 | 8000 | Snap-In Aluminum Electrolytic Capacitors | KEMET | [9 empty] | DC | 35*35 |  |  | 177 | 142 |  | 2.1 | 2.67
ALC40(1)222EB100 | 100 |  | 2200 |  |  |  | 105 | 9000 | Snap-In Aluminum Electrolytic Capacitors | KEMET | [9 empty] | EB | 40*30 |  |  | 128 | 110 |  | 3.58 | 3.8
ALC40(1)272DD100 | 100 |  | 2700 |  |  |  | 105 | 8000 | Snap-In Aluminum Electrolytic Capacitors | KEMET | [9 empty] | DD | 35*40 |  |  | 146 | 118 |  | 2.41 | 3.07
ALC40(1)272ED100 | 100 |  | 2700 |  |  |  | 105 | 9000 | Snap-In Aluminum Electrolytic Capacitors | KEMET | [9 empty] | ED | 40*40 |  |  | 95 | 80 |  | 4.92 | 5.24
ALC40(1)332DF100 | 100 |  | 3300 |  |  |  | 105 | 8000 | Snap-In Aluminum Electrolytic Capacitors | KEMET | [9 empty] | DF | 35*50 |  |  | 108 | 86 |  | 3.12 | 3.97
ALC40(1)332EE100 | 100 |  | 3300 |  |  |  | 105 | 9000 | Snap-In Aluminum Electrolytic Capacitors | KEMET | [9 empty] | EE | 40*45 |  |  | 78 | 66 |  | 5.59 | 5.95
ALC40(1)392EF100 | 100 |  | 3900 |  |  |  | 105 | 9000 | Snap-In Aluminum Electrolytic Capacitors | KEMET | [9 empty] | EF | 40*50 |  |  | 65 | 55 |  | 6.41 | 6.83
ALC40(1)472EG100 | 100 |  | 4700 |  |  |  | 105 | 9000 | Snap-In Aluminum Electrolytic Capacitors | KEMET | [9 empty] | EG | 40*55 |  |  | 58 | 50 |  | 6.67 | 7.04
ALC40(1)562EH100 | 100 |  | 5600 |  |  |  | 105 | 9000 | Snap-In Aluminum Electrolytic Capacitors | KEMET | [9 empty] | EH | 40*60 |  |  | 49 | 42 |  | 7.46 | 7.87
ALC40(1)822EL100 | 100 |  | 8200 |  |  |  | 105 | 9000 | Snap-In Aluminum Electrolytic Capacitors | KEMET | [9 empty] | EL | 40*80 |  |  | 34 | 29 |  | 9.28 | 9.78
ALC40(1)103EP100 | 100 |  | 10000 |  |  |  | 105 | 9000 | Snap-In Aluminum Electrolytic Capacitors | KEMET | [9 empty] | EP | 40*105 |  |  | 24 | 21 |  | 11.33 | 13.12
ALC40(1)271BB200 | 200 |  | 270 |  |  |  | 105 | 6000 | Snap-In Aluminum Electrolytic Capacitors | KEMET | [9 empty] | BB | 25*30 |  |  | 542 | 377 |  | 1.01 | 1.56
ALC40(1)391BC200 | 200 |  | 390 |  |  |  | 105 | 6000 | Snap-In Aluminum Electrolytic Capacitors | KEMET | [9 empty] | BC | 25*35 |  |  | 386 | 271 |  | 1.24 | 1.86
ALC40(1)471BD200 | 200 |  | 470 |  |  |  | 105 | 6000 | Snap-In Aluminum Electrolytic Capacitors | KEMET | [9 empty] | BD | 25*40 |  |  | 320 | 224 |  | 1.45 | 2.19
ALC40(1)471CB200 | 200 |  | 470 |  |  |  | 105 | 7000 | Snap-In Aluminum Electrolytic Capacitors | KEMET | [9 empty] | CB | 30*30 |  |  | 369 | 270 |  | 1.24 | 1.76
ALC40(1)561CC200 | 200 |  | 560 |  |  |  | 105 | 7000 | Snap-In Aluminum Electrolytic Capacitors | KEMET | [9 empty] | CC | 30*35 |  |  | 301 | 219 |  | 1.5 | 2.13
ALC40(1)681CD200 | 200 |  | 680 |  |  |  | 105 | 7000 | Snap-In Aluminum Electrolytic Capacitors | KEMET | [9 empty] | CD | 30*40 |  |  | 249 | 181 |  | 1.72 | 2.44
ALC40(1)681EB200 | 200 |  | 680 |  |  |  | 105 | 9000 | Snap-In Aluminum Electrolytic Capacitors | KEMET | [9 empty] | EB | 40*30 |  |  | 202 | 158 |  | 2.97 | 3.67
ALC40(1)821CF200 | 200 |  | 820 |  |  |  | 105 | 7000 | Snap-In Aluminum Electrolytic Capacitors | KEMET | [9 empty] | CF | 30*50 |  |  | 196 | 140 |  | 2.18 | 3.16
ALC40(1)821DC200 | 200 |  | 820 |  |  |  | 105 | 8000 | Snap-In Aluminum Electrolytic Capacitors | KEMET | [9 empty] | DC | 35*35 |  |  | 252 | 191 |  | 1.7 | 2.34
ALC40(1)821EC200 | 200 |  | 820 |  |  |  | 105 | 9000 | Snap-In Aluminum Electrolytic Capacitors | KEMET | [9 empty] | EC | 40*35 |  |  | 173 | 137 |  | 3.35 | 4.06
ALC40(1)102DD200 | 200 |  | 1000 |  |  |  | 105 | 8000 | Snap-In Aluminum Electrolytic Capacitors | KEMET | [9 empty] | DD | 35*40 |  |  | 208 | 158 |  | 1.95 | 2.69
ALC40(1)102ED200 | 200 |  | 1000 |  |  |  | 105 | 9000 | Snap-In Aluminum Electrolytic Capacitors | KEMET | [9 empty] | ED | 40*40 |  |  | 140 | 110 |  | 3.92 | 4.8
ALC40(1)122DF200 | 200 |  | 1200 |  |  |  | 105 | 8000 | Snap-In Aluminum Electrolytic Capacitors | KEMET | [9 empty] | DF | 35*50 |  |  | 159 | 119 |  | 2.5 | 3.48
ALC40(1)122EE200 | 200 |  | 1200 |  |  |  | 105 | 9000 | Snap-In Aluminum Electrolytic Capacitors | KEMET | [9 empty] | EE | 40*45 |  |  | 116 | 91 |  | 4.5 | 5.5
ALC40(1)152EF200 | 200 |  | 1500 |  |  |  | 105 | 9000 | Snap-In Aluminum Electrolytic Capacitors | KEMET | [9 empty] | EF | 40*50 |  |  | 94 | 74 |  | 5.13 | 6.23
ALC40(1)182EH200 | 200 |  | 1800 |  |  |  | 105 | 9000 | Snap-In Aluminum Electrolytic Capacitors | KEMET | [9 empty] | EH | 40*60 |  |  | 76 | 60 |  | 6.1 | 7.53
ALC40(1)272EL200 | 200 |  | 2700 |  |  |  | 105 | 9000 | Snap-In Aluminum Electrolytic Capacitors | KEMET | [9 empty] | EL | 40*80 |  |  | 52 | 41 |  | 7.62 | 9.32
ALC40(1)392EP200 | 200 |  | 3900 |  |  |  | 105 | 9000 | Snap-In Aluminum Electrolytic Capacitors | KEMET | [9 empty] | EP | 40*105 |  |  | 49 | 34 |  | 7.9 | 12.31
ALC40(1)562FP200 | 200 |  | 5600 |  |  |  | 105 | 9000 | Snap-In Aluminum Electrolytic Capacitors | KEMET | [9 empty] | FP | 45*105 |  |  | 40 | 28 |  | 8.68 | 12.54
ALC40(1)682KP200 | 200 |  | 6800 |  |  |  | 105 | 9000 | Snap-In Aluminum Electrolytic Capacitors | KEMET | [9 empty] | KP | 50*105 |  |  | 36 | 26 |  | 9.08 | 12.29
ALC40(1)221BB250 | 250 |  | 220 |  |  |  | 105 | 6000 | Snap-In Aluminum Electrolytic Capacitors | KEMET | [9 empty] | BB | 25*30 |  |  | 592 | 405 |  | 0.93 | 1.5
ALC40(1)271BC250 | 250 |  | 270 |  |  |  | 105 | 6000 | Snap-In Aluminum Electrolytic Capacitors | KEMET | [9 empty] | BC | 25*35 |  |  | 480 | 327 |  | 1.1 | 1.77
ALC40(1)331BD250 | 250 |  | 330 |  |  |  | 105 | 6000 | Snap-In Aluminum Electrolytic Capacitors | KEMET | [9 empty] | BD | 25*40 |  |  | 393 | 268 |  | 1.29 | 2.08
ALC40(1)331CB250 | 250 |  | 330 |  |  |  | 105 | 7000 | Snap-In Aluminum Electrolytic Capacitors | KEMET | [9 empty] | CB | 30*30 |  |  | 441 | 312 |  | 1.13 | 1.69
ALC40(1)391CC250 | 250 |  | 390 |  |  |  | 105 | 7000 | Snap-In Aluminum Electrolytic Capacitors | KEMET | [9 empty] | cC | 30*35 |  |  | 364 | 256 |  | 1.36 | 2.04
ALC40(1)471CD250 | 250 |  | 470 |  |  |  | 105 | 7000 | Snap-In Aluminum Electrolytic Capacitors | KEMET | [9 empty] | CD | 30*40 |  |  | 302 | 212 |  | 1.56 | 2.34
ALC40(1)471EB250 | 250 |  | 470 |  |  |  | 105 | 9000 | Snap-In Aluminum Electrolytic Capacitors | KEMET | [9 empty] | EB | 40*30 |  |  | 258 | 193 |  | 2.59 | 3.49
ALC40(1)561CF250 | 250 |  | 560 |  |  |  | 105 | 7000 | Snap-In Aluminum Electrolytic Capacitors | KEMET | [9 empty] | CF | 30*50 |  |  | 243 | 168 |  | 1.96 | 3.02
ALC40(1)561DC250 | 250 |  | 560 |  |  |  | 105 | 8000 | Snap-In Aluminum Electrolytic Capacitors | KEMET | [9 empty] | DC | 35*35 |  |  | 297 | 217 |  | 1.57 | 2.25
ALC40(1)561EC250 | 250 |  | 560 |  |  |  | 105 | 9000 | Snap-In Aluminum Electrolytic Capacitors | KEMET | [9 empty] | EC | 40*35 |  |  | 221 | 166 |  | 3.05 | 4.16
ALC40(1)681DD250 | 250 |  | 680 |  |  |  | 105 | 8000 | Snap-In Aluminum Electrolytic Capacitors | KEMET | [9 empty] | DD | 35*40 |  |  | 245 | 179 |  | 1.8 | 2.59
ALC40(1)681ED250 | 250 |  | 680 |  |  |  | 105 | 9000 | Snap-In Aluminum Electrolytic Capacitors | KEMET | [9 empty] | ED | 40*40 |  |  | 180 | 134 |  | 3.49 | 4.76
ALC40(1)821DF250 | 250 |  | 820 |  |  |  | 105 | 8000 | Snap-In Aluminum Electrolytic Capacitors | KEMET | [9 empty] | DF | 35*50 |  |  | 190 | 137 |  | 3.12 | 4.66
ALC40(1)821EE250 | 250 |  | 820 |  |  |  | 105 | 9000 | Snap-In Aluminum Electrolytic Capacitors | KEMET | [9 empty] | EE | 40*45 |  |  | 149 | 111 |  | 4.01 | 5.46
ALC40(1)102DH250 | 250 |  | 1000 |  |  |  | 105 | 8000 | Snap-In Aluminum Electrolytic Capacitors | KEMET | [9 empty] | DH | 35*60 |  |  | 164 | 125 |  | 3.61 | 5.78
ALC40(1)102EF250 | 250 |  | 1000 |  |  |  | 105 | 9000 | Snap-In Aluminum Electrolytic Capacitors | KEMET | [9 empty] | EF | 40*50 |  |  | 123 | 92 |  | 4.58 | 6.22
ALC40(1)122EG250 | 250 |  | 1200 |  |  |  | 105 | 9000 | Snap-In Aluminum Electrolytic Capacitors | KEMET | [9 empty] | EG | 40*55 |  |  | 106 | 80 |  | 4.93 | 6.51
ALC40(1)152DL250 | 250 |  | 1500 |  |  |  | 105 | 8000 | Snap-In Aluminum Electrolytic Capacitors | KEMET | [9 empty] | DL | 35*80 |  |  | 112 | 90 |  | 4.43 | 6.88
ALC40(1)182EL250 | 250 |  | 1800 |  |  |  | 105 | 9000 | Snap-In Aluminum Electrolytic Capacitors | KEMET | [9 empty] | EL | 40*80 |  |  | 67 | 50 |  | 6.77 | 9.27
ALC40(1)272EP250 | 250 |  | 2700 |  |  |  | 105 | 9000 | Snap-In Aluminum Electrolytic Capacitors | KEMET | [9 empty] | EP | 40*105 |  |  | 62 | 42 |  | 7.05 | 12.03
ALC40(1)392FP250 | 250 |  | 3900 |  |  |  | 105 | 9000 | Snap-In Aluminum Electrolytic Capacitors | KEMET | [9 empty] | FP | 45*105 |  |  | 50 | 33 |  | 7.9 | 12.43
ALC40(1)472KP250 | 250 |  | 4700 |  |  |  | 105 | 9000 | Snap-In Aluminum Electrolytic Capacitors | KEMET | [9 empty] | KP | 50*105 |  |  | 44 | 30 |  | 8.36 | 12.3
ALC40(1)121BB350 | 350 |  | 120 |  |  |  | 105 | 6000 | Snap-In Aluminum Electrolytic Capacitors | KEMET | [9 empty] | BB | 25*30 |  |  | 868 | 562 |  | 0.88 | 2.07
ALC40(1)151BC350 | 350 |  | 150 |  |  |  | 105 | 6000 | Snap-In Aluminum Electrolytic Capacitors | KEMET | [9 empty] | BC | 25*35 |  |  | 694 | 449 |  | 1.04 | 2.46
ALC40(1)181BD350 | 350 |  | 180 |  |  |  | 105 | 6000 | Snap-In Aluminum Electrolytic Capacitors | KEMET | [9 empty] | BD | 25*40 |  |  | 578 | 374 |  | 1.2 | 2.81
ALC40(1)181CB350 | 350 |  | 180 |  |  |  | 105 | 7000 | Snap-In Aluminum Electrolytic Capacitors | KEMET | [9 empty] | CB | 30*30 |  |  | 618 | 410 |  | 1.17 | 2.46
ALC40(1)221CC350 | 350 |  | 220 |  |  |  | 105 | 7000 | Snap-In Aluminum Electrolytic Capacitors | KEMET | [9 empty] | CC | 30*35 |  |  | 502 | 332 |  | 1.36 | 2.88
ALC40(1)271CD350 | 350 |  | 270 |  |  |  | 105 | 7000 | Snap-In Aluminum Electrolytic Capacitors | KEMET | [9 empty] | CD | 30*40 |  |  | 410 | 272 |  | 1.59 | 3.33
ALC40(1)271EB350 | 350 |  | 270 |  |  |  | 105 | 9000 | Snap-In Aluminum Electrolytic Capacitors | KEMET | [9 empty] | EB | 40*30 |  |  | 448 | 291 |  | 1.97 | 4.36
ALC40(1)331DC350 | 350 |  | 330 |  |  |  | 105 | 8000 | Snap-In Aluminum Electrolytic Capacitors | KEMET | [9 empty] | DC | 35*35 |  |  | 378 | 260 |  | 1.79 | 3.24
ALC40(1)391CF350 | 350 |  | 390 |  |  |  | 105 | 7000 | Snap-In Aluminum Electrolytic Capacitors | KEMET | [9 empty] | CF | 30*50 |  |  | 287 | 191 |  | 2.02 | 4.02
ALC40(1)391DD350 | 350 |  | 390 |  |  |  | 105 | 8000 | Snap-In Aluminum Electrolytic Capacitors | KEMET | [9 empty] | DD | 35*40 |  |  | 317 | 218 |  | 2.02 | 3.67
ALC40(1)391ED350 | 350 |  | 390 |  |  |  | 105 | 9000 | Snap-In Aluminum Electrolytic Capacitors | KEMET | [9 empty] | ED | 40*40 |  |  | 312 | 203 |  | 2.64 | 5.73
ALC40(1)471DF350 | 350 |  | 470 |  |  |  | 105 | 8000 | Snap-In Aluminum Electrolytic Capacitors | KEMET | [9 empty] | DF | 35*50 |  |  | 251 | 170 |  | 2.72 | 4.9
ALC40(1)471EE350 | 350 |  | 470 |  |  |  | 105 | 9000 | Snap-In Aluminum Electrolytic Capacitors | KEMET | [9 empty] | EE | 40*45 |  |  | 258 | 168 |  | 3 | 6.46
ALC40(1)561DF350 | 350 |  | 560 |  |  |  | 105 | 8000 | Snap-In Aluminum Electrolytic Capacitors | KEMET | [9 empty] | DF | 35*50 |  |  | 224 | 155 |  | 2.57 | 4.44
ALC40(1)561DH350 | 350 |  | 560 |  |  |  | 105 | 8000 | Snap-In Aluminum Electrolytic Capacitors | KEMET | [9 empty] | DH | 35*60 |  |  | 224 | 155 |  | 3.11 | 5.7
ALC40(1)561EF350 | 350 |  | 560 |  |  |  | 105 | 9000 | Snap-In Aluminum Electrolytic Capacitors | KEMET | [9 empty] | EF | 40*50 |  |  | 216 | 141 |  | 3.41 | 7.27
ALC40(1)681EH350 | 350 |  | 680 |  |  |  | 105 | 9000 | Snap-In Aluminum Electrolytic Capacitors | KEMET | [9 empty] | EH | 40*60 |  |  | 177 | 114 |  | 3.99 | 8.39
ALC40(1)821DL350 | 350 |  | 820 |  |  |  | 105 | 8000 | Snap-In Aluminum Electrolytic Capacitors | KEMET | [9 empty] | DL | 35*80 |  |  | 150 | 102 |  | 3.82 | 6.72
ALC40(1)102EL350 | 350 |  | 1000 |  |  |  | 105 | 9000 | Snap-In Aluminum Electrolytic Capacitors | KEMET | [9 empty] | EL | 40*80 |  |  | 120 | 78 |  | 5 | 9.98
ALC40(1)152EP350 | 350 |  | 1500 |  |  |  | 105 | 9000 | Snap-In Aluminum Electrolytic Capacitors | KEMET | [9 empty] | EP | 40*105 |  |  | 99 | 68 |  | 6 | 11.47
ALC40(1)222FP350 | 350 |  | 2200 |  |  |  | 105 | 9000 | Snap-In Aluminum Electrolytic Capacitors | KEMET | [9 empty] | FP | 45*105 |  |  | 77 | 53 |  | 6.79 | 12.06
ALC40(1)272KP350 | 350 |  | 2700 |  |  |  | 105 | 9000 | Snap-In Aluminum Electrolytic Capacitors | KEMET | [9 empty] | KP | 50*105 |  |  | 66 | 45 |  | 7.34 | 12.08
ALC40(1)101BB400 | 400 |  | 100 |  |  |  | 105 | 6000 | Snap-In Aluminum Electrolytic Capacitors | KEMET | [9 empty] | BB | 25*30 |  |  | 1193 | 788 |  | 0.85 | 2.09
ALC40(1)121BC400 | 400 |  | 120 |  |  |  | 105 | 6000 | Snap-In Aluminum Electrolytic Capacitors | KEMET | [9 empty] | BC | 25*35 |  |  | 991 | 653 |  | 1 | 2.45
ALC40(1)151BD400 | 400 |  | 150 |  |  |  | 105 | 6000 | Snap-In Aluminum Electrolytic Capacitors | KEMET | [9 empty] | BD | 25*40 |  |  | 794 | 524 |  | 1.17 | 2.83
ALC40(1)151CB400 | 400 |  | 150 |  |  |  | 105 | 7000 | Snap-In Aluminum Electrolytic Capacitors | KEMET | [9 empty] | CB | 30*30 |  |  | 835 | 562 |  | 1.14 | 2.46
ALC40(1)181CC400 | 400 |  | 180 |  |  |  | 105 | 7000 | Snap-In Aluminum Electrolytic Capacitors | KEMET | [9 empty] | CC | 30*35 |  |  | 690 | 463 |  | 1.31 | 2.88
ALC40(1)221CD400 | 400 |  | 220 |  |  |  | 105 | 7000 | Snap-In Aluminum Electrolytic Capacitors | KEMET | [9 empty] | CD | 30*40 |  |  | 565 | 379 |  | 1.54 | 3.33
ALC40(1)221EB400 | 400 |  | 220 |  |  |  | 105 | 9000 | Snap-In Aluminum Electrolytic Capacitors | KEMET | [9 empty] | EB | 40*30 |  |  | 521 | 320 |  | 1.88 | 4.36
ALC40(1)271DC400 | 400 |  | 270 |  |  |  | 105 | 8000 | Snap-In Aluminum Electrolytic Capacitors | KEMET | [9 empty] | DC | 35*35 |  |  | 470 | 322 |  | 1.73 | 3.23
ALC40(1)271EC400 | 400 |  | 270 |  |  |  | 105 | 9000 | Snap-In Aluminum Electrolytic Capacitors | KEMET | [9 empty] | EC | 40*35 |  |  | 430 | 266 |  | 2.21 | 4.95
ALC40(1)331CF400 | 400 |  | 330 |  |  |  | 105 | 7000 | Snap-In Aluminum Electrolytic Capacitors | KEMET | [9 empty] | CF | 30*50 |  |  | 383 | 258 |  | 1.98 | 4.02
ALC40(1)331DD400 | 400 |  | 330 |  |  |  | 105 | 8000 | Snap-In Aluminum Electrolytic Capacitors | KEMET | [9 empty] | DD | 35*40 |  |  | 386 | 266 |  | 1.98 | 3.64
ALC40(1)331ED400 | 400 |  | 330 |  |  |  | 105 | 9000 | Snap-In Aluminum Electrolytic Capacitors | KEMET | [9 empty] | ED | 40*40 |  |  | 350 | 216 |  | 2.56 | 5.76
ALC40(1)391DF400 | 400 |  | 390 |  |  |  | 105 | 8000 | Snap-In Aluminum Electrolytic Capacitors | KEMET | [9 empty] | DF | 35*50 |  |  | 323 | 221 |  | 2.64 | 4.66
ALC40(1)391EE400 | 400 |  | 390 |  |  |  | 105 | 9000 | Snap-In Aluminum Electrolytic Capacitors | KEMET | [9 empty] | EE | 40*45 |  |  | 295 | 182 |  | 2.88 | 6.48
ALC40(1)471DE400 | 400 |  | 470 |  |  |  | 105 | 8000 | Snap-In Aluminum Electrolytic Capacitors | KEMET | [9 empty] | DE | 35*45 |  |  | 300 | 192 |  | 2.5 | 4.73
ALC40(1)471DF400 | 400 |  | 470 |  |  |  | 105 | 8000 | Snap-In Aluminum Electrolytic Capacitors | KEMET | [9 empty] | DF | 35*50 |  |  | 277 | 192 |  | 2.51 | 4.4
ALC40(1)471DH400 | 400 |  | 470 |  |  |  | 105 | 8000 | Snap-In Aluminum Electrolytic Capacitors | KEMET | [9 empty] | DH | 35*60 |  |  | 270 | 185 |  | 3.04 | 5.78
ALC40(1)471EF400 | 400 |  | 470 |  |  |  | 105 | 9000 | Snap-In Aluminum Electrolytic Capacitors | KEMET | [9 empty] | EF | 40*50 |  |  | 245 | 151 |  | 3.28 | 7.3
ALC40(1)561EG400 | 400 |  | 560 |  |  |  | 105 | 9000 | Snap-In Aluminum Electrolytic Capacitors | KEMET | [9 empty] | EG | 40*55 |  |  | 209 | 130 |  | 3.62 | 7.78
ALC40(1)681DL400 | 400 |  | 680 |  |  |  | 105 | 8000 | Snap-In Aluminum Electrolytic Capacitors | KEMET | [9 empty] | DL | 35*80 |  |  | 200 | 131 |  | 3.72 | 6.69
ALC40(1)681EH400 | 400 |  | 680 |  |  |  | 105 | 9000 | Snap-In Aluminum Electrolytic Capacitors | KEMET | [9 empty] | EH | 40*60 |  |  | 173 | 107 |  | 4.08 | 8.58
ALC40(1)102EL400 | 400 |  | 1000 |  |  |  | 105 | 9000 | Snap-In Aluminum Electrolytic Capacitors | KEMET | [9 empty] | EL | 40*80 |  |  | 118 | 73 |  | 4.85 | 10.16
ALC40(1)122EP400 | 400 |  | 1200 |  |  |  | 105 | 9000 | Snap-In Aluminum Electrolytic Capacitors | KEMET | [9 empty] | EP | 40*105 |  |  | 103 | 70 |  | 5.76 | 11.46
ALC40(1)182FP400 | 400 |  | 1800 |  |  |  | 105 | 9000 | Snap-In Aluminum Electrolytic Capacitors | KEMET | [9 empty] | FP | 45*105 |  |  | 82 | 55 |  | 6.48 | 12.04
ALC40(1)222KP400 | 400 |  | 2200 |  |  |  | 105 | 9000 | Snap-In Aluminum Electrolytic Capacitors | KEMET | [9 empty] | KP | 50*105 |  |  | 70 | 47 |  | 7.02 | 12.08
ALC40(1)470BB450 | 450 |  | 47 |  |  |  | 105 | 6000 | Snap-In Aluminum Electrolytic Capacitors | KEMET | [9 empty] | BB | 25*30 |  |  | 2011 | 1392 |  | 0.66 | 1.74
ALC40(1)560BC450 | 450 |  | 56 |  |  |  | 105 | 6000 | Snap-In Aluminum Electrolytic Capacitors | KEMET | [9 empty] | BC | 25*35 |  |  | 1687 | 1168 |  | 0.76 | 2.03
ALC40(1)680BD450 | 450 |  | 68 |  |  |  | 105 | 6000 | Snap-In Aluminum Electrolytic Capacitors | KEMET | [9 empty] | BD | 25*40 |  |  | 1391 | 963 |  | 0.88 | 2.34
ALC40(1)680CB450 | 450 |  | 68 |  |  |  | 105 | 7000 | Snap-In Aluminum Electrolytic Capacitors | KEMET | [9 empty] | CB | 30*30 |  |  | 1403 | 974 |  | 0.87 | 2.19
ALC40(1)820CC450 | 450 |  | 82 |  |  |  | 105 | 7000 | Snap-In Aluminum Electrolytic Capacitors | KEMET | [9 empty] | CC | 30*35 |  |  | 1163 | 807 |  | 1.01 | 2.54
ALC40(1)101CD450 | 450 |  | 100 |  |  |  | 105 | 7000 | Snap-In Aluminum Electrolytic Capacitors | KEMET | [9 empty] | CD | 30*40 |  |  | 955 | 663 |  | 1.18 | 2.95
ALC40(1)121DC450 | 450 |  | 120 |  |  |  | 105 | 8000 | Snap-In Aluminum Electrolytic Capacitors | KEMET | [9 empty] | DC | 35*35 |  |  | 810 | 565 |  | 1.36 | 3.11
ALC40(1)151CF450 | 450 |  | 150 |  |  |  | 105 | 7000 | Snap-In Aluminum Electrolytic Capacitors | KEMET | [9 empty] | CF | 30*50 |  |  | 642 | 446 |  | 1.54 | 3.67
ALC40(1)151DD450 | 450 |  | 150 |  |  |  | 105 | 8000 | Snap-In Aluminum Electrolytic Capacitors | KEMET | [9 empty] | DD | 35*40 |  |  | 651 | 454 |  | 1.57 | 3.53
ALC40(1)151EB450 | 450 |  | 150 |  |  |  | 105 | 9000 | Snap-In Aluminum Electrolytic Capacitors | KEMET | [9 empty] | EB | 40*30 |  |  | 642 | 447 |  | 1.73 | 4.14
ALC40(1)181DF450 | 450 |  | 180 |  |  |  | 105 | 8000 | Snap-In Aluminum Electrolytic Capacitors | KEMET | [9 empty] | DF | 35*50 |  |  | 541 | 377 |  | 1.88 | 4.27
ALC40(1)181EC450 | 450 |  | 180 |  |  |  | 105 | 9000 | Snap-In Aluminum Electrolytic Capacitors | KEMET | [9 empty] | EC | 40*35 |  |  | 538 | 374 |  | 2.01 | 4.7
ALC40(1)221DF450 | 450 |  | 220 |  |  |  | 105 | 8000 | Snap-In Aluminum Electrolytic Capacitors | KEMET | [9 empty] | DF | 35*50 |  |  | 449 | 315 |  | 2.28 | 4.71
ALC40(1)221ED450 | 450 |  | 220 |  |  |  | 105 | 9000 | Snap-In Aluminum Electrolytic Capacitors | KEMET | [9 empty] | ED | 40*40 |  |  | 440 | 306 |  | 2.34 | 5.47
ALC40(1)271EF450 | 450 |  | 270 |  |  |  | 105 | 9000 | Snap-In Aluminum Electrolytic Capacitors | KEMET | [9 empty] | EF | 40*50 |  |  | 356 | 248 |  | 2.8 | 6.74
ALC40(1)331DF450 | 450 |  | 330 |  |  |  | 105 | 8000 | Snap-In Aluminum Electrolytic Capacitors | KEMET | [9 empty] | DF | 35*50 |  |  | 206 | 140 |  | 2.53 | 5.14
ALC40(1)331DH450 | 450 |  | 330 |  |  |  | 105 | 8000 | Snap-In Aluminum Electrolytic Capacitors | KEMET | [9 empty] | DH | 35*60 |  |  | 285 | 198 |  | 2.91 | 5.53
ALC40(1)331EG450 | 450 |  | 330 |  |  |  | 105 | 9000 | Snap-In Aluminum Electrolytic Capacitors | KEMET | [9 empty] | EG | 40*55 |  |  | 293 | 204 |  | 3.14 | 7.29
ALC40(1)391EH450 | 450 |  | 390 |  |  |  | 105 | 9000 | Snap-In Aluminum Electrolytic Capacitors | KEMET | [9 empty] | EH | 40*60 |  |  | 249 | 174 |  | 3.5 | 8.04
ALC40(1)471DH450 | 450 |  | 470 |  |  |  | 105 | 8000 | Snap-In Aluminum Electrolytic Capacitors | KEMET | [9 empty] | DH | 35*60 |  |  | 232 | 148 |  | 3 | 5.82
ALC40(1)471DL450 | 450 |  | 470 |  |  |  | 105 | 8000 | Snap-In Aluminum Electrolytic Capacitors | KEMET | [9 empty] | DL | 35*80 |  |  | 203 | 138 |  | 3.51 | 6.68
ALC40(1)561EL450 | 450 |  | 560 |  |  |  | 105 | 9000 | Snap-In Aluminum Electrolytic Capacitors | KEMET | [9 empty] | EL | 40*80 |  |  | 175 | 122 |  | 4.32 | 9.57
ALC40(1)821EL450 | 450 |  | 820 |  |  |  | 105 | 9000 | Snap-In Aluminum Electrolytic Capacitors | KEMET | [9 empty] | EL | 40*80 |  |  | 154 | 98 |  | 4.3 | 10.04
ALC40(1)821EP450 | 450 |  | 820 |  |  |  | 105 | 9000 | Snap-In Aluminum Electrolytic Capacitors | KEMET | [9 empty] | EP | 40*105 |  |  | 121 | 85 |  | 5.34 | 11.05
ALC40(1)122FP450 | 450 |  | 1200 |  |  |  | 105 | 9000 | Snap-In Aluminum Electrolytic Capacitors | KEMET | [9 empty] | FP | 45*105 |  |  | 105 | 71 |  | 5.84 | 11.64
ALC40(1)152KP450 | 450 |  | 1500 |  |  |  | 105 | 9000 | Snap-In Aluminum Electrolytic Capacitors | KEMET | [9 empty] | KP | 50*105 |  |  | 86 | 59 |  | 6.44 | 11.85
ALC40(1)560BB500 | 500 |  | 56 |  |  |  | 105 | 6000 | Snap-In Aluminum Electrolytic Capacitors | KEMET | [9 empty] | BB | 25*30 |  |  | 3930 | 3170 |  | 0.75 | 1.58
ALC40(1)680BC500 | 500 |  | 68 |  |  |  | 105 | 6000 | Snap-In Aluminum Electrolytic Capacitors | KEMET | [9 empty] | BC | 25*35 |  |  | 3240 | 2610 |  | 0.85 | 1.81
ALC40(1)820BD500 | 500 |  | 82 |  |  |  | 105 | 6000 | Snap-In Aluminum Electrolytic Capacitors | KEMET | [9 empty] | BD | 25*40 |  |  | 2690 | 2170 |  | 0.97 | 2.05
ALC40(1)820CB500 | 500 |  | 82 |  |  |  | 105 | 7000 | Snap-In Aluminum Electrolytic Capacitors | KEMET | [9 empty] | CB | 30*30 |  |  | 2700 | 2180 |  | 1 | 2.03
ALC40(1)121CC500 | 500 |  | 120 |  |  |  | 105 | 7000 | Snap-In Aluminum Electrolytic Capacitors | KEMET | [9 empty] | CC | 30*35 |  |  | 1850 | 1500 |  | 1.26 | 2.51
ALC40(1)151DC500 | 500 |  | 150 |  |  |  | 105 | 8000 | Snap-In Aluminum Electrolytic Capacitors | KEMET | [9 empty] | DC | 35*35 |  |  | 1500 | 1210 |  | 1.51 | 2.88
ALC40(1)181CF500 | 500 |  | 180 |  |  |  | 105 | 7000 | Snap-In Aluminum Electrolytic Capacitors | KEMET | [9 empty] | CF | 30*50 |  |  | 1230 | 1000 |  | 1.67 | 3.34
ALC40(1)181DD500 | 500 |  | 180 |  |  |  | 105 | 8000 | Snap-In Aluminum Electrolytic Capacitors | KEMET | [9 empty] | DD | 35*40 |  |  | 1250 | 1010 |  | 1.71 | 3.26
ALC40(1)181EB500 | 500 |  | 180 |  |  |  | 105 | 9000 | Snap-In Aluminum Electrolytic Capacitors | KEMET | [9 empty] | EB | 40*30 |  |  | 1250 | 1010 |  | 1.77 | 3.55
ALC40(1)221EC500 | 500 |  | 220 |  |  |  | 105 | 9000 | Snap-In Aluminum Electrolytic Capacitors | KEMET | [9 empty] | EC | 40*35 |  |  | 1020 | 820 |  | 2.03 | 4.09
ALC40(1)271DF500 | 500 |  | 270 |  |  |  | 105 | 8000 | Snap-In Aluminum Electrolytic Capacitors | KEMET | [9 empty] | DF | 35*50 |  |  | 840 | 680 |  | 2.2 | 4.06
ALC40(1)271ED500 | 500 |  | 270 |  |  |  | 105 | 9000 | Snap-In Aluminum Electrolytic Capacitors | KEMET | [9 empty] | ED | 40*40 |  |  | 830 | 670 |  | 2.32 | 4.66
ALC40(1)331DH500 | 500 |  | 330 |  |  |  | 105 | 8000 | Snap-In Aluminum Electrolytic Capacitors | KEMET | [9 empty] | DH | 35*60 |  |  | 690 | 560 |  | 2.52 | 4.62
ALC40(1)391EF500 | 500 |  | 390 |  |  |  | 105 | 9000 | Snap-In Aluminum Electrolytic Capacitors | KEMET | [9 empty] | EF | 40*50 |  |  | 580 | 470 |  | 2.94 | 5.81
ALC40(1)471DL500 | 500 |  | 470 |  |  |  | 105 | 8000 | Snap-In Aluminum Electrolytic Capacitors | KEMET | [9 empty] | DL | 35*80 |  |  | 480 | 390 |  | 3.14 | 5.61
ALC40(1)471EG500 | 500 |  | 470 |  |  |  | 105 | 9000 | Snap-In Aluminum Electrolytic Capacitors | KEMET | [9 empty] | EG | 40*55 |  |  | 480 | 390 |  | 3.3 | 6.42
ALC40(1)681EL500 | 500 |  | 680 |  |  |  | 105 | 9000 | Snap-In Aluminum Electrolytic Capacitors | KEMET | [9 empty] | EL | 40*80 |  |  | 330 | 270 |  | 4.25 | 8.14
ALC40(1)821EP500 | 500 |  | 820 |  |  |  | 105 | 9000 | Snap-In Aluminum Electrolytic Capacitors | KEMET | [9 empty] | EP | 40*105 |  |  | 280 | 220 |  | 4.71 | 8.95
ALC40(1)102FP500 | 500 |  | 1000 |  |  |  | 105 | 9000 | Snap-In Aluminum Electrolytic Capacitors | KEMET | [9 empty] | FP | 45*105 |  |  | 230 | 190 |  | 5.52 | 10.08
ALC40(1)122KP500 | 500 |  | 1200 |  |  |  | 105 | 9000 | Snap-In Aluminum Electrolytic Capacitors | KEMET | [9 empty] | KP | 50*105 |  |  | 190 | 160 |  | 6.27 | 11
ALC70(1)562BB040 | 40 |  | 5600 |  |  |  | 85 | 10000 | Snap-In Aluminum Electrolytic Capacitors | KEMET | [9 empty] | BB | 25*30 | 3.17 | 4.09 | 131 | 108
ALC70(1)682BC040 | 40 |  | 6800 |  |  |  | 85 | 10000 | Snap-In Aluminum Electrolytic Capacitors | KEMET | [9 empty] | BC | 25*35 | 3.63 | 4.7 | 108 | 88
ALC70(1)822BD040 | 40 |  | 8200 |  |  |  | 85 | 10000 | Snap-In Aluminum Electrolytic Capacitors | KEMET | [9 empty] | BD | 25*40 | 4.08 | 5.24 | 90 | 74
ALC70(1)822CB040 | 40 |  | 8200 |  |  |  | 85 | 13000 | Snap-In Aluminum Electrolytic Capacitors | KEMET | [9 empty] | CB | 30*30 | 4.61 | 6.28 | 84 | 68
ALC70(1)912BD040 | 40 |  | 9100 |  |  |  | 85 | 10000 | Snap-In Aluminum Electrolytic Capacitors | KEMET | [9 empty] | BD | 25*40 | 4.21 | 5.3 | 83 | 69
ALC70(1)912CB040 | 40 |  | 9100 |  |  |  | 85 | 13000 | Snap-In Aluminum Electrolytic Capacitors | KEMET | [9 empty] | CB | 30*30 | 4.79 | 6.41 | 77 | 63
ALC70(1)103CC040 | 40 |  | 10000 |  |  |  | 85 | 13000 | Snap-In Aluminum Electrolytic Capacitors | KEMET | [9 empty] | CC | 30*35 | 5.27 | 7.16 | 69 | 56
ALC70(1)123CC040 | 40 |  | 12000 |  |  |  | 85 | 13000 | Snap-In Aluminum Electrolytic Capacitors | KEMET | [9 empty] | CC | 30*35 | 5.63 | 7.43 | 59 | 49
ALC70(1)153CD040 | 40 |  | 15000 |  |  |  | 85 | 13000 | Snap-In Aluminum Electrolytic Capacitors | KEMET | [9 empty] | CD | 30*40 | 6.41 | 8.34 | 48 | 40
ALC70(1)163DC040 | 40 |  | 16000 |  |  |  | 85 | 15000 | Snap-In Aluminum Electrolytic Capacitors | KEMET | [9 empty] | DC | 35*35 | 6.49 | 8.05 | 49 | 41
ALC70(1)183EB040 | 40 |  | 18000 |  |  |  | 85 | 18000 | Snap-In Aluminum Electrolytic Capacitors | KEMET | [9 empty] | EB | 40*30 | 6.19 | 7.21 | 51 | 44
ALC70(1)203CF040 | 40 |  | 20000 |  |  |  | 85 | 13000 | Snap-In Aluminum Electrolytic Capacitors | KEMET | [9 empty] | CF | 30*50 | 7.64 | 9.79 | 37 | 31
ALC70(1)203DD040 | 40 |  | 20000 |  |  |  | 85 | 15000 | Snap-In Aluminum Electrolytic Capacitors | KEMET | [9 empty] | DD | 35*40 | 7.36 | 9.03 | 40 | 33
ALC70(1)223DE040 | 40 |  | 22000 |  |  |  | 85 | 15000 | Snap-In Aluminum Electrolytic Capacitors | KEMET | [9 empty] | DE | 35*45 | 8 | 9.86 | 36 | 30
ALC70(1)273DF040 | 40 |  | 27000 |  |  |  | 85 | 15000 | Snap-In Aluminum Electrolytic Capacitors | KEMET | [9 empty] | DF | 35*50 | 8.8 | 10.66 | 30 | 25
ALC70(1)333DH040 | 40 |  | 33000 |  |  |  | 85 | 15000 | Snap-In Aluminum Electrolytic Capacitors | KEMET | [9 empty] | DH | 35*60 | 9.9 | 11.88 | 25 | 21
ALC70(1)363EF040 | 40 |  | 36000 |  |  |  | 85 | 18000 | Snap-In Aluminum Electrolytic Capacitors | KEMET | [9 empty] | EF | 40*50 | 9.69 | 11.18 | 26 | 22
ALC70(1)393EF040 | 40 |  | 39000 |  |  |  | 85 | 18000 | Snap-In Aluminum Electrolytic Capacitors | KEMET | [9 empty] | EF | 40*50 | 9.75 | 11.12 | 25 | 22
ALC70(1)473EH040 | 40 |  | 47000 |  |  |  | 85 | 18000 | Snap-In Aluminum Electrolytic Capacitors | KEMET | [9 empty] | EH | 40*60 | 11.02 | 12.52 | 21 | 18
ALC70(1)563EJ040 | 40 |  | 56000 |  |  |  | 85 | 18000 | Snap-In Aluminum Electrolytic Capacitors | KEMET | [9 empty] | EJ | 40*70 | 12.04 | 13.56 | 18 | 16
ALC70(1)683EL040 | 40 |  | 68000 |  |  |  | 85 | 18000 | Snap-In Aluminum Electrolytic Capacitors | KEMET | [9 empty] | EL | 40*80 | 12.93 | 14.36 | 16 | 14
ALC70(1)823EN040 | 40 |  | 82000 |  |  |  | 85 | 18000 | Snap-In Aluminum Electrolytic Capacitors | KEMET | [9 empty] | EN | 40*100 | 13.87 | 15.24 | 14 | 13
ALC70(1)104FP040 | 40 |  | 100000 |  |  |  | 85 | 18000 | Snap-In Aluminum Electrolytic Capacitors | KEMET | [9 empty] | FP | 45*105 | 17.42 | 19.53 | 11 | 9
ALC70(1)114FP040 | 40 |  | 110000 |  |  |  | 85 | 18000 | Snap-In Aluminum Electrolytic Capacitors | KEMET | [9 empty] | FP | 45*105 | 17.87 | 19.84 | 10 | 9
ALC70(1)124FP040 | 40 |  | 120000 |  |  |  | 85 | 18000 | Snap-In Aluminum Electrolytic Capacitors | KEMET | [9 empty] | FP | 45*105 | 18.24 | 20.07 | 10 | 9
ALC70(1)154KP040 | 40 |  | 150000 |  |  |  | 85 | 18000 | Snap-In Aluminum Electrolytic Capacitors | KEMET | [9 empty] | KP | 50*105 | 19.32 | 20.82 | 9 | 8
ALC70(1)272BB063 | 63 |  | 2700 |  |  |  | 85 | 10000 | Snap-In Aluminum Electrolytic Capacitors | KEMET | [9 empty] | BB | 25*30 | 2.78 | 3.85 | 146 | 110
ALC70(1)302BB063 | 63 |  | 3000 |  |  |  | 85 | 10000 | Snap-In Aluminum Electrolytic Capacitors | KEMET | [9 empty] | BB | 25*30 | 2.86 | 3.85 | 136 | 104
ALC70(1)332BC063 | 63 |  | 3300 |  |  |  | 85 | 10000 | Snap-In Aluminum Electrolytic Capacitors | KEMET | [9 empty] | BC | 25*35 | 3.2 | 4.44 | 119 | 90
ALC70(1)392BC063 | 63 |  | 3900 |  |  |  | 85 | 10000 | Snap-In Aluminum Electrolytic Capacitors | KEMET | [9 empty] | BC | 25*35 | 3.35 | 4.46 | 106 | 81
ALC70(1)472BD063 | 63 |  | 4700 |  |  |  | 85 | 10000 | Snap-In Aluminum Electrolytic Capacitors | KEMET | [9 empty] | BD | 25*40 | 3.78 | 5 | 89 | 69
ALC70(1)472CB063 | 63 |  | 4700 |  |  |  | 85 | 13000 | Snap-In Aluminum Electrolytic Capacitors | KEMET | [9 empty] | CB | 30*30 | 4.3 | 6.15 | 81 | 61
ALC70(1)562CC063 | 63 |  | 5600 |  |  |  | 85 | 13000 | Snap-In Aluminum Electrolytic Capacitors | KEMET | [9 empty] | CC | 30*35 | 4.89 | 7.06 | 68 | 50
ALC70(1)682CD063 | 63 |  | 6800 |  |  |  | 85 | 13000 | Snap-In Aluminum Electrolytic Capacitors | KEMET | [9 empty] | CD | 30*40 | 5.53 | 7.89 | 56 | 42
ALC70(1)752CD063 | 63 |  | 7500 |  |  |  | 85 | 13000 | Snap-In Aluminum Electrolytic Capacitors | KEMET | [9 empty] | CD | 30*40 | 5.72 | 7.98 | 52 | 39
ALC70(1)822DC063 | 63 |  | 8200 |  |  |  | 85 | 15000 | Snap-In Aluminum Electrolytic Capacitors | KEMET | [9 empty] | DC | 35*35 | 5.79 | 7.5 | 53 | 41
ALC70(1)912EB063 | 63 |  | 9100 |  |  |  | 85 | 18000 | Snap-In Aluminum Electrolytic Capacitors | KEMET | [9 empty] | EB | 40*30 | 5.46 | 6.53 | 57 | 47
ALC70(1)103CF063 | 63 |  | 10000 |  |  |  | 85 | 13000 | Snap-In Aluminum Electrolytic Capacitors | KEMET | [9 empty] | CF | 30*50 | 6.85 | 9.4 | 40 | 30
ALC70(1)103DD063 | 63 |  | 10000 |  |  |  | 85 | 15000 | Snap-In Aluminum Electrolytic Capacitors | KEMET | [9 empty] | DD | 35*40 | 6.55 | 8.44 | 44 | 34
ALC70(1)123DE063 | 63 |  | 12000 |  |  |  | 85 | 15000 | Snap-In Aluminum Electrolytic Capacitors | KEMET | [9 empty] | DE | 35*45 | 7.28 | 9.27 | 37 | 29
ALC70(1)133DF063 | 63 |  | 13000 |  |  |  | 85 | 15000 | Snap-In Aluminum Electrolytic Capacitors | KEMET | [9 empty] | DF | 35*50 | 7.82 | 10.03 | 34 | 26
ALC70(1)153DG063 | 63 |  | 15000 |  |  |  | 85 | 15000 | Snap-In Aluminum Electrolytic Capacitors | KEMET | [9 empty] | DG | 35*55 | 8.43 | 10.69 | 30 | 23
ALC70(1)183EF063 | 63 |  | 18000 |  |  |  | 85 | 18000 | Snap-In Aluminum Electrolytic Capacitors | KEMET | [9 empty] | EF | 40*50 | 8.67 | 10.35 | 29 | 24
ALC70(1)223EH063 | 63 |  | 22000 |  |  |  | 85 | 18000 | Snap-In Aluminum Electrolytic Capacitors | KEMET | [9 empty] | EH | 40*60 | 9.85 | 11.7 | 24 | 20
ALC70(1)243EH063 | 63 |  | 24000 |  |  |  | 85 | 18000 | Snap-In Aluminum Electrolytic Capacitors | KEMET | [9 empty] | EH | 40*60 | 9.94 | 11.62 | 23 | 19
ALC70(1)273EJ063 | 63 |  | 27000 |  |  |  | 85 | 18000 | Snap-In Aluminum Electrolytic Capacitors | KEMET | [9 empty] | EJ | 40*70 | 10.87 | 12.72 | 21 | 17
ALC70(1)333EL063 | 63 |  | 33000 |  |  |  | 85 | 18000 | Snap-In Aluminum Electrolytic Capacitors | KEMET | [9 empty] | EL | 40*80 | 11.75 | 13.51 | 18 | 15
ALC70(1)393EN063 | 63 |  | 39000 |  |  |  | 85 | 18000 | Snap-In Aluminum Electrolytic Capacitors | KEMET | [9 empty] | EN | 40*100 | 12.68 | 14.45 | 16 | 13
ALC70(1)393EM063 | 63 |  | 39000 |  |  |  | 85 | 18000 | Snap-In Aluminum Electrolytic Capacitors | KEMET | [9 empty] | EM | 40*90 | 12.46 | 14.11 | 16 | 14
ALC70(1)473FP063 | 63 |  | 47000 |  |  |  | 85 | 18000 | Snap-In Aluminum Electrolytic Capacitors | KEMET | [9 empty] | FP | 45*105 | 15.83 | 18.61 | 12 | 10
ALC70(1)563FP063 | 63 |  | 56000 |  |  |  | 85 | 18000 | Snap-In Aluminum Electrolytic Capacitors | KEMET | [9 empty] | FP | 45*105 | 16.62 | 19.04 | 11 | 9
ALC70(1)683KP063 | 63 |  | 68000 |  |  |  | 85 | 18000 | Snap-In Aluminum Electrolytic Capacitors | KEMET | [9 empty] | KP | 50*105 | 17.6 | 19.64 | 10 | 9
ALC70(1)753KP063 | 63 |  | 75000 |  |  |  | 85 | 18000 | Snap-In Aluminum Electrolytic Capacitors | KEMET | [9 empty] | KP | 50*105 | 17.87 | 19.71 | 10 | 9
ALC70(1)122BB100 | 100 |  | 1200 |  |  |  | 85 | 10000 | Snap-In Aluminum Electrolytic Capacitors | KEMET | [9 empty] | BB | 25*30 | 2.39 | 3.28 | 221 | 175
ALC70(1)152BC100 | 100 |  | 1500 |  |  |  | 85 | 10000 | Snap-In Aluminum Electrolytic Capacitors | KEMET | [9 empty] | BC | 25*35 | 2.77 | 3.8 | 177 | 139
ALC70(1)182BD100 | 100 |  | 1800 |  |  |  | 85 | 10000 | Snap-In Aluminum Electrolytic Capacitors | KEMET | [9 empty] | BD | 25*40 | 3.13 | 4.28 | 148 | 117
ALC70(1)202CB100 | 100 |  | 2000 |  |  |  | 85 | 13000 | Snap-In Aluminum Electrolytic Capacitors | KEMET | [9 empty] | CB | 30*30 | 3.63 | 5.2 | 128 | 100
ALC70(1)222CC100 | 100 |  | 2200 |  |  |  | 85 | 13000 | Snap-In Aluminum Electrolytic Capacitors | KEMET | [9 empty] | CC | 30*35 | 4.02 | 5.89 | 114 | 88
ALC70(1)272CD100 | 100 |  | 2700 |  |  |  | 85 | 13000 | Snap-In Aluminum Electrolytic Capacitors | KEMET | [9 empty] | CD | 30*40 | 4.57 | 6.64 | 93 | 72
ALC70(1)302CD100 | 100 |  | 3000 |  |  |  | 85 | 13000 | Snap-In Aluminum Electrolytic Capacitors | KEMET | [9 empty] | CD | 30*40 | 4.76 | 6.77 | 86 | 67
ALC70(1)332DC100 | 100 |  | 3300 |  |  |  | 85 | 15000 | Snap-In Aluminum Electrolytic Capacitors | KEMET | [9 empty] | DC | 35*35 | 4.89 | 6.47 | 84 | 67
ALC70(1)362EB100 | 100 |  | 3600 |  |  |  | 85 | 18000 | Snap-In Aluminum Electrolytic Capacitors | KEMET | [9 empty] | EB | 40*30 | 4.68 | 5.73 | 89 | 73
ALC70(1)392CF100 | 100 |  | 3900 |  |  |  | 85 | 13000 | Snap-In Aluminum Electrolytic Capacitors | KEMET | [9 empty] | CF | 30*50 | 5.67 | 8.01 | 66 | 52
ALC70(1)432DD100 | 100 |  | 4300 |  |  |  | 85 | 15000 | Snap-In Aluminum Electrolytic Capacitors | KEMET | [9 empty] | DD | 35*40 | 5.63 | 7.3 | 66 | 53
ALC70(1)472DE100 | 100 |  | 4700 |  |  |  | 85 | 15000 | Snap-In Aluminum Electrolytic Capacitors | KEMET | [9 empty] | DE | 35*45 | 6.15 | 8.07 | 60 | 47
ALC70(1)562DF100 | 100 |  | 5600 |  |  |  | 85 | 15000 | Snap-In Aluminum Electrolytic Capacitors | KEMET | [9 empty] | DF | 35*50 | 6.77 | 8.76 | 51 | 41
ALC70(1)682DG100 | 100 |  | 6800 |  |  |  | 85 | 15000 | Snap-In Aluminum Electrolytic Capacitors | KEMET | [9 empty] | DG | 35*55 | 7.42 | 9.4 | 43 | 35
ALC70(1)822EF100 | 100 |  | 8200 |  |  |  | 85 | 18000 | Snap-In Aluminum Electrolytic Capacitors | KEMET | [9 empty] | EF | 40*50 | 7.59 | 9.04 | 42 | 35
ALC70(1)103EH100 | 100 |  | 10000 |  |  |  | 85 | 18000 | Snap-In Aluminum Electrolytic Capacitors | KEMET | [9 empty] | EH | 40*60 | 8.7 | 10.35 | 34 | 29
ALC70(1)123EJ100 | 100 |  | 12000 |  |  |  | 85 | 18000 | Snap-In Aluminum Electrolytic Capacitors | KEMET | [9 empty] | EJ | 40*70 | 9.66 | 11.4 | 29 | 24
ALC70(1)153EL100 | 100 |  | 15000 |  |  |  | 85 | 18000 | Snap-In Aluminum Electrolytic Capacitors | KEMET | [9 empty] | EL | 40*80 | 10.57 | 12.21 | 25 | 21
ALC70(1)183EN100 | 100 |  | 18000 |  |  |  | 85 | 18000 | Snap-In Aluminum Electrolytic Capacitors | KEMET | [9 empty] | EN | 40*100 | 11.65 | 13.37 | 21 | 18
ALC70(1)223FP100 | 100 |  | 22000 |  |  |  | 85 | 18000 | Snap-In Aluminum Electrolytic Capacitors | KEMET | [9 empty] | FP | 45*105 | 14.68 | 17.4 | 16 | 13
ALC70(1)243FP100 | 100 |  | 24000 |  |  |  | 85 | 18000 | Snap-In Aluminum Electrolytic Capacitors | KEMET | [9 empty] | FP | 45*105 | 15.03 | 17.57 | 15 | 13
ALC70(1)273KP100 | 100 |  | 27000 |  |  |  | 85 | 18000 | Snap-In Aluminum Electrolytic Capacitors | KEMET | [9 empty] | KP | 50*105 | 15.74 | 18.07 | 14 | 12
ALC70(1)303KP100 | 100 |  | 30000 |  |  |  | 85 | 18000 | Snap-In Aluminum Electrolytic Capacitors | KEMET | [9 empty] | KP | 50*105 | 16.07 | 18.16 | 14 | 12
ALC70(1)361BB200 | 200 |  | 360 |  |  |  | 85 | 10000 | Snap-In Aluminum Electrolytic Capacitors | KEMET | [9 empty] | BB | 25*30 | 1.33 | 2.61 | 613 | 382
ALC70(1)391BB200 | 200 |  | 390 |  |  |  | 85 | 10000 | Snap-In Aluminum Electrolytic Capacitors | KEMET | [9 empty] | BB | 25*30 | 1.35 | 2.64 | 595 | 357
ALC70(1)471BC200 | 200 |  | 470 |  |  |  | 85 | 10000 | Snap-In Aluminum Electrolytic Capacitors | KEMET | [9 empty] | BC | 25*35 | 1.54 | 2.64 | 492 | 295
ALC70(1)621BD200 | 200 |  | 560 |  |  |  | 85 | 10000 | Snap-In Aluminum Electrolytic Capacitors | KEMET | [9 empty] | BD | 25*40 | 1.78 | 3.04 | 396 | 248
ALC70(1)621CB200 | 200 |  | 620 |  |  |  | 85 | 13000 | Snap-In Aluminum Electrolytic Capacitors | KEMET | [9 empty] | CB | 30*30 | 2 | 4.02 | 352 | 218
ALC70(1)681CC200 | 200 |  | 680 |  |  |  | 85 | 13000 | Snap-In Aluminum Electrolytic Capacitors | KEMET | [9 empty] | CC | 30*35 | 2.11 | 4.4 | 334 | 197
ALC70(1)821CD200 | 200 |  | 820 |  |  |  | 85 | 13000 | Snap-In Aluminum Electrolytic Capacitors | KEMET | [9 empty] | CD | 30*40 | 2.39 | 4.96 | 277 | 164
ALC70(1)911CD200 | 200 |  | 910 |  |  |  | 85 | 13000 | Snap-In Aluminum Electrolytic Capacitors | KEMET | [9 empty] | CD | 30*40 | 2.6 | 5.21 | 240 | 149
ALC70(1)102DC200 | 200 |  | 1000 |  |  |  | 85 | 15000 | Snap-In Aluminum Electrolytic Capacitors | KEMET | [9 empty] | DC | 35*35 | 2.76 | 5.29 | 234 | 141
ALC70(1)112DC200 | 200 |  | 1100 |  |  |  | 85 | 15000 | Snap-In Aluminum Electrolytic Capacitors | KEMET | [9 empty] | DC | 35*35 | 2.96 | 5.42 | 206 | 130
ALC70(1)112EB200 | 200 |  | 1100 |  |  |  | 85 | 18000 | Snap-In Aluminum Electrolytic Capacitors | KEMET | [9 empty] | EB | 40*30 | 2.96 | 5.07 | 216 | 139
ALC70(1)122EB200 | 200 |  | 1200 |  |  |  | 85 | 18000 | Snap-In Aluminum Electrolytic Capacitors | KEMET | [9 empty] | EB | 40*30 | 2.99 | 5.07 | 210 | 131
ALC70(1)132CF200 | 200 |  | 1300 |  |  |  | 85 | 13000 | Snap-In Aluminum Electrolytic Capacitors | KEMET | [9 empty] | CF | 30*50 | 3.27 | 6.41 | 170 | 106
ALC70(1)132DD200 | 200 |  | 1300 |  |  |  | 85 | 15000 | Snap-In Aluminum Electrolytic Capacitors | KEMET | [9 empty] | DD | 35*40 | 3.32 | 6.11 | 174 | 110
ALC70(1)152DE200 | 200 |  | 1500 |  |  |  | 85 | 15000 | Snap-In Aluminum Electrolytic Capacitors | KEMET | [9 empty] | DE | 35*45 | 3.58 | 6.71 | 157 | 96
ALC70(1)182DF200 | 200 |  | 1800 |  |  |  | 85 | 15000 | Snap-In Aluminum Electrolytic Capacitors | KEMET | [9 empty] | DF | 35*50 | 4.11 | 7.42 | 127 | 81
ALC70(1)222EF200 | 200 |  | 2200 |  |  |  | 85 | 18000 | Snap-In Aluminum Electrolytic Capacitors | KEMET | [9 empty] | EF | 40*50 | 4.62 | 8.04 | 113 | 70
ALC70(1)242EF200 | 200 |  | 2400 |  |  |  | 85 | 18000 | Snap-In Aluminum Electrolytic Capacitors | KEMET | [9 empty] | EF | 40*50 | 4.9 | 8.13 | 101 | 66
ALC70(1)272EH200 | 200 |  | 2700 |  |  |  | 85 | 18000 | Snap-In Aluminum Electrolytic Capacitors | KEMET | [9 empty] | EH | 40*60 | 5.29 | 9.15 | 92 | 57
ALC70(1)302EH200 | 200 |  | 3000 |  |  |  | 85 | 18000 | Snap-In Aluminum Electrolytic Capacitors | KEMET | [9 empty] | EH | 40*60 | 5.67 | 9.3 | 81 | 53
ALC70(1)332EH200 | 200 |  | 3300 |  |  |  | 85 | 18000 | Snap-In Aluminum Electrolytic Capacitors | KEMET | [9 empty] | EH | 40*60 | 5.76 | 9.37 | 78 | 50
ALC70(1)392EJ200 | 200 |  | 3900 |  |  |  | 85 | 18000 | Snap-In Aluminum Electrolytic Capacitors | KEMET | [9 empty] | EJ | 40*70 | 6.44 | 10.36 | 67 | 43
ALC70(1)432EL200 | 200 |  | 4300 |  |  |  | 85 | 18000 | Snap-In Aluminum Electrolytic Capacitors | KEMET | [9 empty] | EL | 40*80 | 7.04 | 11.13 | 58 | 39
ALC70(1)472EL200 | 200 |  | 4700 |  |  |  | 85 | 18000 | Snap-In Aluminum Electrolytic Capacitors | KEMET | [9 empty] | EL | 40*80 | 7.16 | 11.24 | 57 | 37
ALC70(1)562EN200 | 200 |  | 5600 |  |  |  | 85 | 18000 | Snap-In Aluminum Electrolytic Capacitors | KEMET | [9 empty] | EN | 40*100 | 7.94 | 12.31 | 48 | 31
ALC70(1)682FP200 | 200 |  | 6800 |  |  |  | 85 | 18000 | Snap-In Aluminum Electrolytic Capacitors | KEMET | [9 empty] | FP | 45*105 | 9.47 | 15.53 | 38 | 24
ALC70(1)752FP200 | 200 |  | 7500 |  |  |  | 85 | 18000 | Snap-In Aluminum Electrolytic Capacitors | KEMET | [9 empty] | FP | 45*105 | 10.2 | 15.97 | 34 | 22
ALC70(1)822KP200 | 200 |  | 8200 |  |  |  | 85 | 18000 | Snap-In Aluminum Electrolytic Capacitors | KEMET | [9 empty] | KP | 50*105 | 10.63 | 16.54 | 33 | 21
ALC70(1)912KP200 | 200 |  | 9100 |  |  |  | 85 | 18000 | Snap-In Aluminum Electrolytic Capacitors | KEMET | [9 empty] | KP | 50*105 | 11.39 | 16.89 | 29 | 20
ALC70(1)103KP200 | 200 |  | 10000 |  |  |  | 85 | 18000 | Snap-In Aluminum Electrolytic Capacitors | KEMET | [9 empty] | KP | 50*105 | 11.63 | 17.1 | 29 | 19
ALC70(1)271BB250 | 250 |  | 270 |  |  |  | 85 | 10000 | Snap-In Aluminum Electrolytic Capacitors | KEMET | [9 empty] | BB | 25*30 | 1.22 | 2.59 | 678 | 393
ALC70(1)331BC250 | 250 |  | 330 |  |  |  | 85 | 10000 | Snap-In Aluminum Electrolytic Capacitors | KEMET | [9 empty] | BC | 25*35 | 1.4 | 2.99 | 554 | 306
ALC70(1)391BD250 | 250 |  | 390 |  |  |  | 85 | 10000 | Snap-In Aluminum Electrolytic Capacitors | KEMET | [9 empty] | BD | 25*40 | 1.57 | 3.34 | 469 | 259
ALC70(1)431BD250 | 250 |  | 430 |  |  |  | 85 | 10000 | Snap-In Aluminum Electrolytic Capacitors | KEMET | [9 empty] | BD | 25*40 | 1.65 | 3.44 | 428 | 249
ALC70(1)471CB250 | 250 |  | 470 |  |  |  | 85 | 13000 | Snap-In Aluminum Electrolytic Capacitors | KEMET | [9 empty] | CB | 30*30 | 1.84 | 4.01 | 386 | 223
ALC70(1)561CC250 | 250 |  | 560 |  |  |  | 85 | 13000 | Snap-In Aluminum Electrolytic Capacitors | KEMET | [9 empty] | cC | 30*35 | 2.08 | 4.57 | 323 | 177
ALC70(1)681CD250 | 250 |  | 680 |  |  |  | 85 | 13000 | Snap-In Aluminum Electrolytic Capacitors | KEMET | [9 empty] | CD | 30*40 | 2.37 | 5.17 | 267 | 154
ALC70(1)821DC250 | 250 |  | 820 |  |  |  | 85 | 15000 | Snap-In Aluminum Electrolytic Capacitors | KEMET | [9 empty] | DC | 35*35 | 2.71 | 5.39 | 228 | 134
ALC70(1)821EB250 | 250 |  | 820 |  |  |  | 85 | 18000 | Snap-In Aluminum Electrolytic Capacitors | KEMET | [9 empty] | EB | 40*30 | 2.73 | 5.05 | 239 | 143
ALC70(1)911CF250 | 250 |  | 910 |  |  |  | 85 | 13000 | Snap-In Aluminum Electrolytic Capacitors | KEMET | [9 empty] | CF | 30*50 | 2.88 | 6.21 | 200 | 116
ALC70(1)102DD250 | 250 |  | 1000 |  |  |  | 85 | 15000 | Snap-In Aluminum Electrolytic Capacitors | KEMET | [9 empty] | DD | 35*40 | 3.09 | 6.12 | 188 | 111
ALC70(1)122DE250 | 250 |  | 1200 |  |  |  | 85 | 15000 | Snap-In Aluminum Electrolytic Capacitors | KEMET | [9 empty] | DE | 35*45 | 3.48 | 6.81 | 157 | 89
ALC70(1)132DF250 | 250 |  | 1300 |  |  |  | 85 | 15000 | Snap-In Aluminum Electrolytic Capacitors | KEMET | [9 empty] | DF | 35*50 | 3.71 | 7.33 | 145 | 85
ALC70(1)152DG250 | 250 |  | 1500 |  |  |  | 85 | 15000 | Snap-In Aluminum Electrolytic Capacitors | KEMET | [9 empty] | DG | 35*55 | 4.06 | 7.92 | 126 | 71
ALC70(1)182EF250 | 250 |  | 1800 |  |  |  | 85 | 18000 | Snap-In Aluminum Electrolytic Capacitors | KEMET | [9 empty] | EF | 40*50 | 4.53 | 8.11 | 111 | 67
ALC70(1)222EH250 | 250 |  | 2200 |  |  |  | 85 | 18000 | Snap-In Aluminum Electrolytic Capacitors | KEMET | [9 empty] | EH | 40*60 | 5.2 | 9.26 | 91 | 53
ALC70(1)242EH250 | 250 |  | 2400 |  |  |  | 85 | 18000 | Snap-In Aluminum Electrolytic Capacitors | KEMET | [9 empty] | EH | 40*60 | 5.4 | 9.33 | 85 | 52
ALC70(1)272EJ250 | 250 |  | 2700 |  |  |  | 85 | 18000 | Snap-In Aluminum Electrolytic Capacitors | KEMET | [9 empty] | EJ | 40*70 | 5.9 | 10.26 | 75 | 44
ALC70(1)332EL250 | 250 |  | 3300 |  |  |  | 85 | 18000 | Snap-In Aluminum Electrolytic Capacitors | KEMET | [9 empty] | EL | 40*80 | 6.61 | 11.13 | 63 | 39
ALC70(1)392EN250 | 250 |  | 3900 |  |  |  | 85 | 18000 | Snap-In Aluminum Electrolytic Capacitors | KEMET | [9 empty] | EN | 40*100 | 7.29 | 12.13 | 53 | 32
ALC70(1)472FP250 | 250 |  | 4700 |  |  |  | 85 | 18000 | Snap-In Aluminum Electrolytic Capacitors | KEMET | [9 empty] | FP | 45*105 | 8.59 | 15.19 | 43 | 25
ALC70(1)562FP250 | 250 |  | 5600 |  |  |  | 85 | 18000 | Snap-In Aluminum Electrolytic Capacitors | KEMET | [9 empty] | FP | 45*105 | 9.46 | 15.9 | 37 | 23
ALC70(1)682KP250 | 250 |  | 6800 |  |  |  | 85 | 18000 | Snap-In Aluminum Electrolytic Capacitors | KEMET | [9 empty] | KP | 50*105 | 10.63 | 16.84 | 32 | 20
ALC70(1)151BB350 | 350 |  | 150 |  |  |  | 85 | 10000 | Snap-In Aluminum Electrolytic Capacitors | KEMET | [9 empty] | BB | 25*30 | 0.99 | 2.47 | 929 | 432
ALC70(1)161BB350 | 350 |  | 160 |  |  |  | 85 | 10000 | Snap-In Aluminum Electrolytic Capacitors | KEMET | [9 empty] | BB | 25*30 | 1.02 | 2.52 | 873 | 454
ALC70(1)181BC350 | 350 |  | 180 |  |  |  | 85 | 10000 | Snap-In Aluminum Electrolytic Capacitors | KEMET | [9 empty] | BC | 25*35 | 1.12 | 2.82 | 773 | 359
ALC70(1)221BC350 | 350 |  | 220 |  |  |  | 85 | 10000 | Snap-In Aluminum Electrolytic Capacitors | KEMET | [9 empty] | BC | 25*35 | 1.25 | 3.02 | 639 | 300
ALC70(1)241BD350 | 350 |  | 240 |  |  |  | 85 | 10000 | Snap-In Aluminum Electrolytic Capacitors | KEMET | [9 empty] | BD | 25*40 | 1.34 | 3.3 | 583 | 303
ALC70(1)271CB350 | 350 |  | 270 |  |  |  | 85 | 13000 | Snap-In Aluminum Electrolytic Capacitors | KEMET | [9 empty] | CB | 30*30 | 1.51 | 3.84 | 514 | 266
ALC70(1)331CC350 | 350 |  | 330 |  |  |  | 85 | 13000 | Snap-In Aluminum Electrolytic Capacitors | KEMET | [9 empty] | CC | 30*35 | 1.73 | 4.41 | 420 | 195
ALC70(1)391CD350 | 350 |  | 390 |  |  |  | 85 | 13000 | Snap-In Aluminum Electrolytic Capacitors | KEMET | [9 empty] | CD | 30*40 | 1.94 | 4.94 | 356 | 184
ALC70(1)471DC350 | 350 |  | 470 |  |  |  | 85 | 15000 | Snap-In Aluminum Electrolytic Capacitors | KEMET | [9 empty] | DC | 35*35 | 2.25 | 5.26 | 302 | 158
ALC70(1)471EB350 | 350 |  | 470 |  |  |  | 85 | 18000 | Snap-In Aluminum Electrolytic Capacitors | KEMET | [9 empty] | EB | 40*30 | 2.29 | 5 | 312 | 166
ALC70(1)561CF350 | 350 |  | 560 |  |  |  | 85 | 13000 | Snap-In Aluminum Electrolytic Capacitors | KEMET | [9 empty] | CF | 30*50 | 2.46 | 6.11 | 249 | 129
ALC70(1)561DD350 | 350 |  | 560 |  |  |  | 85 | 15000 | Snap-In Aluminum Electrolytic Capacitors | KEMET | [9 empty] | DD | 35*40 | 2.53 | 5.93 | 253 | 133
ALC70(1)681DE350 | 350 |  | 680 |  |  |  | 85 | 15000 | Snap-In Aluminum Electrolytic Capacitors | KEMET | [9 empty] | DE | 35*45 | 2.87 | 6.63 | 209 | 100
ALC70(1)751DF350 | 350 |  | 750 |  |  |  | 85 | 15000 | Snap-In Aluminum Electrolytic Capacitors | KEMET | [9 empty] | DF | 35*50 | 3.09 | 7.15 | 190 | 100
ALC70(1)821DF350 | 350 |  | 820 |  |  |  | 85 | 15000 | Snap-In Aluminum Electrolytic Capacitors | KEMET | [9 empty] | DF | 35*50 | 3.23 | 7.31 | 175 | 84
ALC70(1)102EF350 | 350 |  | 1000 |  |  |  | 85 | 18000 | Snap-In Aluminum Electrolytic Capacitors | KEMET | [9 empty] | EF | 40*50 | 3.76 | 8 | 148 | 73
ALC70(1)112EF350 | 350 |  | 1100 |  |  |  | 85 | 18000 | Snap-In Aluminum Electrolytic Capacitors | KEMET | [9 empty] | EF | 40*50 | 3.93 | 8.09 | 136 | 74
ALC70(1)122EH350 | 350 |  | 1200 |  |  |  | 85 | 18000 | Snap-In Aluminum Electrolytic Capacitors | KEMET | [9 empty] | EH | 40*60 | 4.27 | 9.07 | 123 | 61
ALC70(1)132EH350 | 350 |  | 1300 |  |  |  | 85 | 18000 | Snap-In Aluminum Electrolytic Capacitors | KEMET | [9 empty] | EH | 40*60 | 4.44 | 9.2 | 115 | 62
ALC70(1)152EJ350 | 350 |  | 1500 |  |  |  | 85 | 18000 | Snap-In Aluminum Electrolytic Capacitors | KEMET | [9 empty] | EJ | 40*70 | 4.9 | 10.09 | 100 | 50
ALC70(1)182EL350 | 350 |  | 1800 |  |  |  | 85 | 18000 | Snap-In Aluminum Electrolytic Capacitors | KEMET | [9 empty] | EL | 40*80 | 5.46 | 10.94 | 84 | 42
ALC70(1)202EL350 | 350 |  | 2000 |  |  |  | 85 | 18000 | Snap-In Aluminum Electrolytic Capacitors | KEMET | [9 empty] | EL | 40*80 | 5.77 | 11.15 | 77 | 43
ALC70(1)222EN350 | 350 |  | 2200 |  |  |  | 85 | 18000 | Snap-In Aluminum Electrolytic Capacitors | KEMET | [9 empty] | EN | 40*100 | 6.13 | 11.94 | 70 | 36
ALC70(1)272FP350 | 350 |  | 2700 |  |  |  | 85 | 18000 | Snap-In Aluminum Electrolytic Capacitors | KEMET | [9 empty] | KP | 45*105 | 7.22 | 14.88 | 55 | 28
ALC70(1)332FP350 | 350 |  | 3300 |  |  |  | 85 | 18000 | Snap-In Aluminum Electrolytic Capacitors | KEMET | [9 empty] | FP | 45*105 | 8.14 | 15.8 | 47 | 26
ALC70(1)392KP350 | 350 |  | 3900 |  |  |  | 85 | 18000 | Snap-In Aluminum Electrolytic Capacitors | KEMET | [9 empty] | KP | 50*105 | 9.11 | 16.74 | 41 | 23
ALC70(1)151BB400 | 400 |  | 150 |  |  |  | 85 | 10000 | Snap-In Aluminum Electrolytic Capacitors | KEMET | [9 empty] | BB | 25*30 | 1.01 | 2.46 | 915 | 482
ALC70(1)181BC400 | 400 |  | 180 |  |  |  | 85 | 10000 | Snap-In Aluminum Electrolytic Capacitors | KEMET | [9 empty] | BC | 25*35 | 1.15 | 2.82 | 761 | 359
ALC70(1)221BD400 | 400 |  | 220 |  |  |  | 85 | 10000 | Snap-In Aluminum Electrolytic Capacitors | KEMET | [9 empty] | BD | 25*40 | 1.31 | 3.2 | 624 | 328
ALC70(1)221CB400 | 400 |  | 220 |  |  |  | 85 | 13000 | Snap-In Aluminum Electrolytic Capacitors | KEMET | [9 empty] | CB | 30*30 | 1.38 | 3.55 | 616 | 321
ALC70(1)271CC400 | 400 |  | 270 |  |  |  | 85 | 13000 | Snap-In Aluminum Electrolytic Capacitors | KEMET | [9 empty] | cC | 30*35 | 1.59 | 4.08 | 502 | 234
ALC70(1)331CD400 | 400 |  | 330 |  |  |  | 85 | 13000 | Snap-In Aluminum Electrolytic Capacitors | KEMET | [9 empty] | CD | 30*40 | 1.81 | 4.64 | 411 | 214
ALC70(1)361CD400 | 400 |  | 360 |  |  |  | 85 | 13000 | Snap-In Aluminum Electrolytic Capacitors | KEMET | [9 empty] | CD | 30*40 | 1.9 | 4.8 | 378 | 198
ALC70(1)391DC400 | 400 |  | 390 |  |  |  | 85 | 15000 | Snap-In Aluminum Electrolytic Capacitors | KEMET | [9 empty] | DC | 35*35 | 2.08 | 4.96 | 354 | 187
ALC70(1)431EB400 | 400 |  | 430 |  |  |  | 85 | 18000 | Snap-In Aluminum Electrolytic Capacitors | KEMET | [9 empty] | EB | 40*30 | 2.22 | 4.83 | 334 | 180
ALC70(1)471CF400 | 400 |  | 470 |  |  |  | 85 | 13000 | Snap-In Aluminum Electrolytic Capacitors | KEMET | [9 empty] | CF | 30*50 | 2.29 | 5.73 | 290 | 152
ALC70(1)511DD400 | 400 |  | 510 |  |  |  | 85 | 15000 | Snap-In Aluminum Electrolytic Capacitors | KEMET | [9 empty] | DD | 35*40 | 2.46 | 5.74 | 272 | 145
ALC70(1)561DE400 | 400 |  | 560 |  |  |  | 85 | 15000 | Snap-In Aluminum Electrolytic Capacitors | KEMET | [9 empty] | DE | 35*45 | 2.65 | 6.25 | 247 | 118
ALC70(1)681DF400 | 400 |  | 680 |  |  |  | 85 | 15000 | Snap-In Aluminum Electrolytic Capacitors | KEMET | [9 empty] | DF | 35*50 | 2.99 | 6.92 | 205 | 109
ALC70(1)821EF400 | 400 |  | 820 |  |  |  | 85 | 18000 | Snap-In Aluminum Electrolytic Capacitors | KEMET | [9 empty] | EF | 40*50 | 3.47 | 7.62 | 175 | 93
ALC70(1)911EF400 | 400 |  | 910 |  |  |  | 85 | 18000 | Snap-In Aluminum Electrolytic Capacitors | KEMET | [9 empty] | EF | 40*50 | 3.65 | 7.76 | 159 | 86
ALC70(1)102EH400 | 400 |  | 1000 |  |  |  | 85 | 18000 | Snap-In Aluminum Electrolytic Capacitors | KEMET | [9 empty] | EH | 40*60 | 3.97 | 8.66 | 143 | 76
ALC70(1)122EH400 | 400 |  | 1200 |  |  |  | 85 | 18000 | Snap-In Aluminum Electrolytic Capacitors | KEMET | [9 empty] | EH | 40*60 | 4.35 | 8.97 | 122 | 67
ALC70(1)152EJ400 | 400 |  | 1500 |  |  |  | 85 | 18000 | Snap-In Aluminum Electrolytic Capacitors | KEMET | [9 empty] | EJ | 40*70 | 5.01 | 10.01 | 99 | 50
ALC70(1)162EL400 | 400 |  | 1600 |  |  |  | 85 | 18000 | Snap-In Aluminum Electrolytic Capacitors | KEMET | [9 empty] | EL | 40*80 | 5.27 | 10.65 | 92 | 51
ALC70(1)182EL400 | 400 |  | 1800 |  |  |  | 85 | 18000 | Snap-In Aluminum Electrolytic Capacitors | KEMET | [9 empty] | EL | 40*80 | 5.6 | 10.89 | 84 | 43
ALC70(1)222EN400 | 400 |  | 2200 |  |  |  | 85 | 18000 | Snap-In Aluminum Electrolytic Capacitors | KEMET | [9 empty] | EN | 40*100 | 6.32 | 12.01 | 69 | 36
ALC70(1)272FP400 | 400 |  | 2700 |  |  |  | 85 | 18000 | Snap-In Aluminum Electrolytic Capacitors | KEMET | [9 empty] | FP | 45*105 | 7.49 | 15.09 | 55 | 30
ALC70(1)332KP400 | 400 |  | 3300 |  |  |  | 85 | 18000 | Snap-In Aluminum Electrolytic Capacitors | KEMET | [9 empty] | KP | 50*105 | 8.57 | 16.23 | 47 | 24
ALC70(1)362KP400 | 400 |  | 3600 |  |  |  | 85 | 18000 | Snap-In Aluminum Electrolytic Capacitors | KEMET | [9 empty] | KP | 50*105 | 8.98 | 16.52 | 43 | 25
ALC70(1)121BB450 | 450 |  | 120 |  |  |  | 85 | 10000 | Snap-In Aluminum Electrolytic Capacitors | KEMET | [9 empty] | BB | 25*30 | 0.93 | 2.25 | 1165 | 654
ALC70(1)151CB450 | 450 |  | 150 |  |  |  | 85 | 13000 | Snap-In Aluminum Electrolytic Capacitors | KEMET | [9 empty] | CB | 30*30 | 1.16 | 2.98 | 920 | 512
ALC70(1)181BD450 | 450 |  | 180 |  |  |  | 85 | 10000 | Snap-In Aluminum Electrolytic Capacitors | KEMET | [9 empty] | BD | 25*40 | 1.22 | 2.94 | 778 | 437
ALC70(1)181CB450 | 450 |  | 180 |  |  |  | 85 | 13000 | Snap-In Aluminum Electrolytic Capacitors | KEMET | [9 empty] | CB | 30*30 | 1.28 | 3.23 | 770 | 430
ALC70(1)221CD450 | 450 |  | 220 |  |  |  | 85 | 13000 | Snap-In Aluminum Electrolytic Capacitors | KEMET | [9 empty] | CD | 30*40 | 1.5 | 3.84 | 628 | 349
ALC70(1)271CD450 | 450 |  | 270 |  |  |  | 85 | 13000 | Snap-In Aluminum Electrolytic Capacitors | KEMET | [9 empty] | CD | 30*40 | 1.68 | 4.23 | 514 | 262
ALC70(1)301CD450 | 450 |  | 300 |  |  |  | 85 | 13000 | Snap-In Aluminum Electrolytic Capacitors | KEMET | [9 empty] | CD | 30*40 | 1.79 | 4.43 | 464 | 259
ALC70(1)331DC450 | 450 |  | 330 |  |  |  | 85 | 15000 | Snap-In Aluminum Electrolytic Capacitors | KEMET | [9 empty] | DC | 35*35 | 1.97 | 4.64 | 427 | 241
ALC70(1)361EB450 | 450 |  | 360 |  |  |  | 85 | 18000 | Snap-In Aluminum Electrolytic Capacitors | KEMET | [9 empty] | EB | 40*30 | 2.1 | 4.56 | 405 | 231
ALC70(1)391CF450 | 450 |  | 390 |  |  |  | 85 | 13000 | Snap-In Aluminum Electrolytic Capacitors | KEMET | [9 empty] | CF | 30*50 | 2.14 | 5.28 | 357 | 200
ALC70(1)391DD450 | 450 |  | 390 |  |  |  | 85 | 15000 | Snap-In Aluminum Electrolytic Capacitors | KEMET | [9 empty] | DD | 35*40 | 2.21 | 5.22 | 361 | 203
ALC70(1)471DF450 | 450 |  | 470 |  |  |  | 85 | 15000 | Snap-In Aluminum Electrolytic Capacitors | KEMET | [9 empty] | DF | 35*50 | 2.54 | 6.07 | 299 | 167
ALC70(1)561DF450 | 450 |  | 560 |  |  |  | 85 | 15000 | Snap-In Aluminum Electrolytic Capacitors | KEMET | [9 empty] | DF | 35*50 | 2.8 | 6.45 | 253 | 143
ALC70(1)681DH450 | 450 |  | 680 |  |  |  | 85 | 15000 | Snap-In Aluminum Electrolytic Capacitors | KEMET | [9 empty] | DH | 35*60 | 3.2 | 7.34 | 209 | 109
ALC70(1)751EF450 | 450 |  | 750 |  |  |  | 85 | 18000 | Snap-In Aluminum Electrolytic Capacitors | KEMET | [9 empty] | EF | 40*50 | 3.42 | 7.33 | 195 | 112
ALC70(1)821EH450 | 450 |  | 820 |  |  |  | 85 | 18000 | Snap-In Aluminum Electrolytic Capacitors | KEMET | [9 empty] | EH | 40*60 | 3.71 | 8.14 | 177 | 100
ALC70(1)102EH450 | 450 |  | 1000 |  |  |  | 85 | 18000 | Snap-In Aluminum Electrolytic Capacitors | KEMET | [9 empty] | EH | 40*60 | 4.11 | 8.53 | 148 | 85
ALC70(1)122EL450 | 450 |  | 1200 |  |  |  | 85 | 18000 | Snap-In Aluminum Electrolytic Capacitors | KEMET | [9 empty] | EL | 40*80 | 4.69 | 9.87 | 123 | 66
ALC70(1)132EL450 | 450 |  | 1300 |  |  |  | 85 | 18000 | Snap-In Aluminum Electrolytic Capacitors | KEMET | [9 empty] | EL | 40*80 | 4.91 | 10.09 | 114 | 66
ALC70(1)152EN450 | 450 |  | 1500 |  |  |  | 85 | 18000 | Snap-In Aluminum Electrolytic Capacitors | KEMET | [9 empty] | EN | 40*100 | 5.34 | 10.88 | 99 | 54
ALC70(1)182EN450 | 450 |  | 1800 |  |  |  | 85 | 18000 | Snap-In Aluminum Electrolytic Capacitors | KEMET | [9 empty] | EN | 40*100 | 5.94 | 11.49 | 85 | 46
ALC70(1)202FP450 | 450 |  | 2000 |  |  |  | 85 | 18000 | Snap-In Aluminum Electrolytic Capacitors | KEMET | [9 empty] | FP | 45*105 | 6.97 | 14.41 | 68 | 39
ALC70(1)222KP450 | 450 |  | 2200 |  |  |  | 85 | 18000 | Snap-In Aluminum Electrolytic Capacitors | KEMET | [9 empty] | KP | 50*105 | 7.52 | 15.23 | 63 | 33
ALC70(1)272KP450 | 450 |  | 2700 |  |  |  | 85 | 18000 | Snap-In Aluminum Electrolytic Capacitors | KEMET | [9 empty] | KP | 50*105 | 8.45 | 15.99 | 53 | 31
ALC70(1)820BB500 | 500 |  | 82 |  |  |  | 85 | 10000 | Snap-In Aluminum Electrolytic Capacitors | KEMET | [9 empty] | BB | 25*30 | 0.77 | 1.67 | 2451 | 1692
ALC70(1)910BB500 | 500 |  | 91 |  |  |  | 85 | 10000 | Snap-In Aluminum Electrolytic Capacitors | KEMET | [9 empty] | BB | 25*30 | 0.82 | 1.75 | 2213 | 1568
ALC70(1)101BC500 | 500 |  | 100 |  |  |  | 85 | 10000 | Snap-In Aluminum Electrolytic Capacitors | KEMET | [9 empty] | BC | 25*35 | 0.89 | 1.92 | 2009 | 1387
ALC70(1)121BD500 | 500 |  | 120 |  |  |  | 85 | 10000 | Snap-In Aluminum Electrolytic Capacitors | KEMET | [9 empty] | BD | 25*40 | 1 | 2.16 | 1675 | 1156
ALC70(1)121CB500 | 500 |  | 120 |  |  |  | 85 | 13000 | Snap-In Aluminum Electrolytic Capacitors | KEMET | [9 empty] | CB | 30*30 | 1.05 | 2.32 | 1668 | 1149
ALC70(1)131BD500 | 500 |  | 130 |  |  |  | 85 | 10000 | Snap-In Aluminum Electrolytic Capacitors | KEMET | [9 empty] | BD | 25*40 | 1.05 | 2.25 | 1548 | 1097
ALC70(1)131CB500 | 500 |  | 130 |  |  |  | 85 | 13000 | Snap-In Aluminum Electrolytic Capacitors | KEMET | [9 empty] | CB | 30*30 | 1.1 | 2.41 | 1541 | 1090
ALC70(1)151CC500 | 500 |  | 150 |  |  |  | 85 | 13000 | Snap-In Aluminum Electrolytic Capacitors | KEMET | [9 empty] | CC | 30*35 | 1.22 | 2.69 | 1335 | 920
ALC70(1)181CC500 | 500 |  | 180 |  |  |  | 85 | 13000 | Snap-In Aluminum Electrolytic Capacitors | KEMET | [9 empty] | CC | 30*35 | 1.35 | 2.94 | 1115 | 769
ALC70(1)221CD500 | 500 |  | 220 |  |  |  | 85 | 13000 | Snap-In Aluminum Electrolytic Capacitors | KEMET | [9 empty] | CD | 30*40 | 1.55 | 3.36 | 913 | 646
ALC70(1)241DC500 | 500 |  | 240 |  |  |  | 85 | 15000 | Snap-In Aluminum Electrolytic Capacitors | KEMET | [9 empty] | DC | 35*35 | 1.71 | 3.61 | 841 | 597
ALC70(1)271EB500 | 500 |  | 270 |  |  |  | 85 | 18000 | Snap-In Aluminum Electrolytic Capacitors | KEMET | [9 empty] | EB | 40*30 | 1.86 | 3.74 | 765 | 545
ALC70(1)301CF500 | 500 |  | 300 |  |  |  | 85 | 13000 | Snap-In Aluminum Electrolytic Capacitors | KEMET | [9 empty] | CF | 30*50 | 1.91 | 4.11 | 670 | 475
ALC70(1)301DD500 | 500 |  | 300 |  |  |  | 85 | 15000 | Snap-In Aluminum Electrolytic Capacitors | KEMET | [9 empty] | DD | 35*40 | 1.97 | 4.15 | 674 | 478
ALC70(1)331DE500 | 500 |  | 330 |  |  |  | 85 | 15000 | Snap-In Aluminum Electrolytic Capacitors | KEMET | [9 empty] | DE | 35*45 | 2.12 | 4.49 | 612 | 423
ALC70(1)391DF500 | 500 |  | 390 |  |  |  | 85 | 15000 | Snap-In Aluminum Electrolytic Capacitors | KEMET | [9 empty] | DF | 35*50 | 2.37 | 4.97 | 519 | 359
ALC70(1)431DF500 | 500 |  | 430 |  |  |  | 85 | 15000 | Snap-In Aluminum Electrolytic Capacitors | KEMET | [9 empty] | DF | 35*50 | 2.5 | 5.19 | 472 | 335
ALC70(1)471DG500 | 500 |  | 470 |  |  |  | 85 | 15000 | Snap-In Aluminum Electrolytic Capacitors | KEMET | [9 empty] | DG | 35*55 | 2.66 | 5.53 | 431 | 299
ALC70(1)561EF500 | 500 |  | 560 |  |  |  | 85 | 18000 | Snap-In Aluminum Electrolytic Capacitors | KEMET | [9 empty] | EF | 40*50 | 3.02 | 6.04 | 370 | 264
ALC70(1)681EH500 | 500 |  | 680 |  |  |  | 85 | 18000 | Snap-In Aluminum Electrolytic Capacitors | KEMET | [9 empty] | EH | 40*60 | 3.46 | 6.89 | 305 | 212
ALC70(1)751EH500 | 500 |  | 750 |  |  |  | 85 | 18000 | Snap-In Aluminum Electrolytic Capacitors | KEMET | [9 empty] | EH | 40*60 | 3.65 | 7.13 | 278 | 199
ALC70(1)821EJ500 | 500 |  | 820 |  |  |  | 85 | 18000 | Snap-In Aluminum Electrolytic Capacitors | KEMET | [9 empty] | EJ | 40*70 | 3.91 | 7.7 | 254 | 177
ALC70(1)102EL500 | 500 |  | 1000 |  |  |  | 85 | 18000 | Snap-In Aluminum Electrolytic Capacitors | KEMET | [9 empty] | EL | 40*80 | 4.42 | 8.53 | 209 | 150
ALC70(1)122EN500 | 500 |  | 1200 |  |  |  | 85 | 18000 | Snap-In Aluminum Electrolytic Capacitors | KEMET | [9 empty] | EN | 40*100 | 4.93 | 9.38 | 175 | 123
ALC70(1)152FP500 | 500 |  | 1500 |  |  |  | 85 | 18000 | Snap-In Aluminum Electrolytic Capacitors | KEMET | [9 empty] | FP | 45*105 | 5.85 | 10.93 | 153 | 112
ALC70(1)162FP500 | 500 |  | 1600 |  |  |  | 85 | 18000 | Snap-In Aluminum Electrolytic Capacitors | KEMET | [9 empty] | FP | 45*105 | 6.09 | 11.29 | 144 | 107
ALC70(1)182KP500 | 500 |  | 1800 |  |  |  | 85 | 18000 | Snap-In Aluminum Electrolytic Capacitors | KEMET | [9 empty] | KP | 50*105 | 6.68 | 12.15 | 130 | 96
ALC70(1)222KP500 | 500 |  | 2200 |  |  |  | 85 | 18000 | Snap-In Aluminum Electrolytic Capacitors | KEMET | [9 empty] | KP | 50*105 | 7.53 | 13.2 | 108 | 81
ALC70(1)680BB550 | 550 |  | 68 |  |  |  | 85 | 10000 | Snap-In Aluminum Electrolytic Capacitors | KEMET | [9 empty] | BB | 25*30 | 0.64 | 1.01 | 6330 | 5473
ALC70(1)750BB550 | 550 |  | 75 |  |  |  | 85 | 10000 | Snap-In Aluminum Electrolytic Capacitors | KEMET | [9 empty] | BB | 25*30 | 0.67 | 1.06 | 5733 | 4984
ALC70(1)820BB550 | 550 |  | 82 |  |  |  | 85 | 10000 | Snap-In Aluminum Electrolytic Capacitors | KEMET | [9 empty] | BB | 25*30 | 0.7 | 1.11 | 5257 | 4546
ALC70(1)101BC550 | 550 |  | 100 |  |  |  | 85 | 10000 | Snap-In Aluminum Electrolytic Capacitors | KEMET | [9 empty] | BC | 25*35 | 0.81 | 1.28 | 4310 | 3727
ALC70(1)121BD550 | 550 |  | 120 |  |  |  | 85 | 10000 | Snap-In Aluminum Electrolytic Capacitors | KEMET | [9 empty] | BD | 25*40 | 0.92 | 1.44 | 3586 | 3118
ALC70(1)121CB550 | 550 |  | 120 |  |  |  | 85 | 13000 | Snap-In Aluminum Electrolytic Capacitors | KEMET | [9 empty] | CB | 30*30 | 0.96 | 1.52 | 3578 | 3110
ALC70(1)151CC550 | 550 |  | 150 |  |  |  | 85 | 13000 | Snap-In Aluminum Electrolytic Capacitors | KEMET | [9 empty] | CC | 30*35 | 1.11 | 1.77 | 2868 | 2479
ALC70(1)181CD550 | 550 |  | 180 |  |  |  | 85 | 13000 | Snap-In Aluminum Electrolytic Capacitors | KEMET | [9 empty] | CD | 30*40 | 1.26 | 2 | 2390 | 2066
ALC70(1)201CD550 | 550 |  | 200 |  |  |  | 85 | 13000 | Snap-In Aluminum Electrolytic Capacitors | KEMET | [9 empty] | CD | 30*40 | 1.34 | 2.12 | 2149 | 1868
ALC70(1)221DC550 | 550 |  | 220 |  |  |  | 85 | 15000 | Snap-In Aluminum Electrolytic Capacitors | KEMET | [9 empty] | DC | 35*35 | 1.49 | 2.33 | 1958 | 1703
ALC70(1)241EB550 | 550 |  | 240 |  |  |  | 85 | 18000 | Snap-In Aluminum Electrolytic Capacitors | KEMET | [9 empty] | EB | 40*30 | 1.6 | 2.46 | 1825 | 1588
ALC70(1)271CF550 | 550 |  | 270 |  |  |  | 85 | 13000 | Snap-In Aluminum Electrolytic Capacitors | KEMET | [9 empty] | CF | 30*50 | 1.65 | 2.59 | 1593 | 1384
ALC70(1)271DD550 | 550 |  | 270 |  |  |  | 85 | 15000 | Snap-In Aluminum Electrolytic Capacitors | KEMET | [9 empty] | DD | 35*40 | 1.7 | 2.66 | 1596 | 1388
ALC70(1)331DE550 | 550 |  | 330 |  |  |  | 85 | 15000 | Snap-In Aluminum Electrolytic Capacitors | KEMET | [9 empty] | DE | 35*45 | 1.94 | 3.03 | 1309 | 1133
ALC70(1)361DF550 | 550 |  | 360 |  |  |  | 85 | 15000 | Snap-In Aluminum Electrolytic Capacitors | KEMET | [9 empty] | DF | 35*50 | 2.08 | 3.24 | 1198 | 1042
ALC70(1)391DF550 | 550 |  | 390 |  |  |  | 85 | 15000 | Snap-In Aluminum Electrolytic Capacitors | KEMET | [9 empty] | DF | 35*50 | 2.16 | 3.38 | 1109 | 959
ALC70(1)471DH550 | 550 |  | 470 |  |  |  | 85 | 15000 | Snap-In Aluminum Electrolytic Capacitors | KEMET | [9 empty] | DH | 35*60 | 2.46 | 3.85 | 920 | 800
ALC70(1)471EF550 | 550 |  | 470 |  |  |  | 85 | 18000 | Snap-In Aluminum Electrolytic Capacitors | KEMET | [9 empty] | EF | 40*50 | 2.52 | 3.9 | 933 | 808
ALC70(1)511EF550 | 550 |  | 510 |  |  |  | 85 | 18000 | Snap-In Aluminum Electrolytic Capacitors | KEMET | [9 empty] | EF | 40*50 | 2.64 | 4.05 | 860 | 749
ALC70(1)561EH550 | 550 |  | 560 |  |  |  | 85 | 18000 | Snap-In Aluminum Electrolytic Capacitors | KEMET | [9 empty] | EH | 40*60 | 2.85 | 4.41 | 783 | 678
ALC70(1)621EH550 | 550 |  | 620 |  |  |  | 85 | 18000 | Snap-In Aluminum Electrolytic Capacitors | KEMET | [9 empty] | EH | 40*60 | 3.03 | 4.64 | 708 | 616
ALC70(1)681EH550 | 550 |  | 680 |  |  |  | 85 | 18000 | Snap-In Aluminum Electrolytic Capacitors | KEMET | [9 empty] | EH | 40*60 | 3.17 | 4.85 | 648 | 561
ALC70(1)821EJ550 | 550 |  | 820 |  |  |  | 85 | 18000 | Snap-In Aluminum Electrolytic Capacitors | KEMET | [9 empty] | EJ | 40*70 | 3.59 | 5.47 | 538 | 466
ALC70(1)911EL550 | 550 |  | 910 |  |  |  | 85 | 18000 | Snap-In Aluminum Electrolytic Capacitors | KEMET | [9 empty] | EL | 40*80 | 3.87 | 5.88 | 484 | 421
ALC70(1)102EN550 | 550 |  | 1000 |  |  |  | 85 | 18000 | Snap-In Aluminum Electrolytic Capacitors | KEMET | [9 empty] | EN | 40*100 | 4.08 | 6.22 | 441 | 382
ALC70(1)122EN550 | 550 |  | 1200 |  |  |  | 85 | 18000 | Snap-In Aluminum Electrolytic Capacitors | KEMET | [9 empty] | EN | 40*100 | 4.57 | 6.88 | 369 | 320
ALC70(1)132FP550 | 550 |  | 1300 |  |  |  | 85 | 18000 | Snap-In Aluminum Electrolytic Capacitors | KEMET | [9 empty] | FP | 45*105 | 5.12 | 7.94 | 316 | 273
ALC70(1)152KP550 | 550 |  | 1500 |  |  |  | 85 | 18000 | Snap-In Aluminum Electrolytic Capacitors | KEMET | [9 empty] | KP | 50*105 | 5.72 | 8.79 | 278 | 239
ALC70(1)182KP550 | 550 |  | 1800 |  |  |  | 85 | 18000 | Snap-In Aluminum Electrolytic Capacitors | KEMET | [9 empty] | KP | 50*105 | 6.4 | 9.7 | 233 | 201
ALC70(1)470BB600 | 600 |  | 47 |  |  |  | 85 | 10000 | Snap-In Aluminum Electrolytic Capacitors | KEMET | [9 empty] | BB | 25*30 | 0.69 | 1.54 | 2705 | 1739
ALC70(1)510BB600 | 600 |  | 51 |  |  |  | 85 | 10000 | Snap-In Aluminum Electrolytic Capacitors | KEMET | [9 empty] | BB | 25*30 | 0.72 | 1.6 | 2496 | 1723
ALC70(1)560BC600 | 600 |  | 56 |  |  |  | 85 | 10000 | Snap-In Aluminum Electrolytic Capacitors | KEMET | [9 empty] | BC | 25*35 | 0.78 | 1.74 | 2269 | 1458
ALC70(1)680BC600 | 600 |  | 68 |  |  |  | 85 | 10000 | Snap-In Aluminum Electrolytic Capacitors | KEMET | [9 empty] | BC | 25*35 | 0.87 | 1.91 | 1874 | 1207
ALC70(1)820BD600 | 600 |  | 82 |  |  |  | 85 | 10000 | Snap-In Aluminum Electrolytic Capacitors | KEMET | [9 empty] | BD | 25*40 | 0.99 | 2.17 | 1555 | 1074
ALC70(1)820CB600 | 600 |  | 82 |  |  |  | 85 | 13000 | Snap-In Aluminum Electrolytic Capacitors | KEMET | [9 empty] | CB | 30*30 | 1.03 | 2.32 | 1548 | 1067
ALC70(1)101CC600 | 600 |  | 100 |  |  |  | 85 | 13000 | Snap-In Aluminum Electrolytic Capacitors | KEMET | [9 empty] | cC | 30*35 | 1.19 | 2.66 | 1269 | 815
ALC70(1)121CD600 | 600 |  | 120 |  |  |  | 85 | 13000 | Snap-In Aluminum Electrolytic Capacitors | KEMET | [9 empty] | CD | 30*40 | 1.34 | 3 | 1058 | 679
ALC70(1)131CD600 | 600 |  | 130 |  |  |  | 85 | 13000 | Snap-In Aluminum Electrolytic Capacitors | KEMET | [9 empty] | CD | 30*40 | 1.4 | 3.13 | 977 | 674
ALC70(1)151DC600 | 600 |  | 150 |  |  |  | 85 | 15000 | Snap-In Aluminum Electrolytic Capacitors | KEMET | [9 empty] | DC | 35*35 | 1.6 | 3.46 | 853 | 589
ALC70(1)161EB600 | 600 |  | 160 |  |  |  | 85 | 18000 | Snap-In Aluminum Electrolytic Capacitors | KEMET | [9 empty] | EB | 40*30 | 1.69 | 3.53 | 817 | 566
ALC70(1)181CF600 | 600 |  | 180 |  |  |  | 85 | 13000 | Snap-In Aluminum Electrolytic Capacitors | KEMET | [9 empty] | CF | 30*50 | 1.75 | 3.87 | 707 | 488
ALC70(1)181DD600 | 600 |  | 180 |  |  |  | 85 | 15000 | Snap-In Aluminum Electrolytic Capacitors | KEMET | [9 empty] | DD | 35*40 | 1.81 | 3.91 | 711 | 491
ALC70(1)221DE600 | 600 |  | 220 |  |  |  | 85 | 15000 | Snap-In Aluminum Electrolytic Capacitors | KEMET | [9 empty] | DE | 35*45 | 2.06 | 4.43 | 582 | 376
ALC70(1)241DF600 | 600 |  | 240 |  |  |  | 85 | 15000 | Snap-In Aluminum Electrolytic Capacitors | KEMET | [9 empty] | DF | 35*50 | 2.2 | 4.74 | 534 | 369
ALC70(1)271DG600 | 600 |  | 270 |  |  |  | 85 | 15000 | Snap-In Aluminum Electrolytic Capacitors | KEMET | [9 empty] | DG | 35*55 | 2.38 | 5.12 | 475 | 306
ALC70(1)331EF600 | 600 |  | 330 |  |  |  | 85 | 18000 | Snap-In Aluminum Electrolytic Capacitors | KEMET | [9 empty] | EF | 40*50 | 2.75 | 5.69 | 397 | 275
ALC70(1)391EH600 | 600 |  | 390 |  |  |  | 85 | 18000 | Snap-In Aluminum Electrolytic Capacitors | KEMET | [9 empty] | EH | 40*60 | 3.1 | 6.42 | 336 | 218
ALC70(1)431EH600 | 600 |  | 430 |  |  |  | 85 | 18000 | Snap-In Aluminum Electrolytic Capacitors | KEMET | [9 empty] | EH | 40*60 | 3.27 | 6.67 | 306 | 212
ALC70(1)471EJ600 | 600 |  | 470 |  |  |  | 85 | 18000 | Snap-In Aluminum Electrolytic Capacitors | KEMET | [9 empty] | EJ | 40*70 | 3.5 | 7.19 | 279 | 182
ALC70(1)561EL600 | 600 |  | 560 |  |  |  | 85 | 18000 | Snap-In Aluminum Electrolytic Capacitors | KEMET | [9 empty] | EL | 40*80 | 3.91 | 7.91 | 235 | 153
ALC70(1)621EL600 | 600 |  | 620 |  |  |  | 85 | 18000 | Snap-In Aluminum Electrolytic Capacitors | KEMET | [9 empty] | EL | 40*80 | 4.15 | 8.24 | 214 | 149
ALC70(1)681EN600 | 600 |  | 680 |  |  |  | 85 | 18000 | Snap-In Aluminum Electrolytic Capacitors | KEMET | [9 empty] | EN | 40*100 | 4.38 | 8.75 | 195 | 127
ALC70(1)821EN600 | 600 |  | 820 |  |  |  | 85 | 18000 | Snap-In Aluminum Electrolytic Capacitors | KEMET | [9 empty] | EN | 40*100 | 4.92 | 9.48 | 163 | 107
ALC70(1)102FP600 | 600 |  | 1000 |  |  |  | 85 | 18000 | Snap-In Aluminum Electrolytic Capacitors | KEMET | [9 empty] | FP | 45*105 | 5.75 | 11.48 | 132 | 92
ALC70(1)122KP600 | 600 |  | 1200 |  |  |  | 85 | 18000 | Snap-In Aluminum Electrolytic Capacitors | KEMET | [9 empty] | KP | 50*105 | 6.57 | 12.7 | 113 | 74
ALC70(1)132KP600 | 600 |  | 1300 |  |  |  | 85 | 18000 | Snap-In Aluminum Electrolytic Capacitors | KEMET | [9 empty] | KP | 50*105 | 6.89 | 13.12 | 105 | 73
ALC70(1)560BB630 | 630 |  | 56 |  |  |  | 85 | 10000 | Snap-In Aluminum Electrolytic Capacitors | KEMET | [9 empty] | BB | 25*30 | 0.75 | 1.65 | 2331 | 1604
ALC70(1)680BC630 | 630 |  | 68 |  |  |  | 85 | 10000 | Snap-In Aluminum Electrolytic Capacitors | KEMET | [9 empty] | BC | 25*35 | 0.86 | 1.9 | 1919 | 1320
ALC70(1)820BD630 | 630 |  | 82 |  |  |  | 85 | 10000 | Snap-In Aluminum Electrolytic Capacitors | KEMET | [9 empty] | BD | 25*40 | 0.98 | 2.16 | 1592 | 1095
ALC70(1)820CB630 | 630 |  | 82 |  |  |  | 85 | 13000 | Snap-In Aluminum Electrolytic Capacitors | KEMET | [9 empty] | CB | 30*30 | 1.03 | 2.3 | 1584 | 1088
ALC70(1)101CC630 | 630 |  | 100 |  |  |  | 85 | 13000 | Snap-In Aluminum Electrolytic Capacitors | KEMET | [9 empty] | CC | 30*35 | 1.18 | 2.65 | 1299 | 892
ALC70(1)121CD630 | 630 |  | 120 |  |  |  | 85 | 13000 | Snap-In Aluminum Electrolytic Capacitors | KEMET | [9 empty] | CD | 30*40 | 1.34 | 3 | 1083 | 744
ALC70(1)151DC630 | 630 |  | 150 |  |  |  | 85 | 15000 | Snap-In Aluminum Electrolytic Capacitors | KEMET | [9 empty] | DC | 35*35 | 1.58 | 3.43 | 873 | 601
ALC70(1)151EB630 | 630 |  | 150 |  |  |  | 85 | 18000 | Snap-In Aluminum Electrolytic Capacitors | KEMET | [9 empty] | EB | 40*30 | 1.63 | 3.44 | 889 | 612
ALC80(1)103BB025 | 25 |  | 10000 |  |  |  | 105 | 6000 | Snap-In Aluminum Electrolytic Capacitors | KEMET | [9 empty] | BB | 25*30 |  |  | 120 | 335 |  | 3.66 | 4.54
ALC80(1)123BC025 | 25 |  | 12000 |  |  |  | 105 | 6000 | Snap-In Aluminum Electrolytic Capacitors | KEMET | [9 empty] | BC | 25*35 |  |  | 99 | 87 |  | 4.19 | 5.22
ALC80(1)153BD025 | 25 |  | 15000 |  |  |  | 105 | 6000 | Snap-In Aluminum Electrolytic Capacitors | KEMET | [9 empty] | BD | 25*40 |  |  | 81 | 71 |  | 4.73 | 5.81
ALC80(1)163CB025 | 25 |  | 16000 |  |  |  | 105 | 7000 | Snap-In Aluminum Electrolytic Capacitors | KEMET | [9 empty] | CB | 30*30 |  |  | 71 | 62 |  | 5.61 | 7.27
ALC80(1)183CC025 | 25 |  | 18000 |  |  |  | 105 | 7000 | Snap-In Aluminum Electrolytic Capacitors | KEMET | [9 empty] | CC | 30*35 |  |  | 62 | 54 |  | 6.27 | 8.25
ALC80(1)223CD025 | 25 |  | 22000 |  |  |  | 105 | 7000 | Snap-In Aluminum Electrolytic Capacitors | KEMET | [9 empty] | CD | 30*40 |  |  | 52 | 45 |  | 7.05 | 9.17
ALC80(1)243CD025 | 25 |  | 24000 |  |  |  | 105 | 7000 | Snap-In Aluminum Electrolytic Capacitors | KEMET | [9 empty] | CD | 30*40 |  |  | 48 | 42 |  | 7.23 | 9.26
ALC80(1)333CF025 | 25 |  | 33000 |  |  |  | 105 | 7000 | Snap-In Aluminum Electrolytic Capacitors | KEMET | [9 empty] | CF | 30*50 |  |  | 36 | 31 |  | 8.63 | 10.78
ALC80(1)273DC025 | 25 |  | 27000 |  |  |  | 105 | 8000 | Snap-In Aluminum Electrolytic Capacitors | KEMET | [9 empty] | DC | 35*35 |  |  | 47 | 41 |  | 7.28 | 8.75
ALC80(1)333DD025 | 25 |  | 33000 |  |  |  | 105 | 8000 | Snap-In Aluminum Electrolytic Capacitors | KEMET | [9 empty] | DD | 35*40 |  |  | 39 | 34 |  | 8.19 | 9.78
ALC80(1)393DE025 | 25 |  | 39000 |  |  |  | 105 | 8000 | Snap-In Aluminum Electrolytic Capacitors | KEMET | [9 empty] | DE | 35*45 |  |  | 33 | 29 |  | 9 | 10.67
ALC80(1)473DF025 | 25 |  | 47000 |  |  |  | 105 | 8000 | Snap-In Aluminum Electrolytic Capacitors | KEMET | [9 empty] | DF | 35*50 |  |  | 28 | 25 |  | 9.79 | 11.43
ALC80(1)563DH025 | 25 |  | 56000 |  |  |  | 105 | 8000 | Snap-In Aluminum Electrolytic Capacitors | KEMET | [9 empty] | DH | 35*60 |  |  | 24 | 21 |  | 10.93 | 12.7
ALC80(1)303EB025 | 25 |  | 30000 |  |  |  | 105 | 9000 | Snap-In Aluminum Electrolytic Capacitors | KEMET | [9 empty] | EB | 40*30 |  |  | 49 | 44 |  | 6.75 | 7.64
ALC80(1)623EF025 | 25 |  | 62000 |  |  |  | 105 | 9000 | Snap-In Aluminum Electrolytic Capacitors | KEMET | [9 empty] | EF | 40*50 |  |  | 25 | 22 |  | 10.5 | 11.74
ALC80(1)683EF025 | 25 |  | 68000 |  |  |  | 105 | 9000 | Snap-In Aluminum Electrolytic Capacitors | KEMET | [9 empty] | EF | 40*50 |  |  | 24 | 22 |  | 10.5 | 11.59
ALC80(1)823EH025 | 25 |  | 82000 |  |  |  | 105 | 9000 | Snap-In Aluminum Electrolytic Capacitors | KEMET | [9 empty] | EH | 40*60 |  |  | 20 | 18 |  | 11.85 | 13.05
ALC80(1)104EJ025 | 25 |  | 100000 |  |  |  | 105 | 9000 | Snap-In Aluminum Electrolytic Capacitors | KEMET | [9 empty] | EJ | 40*70 |  |  | 17 | 16 |  | 12.92 | 14.1
ALC80(1)114EL025 | 25 |  | 110000 |  |  |  | 105 | 9000 | Snap-In Aluminum Electrolytic Capacitors | KEMET | [9 empty] | EL | 40*80 |  |  | 16 | 15 |  | 13.66 | 14.88
ALC80(1)124EL025 | 25 |  | 120000 |  |  |  | 105 | 9000 | Snap-In Aluminum Electrolytic Capacitors | KEMET | [9 empty] | EL | 40*80 |  |  | 15 | 14 |  | 13.78 | 14.87
ALC80(1)154EN025 | 25 |  | 150000 |  |  |  | 105 | 9000 | Snap-In Aluminum Electrolytic Capacitors | KEMET | [9 empty] | EN | 40*100 |  |  | 14 | 12 |  | 14.81 | 15.81
ALC80(1)184FP025 | 25 |  | 180000 |  |  |  | 105 | 9000 | Snap-In Aluminum Electrolytic Capacitors | KEMET | [9 empty] | FP | 45*105 |  |  | 10 | 9 |  | 18.82 | 20.45
ALC80(1)224KP025 | 25 |  | 220000 |  |  |  | 105 | 9000 | Snap-In Aluminum Electrolytic Capacitors | KEMET | [9 empty] | KP | 50*105 |  |  | 9 | 9 |  | 19.8 | 21.16
ALC80(1)244KP025 | 25 |  | 240000 |  |  |  | 105 | 9000 | Snap-In Aluminum Electrolytic Capacitors | KEMET | [9 empty] | KP | 50*105 |  |  | 9 | 8 |  | 20.06 | 21.29
ALC80(1)392BB040 | 40 |  | 3900 |  |  |  | 105 | 6000 | Snap-In Aluminum Electrolytic Capacitors | KEMET | [9 empty] | BB | 25*30 |  |  | 134 | 108 |  | 3.26 | 4.52
ALC80(1)472BC040 | 40 |  | 4700 |  |  |  | 105 | 6000 | Snap-In Aluminum Electrolytic Capacitors | KEMET | [9 empty] | BC | 25*35 |  |  | 111 | 89 |  | 3.73 | 5.19
ALC80(1)562BD040 | 40 |  | 5600 |  |  |  | 105 | 6000 | Snap-In Aluminum Electrolytic Capacitors | KEMET | [9 empty] | BD | 25*40 |  |  | 94 | 75 |  | 4.17 | 5.76
ALC80(1)622BD040 | 40 |  | 6200 |  |  |  | 105 | 6000 | Snap-In Aluminum Electrolytic Capacitors | KEMET | [9 empty] | BD | 25*40 |  |  | 87 | 70 |  | 4.29 | 5.78
ALC80(1)622CB040 | 40 |  | 6200 |  |  |  | 105 | 7000 | Snap-In Aluminum Electrolytic Capacitors | KEMET | [9 empty] | CB | 30*30 |  |  | 81 | 64 |  | 4.91 | 7.22
ALC80(1)682CB040 | 40 |  | 6800 |  |  |  | 105 | 7000 | Snap-In Aluminum Electrolytic Capacitors | KEMET | [9 empty] | CB | 30*30 |  |  | 75 | 60 |  | 5.05 | 7.25
ALC80(1)822CC040 | 40 |  | 8200 |  |  |  | 105 | 7000 | Snap-In Aluminum Electrolytic Capacitors | KEMET | [9 empty] | CC | 30*35 |  |  | 62 | 49 |  | 5.77 | 8.3
ALC80(1)103CD040 | 40 |  | 10000 |  |  |  | 105 | 7000 | Snap-In Aluminum Electrolytic Capacitors | KEMET | [9 empty] | CD | 30*40 |  |  | 51 | 41 |  | 6.51 | 9.23
ALC80(1)133CF040 | 40 |  | 13000 |  |  |  | 105 | 7000 | Snap-In Aluminum Electrolytic Capacitors | KEMET | [9 empty] | CF | 30*50 |  |  | 40 | 32 |  | 7.67 | 10.68
ALC80(1)123DC040 | 40 |  | 12000 |  |  |  | 105 | 8000 | Snap-In Aluminum Electrolytic Capacitors | KEMET | [9 empty] | DC | 35*35 |  |  | 47 | 39 |  | 6.74 | 8.65
ALC80(1)133DD040 | 40 |  | 13000 |  |  |  | 105 | 8000 | Snap-In Aluminum Electrolytic Capacitors | KEMET | [9 empty] | DD | 35*40 |  |  | 43 | 35 |  | 7.44 | 9.76
ALC80(1)153DE040 | 40 |  | 15000 |  |  |  | 105 | 8000 | Snap-In Aluminum Electrolytic Capacitors | KEMET | [9 empty] | DE | 35*45 |  |  | 37 | 30 |  | 8.15 | 10.65
ALC80(1)183DF040 | 40 |  | 18000 |  |  |  | 105 | 8000 | Snap-In Aluminum Electrolytic Capacitors | KEMET | [9 empty] | DF | 35*50 |  |  | 32 | 26 |  | 8.91 | 11.41
ALC80(1)203DF040 | 40 |  | 20000 |  |  |  | 105 | 8000 | Snap-In Aluminum Electrolytic Capacitors | KEMET | [9 empty] | DF | 35*50 |  |  | 30 | 25 |  | 9.1 | 11.36
ALC80(1)223DG040 | 40 |  | 22000 |  |  |  | 105 | 8000 | Snap-In Aluminum Electrolytic Capacitors | KEMET | [9 empty] | DG | 35*55 |  |  | 27 | 23 |  | 9.69 | 12.06
ALC80(1)123EB040 | 40 |  | 12000 |  |  |  | 105 | 9000 | Snap-In Aluminum Electrolytic Capacitors | KEMET | [9 empty] | EB | 40*30 |  |  | 53 | 44 |  | 6.31 | 7.66
ALC80(1)273EF040 | 40 |  | 27000 |  |  |  | 105 | 9000 | Snap-In Aluminum Electrolytic Capacitors | KEMET | [9 empty] | EF | 40*50 |  |  | 26 | 22 |  | 9.9 | 11.6
ALC80(1)333EH040 | 40 |  | 33000 |  |  |  | 105 | 9000 | Snap-In Aluminum Electrolytic Capacitors | KEMET | [9 empty] | EH | 40*60 |  |  | 21 | 18 |  | 11.19 | 13.02
ALC80(1)393EJ040 | 40 |  | 39000 |  |  |  | 105 | 9000 | Snap-In Aluminum Electrolytic Capacitors | KEMET | [9 empty] | EJ | 40*70 |  |  | 19 | 16 |  | 12.2 | 14.07
ALC80(1)473EL040 | 40 |  | 47000 |  |  |  | 105 | 9000 | Snap-In Aluminum Electrolytic Capacitors | KEMET | [9 empty] | EL | 40*80 |  |  | 17 | 14 |  | 13.06 | 14.81
ALC80(1)563EN040 | 40 |  | 56000 |  |  |  | 105 | 9000 | Snap-In Aluminum Electrolytic Capacitors | KEMET | [9 empty] | EN | 40*100 |  |  | 15 | 13 |  | 13.94 | 15.62
ALC80(1)683FP040 | 40 |  | 68000 |  |  |  | 105 | 9000 | Snap-In Aluminum Electrolytic Capacitors | KEMET | [9 empty] | FP | 45*105 |  |  | 11 | 9 |  | 17.5 | 20.12
ALC80(1)823FP040 | 40 |  | 82000 |  |  |  | 105 | 9000 | Snap-In Aluminum Electrolytic Capacitors | KEMET | [9 empty] | FP | 45*105 |  |  | 10 | 9 |  | 18.33 | 20.56
ALC80(1)104KP040 | 40 |  | 100000 |  |  |  | 105 | 9000 | Snap-In Aluminum Electrolytic Capacitors | KEMET | [9 empty] | KP | 50*105 |  |  | 9 | 8 |  | 19.33 | 21.19
ALC80(1)272BB063 | 63 |  | 2700 |  |  |  | 105 | 6000 | Snap-In Aluminum Electrolytic Capacitors | KEMET | [9 empty] | BB | 25*30 |  |  | 139 | 104 |  | 2.91 | 4.16
ALC80(1)332BC063 | 63 |  | 3300 |  |  |  | 105 | 6000 | Snap-In Aluminum Electrolytic Capacitors | KEMET | [9 empty] | BC | 25*35 |  |  | 113 | 84 |  | 3.36 | 4.82
ALC80(1)392BD063 | 63 |  | 3900 |  |  |  | 105 | 6000 | Snap-In Aluminum Electrolytic Capacitors | KEMET | [9 empty] | BD | 25*40 |  |  | 96 | 72 |  | 3.76 | 5.39
ALC80(1)432CB063 | 63 |  | 4300 |  |  |  | 105 | 7000 | Snap-In Aluminum Electrolytic Capacitors | KEMET | [9 empty] | CB | 30*30 |  |  | 82 | 60 |  | 4.41 | 6.8
ALC80(1)472CC063 | 63 |  | 4700 |  |  |  | 105 | 7000 | Snap-In Aluminum Electrolytic Capacitors | KEMET | [9 empty] | CC | 30*35 |  |  | 73 | 53 |  | 4.88 | 7.81
ALC80(1)562CC063 | 63 |  | 5600 |  |  |  | 105 | 7000 | Snap-In Aluminum Electrolytic Capacitors | KEMET | [9 empty] | CC | 30*35 |  |  | 64 | 47 |  | 5.18 | 7.82
ALC80(1)622CD063 | 63 |  | 6200 |  |  |  | 105 | 7000 | Snap-In Aluminum Electrolytic Capacitors | KEMET | [9 empty] | CD | 30*40 |  |  | 57 | 42 |  | 5.67 | 8.72
ALC80(1)912CF063 | 63 |  | 9100 |  |  |  | 105 | 7000 | Snap-In Aluminum Electrolytic Capacitors | KEMET | [9 empty] | CF | 30*50 |  |  | 40 | 30 |  | 7.01 | 10.22
ALC80(1)682DC063 | 63 |  | 6800 |  |  |  | 105 | 8000 | Snap-In Aluminum Electrolytic Capacitors | KEMET | [9 empty] | DC | 35*35 |  |  | 56 | 42 |  | 5.8 | 8.08
ALC80(1)752DC063 | 63 |  | 7500 |  |  |  | 105 | 8000 | Snap-In Aluminum Electrolytic Capacitors | KEMET | [9 empty] | DC | 35*35 |  |  | 53 | 41 |  | 5.9 | 7.97
ALC80(1)912DD063 | 63 |  | 9100 |  |  |  | 105 | 8000 | Snap-In Aluminum Electrolytic Capacitors | KEMET | [9 empty] | DD | 35*40 |  |  | 44 | 34 |  | 6.68 | 8.96
ALC80(1)103DE063 | 63 |  | 10000 |  |  |  | 105 | 8000 | Snap-In Aluminum Electrolytic Capacitors | KEMET | [9 empty] | DE | 35*45 |  |  | 40 | 30 |  | 7.29 | 9.9
ALC80(1)123DF063 | 63 |  | 12000 |  |  |  | 105 | 8000 | Snap-In Aluminum Electrolytic Capacitors | KEMET | [9 empty] | DF | 35*50 |  |  | 34 | 26 |  | 7.99 | 10.62
ALC80(1)153DH063 | 63 |  | 15000 |  |  |  | 105 | 8000 | Snap-In Aluminum Electrolytic Capacitors | KEMET | [9 empty] | DH | 35*60 |  |  | 28 | 21 |  | 9.09 | 11.88
ALC80(1)752EB063 | 63 |  | 7500 |  |  |  | 105 | 9000 | Snap-In Aluminum Electrolytic Capacitors | KEMET | [9 empty] | EB | 40*30 |  |  | 60 | 48 |  | 5.52 | 6.95
ALC80(1)822EB063 | 63 |  | 8200 |  |  |  | 105 | 9000 | Snap-In Aluminum Electrolytic Capacitors | KEMET | [9 empty] | EB | 40*30 |  |  | 58 | 46 |  | 5.53 | 6.78
ALC80(1)183EF063 | 63 |  | 18000 |  |  |  | 105 | 9000 | Snap-In Aluminum Electrolytic Capacitors | KEMET | [9 empty] | EF | 40*50 |  |  | 28 | 23 |  | 8.82 | 10.54
ALC80(1)223EH063 | 63 |  | 22000 |  |  |  | 105 | 9000 | Snap-In Aluminum Electrolytic Capacitors | KEMET | [9 empty] | EH | 40*60 |  |  | 24 | 19 |  | 10.07 | 11.97
ALC80(1)273EJ063 | 63 |  | 27000 |  |  |  | 105 | 9000 | Snap-In Aluminum Electrolytic Capacitors | KEMET | [9 empty] | EJ | 40*70 |  |  | 20 | 17 |  | 11.12 | 13.02
ALC80(1)303EL063 | 63 |  | 30000 |  |  |  | 105 | 9000 | Snap-In Aluminum Electrolytic Capacitors | KEMET | [9 empty] | EL | 40*80 |  |  | 18 | 15 |  | 11.89 | 13.89
ALC80(1)333EL063 | 63 |  | 33000 |  |  |  | 105 | 9000 | Snap-In Aluminum Electrolytic Capacitors | KEMET | [9 empty] | EL | 40*80 |  |  | 18 | 15 |  | 12.01 | 13.8
ALC80(1)393EN063 | 63 |  | 39000 |  |  |  | 105 | 9000 | Snap-In Aluminum Electrolytic Capacitors | KEMET | [9 empty] | EN | 40*100 |  |  | 16 | 13 |  | 13.06 | 14.9
ALC80(1)473FP063 | 63 |  | 47000 |  |  |  | 105 | 9000 | Snap-In Aluminum Electrolytic Capacitors | KEMET | [9 empty] | FP | 45*105 |  |  | 11 | 9 |  | 16.5 | 19.48
ALC80(1)513FP063 | 63 |  | 51000 |  |  |  | 105 | 9000 | Snap-In Aluminum Electrolytic Capacitors | KEMET | [9 empty] | FP | 45*105 |  |  | 11 | 9 |  | 16.83 | 19.59
ALC80(1)563KP063 | 63 |  | 56000 |  |  |  | 105 | 9000 | Snap-In Aluminum Electrolytic Capacitors | KEMET | [9 empty] | KP | 50*105 |  |  | 11 | 9 |  | 17.46 | 20.02
ALC80(1)623KP063 | 63 |  | 62000 |  |  |  | 105 | 9000 | Snap-In Aluminum Electrolytic Capacitors | KEMET | [9 empty] | KP | 50*105 |  |  | 10 | 9 |  | 17.79 | 20.09
ALC80(1)683KP063 | 63 |  | 68000 |  |  |  | 105 | 9000 | Snap-In Aluminum Electrolytic Capacitors | KEMET | [9 empty] | KP | 50*105 |  |  | 10 | 9 |  | 18.03 | 20.09
ALC80(1)102BB100 | 100 |  | 1000 |  |  |  | 105 | 6000 | Snap-In Aluminum Electrolytic Capacitors | KEMET | [9 empty] | BB | 25*30 |  |  | 289 | 237 |  | 2.36 | 3.4
ALC80(1)122BC100 | 100 |  | 1200 |  |  |  | 105 | 6000 | Snap-In Aluminum Electrolytic Capacitors | KEMET | [9 empty] | BC | 25*35 |  |  | 239 | 194 |  | 2.71 | 3.94
ALC80(1)152BD100 | 100 |  | 1500 |  |  |  | 105 | 6000 | Snap-In Aluminum Electrolytic Capacitors | KEMET | [9 empty] | BD | 25*40 |  |  | 193 | 157 |  | 3.1 | 4.43
ALC80(1)162BD100 | 100 |  | 1600 |  |  |  | 105 | 6000 | Snap-In Aluminum Electrolytic Capacitors | KEMET | [9 empty] | BD | 25*40 |  |  | 184 | 151 |  | 3.16 | 4.45
ALC80(1)152CB100 | 100 |  | 1500 |  |  |  | 105 | 7000 | Snap-In Aluminum Electrolytic Capacitors | KEMET | [9 empty] | CB | 30*30 |  |  | 185 | 149 |  | 3.45 | 5.36
ALC80(1)162CB100 | 100 |  | 1600 |  |  |  | 105 | 7000 | Snap-In Aluminum Electrolytic Capacitors | KEMET | [9 empty] | CB | 30*30 |  |  | 175 | 142 |  | 3.54 | 5.4
ALC80(1)182CC100 | 100 |  | 1800 |  |  |  | 105 | 7000 | Snap-In Aluminum Electrolytic Capacitors | KEMET | [9 empty] | CC | 30*35 |  |  | 153 | 123 |  | 3.93 | 6.15
ALC80(1)222CD100 | 100 |  | 2200 |  |  |  | 105 | 7000 | Snap-In Aluminum Electrolytic Capacitors | KEMET | [9 empty] | CD | 30*40 |  |  | 126 | 102 |  | 4.47 | 6.91
ALC80(1)242CD100 | 100 |  | 2400 |  |  |  | 105 | 7000 | Snap-In Aluminum Electrolytic Capacitors | KEMET | [9 empty] | CD | 30*40 |  |  | 117 | 95 |  | 4.63 | 7.01
ALC80(1)332CF100 | 100 |  | 3300 |  |  |  | 105 | 7000 | Snap-In Aluminum Electrolytic Capacitors | KEMET | [9 empty] | CF | 30*50 |  |  | 86 | 70 |  | 5.64 | 8.35
ALC80(1)272DC100 | 100 |  | 2700 |  |  |  | 105 | 8000 | Snap-In Aluminum Electrolytic Capacitors | KEMET | [9 empty] | DC | 35*35 |  |  | 110 | 90 |  | 4.83 | 6.69
ALC80(1)302DC100 | 100 |  | 3000 |  |  |  | 105 | 8000 | Snap-In Aluminum Electrolytic Capacitors | KEMET | [9 empty] | DC | 35*35 |  |  | 102 | 84 |  | 4.94 | 6.65
ALC80(1)362DD100 | 100 |  | 3600 |  |  |  | 105 | 8000 | Snap-In Aluminum Electrolytic Capacitors | KEMET | [9 empty] | DD | 35*40 |  |  | 85 | 70 |  | 5.6 | 7.53
ALC80(1)392DE100 | 100 |  | 3900 |  |  |  | 105 | 8000 | Snap-In Aluminum Electrolytic Capacitors | KEMET | [9 empty] | DE | 35*45 |  |  | 77 | 63 |  | 6.09 | 8.33
ALC80(1)472DF100 | 100 |  | 4700 |  |  |  | 105 | 8000 | Snap-In Aluminum Electrolytic Capacitors | KEMET | [9 empty] | DF | 35*50 |  |  | 65 | 54 |  | 6.73 | 9.03
ALC80(1)562DG100 | 100 |  | 5600 |  |  |  | 105 | 8000 | Snap-In Aluminum Electrolytic Capacitors | KEMET | [9 empty] | DG | 35*55 |  |  | 56 | 46 |  | 7.35 | 9.66
ALC80(1)302EB100 | 100 |  | 3000 |  |  |  | 105 | 9000 | Snap-In Aluminum Electrolytic Capacitors | KEMET | [9 empty] | EB | 40*30 |  |  | 111 | 94 |  | 4.66 | 5.88
ALC80(1)682EF100 | 100 |  | 6800 |  |  |  | 105 | 9000 | Snap-In Aluminum Electrolytic Capacitors | KEMET | [9 empty] | EF | 40*50 |  |  | 52 | 44 |  | 7.56 | 9.25
ALC80(1)822EH100 | 100 |  | 8200 |  |  |  | 105 | 9000 | Snap-In Aluminum Electrolytic Capacitors | KEMET | [9 empty] | EH | 40*60 |  |  | 43 | 36 |  | 8.65 | 10.59
ALC80(1)103EJ100 | 100 |  | 10000 |  |  |  | 105 | 9000 | Snap-In Aluminum Electrolytic Capacitors | KEMET | [9 empty] | EJ | 40*70 |  |  | 36 | 31 |  | 9.63 | 11.63
ALC80(1)123EL100 | 100 |  | 12000 |  |  |  | 105 | 9000 | Snap-In Aluminum Electrolytic Capacitors | KEMET | [9 empty] | EL | 40*80 |  |  | 31 | 27 |  | 10.47 | 12.45
ALC80(1)153EN100 | 100 |  | 15000 |  |  |  | 105 | 9000 | Snap-In Aluminum Electrolytic Capacitors | KEMET | [9 empty] | EN | 40*100 |  |  | 26 | 22 |  | 11.6 | 13.59
ALC80(1)183FP100 | 100 |  | 18000 |  |  |  | 105 | 9000 | Snap-In Aluminum Electrolytic Capacitors | KEMET | [9 empty] | FP | 45*105 |  |  | 20 | 17 |  | 14.51 | 17.67
ALC80(1)203FP100 | 100 |  | 20000 |  |  |  | 105 | 9000 | Snap-In Aluminum Electrolytic Capacitors | KEMET | [9 empty] | FP | 45*105 |  |  | 18 | 16 |  | 14.96 | 17.86
ALC80(1)223KP100 | 100 |  | 22000 |  |  |  | 105 | 9000 | Snap-In Aluminum Electrolytic Capacitors | KEMET | [9 empty] | KP | 50*105 |  |  | 18 | 15 |  | 15.6 | 18.32
ALC80(1)243KP100 | 100 |  | 24000 |  |  |  | 105 | 9000 | Snap-In Aluminum Electrolytic Capacitors | KEMET | [9 empty] | KP | 50*105 |  |  | 17 | 15 |  | 15.9 | 18.4
ALC80(1)243KP100 | 200 |  | 330 |  |  |  | 105 | 6000 | Snap-In Aluminum Electrolytic Capacitors | KEMET | [9 empty] | BB | 25*30 |  |  | 645 | 388 |  | 1.31 | 2.85
ALC80(1)331BB200 | 200 |  | 390 |  |  |  | 105 | 6000 | Snap-In Aluminum Electrolytic Capacitors | KEMET | [9 empty] | BC | 25*35 |  |  | 544 | 316 |  | 1.47 | 3.26
ALC80(1)471BD200 | 200 |  | 470 |  |  |  | 105 | 6000 | Snap-In Aluminum Electrolytic Capacitors | KEMET | [9 empty] | BD | 25*40 |  |  | 452 | 263 |  | 1.67 | 3.67
ALC80(1)511BD200 | 200 |  | 510 |  |  |  | 105 | 6000 | Snap-In Aluminum Electrolytic Capacitors | KEMET | [9 empty] | BD | 25*40 |  |  | 419 | 253 |  | 1.74 | 3.75
ALC80(1)561CB200 | 200 |  | 560 |  |  |  | 105 | 7000 | Snap-In Aluminum Electrolytic Capacitors | KEMET | [9 empty] | CB | 30*30 |  |  | 376 | 225 |  | 1.94 | 4.41
ALC80(1)681CC200 | 200 |  | 680 |  |  |  | 105 | 7000 | Snap-In Aluminum Electrolytic Capacitors | KEMET | [9 empty] | CC | 30*35 |  |  | 310 | 179 |  | 2.22 | 5.07
ALC80(1)821CD200 | 200 |  | 820 |  |  |  | 105 | 7000 | Snap-In Aluminum Electrolytic Capacitors | KEMET | [9 empty] | CD | 30*40 |  |  | 257 | 154 |  | 2.52 | 5.72
ALC80(1)112CF200 | 200 |  | 1100 |  |  |  | 105 | 7000 | Snap-In Aluminum Electrolytic Capacitors | KEMET | [9 empty] | CF | 30*50 |  |  | 192 | 115 |  | 3.07 | 6.85
ALC80(1)911DC200 | 200 |  | 910 |  |  |  | 105 | 8000 | Snap-In Aluminum Electrolytic Capacitors | KEMET | [9 empty] | DC | 35*35 |  |  | 237 | 144 |  | 2.77 | 5.77
ALC80(1)122DD200 | 200 |  | 1200 |  |  |  | 105 | 8000 | Snap-In Aluminum Electrolytic Capacitors | KEMET | [9 empty] | DD | 35*40 |  |  | 182 | 111 |  | 3.27 | 6.61
ALC80(1)152DF200 | 200 |  | 1500 |  |  |  | 105 | 8000 | Snap-In Aluminum Electrolytic Capacitors | KEMET | [9 empty] | DF | 35*50 |  |  | 145 | 86 |  | 3.85 | 7.86
ALC80(1)162DF200 | 200 |  | 1600 |  |  |  | 105 | 8000 | Snap-In Aluminum Electrolytic Capacitors | KEMET | [9 empty] | DF | 35*50 |  |  | 137 | 84 |  | 3.97 | 7.94
ALC80(1)182DG200 | 200 |  | 1800 |  |  |  | 105 | 8000 | Snap-In Aluminum Electrolytic Capacitors | KEMET | [9 empty] | DG | 35*55 |  |  | 122 | 73 |  | 4.3 | 8.52
ALC80(1)102EB200 | 200 |  | 1000 |  |  |  | 105 | 9000 | Snap-In Aluminum Electrolytic Capacitors | KEMET | [9 empty] | EB | 40*30 |  |  | 228 | 142 |  | 2.9 | 5.39
ALC80(1)222EF200 | 200 |  | 2200 |  |  |  | 105 | 9000 | Snap-In Aluminum Electrolytic Capacitors | KEMET | [9 empty] | EF | 40*50 |  |  | 106 | 66 |  | 4.81 | 8.6
ALC80(1)272EH200 | 200 |  | 2700 |  |  |  | 105 | 9000 | Snap-In Aluminum Electrolytic Capacitors | KEMET | [9 empty] | EH | 40*60 |  |  | 86 | 54 |  | 5.53 | 9.82
ALC80(1)332EJ200 | 200 |  | 3300 |  |  |  | 105 | 9000 | Snap-In Aluminum Electrolytic Capacitors | KEMET | [9 empty] | EJ | 40*70 |  |  | 72 | 44 |  | 6.26 | 10.84
ALC80(1)392EL200 | 200 |  | 3900 |  |  |  | 105 | 9000 | Snap-In Aluminum Electrolytic Capacitors | KEMET | [9 empty] | EL | 40*80 |  |  | 62 | 39 |  | 6.9 | 11.67
ALC80(1)472EN200 | 200 |  | 4700 |  |  |  | 105 | 9000 | Snap-In Aluminum Electrolytic Capacitors | KEMET | [9 empty] | EN | 40*100 |  |  | 52 | 33 |  | 7.67 | 12.71
ALC80(1)562FP200 | 200 |  | 5600 |  |  |  | 105 | 9000 | Snap-In Aluminum Electrolytic Capacitors | KEMET | [9 empty] | FP | 45*105 |  |  | 42 | 26 |  | 9 | 16.01
ALC80(1)682FP200 | 200 |  | 6800 |  |  |  | 105 | 9000 | Snap-In Aluminum Electrolytic Capacitors | KEMET | [9 empty] | FP | 45*105 |  |  | 36 | 23 |  | 9.99 | 16.71
ALC80(1)822KP200 | 200 |  | 8200 |  |  |  | 105 | 9000 | Snap-In Aluminum Electrolytic Capacitors | KEMET | [9 empty] | KP | 50*105 |  |  | 31 | 20 |  | 11.15 | 17.54
ALC80(1)221BB250 | 250 |  | 220 |  |  |  | 105 | 6000 | Snap-In Aluminum Electrolytic Capacitors | KEMET | [9 empty] | BB | 25*30 |  |  | 796 | 469 |  | 1.17 | 2.7
ALC80(1)271BC250 | 250 |  | 270 |  |  |  | 105 | 6000 | Snap-In Aluminum Electrolytic Capacitors | KEMET | [9 empty] | BC | 25*35 |  |  | 648 | 363 |  | 1.34 | 3.12
ALC80(1)331BD250 | 250 |  | 330 |  |  |  | 105 | 6000 | Snap-In Aluminum Electrolytic Capacitors | KEMET | [9 empty] | BD | 25*40 |  |  | 532 | 314 |  | 1.53 | 3.53
ALC80(1)331CB250 | 250 |  | 330 |  |  |  | 105 | 7000 | Snap-In Aluminum Electrolytic Capacitors | KEMET | [9 empty] | CB | 30*30 |  |  | 524 | 306 |  | 1.62 | 3.98
ALC80(1)391CC250 | 250 |  | 390 |  |  |  | 105 | 7000 | Snap-In Aluminum Electrolytic Capacitors | KEMET | [9 empty] | cC | 30*35 |  |  | 443 | 245 |  | 1.83 | 4.52
ALC80(1)471CC250 | 250 |  | 470 |  |  |  | 105 | 7000 | Snap-In Aluminum Electrolytic Capacitors | KEMET | [9 empty] | CC | 30*35 |  |  | 370 | 206 |  | 2.02 | 4.82
ALC80(1)561CD250 | 250 |  | 560 |  |  |  | 105 | 7000 | Snap-In Aluminum Electrolytic Capacitors | KEMET | [9 empty] | CD | 30*40 |  |  | 311 | 182 |  | 2.28 | 5.43
ALC80(1)751CF250 | 250 |  | 750 |  |  |  | 105 | 7000 | Snap-In Aluminum Electrolytic Capacitors | KEMET | [9 empty] | CF | 30*50 |  |  | 233 | 137 |  | 2.78 | 6.52
ALC80(1)621DC250 | 250 |  | 620 |  |  |  | 105 | 8000 | Snap-In Aluminum Electrolytic Capacitors | KEMET | [9 empty] | DC | 35*35 |  |  | 286 | 170 |  | 2.5 | 5.53
ALC80(1)751DD250 | 250 |  | 750 |  |  |  | 105 | 8000 | Snap-In Aluminum Electrolytic Capacitors | KEMET | [9 empty] | DD | 35*40 |  |  | 237 | 141 |  | 2.84 | 6.26
ALC80(1)821DE250 | 250 |  | 820 |  |  |  | 105 | 8000 | Snap-In Aluminum Electrolytic Capacitors | KEMET | [9 empty] | DE | 35*45 |  |  | 216 | 122 |  | 3.06 | 6.81
ALC80(1)102DF250 | 250 |  | 1000 |  |  |  | 105 | 8000 | Snap-In Aluminum Electrolytic Capacitors | KEMET | [9 empty] | DF | 35*50 |  |  | 178 | 106 |  | 3.46 | 7.52
ALC80(1)122DG250 | 250 |  | 1200 |  |  |  | 105 | 8000 | Snap-In Aluminum Electrolytic Capacitors | KEMET | [9 empty] | DG | 35*55 |  |  | 150 | 86 |  | 3.86 | 8.19
ALC80(1)621EB250 | 250 |  | 620 |  |  |  | 105 | 9000 | Snap-In Aluminum Electrolytic Capacitors | KEMET | [9 empty] | EB | 40*30 |  |  | 296 | 178 |  | 2.54 | 5.21
ALC80(1)681EB250 | 250 |  | 680 |  |  |  | 105 | 9000 | Snap-In Aluminum Electrolytic Capacitors | KEMET | [9 empty] | EB | 40*30 |  |  | 274 | 159 |  | 2.64 | 5.23
ALC80(1)152EF250 | 250 |  | 1500 |  |  |  | 105 | 9000 | Snap-In Aluminum Electrolytic Capacitors | KEMET | [9 empty] | EF | 40*50 |  |  | 126 | 77 |  | 4.41 | 8.39
ALC80(1)182EH250 | 250 |  | 1800 |  |  |  | 105 | 9000 | Snap-In Aluminum Electrolytic Capacitors | KEMET | [9 empty] | EH | 40*60 |  |  | 105 | 64 |  | 5.02 | 9.57
ALC80(1)222EJ250 | 250 |  | 2200 |  |  |  | 105 | 9000 | Snap-In Aluminum Electrolytic Capacitors | KEMET | [9 empty] | EJ | 40*70 |  |  | 87 | 51 |  | 5.7 | 10.6
ALC80(1)272EL250 | 250 |  | 2700 |  |  |  | 105 | 9000 | Snap-In Aluminum Electrolytic Capacitors | KEMET | [9 empty] | EL | 40*80 |  |  | 72 | 45 |  | 6.42 | 11.5
ALC80(1)332EN250 | 250 |  | 3300 |  |  |  | 105 | 9000 | Snap-In Aluminum Electrolytic Capacitors | KEMET | [9 empty] | EN | 40*100 |  |  | 60 | 36 |  | 7.22 | 12.62
ALC80(1)392FP250 | 250 |  | 3900 |  |  |  | 105 | 9000 | Snap-In Aluminum Electrolytic Capacitors | KEMET | [9 empty] | FP | 45*105 |  |  | 49 | 29 |  | 8.42 | 15.83
ALC80(1)432FP250 | 250 |  | 4300 |  |  |  | 105 | 9000 | Snap-In Aluminum Electrolytic Capacitors | KEMET | [9 empty] | FP | 45*105 |  |  | 45 | 28 |  | 8.89 | 16.22
ALC80(1)472KP250 | 250 |  | 4700 |  |  |  | 105 | 9000 | Snap-In Aluminum Electrolytic Capacitors | KEMET | [9 empty] | KP | 50*105 |  |  | 42 | 25 |  | 9.52 | 16.86
ALC80(1)562KP250 | 250 |  | 5600 |  |  |  | 105 | 9000 | Snap-In Aluminum Electrolytic Capacitors | KEMET | [9 empty] | KP | 50*105 |  |  | 37 | 23 |  | 10.4 | 17.38
ALC80(1)121BB350 | 350 |  | 120 |  |  |  | 105 | 6000 | Snap-In Aluminum Electrolytic Capacitors | KEMET | [9 empty] | BB | 25*30 |  |  | 1132 | 529 |  | 0.91 | 2.55
ALC80(1)131BB350 | 350 |  | 130 |  |  |  | 105 | 6000 | Snap-In Aluminum Electrolytic Capacitors | KEMET | [9 empty] | BB | 25*30 |  |  | 1048 | 549 |  | 0.95 | 2.62
ALC80(1)151BC350 | 350 |  | 150 |  |  |  | 105 | 6000 | Snap-In Aluminum Electrolytic Capacitors | KEMET | [9 empty] | BC | 25*35 |  |  | 906 | 423 |  | 1.06 | 2.95
ALC80(1)181BD350 | 350 |  | 180 |  |  |  | 105 | 6000 | Snap-In Aluminum Electrolytic Capacitors | KEMET | [9 empty] | BD | 25*40 |  |  | 756 | 354 |  | 1.2 | 3.32
ALC80(1)201BD350 | 350 |  | 200 |  |  |  | 105 | 6000 | Snap-In Aluminum Electrolytic Capacitors | KEMET | [9 empty] | BD | 25*40 |  |  | 683 | 358 |  | 1.27 | 3.45
ALC80(1)181CB350 | 350 |  | 180 |  |  |  | 105 | 7000 | Snap-In Aluminum Electrolytic Capacitors | KEMET | [9 empty] | CB | 30*30 |  |  | 749 | 347 |  | 1.26 | 3.69
ALC80(1)201CB350 | 350 |  | 200 |  |  |  | 105 | 7000 | Snap-In Aluminum Electrolytic Capacitors | KEMET | [9 empty] | CB | 30*30 |  |  | 675 | 352 |  | 1.34 | 3.85
ALC80(1)221CC350 | 350 |  | 220 |  |  |  | 105 | 7000 | Snap-In Aluminum Electrolytic Capacitors | KEMET | [9 empty] | CC | 30*35 |  |  | 613 | 284 |  | 1.45 | 4.23
ALC80(1)271CC350 | 350 |  | 270 |  |  |  | 105 | 7000 | Snap-In Aluminum Electrolytic Capacitors | KEMET | [9 empty] | CC | 30*35 |  |  | 502 | 234 |  | 1.62 | 4.59
ALC80(1)331CD350 | 350 |  | 330 |  |  |  | 105 | 7000 | Snap-In Aluminum Electrolytic Capacitors | KEMET | [9 empty] | CD | 30*40 |  |  | 411 | 215 |  | 1.85 | 5.21
ALC80(1)431CF350 | 350 |  | 430 |  |  |  | 105 | 7000 | Snap-In Aluminum Electrolytic Capacitors | KEMET | [9 empty] | CF | 30*50 |  |  | 316 | 165 |  | 2.23 | 6.2
ALC80(1)361DC350 | 350 |  | 360 |  |  |  | 105 | 8000 | Snap-In Aluminum Electrolytic Capacitors | KEMET | [9 empty] | DC | 35*35 |  |  | 381 | 201 |  | 2.04 | 5.36
ALC80(1)431DD350 | 350 |  | 430 |  |  |  | 105 | 8000 | Snap-In Aluminum Electrolytic Capacitors | KEMET | [9 empty] | DD | 35*40 |  |  | 319 | 168 |  | 2.3 | 6.05
ALC80(1)471DD350 | 350 |  | 470 |  |  |  | 105 | 8000 | Snap-In Aluminum Electrolytic Capacitors | KEMET | [9 empty] | DD | 35*40 |  |  | 294 | 140 |  | 2.41 | 6.18
ALC80(1)561DE350 | 350 |  | 560 |  |  |  | 105 | 8000 | Snap-In Aluminum Electrolytic Capacitors | KEMET | [9 empty] | DE | 35*45 |  |  | 247 | 118 |  | 2.7 | 6.87
ALC80(1)621DF350 | 350 |  | 620 |  |  |  | 105 | 8000 | Snap-In Aluminum Electrolytic Capacitors | KEMET | [9 empty] | DF | 35*50 |  |  | 223 | 118 |  | 2.91 | 7.42
ALC80(1)681DG350 | 350 |  | 680 |  |  |  | 105 | 8000 | Snap-In Aluminum Electrolytic Capacitors | KEMET | [9 empty] | DG | 35*55 |  |  | 203 | 97 |  | 3.11 | 7.91
ALC80(1)391EB350 | 350 |  | 390 |  |  |  | 105 | 9000 | Snap-In Aluminum Electrolytic Capacitors | KEMET | [9 empty] | EB | 40*30 |  |  | 364 | 195 |  | 2.16 | 5.17
ALC80(1)821EF350 | 350 |  | 820 |  |  |  | 105 | 9000 | Snap-In Aluminum Electrolytic Capacitors | KEMET | [9 empty] | EF | 40*50 |  |  | 175 | 94 |  | 3.54 | 8.25
ALC80(1)102EH350 | 350 |  | 1000 |  |  |  | 105 | 9000 | Snap-In Aluminum Electrolytic Capacitors | KEMET | [9 empty] | EH | 40*60 |  |  | 143 | 70 |  | 4.06 | 9.38
ALC80(1)112EH350 | 350 |  | 1100 |  |  |  | 105 | 9000 | Snap-In Aluminum Electrolytic Capacitors | KEMET | [9 empty] | EH | 40*60 |  |  | 132 | 71 |  | 4.26 | 9.52
ALC80(1)122EJ350 | 350 |  | 1200 |  |  |  | 105 | 9000 | Snap-In Aluminum Electrolytic Capacitors | KEMET | [9 empty] | EJ | 40*70 |  |  | 120 | 59 |  | 4.57 | 10.35
ALC80(1)152EL350 | 350 |  | 1500 |  |  |  | 105 | 9000 | Snap-In Aluminum Electrolytic Capacitors | KEMET | [9 empty] | EL | 40*80 |  |  | 98 | 49 |  | 5.22 | 11.29
ALC80(1)162EL350 | 350 |  | 1600 |  |  |  | 105 | 9000 | Snap-In Aluminum Electrolytic Capacitors | KEMET | [9 empty] | EL | 40*80 |  |  | 92 | 51 |  | 5.4 | 11.41
ALC80(1)182EN350 | 350 |  | 1800 |  |  |  | 105 | 9000 | Snap-In Aluminum Electrolytic Capacitors | KEMET | [9 empty] | EN | 40*100 |  |  | 82 | 41 |  | 5.81 | 12.27
ALC80(1)222FP350 | 350 |  | 2200 |  |  |  | 105 | 9000 | Snap-In Aluminum Electrolytic Capacitors | KEMET | [9 empty] | FP | 45*105 |  |  | 66 | 32 |  | 6.81 | 15.31
ALC80(1)242FP350 | 350 |  | 2400 |  |  |  | 105 | 9000 | Snap-In Aluminum Electrolytic Capacitors | KEMET | [9 empty] | FP | 45*105 |  |  | 61 | 33 |  | 7.19 | 15.72
ALC80(1)272FP350 | 350 |  | 2700 |  |  |  | 105 | 9000 | Snap-In Aluminum Electrolytic Capacitors | KEMET | [9 empty] | FP | 45*105 |  |  | 55 | 28 |  | 7.71 | 16.23
ALC80(1)332KP350 | 350 |  | 3300 |  |  |  | 105 | 9000 | Snap-In Aluminum Electrolytic Capacitors | KEMET | [9 empty] | KP | 50*105 |  |  | 47 | 26 |  | 8.81 | 17.27
ALC80(1)101BB400 | 400 |  | 100 |  |  |  | 105 | 6000 | Snap-In Aluminum Electrolytic Capacitors | KEMET | [9 empty] | BB | 25*30 |  |  | 1213 | 532 |  | 0.87 | 2.54
ALC80(1)111BB400 | 400 |  | 110 |  |  |  | 105 | 6000 | Snap-In Aluminum Electrolytic Capacitors | KEMET | [9 empty] | BB | 25*30 |  |  | 1106 | 567 |  | 0.91 | 2.62
ALC80(1)121BC400 | 400 |  | 120 |  |  |  | 105 | 6000 | Snap-In Aluminum Electrolytic Capacitors | KEMET | [9 empty] | BC | 25*35 |  |  | 1010 | 442 |  | 0.98 | 2.89
ALC80(1)151BD400 | 400 |  | 150 |  |  |  | 105 | 6000 | Snap-In Aluminum Electrolytic Capacitors | KEMET | [9 empty] | BD | 25*40 |  |  | 809 | 355 |  | 1.14 | 3.3
ALC80(1)161BD400 | 400 |  | 160 |  |  |  | 105 | 6000 | Snap-In Aluminum Electrolytic Capacitors | KEMET | [9 empty] | BD | 25*40 |  |  | 761 | 390 |  | 1.18 | 3.38
ALC80(1)181CB400 | 400 |  | 180 |  |  |  | 105 | 7000 | Snap-In Aluminum Electrolytic Capacitors | KEMET | [9 empty] | CB | 30*30 |  |  | 672 | 343 |  | 1.32 | 3.93
ALC80(1)221CC400 | 400 |  | 220 |  |  |  | 105 | 7000 | Snap-In Aluminum Electrolytic Capacitors | KEMET | [9 empty] | CC | 30*35 |  |  | 550 | 240 |  | 1.52 | 4.52
ALC80(1)271CD400 | 400 |  | 270 |  |  |  | 105 | 7000 | Snap-In Aluminum Electrolytic Capacitors | KEMET | [9 empty] | CD | 30*40 |  |  | 448 | 229 |  | 1.74 | 5.14
ALC80(1)361CF400 | 400 |  | 360 |  |  |  | 105 | 7000 | Snap-In Aluminum Electrolytic Capacitors | KEMET | [9 empty] | CF | 30*50 |  |  | 337 | 172 |  | 2.11 | 6.17
ALC80(1)301DC400 | 400 |  | 300 |  |  |  | 105 | 8000 | Snap-In Aluminum Electrolytic Capacitors | KEMET | [9 empty] | DC | 35*35 |  |  | 408 | 210 |  | 1.93 | 5.34
ALC80(1)391DD400 | 400 |  | 390 |  |  |  | 105 | 8000 | Snap-In Aluminum Electrolytic Capacitors | KEMET | [9 empty] | DD | 35*40 |  |  | 316 | 163 |  | 2.28 | 6.15
ALC80(1)471DE400 | 400 |  | 470 |  |  |  | 105 | 8000 | Snap-In Aluminum Electrolytic Capacitors | KEMET | [9 empty] | DE | 35*45 |  |  | 263 | 118 |  | 2.58 | 6.85
ALC80(1)511DF400 | 400 |  | 510 |  |  |  | 105 | 8000 | Snap-In Aluminum Electrolytic Capacitors | KEMET | [9 empty] | DF | 35*50 |  |  | 242 | 125 |  | 2.74 | 7.36
ALC80(1)561DG400 | 400 |  | 560 |  |  |  | 105 | 8000 | Snap-In Aluminum Electrolytic Capacitors | KEMET | [9 empty] | DG | 35*55 |  |  | 220 | 99 |  | 2.93 | 7.85
ALC80(1)331EB400 | 400 |  | 330 |  |  |  | 105 | 9000 | Snap-In Aluminum Electrolytic Capacitors | KEMET | [9 empty] | EB | 40*30 |  |  | 384 | 200 |  | 2.07 | 5.16
ALC80(1)681EF400 | 400 |  | 680 |  |  |  | 105 | 9000 | Snap-In Aluminum Electrolytic Capacitors | KEMET | [9 empty] | EF | 40*50 |  |  | 187 | 98 |  | 3.36 | 8.22
ALC80(1)821EH400 | 400 |  | 820 |  |  |  | 105 | 9000 | Snap-In Aluminum Electrolytic Capacitors | KEMET | [9 empty] | EH | 40*60 |  |  | 156 | 71 |  | 3.82 | 9.33
ALC80(1)911EH400 | 400 |  | 910 |  |  |  | 105 | 9000 | Snap-In Aluminum Electrolytic Capacitors | KEMET | [9 empty] | EH | 40*60 |  |  | 142 | 75 |  | 4.04 | 9.48
ALC80(1)102EJ400 | 400 |  | 1000 |  |  |  | 105 | 9000 | Snap-In Aluminum Electrolytic Capacitors | KEMET | [9 empty] | EJ | 40*70 |  |  | 128 | 60 |  | 4.34 | 10.32
ALC80(1)122EL400 | 400 |  | 1200 |  |  |  | 105 | 9000 | Snap-In Aluminum Electrolytic Capacitors | KEMET | [9 empty] | EL | 40*80 |  |  | 108 | 51 |  | 4.85 | 11.17
ALC80(1)132EL400 | 400 |  | 1300 |  |  |  | 105 | 9000 | Snap-In Aluminum Electrolytic Capacitors | KEMET | [9 empty] | EL | 40*80 |  |  | 101 | 54 |  | 5.07 | 11.34
ALC80(1)152EN400 | 400 |  | 1500 |  |  |  | 105 | 9000 | Snap-In Aluminum Electrolytic Capacitors | KEMET | [9 empty] | EN | 40*100 |  |  | 88 | 42 |  | 5.53 | 12.23
ALC80(1)182FP400 | 400 |  | 1800 |  |  |  | 105 | 9000 | Snap-In Aluminum Electrolytic Capacitors | KEMET | [9 empty] | FP | 45*105 |  |  | 71 | 33 |  | 6.4 | 15.15
ALC80(1)222FP400 | 400 |  | 2200 |  |  |  | 105 | 9000 | Snap-In Aluminum Electrolytic Capacitors | KEMET | [9 empty] | FP | 45*105 |  |  | 60 | 32 |  | 7.24 | 16.09
ALC80(1)272KP400 | 400 |  | 2700 |  |  |  | 105 | 9000 | Snap-In Aluminum Electrolytic Capacitors | KEMET | [9 empty] | KP | 50*105 |  |  | 50 | 27 |  | 8.32 | 17.17
ALC80(1)820BB450 | 450 |  | 82 |  |  |  | 105 | 6000 | Snap-In Aluminum Electrolytic Capacitors | KEMET | [9 empty] | BB | 25*30 |  |  | 1573 | 814 |  | 0.82 | 2.42
ALC80(1)910BB450 | 450 |  | 91 |  |  |  | 105 | 6000 | Snap-In Aluminum Electrolytic Capacitors | KEMET | [9 empty] | BB | 25*30 |  |  | 1422 | 816 |  | 0.87 | 2.51
ALC80(1)101BC450 | 450 |  | 100 |  |  |  | 105 | 6000 | Snap-In Aluminum Electrolytic Capacitors | KEMET | [9 empty] | BC | 25*35 |  |  | 1289 | 667 |  | 0.94 | 2.78
ALC80(1)121BD450 | 450 |  | 120 |  |  |  | 105 | 6000 | Snap-In Aluminum Electrolytic Capacitors | KEMET | [9 empty] | BD | 25*40 |  |  | 1075 | 556 |  | 1.06 | 3.13
ALC80(1)131BD450 | 450 |  | 130 |  |  |  | 105 | 6000 | Snap-In Aluminum Electrolytic Capacitors | KEMET | [9 empty] | BD | 25*40 |  |  | 995 | 571 |  | 1.11 | 3.23
ALC80(1)121CB450 | 450 |  | 120 |  |  |  | 105 | 7000 | Snap-In Aluminum Electrolytic Capacitors | KEMET | [9 empty] | CB | 30*30 |  |  | 1068 | 550 |  | 1.12 | 3.45
ALC80(1)131CB450 | 450 |  | 130 |  |  |  | 105 | 7000 | Snap-In Aluminum Electrolytic Capacitors | KEMET | [9 empty] | CB | 30*30 |  |  | 987 | 564 |  | 1.17 | 3.57
ALC80(1)151CC450 | 450 |  | 150 |  |  |  | 105 | 7000 | Snap-In Aluminum Electrolytic Capacitors | KEMET | [9 empty] | CC | 30*35 |  |  | 855 | 440 |  | 1.3 | 4
ALC80(1)181CC450 | 450 |  | 180 |  |  |  | 105 | 7000 | Snap-In Aluminum Electrolytic Capacitors | KEMET | [9 empty] | CC | 30*35 |  |  | 715 | 369 |  | 1.44 | 4.31
ALC80(1)221CD450 | 450 |  | 220 |  |  |  | 105 | 7000 | Snap-In Aluminum Electrolytic Capacitors | KEMET | [9 empty] | CD | 30*40 |  |  | 585 | 335 |  | 1.64 | 4.9
ALC80(1)301CF450 | 450 |  | 300 |  |  |  | 105 | 7000 | Snap-In Aluminum Electrolytic Capacitors | KEMET | [9 empty] | CF | 30*50 |  |  | 430 | 247 |  | 2.03 | 5.94
ALC80(1)241DC450 | 450 |  | 240 |  |  |  | 105 | 8000 | Snap-In Aluminum Electrolytic Capacitors | KEMET | [9 empty] | DC | 35*35 |  |  | 541 | 311 |  | 1.81 | 5.09
ALC80(1)301DD450 | 450 |  | 300 |  |  |  | 105 | 8000 | Snap-In Aluminum Electrolytic Capacitors | KEMET | [9 empty] | DD | 35*40 |  |  | 434 | 250 |  | 2.09 | 5.81
ALC80(1)331DE450 | 450 |  | 330 |  |  |  | 105 | 8000 | Snap-In Aluminum Electrolytic Capacitors | KEMET | [9 empty] | DE | 35*45 |  |  | 394 | 205 |  | 2.25 | 6.32
ALC80(1)391DF450 | 450 |  | 390 |  |  |  | 105 | 8000 | Snap-In Aluminum Electrolytic Capacitors | KEMET | [9 empty] | DF | 35*50 |  |  | 334 | 174 |  | 2.51 | 6.94
ALC80(1)431DF450 | 450 |  | 430 |  |  |  | 105 | 8000 | Snap-In Aluminum Electrolytic Capacitors | KEMET | [9 empty] | DF | 35*50 |  |  | 304 | 176 |  | 2.65 | 7.14
ALC80(1)471DG450 | 450 |  | 470 |  |  |  | 105 | 8000 | Snap-In Aluminum Electrolytic Capacitors | KEMET | [9 empty] | DG | 35*55 |  |  | 278 | 160 |  | 2.82 | 7.62
ALC80(1)271EB450 | 450 |  | 270 |  |  |  | 105 | 9000 | Snap-In Aluminum Electrolytic Capacitors | KEMET | [9 empty] | EB | 40*30 |  |  | 496 | 288 |  | 1.96 | 4.99
ALC80(1)561EF450 | 450 |  | 560 |  |  |  | 105 | 9000 | Snap-In Aluminum Electrolytic Capacitors | KEMET | [9 empty] | EF | 40*50 |  |  | 240 | 140 |  | 3.2 | 7.97
ALC80(1)681EH450 | 450 |  | 680 |  |  |  | 105 | 9000 | Snap-In Aluminum Electrolytic Capacitors | KEMET | [9 empty] | EH | 40*60 |  |  | 198 | 105 |  | 3.66 | 9.07
ALC80(1)751EH450 | 450 |  | 750 |  |  |  | 105 | 9000 | Snap-In Aluminum Electrolytic Capacitors | KEMET | [9 empty] | EH | 40*60 |  |  | 181 | 106 |  | 3.86 | 9.23
ALC80(1)821EJ450 | 450 |  | 820 |  |  |  | 105 | 9000 | Snap-In Aluminum Electrolytic Capacitors | KEMET | [9 empty] | EJ | 40*70 |  |  | 165 | 88 |  | 4.14 | 10.03
ALC80(1)102EL450 | 450 |  | 1000 |  |  |  | 105 | 9000 | Snap-In Aluminum Electrolytic Capacitors | KEMET | [9 empty] | EL | 40*80 |  |  | 136 | 73 |  | 4.67 | 10.92
ALC80(1)112EL450 | 450 |  | 1100 |  |  |  | 105 | 9000 | Snap-In Aluminum Electrolytic Capacitors | KEMET | [9 empty] | EL | 40*80 |  |  | 125 | 74 |  | 4.92 | 11.12
ALC80(1)122EN450 | 450 |  | 1200 |  |  |  | 105 | 9000 | Snap-In Aluminum Electrolytic Capacitors | KEMET | [9 empty] | EN | 40*100 |  |  | 114 | 62 |  | 5.2 | 11.88
ALC80(1)152FP450 | 450 |  | 1500 |  |  |  | 105 | 9000 | Snap-In Aluminum Electrolytic Capacitors | KEMET | [9 empty] | FP | 45*105 |  |  | 109 | 70 |  | 6.25 | 14.04
ALC80(1)182KP450 | 450 |  | 1800 |  |  |  | 105 | 9000 | Snap-In Aluminum Electrolytic Capacitors | KEMET | [9 empty] | KP | 50*105 |  |  | 93 | 57 |  | 7.13 | 15.27
ALC80(1)202KP450 | 450 |  | 2000 |  |  |  | 105 | 9000 | Snap-In Aluminum Electrolytic Capacitors | KEMET | [9 empty] | KP | 50*105 |  |  | 84 | 55 |  | 7.58 | 15.77
ALC80(1)680BB500 | 500 |  | 68 |  |  |  | 105 | 6000 | Snap-In Aluminum Electrolytic Capacitors | KEMET | [9 empty] | BB | 25*30 |  |  | 2492 | 1656 |  | 0.77 | 2.06
ALC80(1)750BB500 | 500 |  | 75 |  |  |  | 105 | 6000 | Snap-In Aluminum Electrolytic Capacitors | KEMET | [9 empty] | BB | 25*30 |  |  | 2263 | 1564 |  | 0.82 | 2.15
ALC80(1)820BC500 | 500 |  | 82 |  |  |  | 105 | 6000 | Snap-In Aluminum Electrolytic Capacitors | KEMET | [9 empty] | BC | 25*35 |  |  | 2065 | 1372 |  | 0.88 | 2.36
ALC80(1)101BD500 | 500 |  | 100 |  |  |  | 105 | 6000 | Snap-In Aluminum Electrolytic Capacitors | KEMET | [9 empty] | BD | 25*40 |  |  | 1695 | 1126 |  | 1 | 2.67
ALC80(1)111BD500 | 500 |  | 110 |  |  |  | 105 | 6000 | Snap-In Aluminum Electrolytic Capacitors | KEMET | [9 empty] | BD | 25*40 |  |  | 1543 | 1066 |  | 1.06 | 2.79
ALC80(1)111CB500 | 500 |  | 110 |  |  |  | 105 | 7000 | Snap-In Aluminum Electrolytic Capacitors | KEMET | [9 empty] | CB | 30*30 |  |  | 1536 | 1059 |  | 1.11 | 3.04
ALC80(1)121CB500 | 500 |  | 120 |  |  |  | 105 | 7000 | Snap-In Aluminum Electrolytic Capacitors | KEMET | [9 empty] | CB | 30*30 |  |  | 1409 | 936 |  | 1.16 | 3.15
ALC80(1)151CC500 | 500 |  | 150 |  |  |  | 105 | 7000 | Snap-In Aluminum Electrolytic Capacitors | KEMET | [9 empty] | CC | 30*35 |  |  | 1128 | 749 |  | 1.35 | 3.66
ALC80(1)181CD500 | 500 |  | 180 |  |  |  | 105 | 7000 | Snap-In Aluminum Electrolytic Capacitors | KEMET | [9 empty] | CD | 30*40 |  |  | 940 | 649 |  | 1.53 | 4.13
ALC80(1)241CF500 | 500 |  | 240 |  |  |  | 105 | 7000 | Snap-In Aluminum Electrolytic Capacitors | KEMET | [9 empty] | CF | 30*50 |  |  | 706 | 487 |  | 1.87 | 4.99
ALC80(1)201DC500 | 500 |  | 200 |  |  |  | 105 | 8000 | Snap-In Aluminum Electrolytic Capacitors | KEMET | [9 empty] | DC | 35*35 |  |  | 851 | 589 |  | 1.71 | 4.4
ALC80(1)241DD500 | 500 |  | 240 |  |  |  | 105 | 8000 | Snap-In Aluminum Electrolytic Capacitors | KEMET | [9 empty] | DD | 35*40 |  |  | 709 | 491 |  | 1.93 | 4.97
ALC80(1)271DE500 | 500 |  | 270 |  |  |  | 105 | 8000 | Snap-In Aluminum Electrolytic Capacitors | KEMET | [9 empty] | DE | 35*45 |  |  | 630 | 420 |  | 2.1 | 5.43
ALC80(1)331DF500 | 500 |  | 330 |  |  |  | 105 | 8000 | Snap-In Aluminum Electrolytic Capacitors | KEMET | [9 empty] | DF | 35*50 |  |  | 517 | 358 |  | 2.39 | 6.07
ALC80(1)391DG500 | 500 |  | 390 |  |  |  | 105 | 8000 | Snap-In Aluminum Electrolytic Capacitors | KEMET | [9 empty] | DG | 35*55 |  |  | 438 | 293 |  | 2.66 | 6.66
ALC80(1)221EB500 | 500 |  | 220 |  |  |  | 105 | 9000 | Snap-In Aluminum Electrolytic Capacitors | KEMET | [9 empty] | EB | 40*30 |  |  | 791 | 549 |  | 1.84 | 4.4
ALC80(1)471EF500 | 500 |  | 470 |  |  |  | 105 | 9000 | Snap-In Aluminum Electrolytic Capacitors | KEMET | [9 empty] | EF | 40*50 |  |  | 372 | 259 |  | 3.04 | 7.12
ALC80(1)561EH500 | 500 |  | 560 |  |  |  | 105 | 9000 | Snap-In Aluminum Electrolytic Capacitors | KEMET | [9 empty] | EH | 40*60 |  |  | 312 | 209 |  | 3.44 | 8.08
ALC80(1)621EH500 | 500 |  | 620 |  |  |  | 105 | 9000 | Snap-In Aluminum Electrolytic Capacitors | KEMET | [9 empty] | EH | 40*60 |  |  | 283 | 197 |  | 3.64 | 8.29
ALC80(1)681EJ500 | 500 |  | 680 |  |  |  | 105 | 9000 | Snap-In Aluminum Electrolytic Capacitors | KEMET | [9 empty] | EJ | 40*70 |  |  | 258 | 173 |  | 3.91 | 9
ALC80(1)821EL500 | 500 |  | 820 |  |  |  | 105 | 9000 | Snap-In Aluminum Electrolytic Capacitors | KEMET | [9 empty] | EL | 40*80 |  |  | 215 | 150 |  | 4.39 | 9.86
ALC80(1)102EN500 | 500 |  | 1000 |  |  |  | 105 | 9000 | Snap-In Aluminum Electrolytic Capacitors | KEMET | [9 empty] | EN | 40*100 |  |  | 177 | 120 |  | 4.95 | 10.85
ALC80(1)122FP500 | 500 |  | 1200 |  |  |  | 105 | 9000 | Snap-In Aluminum Electrolytic Capacitors | KEMET | [9 empty] | FP | 45*105 |  |  | 167 | 119 |  | 5.64 | 12.44
ALC80(1)152KP500 | 500 |  | 1500 |  |  |  | 105 | 9000 | Snap-In Aluminum Electrolytic Capacitors | KEMET | [9 empty] | KP | 50*105 |  |  | 136 | 98 |  | 6.62 | 13.91
ALC80(1)182KP500 | 500 |  | 1800 |  |  |  | 105 | 9000 | Snap-In Aluminum Electrolytic Capacitors | KEMET | [9 empty] | KP | 50*105 |  |  | 115 | 83 |  | 7.38 | 14.81
ALF20(1)333EF035 | 35 |  | 33000 |  |  |  | 85 | 18000 | Press-Fit Aluminum Electrolytic Capacitors | KEMET | [9 empty] | EF | 40*50 | 7.16 | 10.03 | 42 | 38 | 36 |  |  | 216
ALF20(1)563EL035 | 35 |  | 56000 |  |  |  | 85 | 18000 | Press-Fit Aluminum Electrolytic Capacitors | KEMET | [9 empty] | EL | 40*80 | 11.68 | 12.92 | 23 | 21 | 36 |  |  | 216
ALF20(1)104EP035 | 35 |  | 100000 |  |  |  | 85 | 18000 | Press-Fit Aluminum Electrolytic Capacitors | KEMET | [9 empty] | EP | 40*105 | 14.18 | 15.3 | 17 | 16 | 36 |  |  | 216
ALF20C103DC040 | 40 |  | 10000 |  |  |  | 85 | 15000 | Press-Fit Aluminum Electrolytic Capacitors | KEMET | [9 empty] | DC | 35*35 | 3.69 | 4.01 | 86 | 71 | 100 |  |  | 200
ALF20C123DD040 | 40 |  | 12000 |  |  |  | 85 | 15000 | Press-Fit Aluminum Electrolytic Capacitors | KEMET | [9 empty] | DD | 35*40 | 4.14 | 4.5 | 75 | 62 | 100 |  |  | 200
ALF20(1)153EB040 | 40 |  | 15000 |  |  |  | 85 | 18000 | Press-Fit Aluminum Electrolytic Capacitors | KEMET | [9 empty] | EB | 40*30 | 4.42 | 4.51 | 89 | 79 | 72 |  |  | 216
ALF20C183DF040 | 40 |  | 18000 |  |  |  | 85 | 15000 | Press-Fit Aluminum Electrolytic Capacitors | KEMET | [9 empty] | DF | 35*50 | 5.23 | 5.69 | 55 | 45 | 100 |  |  | 200
ALF20(1)183EC040 | 40 |  | 18000 |  |  |  | 85 | 18000 | Press-Fit Aluminum Electrolytic Capacitors | KEMET | [9 empty] | EC | 40*35 | 4.88 | 4.97 | 78 | 70 | 72 |  |  | 216
ALF20(1)223ED040 | 40 |  | 22000 |  |  |  | 85 | 18000 | Press-Fit Aluminum Electrolytic Capacitors | KEMET | [9 empty] | ED | 40*40 | 5.81 | 5.92 | 62 | 56 | 72 |  |  | 216
ALF20(1)273EF040 | 40 |  | 27000 |  |  |  | 85 | 18000 | Press-Fit Aluminum Electrolytic Capacitors | KEMET | [9 empty] | EF | 40*50 | 7.23 | 7.36 | 43 | 38 | 36 |  |  | 216
ALF20(1)333EH040 | 40 |  | 33000 |  |  |  | 85 | 18000 | Press-Fit Aluminum Electrolytic Capacitors | KEMET | [9 empty] | EH | 40*60 | 8.74 | 8.91 | 33 | 30 | 36 |  |  | 216
ALF20(1)473EL040 | 40 |  | 47000 |  |  |  | 85 | 18000 | Press-Fit Aluminum Electrolytic Capacitors | KEMET | [9 empty] | EL | 40*80 | 10.96 | 11.17 | 23 | 21 | 36 |  |  | 216
ALF20(1)823EP040 | 40 |  | 82000 |  |  |  | 85 | 18000 | Press-Fit Aluminum Electrolytic Capacitors | KEMET | [9 empty] | EP | 40*105 | 12.63 | 13.44 | 18 | 17 | 36 |  |  | 216
ALF20C682DC063 | 63 |  | 6800 |  |  |  | 85 | 15000 | Press-Fit Aluminum Electrolytic Capacitors | KEMET | [9 empty] | DC | 35*35 | 3.95 | 4.4 | 75 | 59 | 100 |  |  | 200
ALF20C822DD063 | 63 |  | 8200 |  |  |  | 85 | 15000 | Press-Fit Aluminum Electrolytic Capacitors | KEMET | [9 empty] | DD | 35*40 | 4.31 | 4.8 | 69 | 55 | 100 |  |  | 200
ALF20(1)822EB063 | 63 |  | 8200 |  |  |  | 85 | 18000 | Press-Fit Aluminum Electrolytic Capacitors | KEMET | [9 empty] | EB | 40*30 | 3.95 | 4.03 | 82 | 72 | 72 |  |  | 216
ALF20C103DF063 | 63 |  | 10000 |  |  |  | 85 | 15000 | Press-Fit Aluminum Electrolytic Capacitors | KEMET | [9 empty] | DF | 35*50 | 4.85 | 5.4 | 64 | 51 | 100 |  |  | 200
ALF20(1)103EC063 | 63 |  | 10000 |  |  |  | 85 | 18000 | Press-Fit Aluminum Electrolytic Capacitors | KEMET | [9 empty] | EC | 40*35 | 4.58 | 4.67 | 80 | 72 | 72 |  |  | 216
ALF20(1)123ED063 | 63 |  | 12000 |  |  |  | 85 | 18000 | Press-Fit Aluminum Electrolytic Capacitors | KEMET | [9 empty] | ED | 40*40 | 5.42 | 5.55 | 64 | 57 | 72 |  |  | 216
ALF20(1)153EF063 | 63 |  | 15000 |  |  |  | 85 | 18000 | Press-Fit Aluminum Electrolytic Capacitors | KEMET | [9 empty] | EF | 40*50 | 7.02 | 7.18 | 44 | 39 | 36 |  |  | 216
ALF20(1)183EH063 | 63 |  | 18000 |  |  |  | 85 | 18000 | Press-Fit Aluminum Electrolytic Capacitors | KEMET | [9 empty] | EH | 40*60 | 8.54 | 8.75 | 35 | 31 | 36 |  |  | 216
ALF20(1)223EH063 | 63 |  | 22000 |  |  |  | 85 | 18000 | Press-Fit Aluminum Electrolytic Capacitors | KEMET | [9 empty] | EH | 40*60 | 9.84 | 11.34 | 26 | 22 | 36 |  |  | 216
ALF20(1)273EL063 | 63 |  | 27000 |  |  |  | 85 | 18000 | Press-Fit Aluminum Electrolytic Capacitors | KEMET | [9 empty] | EL | 40*80 | 10.53 | 10.78 | 24 | 21 | 36 |  |  | 216
ALF20(1)393EP063 | 63 |  | 39000 |  |  |  | 85 | 18000 | Press-Fit Aluminum Electrolytic Capacitors | KEMET | [9 empty] | EP | 40*105 | 12.23 | 13.51 | 19 | 17 | 36 |  |  | 216
ALF20C272DC100 | 100 |  | 2700 |  |  |  | 85 | 15000 | Press-Fit Aluminum Electrolytic Capacitors | KEMET | [9 empty] | DC | 35*35 | 3.57 | 4.37 | 92 | 69 | 100 |  |  | 200
ALF20(1)272EB100 | 100 |  | 2700 |  |  |  | 85 | 18000 | Press-Fit Aluminum Electrolytic Capacitors | KEMET | [9 empty] | EB | 40*30 | 3.72 | 3.88 | 121 | 104 | 72 |  |  | 216
ALF20C332DD100 | 100 |  | 3300 |  |  |  | 85 | 15000 | Press-Fit Aluminum Electrolytic Capacitors | KEMET | [9 empty] | DD | 35*40 | 4.11 | 5.03 | 76 | 57 | 100 |  |  | 200
ALF20(1)332EC100 | 100 |  | 3300 |  |  |  | 85 | 18000 | Press-Fit Aluminum Electrolytic Capacitors | KEMET | [9 empty] | EC | 40*35 | 4.09 | 4.24 | 106 | 92 | 72 |  |  | 216
ALF20(1)392ED100 | 100 |  | 3900 |  |  |  | 85 | 18000 | Press-Fit Aluminum Electrolytic Capacitors | KEMET | [9 empty] | ED | 40*40 | 4.88 | 5.08 | 85 | 74 | 72 |  |  | 216
ALF20C472DF100 | 100 |  | 4700 |  |  |  | 85 | 15000 | Press-Fit Aluminum Electrolytic Capacitors | KEMET | [9 empty] | DF | 35*50 | 5.23 | 6.4 | 55 | 41 | 100 |  |  | 200
ALF20(1)472EE100 | 100 |  | 4700 |  |  |  | 85 | 18000 | Press-Fit Aluminum Electrolytic Capacitors | KEMET | [9 empty] | EE | 40*45 | 5.6 | 5.83 | 70 | 61 | 72 |  |  | 216
ALF20(1)562EF100 | 100 |  | 5600 |  |  |  | 85 | 18000 | Press-Fit Aluminum Electrolytic Capacitors | KEMET | [9 empty] | EF | 40*50 | 6.41 | 6.68 | 59 | 51 | 36 |  |  | 216
ALF20(1)682EG100 | 100 |  | 6800 |  |  |  | 85 | 18000 | Press-Fit Aluminum Electrolytic Capacitors | KEMET | [9 empty] | EG | 40*55 | 6.61 | 6.84 | 53 | 46 | 36 |  |  | 216
ALF20(1)822EH100 | 100 |  | 8200 |  |  |  | 85 | 18000 | Press-Fit Aluminum Electrolytic Capacitors | KEMET | [9 empty] | EH | 40*60 | 7.36 | 7.61 | 44 | 39 | 36 |  |  | 216
ALF20(1)123EL100 | 100 |  | 12000 |  |  |  | 85 | 18000 | Press-Fit Aluminum Electrolytic Capacitors | KEMET | [9 empty] | EL | 40*80 | 9.14 | 9.45 | 31 | 27 | 36 |  |  | 216
ALF20(1)183EP100 | 100 |  | 18000 |  |  |  | 85 | 18000 | Press-Fit Aluminum Electrolytic Capacitors | KEMET | [9 empty] | EP | 40*105 | 11.34 | 12.61 | 19 | 17 | 36 |  |  | 216
ALF20C821DC200 | 200 |  | 820 |  |  |  | 85 | 15000 | Press-Fit Aluminum Electrolytic Capacitors | KEMET | [9 empty] | DC | 35*35 | 2.43 | 3.35 | 198 | 139 | 100 |  |  | 200
ALF20(1)821EB200 | 200 |  | 820 |  |  |  | 85 | 18000 | Press-Fit Aluminum Electrolytic Capacitors | KEMET | [9 empty] | EB | 40*30 | 3.06 | 3.63 | 178 | 142 | 72 |  |  | 216
ALF20C102DD200 | 200 |  | 1000 |  |  |  | 85 | 15000 | Press-Fit Aluminum Electrolytic Capacitors | KEMET | [9 empty] | DD | 35*40 | 2.81 | 3.87 | 163 | 114 | 100 |  |  | 200
ALF20(1)102EC200 | 200 |  | 1000 |  |  |  | 85 | 18000 | Press-Fit Aluminum Electrolytic Capacitors | KEMET | [9 empty] | EC | 40*35 | 3.43 | 3.99 | 153 | 124 | 72 |  |  | 216
ALF20C122DF200 | 200 |  | 1200 |  |  |  | 85 | 15000 | Press-Fit Aluminum Electrolytic Capacitors | KEMET | [9 empty] | DF | 35*50 | 3.06 | 4.01 | 135 | 82 | 100 |  |  | 200
ALF20(1)122ED200 | 200 |  | 1200 |  |  |  | 85 | 18000 | Press-Fit Aluminum Electrolytic Capacitors | KEMET | [9 empty] | ED | 40*40 | 4.02 | 4.69 | 124 | 99 | 72 |  |  | 216
ALF20C152DF200 | 200 |  | 1500 |  |  |  | 85 | 15000 | Press-Fit Aluminum Electrolytic Capacitors | KEMET | [9 empty] | DF | 35*50 | 3.7 | 5.1 | 110 | 77 | 100 |  |  | 200
ALF20(1)152EE200 | 200 |  | 1500 |  |  |  | 85 | 18000 | Press-Fit Aluminum Electrolytic Capacitors | KEMET | [9 empty] | EE | 40*45 | 4.61 | 5.38 | 101 | 81 | 72 |  |  | 216
ALF20(1)182EF200 | 200 |  | 1800 |  |  |  | 85 | 18000 | Press-Fit Aluminum Electrolytic Capacitors | KEMET | [9 empty] | EF | 40*50 | 5.27 | 6.15 | 84 | 68 | 36 |  |  | 216
ALF20(1)222EH200 | 200 |  | 2200 |  |  |  | 85 | 18000 | Press-Fit Aluminum Electrolytic Capacitors | KEMET | [9 empty] | EH | 40*60 | 6.29 | 7.43 | 67 | 53 | 36 |  |  | 216
ALF20(1)332EL200 | 200 |  | 3300 |  |  |  | 85 | 18000 | Press-Fit Aluminum Electrolytic Capacitors | KEMET | [9 empty] | EL | 40*80 | 7.83 | 9.17 | 46 | 37 | 36 |  |  | 216
ALF20(1)472EP200 | 200 |  | 4700 |  |  |  | 85 | 18000 | Press-Fit Aluminum Electrolytic Capacitors | KEMET | [9 empty] | EP | 40*105 | 8.08 | 11.73 | 45 | 32 | 36 |  |  | 216
ALF20(1)562FP200 | 200 |  | 5600 |  |  |  | 85 | 18000 | Press-Fit Aluminum Electrolytic Capacitors | KEMET | [9 empty] | FP | 45*105 | 8.51 | 12.16 | 42 | 29 | 30 |  |  | 120
ALF20(1)822KP200 | 200 |  | 8200 |  |  |  | 85 | 18000 | Press-Fit Aluminum Electrolytic Capacitors | KEMET | [9 empty] | KP | 50*105 | 9.17 | 11.76 | 33 | 25 | 24 |  |  | 96
ALF20C681DC250 | 250 |  | 680 |  |  |  | 85 | 15000 | Press-Fit Aluminum Electrolytic Capacitors | KEMET | [9 empty] | DC | 35*35 | 2.22 | 3.23 | 238 | 155 | 100 |  |  | 200
ALF20(1)681EB250 | 250 |  | 680 |  |  |  | 85 | 18000 | Press-Fit Aluminum Electrolytic Capacitors | KEMET | [9 empty] | EB | 40*30 | 2.79 | 3.56 | 187 | 144 | 72 |  |  | 216
ALF20C821DD250 | 250 |  | 820 |  |  |  | 85 | 15000 | Press-Fit Aluminum Electrolytic Capacitors | KEMET | [9 empty] | DD | 35*40 | 2.55 | 3.72 | 198 | 129 | 100 |  |  | 200
ALF20(1)821ED250 | 250 |  | 820 |  |  |  | 85 | 18000 | Press-Fit Aluminum Electrolytic Capacitors | KEMET | [9 empty] | ED | 40*40 | 3.8 | 4.91 | 153 | 116 | 72 |  |  | 216
ALF20C102DF250 | 250 |  | 1000 |  |  |  | 85 | 15000 | Press-Fit Aluminum Electrolytic Capacitors | KEMET | [9 empty] | DF | 35*50 | 3.26 | 4.75 | 163 | 106 | 100 |  |  | 200
ALF20(1)102EE250 | 250 |  | 1000 |  |  |  | 85 | 18000 | Press-Fit Aluminum Electrolytic Capacitors | KEMET | [9 empty] | EE | 40*45 | 4.33 | 5.58 | 126 | 96 | 72 |  |  | 216
ALF20C122DH250 | 250 |  | 1200 |  |  |  | 85 | 15000 | Press-Fit Aluminum Electrolytic Capacitors | KEMET | [9 empty] | DH | 35*60 | 3.76 | 5.48 | 140 | 100 | 50 |  |  | 200
ALF20(1)122EF250 | 250 |  | 1200 |  |  |  | 85 | 18000 | Press-Fit Aluminum Electrolytic Capacitors | KEMET | [9 empty] | EF | 40*50 | 4.94 | 6.37 | 104 | 80 | 36 |  |  | 216
ALF20(1)152EG250 | 250 |  | 1500 |  |  |  | 85 | 18000 | Press-Fit Aluminum Electrolytic Capacitors | KEMET | [9 empty] | EG | 40*55 | 5.29 | 6.58 | 89 | 69 | 36 |  |  | 216
ALF20C182DL250 | 250 |  | 1800 |  |  |  | 85 | 15000 | Press-Fit Aluminum Electrolytic Capacitors | KEMET | [9 empty] | DL | 35*80 | 4.6 | 6.69 | 100 | 82 | 50 |  |  | 200
ALF20(1)182EH250 | 250 |  | 1800 |  |  |  | 85 | 18000 | Press-Fit Aluminum Electrolytic Capacitors | KEMET | [9 empty] | EH | 40*60 | 5.92 | 7.34 | 74 | 58 | 36 |  |  | 216
ALF20(1)222EL250 | 250 |  | 2200 |  |  |  | 85 | 18000 | Press-Fit Aluminum Electrolytic Capacitors | KEMET | [9 empty] | EL | 40*80 | 7.33 | 9.49 | 57 | 43 | 36 |  |  | 216
ALF20(1)392EP250 | 250 |  | 3900 |  |  |  | 85 | 18000 | Press-Fit Aluminum Electrolytic Capacitors | KEMET | [9 empty] | EP | 40*105 | 7.78 | 11.71 | 46 | 32 | 36 |  |  | 216
ALF20(1)472FP250 | 250 |  | 4700 |  |  |  | 85 | 18000 | Press-Fit Aluminum Electrolytic Capacitors | KEMET | [9 empty] | FP | 45*105 | 8.22 | 12.11 | 42 | 29 | 30 |  |  | 120
ALF20(1)562KP250 | 250 |  | 5600 |  |  |  | 85 | 18000 | Press-Fit Aluminum Electrolytic Capacitors | KEMET | [9 empty] | KP | 50*105 | 8.63 | 12.03 | 38 | 27 | 24 |  |  | 96
ALF20(1)331EB350 | 350 |  | 330 |  |  |  | 85 | 18000 | Press-Fit Aluminum Electrolytic Capacitors | KEMET | [9 empty] | EB | 40*30 | 2.02 | 3.97 | 424 | 277 | 72 |  |  | 216
ALF20C391DC350 | 350 |  | 390 |  |  |  | 85 | 15000 | Press-Fit Aluminum Electrolytic Capacitors | KEMET | [9 empty] | DC | 35*35 | 1.82 | 3.07 | 386 | 259 | 100 |  |  | 200
ALF20(1)391EC350 | 350 |  | 390 |  |  |  | 85 | 18000 | Press-Fit Aluminum Electrolytic Capacitors | KEMET | [9 empty] | EC | 40*35 | 2.33 | 4.5 | 361 | 236 | 72 |  |  | 216
ALF20C471DD350 | 350 |  | 470 |  |  |  | 85 | 15000 | Press-Fit Aluminum Electrolytic Capacitors | KEMET | [9 empty] | DD | 35*40 | 2.07 | 3.47 | 321 | 216 | 100 |  |  | 200
ALF20(1)471ED350 | 350 |  | 470 |  |  |  | 85 | 18000 | Press-Fit Aluminum Electrolytic Capacitors | KEMET | [9 empty] | ED | 40*40 | 2.69 | 5.22 | 299 | 195 | 72 |  |  | 216
ALF20C561DF350 | 350 |  | 560 |  |  |  | 85 | 15000 | Press-Fit Aluminum Electrolytic Capacitors | KEMET | [9 empty] | DF | 35*50 | 2.8 | 4.8 | 268 | 180 | 100 |  |  | 200
ALF20(1)561EE350 | 350 |  | 560 |  |  |  | 85 | 18000 | Press-Fit Aluminum Electrolytic Capacitors | KEMET | [9 empty] | EE | 40*45 | 3.04 | 5.88 | 251 | 164 | 72 |  |  | 216
ALF20(1)681EF350 | 350 |  | 680 |  |  |  | 85 | 18000 | Press-Fit Aluminum Electrolytic Capacitors | KEMET | [9 empty] | EF | 40*50 | 3.46 | 6.65 | 207 | 136 | 36 |  |  | 216
ALF20C821DH350 | 350 |  | 820 |  |  |  | 85 | 15000 | Press-Fit Aluminum Electrolytic Capacitors | KEMET | [9 empty] | DH | 35*60 | 3.4 | 5.5 | 190 | 130 | 50 |  |  | 200
ALF20(1)821EG350 | 350 |  | 820 |  |  |  | 85 | 18000 | Press-Fit Aluminum Electrolytic Capacitors | KEMET | [9 empty] | EG | 40*55 | 3.84 | 7.16 | 174 | 114 | 36 |  |  | 216
ALF20(1)821EH350 | 350 |  | 820 |  |  |  | 85 | 18000 | Press-Fit Aluminum Electrolytic Capacitors | KEMET | [9 empty] | EH | 40*60 | 3.99 | 7.67 | 172 | 112 | 36 |  |  | 216
ALF20C102DL350 | 350 |  | 1000 |  |  |  | 85 | 15000 | Press-Fit Aluminum Electrolytic Capacitors | KEMET | [9 empty] | DL | 35*80 | 3.9 | 6.4 | 154 | 104 | 50 |  |  | 200
ALF20(1)122EL350 | 350 |  | 1200 |  |  |  | 85 | 18000 | Press-Fit Aluminum Electrolytic Capacitors | KEMET | [9 empty] | EL | 40*80 | 4.95 | 9.2 | 119 | 78 | 36 |  |  | 216
ALF20(1)182EP350 | 350 |  | 1800 |  |  |  | 85 | 18000 | Press-Fit Aluminum Electrolytic Capacitors | KEMET | [9 empty] | EP | 40*105 | 6.14 | 10.73 | 81 | 54 | 36 |  |  | 216
ALF20(1)272FP350 | 350 |  | 2700 |  |  |  | 85 | 18000 | Press-Fit Aluminum Electrolytic Capacitors | KEMET | [9 empty] | FP | 45*105 | 7 | 11.44 | 63 | 42 | 30 |  |  | 120
ALF20(1)332KP350 | 350 |  | 3300 |  |  |  | 85 | 18000 | Press-Fit Aluminum Electrolytic Capacitors | KEMET | [9 empty] | KP | 50*105 | 7.54 | 11.57 | 54 | 36 | 24 |  |  | 96
ALF20C271DC400 | 400 |  | 270 |  |  |  | 85 | 15000 | Press-Fit Aluminum Electrolytic Capacitors | KEMET | [9 empty] | DC | 35*35 | 1.61 | 2.88 | 547 | 376 | 100 |  |  | 200
ALF20(1)271EB400 | 400 |  | 270 |  |  |  | 85 | 18000 | Press-Fit Aluminum Electrolytic Capacitors | KEMET | [9 empty] | EB | 40*30 | 1.85 | 3.67 | 441 | 284 | 72 |  |  | 216
ALF20C331DC400 | 400 |  | 330 |  |  |  | 85 | 15000 | Press-Fit Aluminum Electrolytic Capacitors | KEMET | [9 empty] | DC | 35*35 | 1.73 | 2.92 | 461 | 320 | 100 |  |  | 200
ALF20C331DD400 | 400 |  | 330 |  |  |  | 85 | 15000 | Press-Fit Aluminum Electrolytic Capacitors | KEMET | [9 empty] | DD | 35*40 | 1.84 | 3.27 | 449 | 309 | 100 |  |  | 200
ALF20(1)331EC400 | 400 |  | 330 |  |  |  | 85 | 18000 | Press-Fit Aluminum Electrolytic Capacitors | KEMET | [9 empty] | EC | 40*35 | 2.29 | 4.21 | 378 | 252 | 72 |  |  | 216
ALF20C391DF400 | 400 |  | 390 |  |  |  | 85 | 15000 | Press-Fit Aluminum Electrolytic Capacitors | KEMET | [9 empty] | DF | 35*50 | 2.19 | 3.96 | 377 | 226 | 100 |  |  | 200
ALF20(1)391ED400 | 400 |  | 390 |  |  |  | 85 | 18000 | Press-Fit Aluminum Electrolytic Capacitors | KEMET | [9 empty] | ED | 40*40 | 2.62 | 4.86 | 312 | 203 | 72 |  |  | 216
ALF20C471DE400 | 400 |  | 470 |  |  |  | 85 | 15000 | Press-Fit Aluminum Electrolytic Capacitors | KEMET | [9 empty] | DE | 35*45 | 2.4 | 4.1 | 360 | 246 | 100 |  |  | 200
ALF20C471DF400 | 400 |  | 470 |  |  |  | 85 | 15000 | Press-Fit Aluminum Electrolytic Capacitors | KEMET | [9 empty] | DF | 35*50 | 2.62 | 4.41 | 321 | 223 | 100 |  |  | 200
ALF20(1)471ED400 | 400 |  | 470 |  |  |  | 85 | 18000 | Press-Fit Aluminum Electrolytic Capacitors | KEMET | [9 empty] | ED | 40*40 | 2.74 | 5.21 | 230 | 156 | 72 |  |  | 216
ALF20(1)471EE400 | 400 |  | 470 |  |  |  | 85 | 18000 | Press-Fit Aluminum Electrolytic Capacitors | KEMET | [9 empty] | EE | 40*45 | 3 | 5.49 | 258 | 168 | 72 |  |  | 216
ALF20C561DF400 | 400 |  | 560 |  |  |  | 85 | 15000 | Press-Fit Aluminum Electrolytic Capacitors | KEMET | [9 empty] | DF | 35*50 | 2.57 | 4.04 | 278 | 180 | 100 |  |  | 200
ALF20C561DH400 | 400 |  | 560 |  |  |  | 85 | 15000 | Press-Fit Aluminum Electrolytic Capacitors | KEMET | [9 empty] | DH | 35*60 | 3.01 | 5.11 | 264 | 184 | 50 |  |  | 200
ALF20(1)561EF400 | 400 |  | 560 |  |  |  | 85 | 18000 | Press-Fit Aluminum Electrolytic Capacitors | KEMET | [9 empty] | EF | 40*50 | 3.41 | 6.19 | 216 | 141 | 36 |  |  | 216
ALF20C681DH400 | 400 |  | 680 |  |  |  | 85 | 15000 | Press-Fit Aluminum Electrolytic Capacitors | KEMET | [9 empty] | DH | 35*60 | 2.9 | 4.73 | 232 | 142 | 50 |  |  | 200
ALF20(1)681EH400 | 400 |  | 680 |  |  |  | 85 | 18000 | Press-Fit Aluminum Electrolytic Capacitors | KEMET | [9 empty] | EH | 40*60 | 3.99 | 7.14 | 177 | 114 | 36 |  |  | 216
ALF20C821DL400 | 400 |  | 820 |  |  |  | 85 | 15000 | Press-Fit Aluminum Electrolytic Capacitors | KEMET | [9 empty] | DL | 35*80 | 3.7 | 6.09 | 181 | 127 | 50 |  |  | 200
ALF20C102DL400 | 400 |  | 1000 |  |  |  | 85 | 15000 | Press-Fit Aluminum Electrolytic Capacitors | KEMET | [9 empty] | DL | 35*80 | 3.98 | 6.32 | 112 | 77 | 50 |  |  | 200
ALF20(1)102EL400 | 400 |  | 1000 |  |  |  | 85 | 18000 | Press-Fit Aluminum Electrolytic Capacitors | KEMET | [9 empty] | EL | 40*80 | 5 | 8.82 | 120 | 78 | 36 |  |  | 216
ALF20(1)152EP400 | 400 |  | 1500 |  |  |  | 85 | 18000 | Press-Fit Aluminum Electrolytic Capacitors | KEMET | [9 empty] | EP | 40*105 | 5.79 | 10.16 | 99 | 68 | 36 |  |  | 216
ALF20(1)222FP400 | 400 |  | 2200 |  |  |  | 85 | 18000 | Press-Fit Aluminum Electrolytic Capacitors | KEMET | [9 empty] | FP | 45*105 | 6.56 | 10.9 | 77 | 53 | 30 |  |  | 120
ALF20(1)272KP400 | 400 |  | 2700 |  |  |  | 85 | 18000 | Press-Fit Aluminum Electrolytic Capacitors | KEMET | [9 empty] | KP | 50*105 | 7.11 | 11.13 | 66 | 45 | 24 |  |  | 96
ALF20(1)302KP400 | 400 |  | 3000 |  |  |  | 85 | 18000 | Press-Fit Aluminum Electrolytic Capacitors | KEMET | [9 empty] | KP | 50*105 | 8.03 | 12.39 | 61 | 42 | 24 |  |  | 96
ALF20C221DC450 | 450 |  | 220 |  |  |  | 85 | 15000 | Press-Fit Aluminum Electrolytic Capacitors | KEMET | [9 empty] | DC | 35*35 | 1.56 | 2.89 | 559 | 379 | 100 |  |  | 200
ALF20(1)221EB450 | 450 |  | 220 |  |  |  | 85 | 18000 | Press-Fit Aluminum Electrolytic Capacitors | KEMET | [9 empty] | EB | 40*30 | 1.77 | 3.68 | 517 | 311 | 72 |  |  | 216
ALF20C271DC450 | 450 |  | 270 |  |  |  | 85 | 15000 | Press-Fit Aluminum Electrolytic Capacitors | KEMET | [9 empty] | DC | 35*35 | 1.68 | 2.91 | 470 | 322 | 100 |  |  | 200
ALF20C271DD450 | 450 |  | 270 |  |  |  | 85 | 15000 | Press-Fit Aluminum Electrolytic Capacitors | KEMET | [9 empty] | DD | 35*40 | 1.78 | 3.27 | 458 | 311 | 100 |  |  | 200
ALF20(1)271EC450 | 450 |  | 270 |  |  |  | 85 | 18000 | Press-Fit Aluminum Electrolytic Capacitors | KEMET | [9 empty] | EC | 40*35 | 2.07 | 4.22 | 427 | 259 | 72 |  |  | 216
ALF20C331DD450 | 450 |  | 330 |  |  |  | 85 | 15000 | Press-Fit Aluminum Electrolytic Capacitors | KEMET | [9 empty] | DD | 35*40 | 2.2 | 3.68 | 364 | 242 | 100 |  |  | 200
ALF20C331DF450 | 450 |  | 330 |  |  |  | 85 | 15000 | Press-Fit Aluminum Electrolytic Capacitors | KEMET | [9 empty] | DF | 35*50 | 2.41 | 4.38 | 373 | 253 | 100 |  |  | 200
ALF20(1)331ED450 | 450 |  | 330 |  |  |  | 85 | 18000 | Press-Fit Aluminum Electrolytic Capacitors | KEMET | [9 empty] | ED | 40*40 | 2.47 | 4.91 | 348 | 210 | 72 |  |  | 216
ALF20C391DF450 | 450 |  | 390 |  |  |  | 85 | 15000 | Press-Fit Aluminum Electrolytic Capacitors | KEMET | [9 empty] | DF | 35*50 | 2.6 | 4.41 | 240 | 166 | 100 |  |  | 200
ALF20(1)391EE450 | 450 |  | 390 |  |  |  | 85 | 18000 | Press-Fit Aluminum Electrolytic Capacitors | KEMET | [9 empty] | EE | 40*45 | 2.7 | 5.53 | 293 | 177 | 72 |  |  | 216
ALF20C471DF450 | 450 |  | 470 |  |  |  | 85 | 15000 | Press-Fit Aluminum Electrolytic Capacitors | KEMET | [9 empty] | DF | 35*50 | 2.43 | 4.03 | 252 | 155 | 100 |  |  | 200
ALF20C471DH450 | 450 |  | 470 |  |  |  | 85 | 15000 | Press-Fit Aluminum Electrolytic Capacitors | KEMET | [9 empty] | DH | 35*60 | 2.95 | 5.12 | 270 | 185 | 50 |  |  | 200
ALF20(1)471EF450 | 450 |  | 470 |  |  |  | 85 | 18000 | Press-Fit Aluminum Electrolytic Capacitors | KEMET | [9 empty] | EF | 40*50 | 3.08 | 6.25 | 243 | 147 | 36 |  |  | 216
ALF20C561DF450 | 450 |  | 560 |  |  |  | 85 | 15000 | Press-Fit Aluminum Electrolytic Capacitors | KEMET | [9 empty] | DF | 35*50 | 2.7 | 4.74 | 266 | 172 | 100 |  |  | 200
ALF20(1)561EH450 | 450 |  | 560 |  |  |  | 85 | 18000 | Press-Fit Aluminum Electrolytic Capacitors | KEMET | [9 empty] | EH | 40*60 | 3.56 | 7.04 | 202 | 121 | 36 |  |  | 216
ALF20C681DL450 | 450 |  | 680 |  |  |  | 85 | 15000 | Press-Fit Aluminum Electrolytic Capacitors | KEMET | [9 empty] | DL | 35*80 | 3.61 | 6.09 | 190 | 131 | 50 |  |  | 200
ALF20(1)821EL450 | 450 |  | 820 |  |  |  | 85 | 18000 | Press-Fit Aluminum Electrolytic Capacitors | KEMET | [9 empty] | EL | 40*80 | 4.47 | 8.78 | 138 | 83 | 36 |  |  | 216
ALF20(1)102EJ450 | 450 |  | 1000 |  |  |  | 85 | 18000 | Press-Fit Aluminum Electrolytic Capacitors | KEMET | [9 empty] | EJ | 40*70 | 4.42 | 8.42 | 142 | 93 | 36 |  |  | 216
ALF20(1)102EL450 | 450 |  | 1000 |  |  |  | 85 | 18000 | Press-Fit Aluminum Electrolytic Capacitors | KEMET | [9 empty] | EL | 40*80 | 4.95 | 9.32 | 114 | 75 | 36 |  |  | 216
ALF20(1)122EP450 | 450 |  | 1200 |  |  |  | 85 | 18000 | Press-Fit Aluminum Electrolytic Capacitors | KEMET | [9 empty] | EP | 40*105 | 5.57 | 10.15 | 103 | 70 | 36 |  |  | 216
ALF20(1)182FP450 | 450 |  | 1800 |  |  |  | 85 | 18000 | Press-Fit Aluminum Electrolytic Capacitors | KEMET | [9 empty] | FP | 45*105 | 6.27 | 10.87 | 82 | 55 | 30 |  |  | 120
ALF20(1)222KP450 | 450 |  | 2200 |  |  |  | 85 | 18000 | Press-Fit Aluminum Electrolytic Capacitors | KEMET | [9 empty] | KP | 50*105 | 6.81 | 11.12 | 70 | 47 | 24 |  |  | 96
ALF20C181DC500 | 500 |  | 180 |  |  |  | 85 | 15000 | Press-Fit Aluminum Electrolytic Capacitors | KEMET | [9 empty] | DC | 35*35 | 1.7 | 2.84 | 728 | 549 | 100 |  |  | 200
ALF20(1)181EB500 | 500 |  | 180 |  |  |  | 85 | 18000 | Press-Fit Aluminum Electrolytic Capacitors | KEMET | [9 empty] | EB | 40*30 | 1.76 | 3.22 | 699 | 522 | 72 |  |  | 216
ALF20C221DD500 | 500 |  | 220 |  |  |  | 85 | 15000 | Press-Fit Aluminum Electrolytic Capacitors | KEMET | [9 empty] | DD | 35*40 | 1.96 | 3.26 | 622 | 450 | 100 |  |  | 200
ALF20(1)221EC500 | 500 |  | 220 |  |  |  | 85 | 18000 | Press-Fit Aluminum Electrolytic Capacitors | KEMET | [9 empty] | EC | 40*35 | 2.07 | 3.82 | 571 | 426 | 72 |  |  | 216
ALF20C271DF500 | 500 |  | 270 |  |  |  | 85 | 15000 | Press-Fit Aluminum Electrolytic Capacitors | KEMET | [9 empty] | DF | 35*50 | 2.34 | 3.97 | 505 | 362 | 100 |  |  | 200
ALF20(1)271ED500 | 500 |  | 270 |  |  |  | 85 | 18000 | Press-Fit Aluminum Electrolytic Capacitors | KEMET | [9 empty] | ED | 40*40 | 2.41 | 4.42 | 466 | 348 | 72 |  |  | 216
ALF20C331DF500 | 500 |  | 330 |  |  |  | 85 | 15000 | Press-Fit Aluminum Electrolytic Capacitors | KEMET | [9 empty] | DF | 35*50 | 2.14 | 3.75 | 492 | 366 | 100 |  |  | 200
ALF20(1)331EE500 | 500 |  | 330 |  |  |  | 85 | 18000 | Press-Fit Aluminum Electrolytic Capacitors | KEMET | [9 empty] | EE | 40*45 | 2.74 | 5 | 405 | 286 | 72 |  |  | 216
ALF20C391DH500 | 500 |  | 390 |  |  |  | 85 | 15000 | Press-Fit Aluminum Electrolytic Capacitors | KEMET | [9 empty] | DH | 35*60 | 2.87 | 4.67 | 355 | 258 | 50 |  |  | 200
ALF20(1)391EF500 | 500 |  | 390 |  |  |  | 85 | 18000 | Press-Fit Aluminum Electrolytic Capacitors | KEMET | [9 empty] | EF | 40*50 | 3.09 | 5.59 | 345 | 242 | 36 |  |  | 216
ALF20(1)471EH500 | 500 |  | 470 |  |  |  | 85 | 18000 | Press-Fit Aluminum Electrolytic Capacitors | KEMET | [9 empty] | EH | 40*60 | 3.56 | 6.43 | 285 | 201 | 36 |  |  | 216
ALF20C561DL500 | 500 |  | 560 |  |  |  | 85 | 15000 | Press-Fit Aluminum Electrolytic Capacitors | KEMET | [9 empty] | DL | 35*80 | 3.5 | 5.57 | 250 | 182 | 50 |  |  | 200
ALF20C681DL500 | 500 |  | 680 |  |  |  | 85 | 15000 | Press-Fit Aluminum Electrolytic Capacitors | KEMET | [9 empty] | DL | 35*80 | 3.65 | 6.45 | 244 | 178 | 50 |  |  | 200
ALF20(1)681EL500 | 500 |  | 680 |  |  |  | 85 | 18000 | Press-Fit Aluminum Electrolytic Capacitors | KEMET | [9 empty] | EL | 40*80 | 4.4 | 7.77 | 200 | 140 | 36 |  |  | 216
ALF20(1)102EP500 | 500 |  | 1000 |  |  |  | 85 | 18000 | Press-Fit Aluminum Electrolytic Capacitors | KEMET | [9 empty] | EP | 40*105 | 5.43 | 9.18 | 140 | 98 | 36 |  |  | 216
ALF20(1)152FP500 | 500 |  | 1500 |  |  |  | 85 | 18000 | Press-Fit Aluminum Electrolytic Capacitors | KEMET | [9 empty] | FP | 45*105 | 5.97 | 9.76 | 110 | 82 | 30 |  |  | 120
ALF20(1)182KP500 | 500 |  | 1800 |  |  |  | 85 | 18000 | Press-Fit Aluminum Electrolytic Capacitors | KEMET | [9 empty] | KP | 50*105 | 6.45 | 10.09 | 94 | 70 | 24 |  |  | 96
ALF20C181DC550 | 550 |  | 180 |  |  |  | 85 | 15000 | Press-Fit Aluminum Electrolytic Capacitors | KEMET | [9 empty] | DC | 35*35 | 1.5 | 2.34 | 1940 | 1694 | 100 |  |  | 200
ALF20(1)181EB550 | 550 |  | 180 |  |  |  | 85 | 18000 | Press-Fit Aluminum Electrolytic Capacitors | KEMET | [9 empty] | EB | 40*30 | 1.6 | 2.62 | 1936 | 1688 | 72 |  |  | 216
ALF20C221DD550 | 550 |  | 220 |  |  |  | 85 | 15000 | Press-Fit Aluminum Electrolytic Capacitors | KEMET | [9 empty] | DD | 35*40 | 1.72 | 2.67 | 1588 | 1388 | 100 |  |  | 200
ALF20(1)221EC550 | 550 |  | 220 |  |  |  | 85 | 18000 | Press-Fit Aluminum Electrolytic Capacitors | KEMET | [9 empty] | EC | 40*35 | 1.84 | 3.01 | 1584 | 1380 | 72 |  |  | 216
ALF20C271DF550 | 550 |  | 270 |  |  |  | 85 | 15000 | Press-Fit Aluminum Electrolytic Capacitors | KEMET | [9 empty] | DF | 35*50 | 2.01 | 3.15 | 1290 | 1126 | 100 |  |  | 200
ALF20(1)271ED550 | 550 |  | 270 |  |  |  | 85 | 18000 | Press-Fit Aluminum Electrolytic Capacitors | KEMET | [9 empty] | ED | 40*40 | 2.11 | 3.44 | 1290 | 1124 | 72 |  |  | 216
ALF20C331DH550 | 550 |  | 330 |  |  |  | 85 | 15000 | Press-Fit Aluminum Electrolytic Capacitors | KEMET | [9 empty] | DH | 35*60 | 2.3 | 3.6 | 1058 | 924 | 50 |  |  | 200
ALF20(1)331EE550 | 550 |  | 330 |  |  |  | 85 | 18000 | Press-Fit Aluminum Electrolytic Capacitors | KEMET | [9 empty] | EE | 40*45 | 2.4 | 3.9 | 1056 | 920 | 72 |  |  | 216
ALF20(1)391EF550 | 550 |  | 390 |  |  |  | 85 | 18000 | Press-Fit Aluminum Electrolytic Capacitors | KEMET | [9 empty] | EF | 40*50 | 2.67 | 4.33 | 894 | 780 | 36 |  |  | 216
ALF20C471DL550 | 550 |  | 470 |  |  |  | 85 | 15000 | Press-Fit Aluminum Electrolytic Capacitors | KEMET | [9 empty] | DL | 35*80 | 2.87 | 4.43 | 746 | 650 | 50 |  |  | 200
ALF20(1)471EH550 | 550 |  | 470 |  |  |  | 85 | 18000 | Press-Fit Aluminum Electrolytic Capacitors | KEMET | [9 empty] | EH | 40*60 | 3.05 | 4.93 | 742 | 648 | 36 |  |  | 216
ALF20(1)681EL550 | 550 |  | 680 |  |  |  | 85 | 18000 | Press-Fit Aluminum Electrolytic Capacitors | KEMET | [9 empty] | EL | 40*80 | 3.87 | 6.18 | 514 | 450 | 36 |  |  | 216
ALF20(1)102EP550 | 550 |  | 1000 |  |  |  | 85 | 18000 | Press-Fit Aluminum Electrolytic Capacitors | KEMET | [9 empty] | EP | 40*105 | 4.86 | 7.59 | 352 | 308 | 36 |  |  | 216
ALF20(1)122FP550 | 550 |  | 1200 |  |  |  | 85 | 18000 | Press-Fit Aluminum Electrolytic Capacitors | KEMET | [9 empty] | FP | 45*105 | 5.6 | 8.59 | 296 | 258 | 30 |  |  | 120
ALF20(1)152KP550 | 550 |  | 1500 |  |  |  | 85 | 18000 | Press-Fit Aluminum Electrolytic Capacitors | KEMET | [9 empty] | KP | 50*105 | 6.5 | 9.63 | 242 | 212 | 24 |  |  | 96
ALF20C151DC600 | 600 |  | 150 |  |  |  | 85 | 15000 | Press-Fit Aluminum Electrolytic Capacitors | KEMET | [9 empty] | DC | 35*35 | 1.56 | 3.11 | 884.2 | 618.2 | 100 |  |  | 200
ALF20(1)151EB600 | 600 |  | 150 |  |  |  | 85 | 18000 | Press-Fit Aluminum Electrolytic Capacitors | KEMET | [9 empty] | EB | 40*30 | 1.67 | 3.74 | 868.8 | 600.4 | 72 |  |  | 216
ALF20C181DD600 | 600 |  | 180 |  |  |  | 85 | 15000 | Press-Fit Aluminum Electrolytic Capacitors | KEMET | [9 empty] | DD | 35*40 | 1.77 | 3.54 | 736.4 | 514.8 | 100 |  |  | 200
ALF20(1)181EC600 | 600 |  | 180 |  |  |  | 85 | 18000 | Press-Fit Aluminum Electrolytic Capacitors | KEMET | [9 empty] | EC | 40*35 | 1.91 | 4.3 | 722.6 | 499 | 72 |  |  | 216
ALF20C221DF600 | 600 |  | 220 |  |  |  | 85 | 15000 | Press-Fit Aluminum Electrolytic Capacitors | KEMET | [9 empty] | DF | 35*50 | 2.09 | 4.27 | 598.8 | 417.6 | 100 |  |  | 200
ALF20(1)221ED600 | 600 |  | 220 |  |  |  | 85 | 18000 | Press-Fit Aluminum Electrolytic Capacitors | KEMET | [9 empty] | ED | 40*40 | 2.18 | 4.9 | 591.8 | 408.6 | 72 |  |  | 216
ALF20C271DH600 | 600 |  | 270 |  |  |  | 85 | 15000 | Press-Fit Aluminum Electrolytic Capacitors | KEMET | [9 empty] | DH | 35*60 | 2.41 | 4.87 | 489.6 | 341.8 | 50 |  |  | 200
ALF20(1)271EE600 | 600 |  | 270 |  |  |  | 85 | 18000 | Press-Fit Aluminum Electrolytic Capacitors | KEMET | [9 empty] | EE | 40*45 | 2.48 | 5.51 | 483.4 | 333.8 | 72 |  |  | 216
ALF20(1)331EF600 | 600 |  | 330 |  |  |  | 85 | 18000 | Press-Fit Aluminum Electrolytic Capacitors | KEMET | [9 empty] | EF | 40*50 | 2.81 | 6.15 | 396.8 | 274.4 | 36 |  |  | 216
ALF20C391DL600 | 600 |  | 390 |  |  |  | 85 | 15000 | Press-Fit Aluminum Electrolytic Capacitors | KEMET | [9 empty] | DL | 35*80 | 3.01 | 5.9 | 342.2 | 119.7 | 50 |  |  | 200
ALF20(1)391EH600 | 600 |  | 390 |  |  |  | 85 | 18000 | Press-Fit Aluminum Electrolytic Capacitors | KEMET | [9 empty] | EH | 40*60 | 3.19 | 6.95 | 336.2 | 232.4 | 36 |  |  | 216
ALF20(1)561EL600 | 600 |  | 560 |  |  |  | 85 | 18000 | Press-Fit Aluminum Electrolytic Capacitors | KEMET | [9 empty] | EL | 40*80 | 4.04 | 8.57 | 235.6 | 163 | 36 |  |  | 216
ALF20(1)821EP600 | 600 |  | 820 |  |  |  | 85 | 18000 | Press-Fit Aluminum Electrolytic Capacitors | KEMET | [9 empty] | EP | 40*105 | 5 | 10.1 | 163 | 113.2 | 36 |  |  | 216
ALF20(1)102FP600 | 600 |  | 1000 |  |  |  | 85 | 18000 | Press-Fit Aluminum Electrolytic Capacitors | KEMET | [9 empty] | FP | 45*105 | 5.74 | 10.99 | 136 | 94.8 | 30 |  |  | 120
ALF20(1)102KL600 | 600 |  | 1000 |  |  |  | 85 | 18000 | Press-Fit Aluminum Electrolytic Capacitors | KEMET | [9 empty] | KL | 50*80 | 5.69 | 10.33 | 140.4 | 98.4 | 24 |  |  | 96
ALF20(1)122KP600 | 600 |  | 1200 |  |  |  | 85 | 18000 | Press-Fit Aluminum Electrolytic Capacitors | KEMET | [9 empty] | KP | 50*105 | 6.57 | 11.96 | 117 | 81.8 | 24 |  |  | 96
ALF40C223DC025 | 25 |  | 22000 |  |  |  | 105 | 8000 | Press-Fit Aluminum Electrolytic Capacitors | KEMET | [9 empty] | DC | 35*35 |  |  | 116 | 104 | 100 | 2.91 | 3.1 | 200
ALF40C273DD025 | 25 |  | 27000 |  |  |  | 105 | 8000 | Press-Fit Aluminum Electrolytic Capacitors | KEMET | [9 empty] | DD | 35*40 |  |  | 96 | 86 | 100 | 3.34 | 3.56 | 200
ALF40(1)273EB025 | 25 |  | 27000 |  |  |  | 105 | 9000 | Press-Fit Aluminum Electrolytic Capacitors | KEMET | [9 empty] | EB | 40*30 |  |  | 75 | 69 | 72 | 4.03 | 4.09 | 216
ALF40C333DF025 | 25 |  | 33000 |  |  |  | 105 | 8000 | Press-Fit Aluminum Electrolytic Capacitors | KEMET | [9 empty] | DF | 35*50 |  |  | 70 | 63 | 100 | 4.32 | 4.61 | 200
ALF40(1)333EC025 | 25 |  | 33000 |  |  |  | 105 | 9000 | Press-Fit Aluminum Electrolytic Capacitors | KEMET | [9 empty] | EC | 40*35 |  |  | 66 | 62 | 72 | 4.83 | 4.9 | 216
ALF40C393DF025 | 25 |  | 39000 |  |  |  | 105 | 8000 | Press-Fit Aluminum Electrolytic Capacitors | KEMET | [9 empty] | DF | 35*50 |  |  | 69 | 62 | 100 | 4.32 | 4.61 | 200
ALF40(1)393ED025 | 25 |  | 39000 |  |  |  | 105 | 9000 | Press-Fit Aluminum Electrolytic Capacitors | KEMET | [9 empty] | ED | 40*40 |  |  | 53 | 49 | 72 | 5.57 | 5.65 | 216
ALF40(1)473EF025 | 25 |  | 47000 |  |  |  | 105 | 9000 | Press-Fit Aluminum Electrolytic Capacitors | KEMET | [9 empty] | EF | 40*50 |  |  | 41 | 37 | 36 | 7.3 | 7.4 | 216
ALF40(1)563EG025 | 25 |  | 56000 |  |  |  | 105 | 9000 | Press-Fit Aluminum Electrolytic Capacitors | KEMET | [9 empty] | EG | 40*55 |  |  | 38 | 35 | 36 | 7.51 | 7.61 | 216
ALF40(1)823EL025 | 25 |  | 82000 |  |  |  | 105 | 9000 | Press-Fit Aluminum Electrolytic Capacitors | KEMET | [9 empty] | EL | 40*80 |  |  | 22 | 20 | 36 | 11.06 | 11.24 | 216
ALF40(1)124EP025 | 25 |  | 120000 |  |  |  | 105 | 9000 | Press-Fit Aluminum Electrolytic Capacitors | KEMET | [9 empty] | EP | 40*105 |  |  | 18 | 17 | 36 | 13.41 | 14.05 | 216
ALF40C123DC040 | 40 |  | 12000 |  |  |  | 105 | 8000 | Press-Fit Aluminum Electrolytic Capacitors | KEMET | [9 empty] | DC | 35*35 |  |  | 121 | 106 | 100 | 2.77 | 3.08 | 200
ALF40(1)123EB040 | 40 |  | 12000 |  |  |  | 105 | 9000 | Press-Fit Aluminum Electrolytic Capacitors | KEMET | [9 empty] | EB | 40*30 |  |  | 88 | 79 | 72 | 4.13 | 4.22 | 216
ALF40C153DD040 | 40 |  | 15000 |  |  |  | 105 | 8000 | Press-Fit Aluminum Electrolytic Capacitors | KEMET | [9 empty] | DD | 35*40 |  |  | 100 | 87 | 100 | 3.18 | 3.53 | 200
ALF40(1)153ED040 | 40 |  | 15000 |  |  |  | 105 | 9000 | Press-Fit Aluminum Electrolytic Capacitors | KEMET | [9 empty] | ED | 40*40 |  |  | 63 | 56 | 72 | 5.66 | 5.78 | 216
ALF40C183DF040 | 40 |  | 18000 |  |  |  | 105 | 8000 | Press-Fit Aluminum Electrolytic Capacitors | KEMET | [9 empty] | DF | 35*50 |  |  | 73 | 64 | 100 | 4.12 | 4.58 | 200
ALF40(1)183EE040 | 40 |  | 18000 |  |  |  | 105 | 9000 | Press-Fit Aluminum Electrolytic Capacitors | KEMET | [9 empty] | EE | 40*45 |  |  | 53 | 47 | 72 | 6.46 | 6.6 | 216
ALF40(1)223EF040 | 40 |  | 22000 |  |  |  | 105 | 9000 | Press-Fit Aluminum Electrolytic Capacitors | KEMET | [9 empty] | EF | 40*50 |  |  | 43 | 39 | 36 | 7.34 | 7.5 | 216
ALF40(1)273EG040 | 40 |  | 27000 |  |  |  | 105 | 9000 | Press-Fit Aluminum Electrolytic Capacitors | KEMET | [9 empty] | EG | 40*55 |  |  | 39 | 35 | 36 | 7.5 | 7.63 | 216
ALF40(1)473EL040 | 40 |  | 47000 |  |  |  | 105 | 9000 | Press-Fit Aluminum Electrolytic Capacitors | KEMET | [9 empty] | EL | 40*80 |  |  | 23 | 21 | 36 | 10.42 | 10.59 | 216
ALF40(1)683EP040 | 40 |  | 68000 |  |  |  | 105 | 9000 | Press-Fit Aluminum Electrolytic Capacitors | KEMET | [9 empty] | EP | 40*105 |  |  | 17 | 16 | 36 | 12.71 | 13.47 | 216
ALF40(1)562EB063 | 63 |  | 5600 |  |  |  | 105 | 9000 | Press-Fit Aluminum Electrolytic Capacitors | KEMET | [9 empty] | EB | 40*30 |  |  | 102 | 90 | 72 | 3.82 | 3.91 | 216
ALF40C682DC063 | 63 |  | 6800 |  |  |  | 105 | 8000 | Press-Fit Aluminum Electrolytic Capacitors | KEMET | [9 empty] | DC | 35*35 |  |  | 141 | 119 | 100 | 2.5 | 2.9 | 200
ALF40(1)682EC063 | 63 |  | 6800 |  |  |  | 105 | 9000 | Press-Fit Aluminum Electrolytic Capacitors | KEMET | [9 empty] | EC | 40*35 |  |  | 91 | 81 | 72 | 4.18 | 4.26 | 216
ALF40C822DD063 | 63 |  | 8200 |  |  |  | 105 | 8000 | Press-Fit Aluminum Electrolytic Capacitors | KEMET | [9 empty] | DD | 35*40 |  |  | 116 | 99 | 100 | 2.87 | 3.33 | 200
ALF40(1)822ED063 | 63 |  | 8200 |  |  |  | 105 | 9000 | Press-Fit Aluminum Electrolytic Capacitors | KEMET | [9 empty] | ED | 40*40 |  |  | 72 | 64 | 72 | 5.01 | 5.12 | 216
ALF40C103DF063 | 63 |  | 10000 |  |  |  | 105 | 8000 | Press-Fit Aluminum Electrolytic Capacitors | KEMET | [9 empty] | DF | 35*50 |  |  | 85 | 72 | 100 | 3.71 | 4.31 | 200
ALF40(1)103EE063 | 63 |  | 10000 |  |  |  | 105 | 9000 | Press-Fit Aluminum Electrolytic Capacitors | KEMET | [9 empty] | EE | 40*45 |  |  | 60 | 53 | 72 | 5.69 | 5.81 | 216
ALF40(1)123EF063 | 63 |  | 12000 |  |  |  | 105 | 9000 | Press-Fit Aluminum Electrolytic Capacitors | KEMET | [9 empty] | EF | 40*50 |  |  | 50 | 44 | 36 | 6.5 | 6.64 | 216
ALF40(1)153EH063 | 63 |  | 15000 |  |  |  | 105 | 9000 | Press-Fit Aluminum Electrolytic Capacitors | KEMET | [9 empty] | EH | 40*60 |  |  | 39 | 34 | 36 | 7.81 | 7.99 | 216
ALF40(1)223EL063 | 63 |  | 22000 |  |  |  | 105 | 9000 | Press-Fit Aluminum Electrolytic Capacitors | KEMET | [9 empty] | EL | 40*80 |  |  | 27 | 24 | 36 | 9.7 | 9.92 | 216
ALF40(1)333EP063 | 63 |  | 33000 |  |  |  | 105 | 9000 | Press-Fit Aluminum Electrolytic Capacitors | KEMET | [9 empty] | EP | 40*105 |  |  | 18 | 17 | 36 | 12.01 | 13.01 | 216
ALF40C222DC100 | 100 |  | 2200 |  |  |  | 105 | 8000 | Press-Fit Aluminum Electrolytic Capacitors | KEMET | [9 empty] | DC | 35*35 |  |  | 177 | 142 | 100 | 2.1 | 2.67 | 200
ALF40(1)222EB100 | 100 |  | 2200 |  |  |  | 105 | 9000 | Press-Fit Aluminum Electrolytic Capacitors | KEMET | [9 empty] | EB | 40*30 |  |  | 128 | 110 | 72 | 3.58 | 3.8 | 216
ALF40C272DD100 | 100 |  | 2700 |  |  |  | 105 | 8000 | Press-Fit Aluminum Electrolytic Capacitors | KEMET | [9 empty] | DD | 35*40 |  |  | 146 | 118 | 100 | 2.41 | 3.07 | 200
ALF40(1)272ED100 | 100 |  | 2700 |  |  |  | 105 | 9000 | Press-Fit Aluminum Electrolytic Capacitors | KEMET | [9 empty] | ED | 40*40 |  |  | 95 | 80 | 72 | 4.92 | 5.24 | 216
ALF40C332DF100 | 100 |  | 3300 |  |  |  | 105 | 8000 | Press-Fit Aluminum Electrolytic Capacitors | KEMET | [9 empty] | DF | 35*50 |  |  | 108 | 86 | 100 | 3.12 | 3.97 | 200
ALF40(1)332EE100 | 100 |  | 3300 |  |  |  | 105 | 9000 | Press-Fit Aluminum Electrolytic Capacitors | KEMET | [9 empty] | EE | 40*45 |  |  | 78 | 66 | 72 | 5.59 | 5.95 | 216
ALF40(1)392EF100 | 100 |  | 3900 |  |  |  | 105 | 9000 | Press-Fit Aluminum Electrolytic Capacitors | KEMET | [9 empty] | EF | 40*50 |  |  | 65 | 55 | 36 | 6.41 | 6.83 | 216
ALF40(1)472EG100 | 100 |  | 4700 |  |  |  | 105 | 9000 | Press-Fit Aluminum Electrolytic Capacitors | KEMET | [9 empty] | EG | 40*55 |  |  | 58 | 50 | 36 | 6.67 | 7.04 | 216
ALF40(1)562EH100 | 100 |  | 5600 |  |  |  | 105 | 9000 | Press-Fit Aluminum Electrolytic Capacitors | KEMET | [9 empty] | EH | 40*60 |  |  | 49 | 42 | 36 | 7.46 | 7.87 | 216
ALF40(1)822EL100 | 100 |  | 8200 |  |  |  | 105 | 9000 | Press-Fit Aluminum Electrolytic Capacitors | KEMET | [9 empty] | EL | 40*80 |  |  | 34 | 29 | 36 | 9.28 | 9.78 | 216
ALF40(1)103EP100 | 100 |  | 10000 |  |  |  | 105 | 9000 | Press-Fit Aluminum Electrolytic Capacitors | KEMET | [9 empty] | EP | 40*105 |  |  | 24 | 21 | 36 | 11.33 | 13.12 | 216
ALF40(1)681EB200 | 200 |  | 680 |  |  |  | 105 | 9000 | Press-Fit Aluminum Electrolytic Capacitors | KEMET | [9 empty] | EB | 40*30 |  |  | 202 | 158 | 72 | 2.97 | 3.67 | 216
ALF40C821DC200 | 200 |  | 820 |  |  |  | 105 | 8000 | Press-Fit Aluminum Electrolytic Capacitors | KEMET | [9 empty] | DC | 35*35 |  |  | 252 | 191 | 100 | 1.7 | 2.34 | 200
ALF40(1)821EC200 | 200 |  | 820 |  |  |  | 105 | 9000 | Press-Fit Aluminum Electrolytic Capacitors | KEMET | [9 empty] | EC | 40*35 |  |  | 173 | 137 | 72 | 3.35 | 4.06 | 216
ALF40C102DD200 | 200 |  | 1000 |  |  |  | 105 | 8000 | Press-Fit Aluminum Electrolytic Capacitors | KEMET | [9 empty] | DD | 35*40 |  |  | 208 | 158 | 100 | 1.95 | 2.69 | 200
ALF40(1)102ED200 | 200 |  | 1000 |  |  |  | 105 | 9000 | Press-Fit Aluminum Electrolytic Capacitors | KEMET | [9 empty] | ED | 40*40 |  |  | 140 | 110 | 72 | 3.92 | 4.8 | 216
ALF40C122DF200 | 200 |  | 1200 |  |  |  | 105 | 8000 | Press-Fit Aluminum Electrolytic Capacitors | KEMET | [9 empty] | DF | 35*50 |  |  | 159 | 119 | 100 | 2.5 | 3.48 | 200
ALF40(1)122EE200 | 200 |  | 1200 |  |  |  | 105 | 9000 | Press-Fit Aluminum Electrolytic Capacitors | KEMET | [9 empty] | EE | 40*45 |  |  | 116 | 91 | 72 | 4.5 | 5.5 | 216
ALF40(1)152EF200 | 200 |  | 1500 |  |  |  | 105 | 9000 | Press-Fit Aluminum Electrolytic Capacitors | KEMET | [9 empty] | EF | 40*50 |  |  | 94 | 74 | 36 | 5.13 | 6.23 | 216
ALF40(1)182EH200 | 200 |  | 1800 |  |  |  | 105 | 9000 | Press-Fit Aluminum Electrolytic Capacitors | KEMET | [9 empty] | EH | 40*60 |  |  | 76 | 60 | 36 | 6.1 | 7.53 | 216
ALF40(1)272EL200 | 200 |  | 2700 |  |  |  | 105 | 9000 | Press-Fit Aluminum Electrolytic Capacitors | KEMET | [9 empty] | EL | 40*80 |  |  | 52 | 41 | 36 | 7.62 | 9.32 | 216
ALF40(1)392EP200 | 200 |  | 3900 |  |  |  | 105 | 9000 | Press-Fit Aluminum Electrolytic Capacitors | KEMET | [9 empty] | EP | 40*105 |  |  | 49 | 34 | 36 | 7.9 | 12.31 | 216
ALF40(1)562FP200 | 200 |  | 5600 |  |  |  | 105 | 9000 | Press-Fit Aluminum Electrolytic Capacitors | KEMET | [9 empty] | FP | 45*105 |  |  | 40 | 28 | 30 | 8.68 | 12.54 | 120
ALF40(1)682KP200 | 200 |  | 6800 |  |  |  | 105 | 9000 | Press-Fit Aluminum Electrolytic Capacitors | KEMET | [9 empty] | KP | 50*105 |  |  | 36 | 26 | 24 | 9.08 | 12.29 | 96
ALF40(1)471EB250 | 250 |  | 470 |  |  |  | 105 | 9000 | Press-Fit Aluminum Electrolytic Capacitors | KEMET | [9 empty] | EB | 40*30 |  |  | 258 | 193 | 72 | 2.59 | 3.49 | 216
ALF40C561DC250 | 250 |  | 560 |  |  |  | 105 | 8000 | Press-Fit Aluminum Electrolytic Capacitors | KEMET | [9 empty] | DC | 35*35 |  |  | 297 | 217 | 100 | 1.57 | 2.25 | 200
ALF40(1)561EC250 | 250 |  | 560 |  |  |  | 105 | 9000 | Press-Fit Aluminum Electrolytic Capacitors | KEMET | [9 empty] | EC | 40*35 |  |  | 221 | 166 | 72 | 3.05 | 4.16 | 216
ALF40C681DD250 | 250 |  | 680 |  |  |  | 105 | 8000 | Press-Fit Aluminum Electrolytic Capacitors | KEMET | [9 empty] | DD | 35*40 |  |  | 245 | 179 | 100 | 1.8 | 2.59 | 200
ALF40(1)681ED250 | 250 |  | 680 |  |  |  | 105 | 9000 | Press-Fit Aluminum Electrolytic Capacitors | KEMET | [9 empty] | ED | 40*40 |  |  | 180 | 134 | 72 | 3.49 | 4.76 | 216
ALF40C821DF250 | 250 |  | 820 |  |  |  | 105 | 8000 | Press-Fit Aluminum Electrolytic Capacitors | KEMET | [9 empty] | DF | 35*50 |  |  | 190 | 137 | 100 | 3.12 | 4.66 | 200
ALF40(1)821EE250 | 250 |  | 820 |  |  |  | 105 | 9000 | Press-Fit Aluminum Electrolytic Capacitors | KEMET | [9 empty] | EE | 40*45 |  |  | 149 | 111 | 72 | 4.01 | 5.46 | 216
ALF40C102DH250 | 250 |  | 1000 |  |  |  | 105 | 8000 | Press-Fit Aluminum Electrolytic Capacitors | KEMET | [9 empty] | DH | 35*60 |  |  | 164 | 125 | 50 | 3.61 | 5.78 | 200
ALF40(1)102EF250 | 250 |  | 1000 |  |  |  | 105 | 9000 | Press-Fit Aluminum Electrolytic Capacitors | KEMET | [9 empty] | EF | 40*50 |  |  | 123 | 92 | 36 | 4.58 | 6.22 | 216
ALF40(1)122EG250 | 250 |  | 1200 |  |  |  | 105 | 9000 | Press-Fit Aluminum Electrolytic Capacitors | KEMET | [9 empty] | EG | 40*55 |  |  | 106 | 80 | 36 | 4.93 | 6.51 | 216
ALF40C152DL250 | 250 |  | 1500 |  |  |  | 105 | 8000 | Press-Fit Aluminum Electrolytic Capacitors | KEMET | [9 empty] | DL | 35*80 |  |  | 112 | 90 | 50 | 4.43 | 6.88 | 200
ALF40(1)182EL250 | 250 |  | 1800 |  |  |  | 105 | 9000 | Press-Fit Aluminum Electrolytic Capacitors | KEMET | [9 empty] | EL | 40*80 |  |  | 67 | 50 | 36 | 6.77 | 9.27 | 216
ALF40(1)272EP250 | 250 |  | 2700 |  |  |  | 105 | 9000 | Press-Fit Aluminum Electrolytic Capacitors | KEMET | [9 empty] | EP | 40*105 |  |  | 62 | 42 | 36 | 7.05 | 12.03 | 216
ALF40(1)392FP250 | 250 |  | 3900 |  |  |  | 105 | 9000 | Press-Fit Aluminum Electrolytic Capacitors | KEMET | [9 empty] | FP | 45*105 |  |  | 50 | 33 | 30 | 7.9 | 12.43 | 120
ALF40(1)472KP250 | 250 |  | 4700 |  |  |  | 105 | 9000 | Press-Fit Aluminum Electrolytic Capacitors | KEMET | [9 empty] | KP | 50*105 |  |  | 44 | 30 | 24 | 8.36 | 12.3 | 96
ALF40(1)271EB350 | 350 |  | 270 |  |  |  | 105 | 9000 | Press-Fit Aluminum Electrolytic Capacitors | KEMET | [9 empty] | EB | 40*30 |  |  | 448 | 291 | 72 | 1.97 | 4.36 | 216
ALF40C331DC350 | 350 |  | 330 |  |  |  | 105 | 8000 | Press-Fit Aluminum Electrolytic Capacitors | KEMET | [9 empty] | DC | 35*35 |  |  | 378 | 260 | 100 | 1.79 | 3.24 | 200
ALF40C391DD350 | 350 |  | 390 |  |  |  | 105 | 8000 | Press-Fit Aluminum Electrolytic Capacitors | KEMET | [9 empty] | DD | 35*40 |  |  | 317 | 218 | 100 | 2.02 | 3.67 | 200
ALF40(1)391ED350 | 350 |  | 390 |  |  |  | 105 | 9000 | Press-Fit Aluminum Electrolytic Capacitors | KEMET | [9 empty] | ED | 40*40 |  |  | 312 | 203 | 72 | 2.64 | 5.73 | 216
ALF40C471DF350 | 350 |  | 470 |  |  |  | 105 | 8000 | Press-Fit Aluminum Electrolytic Capacitors | KEMET | [9 empty] | DF | 35*50 |  |  | 251 | 170 | 100 | 2.72 | 4.9 | 200
ALF40(1)471EE350 | 350 |  | 470 |  |  |  | 105 | 9000 | Press-Fit Aluminum Electrolytic Capacitors | KEMET | [9 empty] | EE | 40*45 |  |  | 258 | 168 | 72 | 3 | 6.46 | 216
ALF40C561DF350 | 350 |  | 560 |  |  |  | 105 | 8000 | Press-Fit Aluminum Electrolytic Capacitors | KEMET | [9 empty] | DF | 35*50 |  |  | 224 | 155 | 100 | 2.57 | 4.44 | 200
ALF40C561DH350 | 350 |  | 560 |  |  |  | 105 | 8000 | Press-Fit Aluminum Electrolytic Capacitors | KEMET | [9 empty] | DH | 35*60 |  |  | 224 | 155 | 50 | 3.11 | 5.7 | 200
ALF40(1)561EF350 | 350 |  | 560 |  |  |  | 105 | 9000 | Press-Fit Aluminum Electrolytic Capacitors | KEMET | [9 empty] | EF | 40*50 |  |  | 216 | 141 | 36 | 3.41 | 7.27 | 216
ALF40(1)681EH350 | 350 |  | 680 |  |  |  | 105 | 9000 | Press-Fit Aluminum Electrolytic Capacitors | KEMET | [9 empty] | EH | 40*60 |  |  | 177 | 114 | 36 | 3.99 | 8.39 | 216
ALF40C821DL350 | 350 |  | 820 |  |  |  | 105 | 8000 | Press-Fit Aluminum Electrolytic Capacitors | KEMET | [9 empty] | DL | 35*80 |  |  | 150 | 102 | 50 | 3.82 | 6.72 | 200
ALF40(1)102EL350 | 350 |  | 1000 |  |  |  | 105 | 9000 | Press-Fit Aluminum Electrolytic Capacitors | KEMET | [9 empty] | EL | 40*80 |  |  | 120 | 78 | 36 | 5 | 9.98 | 216
ALF40(1)152EP350 | 350 |  | 1500 |  |  |  | 105 | 9000 | Press-Fit Aluminum Electrolytic Capacitors | KEMET | [9 empty] | EP | 40*105 |  |  | 99 | 68 | 36 | 6 | 11.47 | 216
ALF40(1)222FP350 | 350 |  | 2200 |  |  |  | 105 | 9000 | Press-Fit Aluminum Electrolytic Capacitors | KEMET | [9 empty] | FP | 45*105 |  |  | 77 | 53 | 30 | 6.79 | 12.06 | 120
ALF40(1)272KP350 | 350 |  | 2700 |  |  |  | 105 | 9000 | Press-Fit Aluminum Electrolytic Capacitors | KEMET | [9 empty] | KP | 50*105 |  |  | 66 | 45 | 24 | 7.34 | 12.08 | 96
ALF40(1)221EB400 | 400 |  | 220 |  |  |  | 105 | 9000 | Press-Fit Aluminum Electrolytic Capacitors | KEMET | [9 empty] | EB | 40*30 |  |  | 521 | 320 | 72 | 1.88 | 4.36 | 216
ALF40C271DC400 | 400 |  | 270 |  |  |  | 105 | 8000 | Press-Fit Aluminum Electrolytic Capacitors | KEMET | [9 empty] | DC | 35*35 |  |  | 470 | 322 | 100 | 1.73 | 3.23 | 200
ALF40(1)271EC400 | 400 |  | 270 |  |  |  | 105 | 9000 | Press-Fit Aluminum Electrolytic Capacitors | KEMET | [9 empty] | EC | 40*35 |  |  | 430 | 266 | 72 | 2.21 | 4.95 | 216
ALF40C331DD400 | 400 |  | 330 |  |  |  | 105 | 8000 | Press-Fit Aluminum Electrolytic Capacitors | KEMET | [9 empty] | DD | 35*40 |  |  | 386 | 266 | 100 | 1.98 | 3.64 | 200
ALF40(1)331ED400 | 400 |  | 330 |  |  |  | 105 | 9000 | Press-Fit Aluminum Electrolytic Capacitors | KEMET | [9 empty] | ED | 40*40 |  |  | 350 | 216 | 72 | 2.56 | 5.76 | 216
ALF40C391DF400 | 400 |  | 390 |  |  |  | 105 | 8000 | Press-Fit Aluminum Electrolytic Capacitors | KEMET | [9 empty] | DF | 35*50 |  |  | 323 | 221 | 100 | 2.64 | 4.66 | 200
ALF40(1)391EE400 | 400 |  | 390 |  |  |  | 105 | 9000 | Press-Fit Aluminum Electrolytic Capacitors | KEMET | [9 empty] | EE | 40*45 |  |  | 295 | 182 | 72 | 2.88 | 6.48 | 216
ALF40C471DE400 | 400 |  | 470 |  |  |  | 105 | 8000 | Press-Fit Aluminum Electrolytic Capacitors | KEMET | [9 empty] | DE | 35*45 |  |  | 300 | 192 | 100 | 2.5 | 4.73 | 200
ALF40C471DF400 | 400 |  | 470 |  |  |  | 105 | 8000 | Press-Fit Aluminum Electrolytic Capacitors | KEMET | [9 empty] | DF | 35*50 |  |  | 277 | 192 | 100 | 2.51 | 4.4 | 200
ALF40C471DH400 | 400 |  | 470 |  |  |  | 105 | 8000 | Press-Fit Aluminum Electrolytic Capacitors | KEMET | [9 empty] | DH | 35*60 |  |  | 270 | 185 | 50 | 3.04 | 5.78 | 200
ALF40(1)471EF400 | 400 |  | 470 |  |  |  | 105 | 9000 | Press-Fit Aluminum Electrolytic Capacitors | KEMET | [9 empty] | EF | 40*50 |  |  | 245 | 151 | 36 | 3.28 | 7.3 | 216
ALF40(1)561EG400 | 400 |  | 560 |  |  |  | 105 | 9000 | Press-Fit Aluminum Electrolytic Capacitors | KEMET | [9 empty] | EG | 40*55 |  |  | 209 | 130 | 36 | 3.62 | 7.78 | 216
ALF40C681DL400 | 400 |  | 680 |  |  |  | 105 | 8000 | Press-Fit Aluminum Electrolytic Capacitors | KEMET | [9 empty] | DL | 35*80 |  |  | 200 | 131 | 50 | 3.72 | 6.69 | 200
ALF40(1)681EH400 | 400 |  | 680 |  |  |  | 105 | 9000 | Press-Fit Aluminum Electrolytic Capacitors | KEMET | [9 empty] | EH | 40*60 |  |  | 173 | 107 | 36 | 4.08 | 8.58 | 216
ALF40(1)102EL400 | 400 |  | 1000 |  |  |  | 105 | 9000 | Press-Fit Aluminum Electrolytic Capacitors | KEMET | [9 empty] | EL | 40*80 |  |  | 118 | 73 | 36 | 4.85 | 10.16 | 216
ALF40(1)122EP400 | 400 |  | 1200 |  |  |  | 105 | 9000 | Press-Fit Aluminum Electrolytic Capacitors | KEMET | [9 empty] | EP | 40*105 |  |  | 103 | 70 | 36 | 5.76 | 11.46 | 216
ALF40(1)182FP400 | 400 |  | 1800 |  |  |  | 105 | 9000 | Press-Fit Aluminum Electrolytic Capacitors | KEMET | [9 empty] | FP | 45*105 |  |  | 82 | 55 | 30 | 6.48 | 12.04 | 120
ALF40(1)222KP400 | 400 |  | 2200 |  |  |  | 105 | 9000 | Press-Fit Aluminum Electrolytic Capacitors | KEMET | [9 empty] | KP | 50*105 |  |  | 70 | 47 | 24 | 7.02 | 12.08 | 96
ALF40C121DC450 | 450 |  | 120 |  |  |  | 105 | 8000 | Press-Fit Aluminum Electrolytic Capacitors | KEMET | [9 empty] | DC | 35*35 |  |  | 810 | 565 | 100 | 1.36 | 3.11 | 200
ALF40C151DD450 | 450 |  | 150 |  |  |  | 105 | 8000 | Press-Fit Aluminum Electrolytic Capacitors | KEMET | [9 empty] | DD | 35*40 |  |  | 651 | 454 | 100 | 1.57 | 3.53 | 200
ALF40(1)151EB450 | 450 |  | 150 |  |  |  | 105 | 9000 | Press-Fit Aluminum Electrolytic Capacitors | KEMET | [9 empty] | EB | 40*30 |  |  | 642 | 447 | 72 | 1.73 | 4.14 | 216
ALF40C181DF450 | 450 |  | 180 |  |  |  | 105 | 8000 | Press-Fit Aluminum Electrolytic Capacitors | KEMET | [9 empty] | DF | 35*50 |  |  | 541 | 377 | 100 | 1.88 | 4.27 | 200
ALF40(1)181EC450 | 450 |  | 180 |  |  |  | 105 | 9000 | Press-Fit Aluminum Electrolytic Capacitors | KEMET | [9 empty] | EC | 40*35 |  |  | 538 | 374 | 72 | 2.01 | 4.7 | 216
ALF40C221DF450 | 450 |  | 220 |  |  |  | 105 | 8000 | Press-Fit Aluminum Electrolytic Capacitors | KEMET | [9 empty] | DF | 35*50 |  |  | 449 | 315 | 100 | 2.28 | 4.71 | 200
ALF40(1)221ED450 | 450 |  | 220 |  |  |  | 105 | 9000 | Press-Fit Aluminum Electrolytic Capacitors | KEMET | [9 empty] | ED | 40*40 |  |  | 440 | 306 | 72 | 2.34 | 5.47 | 216
ALF40(1)271EF450 | 450 |  | 270 |  |  |  | 105 | 9000 | Press-Fit Aluminum Electrolytic Capacitors | KEMET | [9 empty] | EF | 40*50 |  |  | 356 | 248 | 36 | 2.8 | 6.74 | 216
ALF40C331DF450 | 450 |  | 330 |  |  |  | 105 | 8000 | Press-Fit Aluminum Electrolytic Capacitors | KEMET | [9 empty] | DF | 35*50 |  |  | 206 | 140 | 100 | 2.53 | 5.14 | 200
ALF40C331DH450 | 450 |  | 330 |  |  |  | 105 | 8000 | Press-Fit Aluminum Electrolytic Capacitors | KEMET | [9 empty] | DH | 35*60 |  |  | 285 | 198 | 50 | 2.91 | 5.53 | 200
ALF40(1)331EG450 | 450 |  | 330 |  |  |  | 105 | 9000 | Press-Fit Aluminum Electrolytic Capacitors | KEMET | [9 empty] | EG | 40*55 |  |  | 293 | 204 | 36 | 3.14 | 7.29 | 216
ALF40(1)391EH450 | 450 |  | 390 |  |  |  | 105 | 9000 | Press-Fit Aluminum Electrolytic Capacitors | KEMET | [9 empty] | EH | 40*60 |  |  | 249 | 174 | 36 | 3.5 | 8.04 | 216
ALF40C471DH450 | 450 |  | 470 |  |  |  | 105 | 8000 | Press-Fit Aluminum Electrolytic Capacitors | KEMET | [9 empty] | DH | 35*60 |  |  | 232 | 148 | 50 | 3 | 5.82 | 200
ALF40C471DL450 | 450 |  | 470 |  |  |  | 105 | 8000 | Press-Fit Aluminum Electrolytic Capacitors | KEMET | [9 empty] | DL | 35*80 |  |  | 203 | 138 | 50 | 3.51 | 6.68 | 200
ALF40(1)561EL450 | 450 |  | 560 |  |  |  | 105 | 9000 | Press-Fit Aluminum Electrolytic Capacitors | KEMET | [9 empty] | EL | 40*80 |  |  | 175 | 122 | 36 | 4.32 | 9.57 | 216
ALF40(1)821EL450 | 450 |  | 820 |  |  |  | 105 | 9000 | Press-Fit Aluminum Electrolytic Capacitors | KEMET | [9 empty] | EL | 40*80 |  |  | 154 | 98 | 36 | 4.3 | 10.04 | 216
ALF40(1)821EP450 | 450 |  | 820 |  |  |  | 105 | 9000 | Press-Fit Aluminum Electrolytic Capacitors | KEMET | [9 empty] | EP | 40*105 |  |  | 121 | 85 | 36 | 5.34 | 11.05 | 216
ALF40(1)122FP450 | 450 |  | 1200 |  |  |  | 105 | 9000 | Press-Fit Aluminum Electrolytic Capacitors | KEMET | [9 empty] | FP | 45*105 |  |  | 105 | 71 | 30 | 5.84 | 11.64 | 120
ALF40(1)152KP450 | 450 |  | 1500 |  |  |  | 105 | 9000 | Press-Fit Aluminum Electrolytic Capacitors | KEMET | [9 empty] | KP | 50*105 |  |  | 86 | 59 | 24 | 6.44 | 11.85 | 96
ALF40C151DC500 | 500 |  | 150 |  |  |  | 105 | 8000 | Press-Fit Aluminum Electrolytic Capacitors | KEMET | [9 empty] | DC | 35*35 |  |  | 1500 | 1210 | 100 | 1.51 | 2.88 | 200
ALF40C181DD500 | 500 |  | 180 |  |  |  | 105 | 8000 | Press-Fit Aluminum Electrolytic Capacitors | KEMET | [9 empty] | DD | 35*40 |  |  | 1250 | 1010 | 100 | 1.71 | 3.26 | 200
ALF40(1)181EB500 | 500 |  | 180 |  |  |  | 105 | 9000 | Press-Fit Aluminum Electrolytic Capacitors | KEMET | [9 empty] | EB | 40*30 |  |  | 1250 | 1010 | 72 | 1.77 | 3.55 | 216
ALF40(1)221EC500 | 500 |  | 220 |  |  |  | 105 | 9000 | Press-Fit Aluminum Electrolytic Capacitors | KEMET | [9 empty] | EC | 40*35 |  |  | 1020 | 820 | 72 | 2.03 | 4.09 | 216
ALF40C271DF500 | 500 |  | 270 |  |  |  | 105 | 8000 | Press-Fit Aluminum Electrolytic Capacitors | KEMET | [9 empty] | DF | 35*50 |  |  | 840 | 680 | 100 | 2.2 | 4.06 | 200
ALF40(1)271ED500 | 500 |  | 270 |  |  |  | 105 | 9000 | Press-Fit Aluminum Electrolytic Capacitors | KEMET | [9 empty] | ED | 40*40 |  |  | 830 | 670 | 72 | 2.32 | 4.66 | 216
ALF40C331DH500 | 500 |  | 330 |  |  |  | 105 | 8000 | Press-Fit Aluminum Electrolytic Capacitors | KEMET | [9 empty] | DH | 35*60 |  |  | 690 | 560 | 50 | 2.52 | 4.62 | 200
ALF40(1)391EF500 | 500 |  | 390 |  |  |  | 105 | 9000 | Press-Fit Aluminum Electrolytic Capacitors | KEMET | [9 empty] | EF | 40*50 |  |  | 580 | 470 | 36 | 2.94 | 5.81 | 216
ALF40C471DL500 | 500 |  | 470 |  |  |  | 105 | 8000 | Press-Fit Aluminum Electrolytic Capacitors | KEMET | [9 empty] | DL | 35*80 |  |  | 480 | 390 | 50 | 3.14 | 5.61 | 200
ALF40(1)471EG500 | 500 |  | 470 |  |  |  | 105 | 9000 | Press-Fit Aluminum Electrolytic Capacitors | KEMET | [9 empty] | EG | 40*55 |  |  | 480 | 390 | 36 | 3.3 | 6.42 | 216
ALF40(1)681EL500 | 500 |  | 680 |  |  |  | 105 | 9000 | Press-Fit Aluminum Electrolytic Capacitors | KEMET | [9 empty] | EL | 40*80 |  |  | 330 | 270 | 36 | 4.25 | 8.14 | 216
ALF40(1)821EP500 | 500 |  | 820 |  |  |  | 105 | 9000 | Press-Fit Aluminum Electrolytic Capacitors | KEMET | [9 empty] | EP | 40*105 |  |  | 280 | 220 | 36 | 4.71 | 8.95 | 216
ALF40(1)102FP500 | 500 |  | 1000 |  |  |  | 105 | 9000 | Press-Fit Aluminum Electrolytic Capacitors | KEMET | [9 empty] | FP | 45*105 |  |  | 230 | 190 | 30 | 5.52 | 10.08 | 120
ALF40(1)122KP500 | 500 |  | 1200 |  |  |  | 105 | 9000 | Press-Fit Aluminum Electrolytic Capacitors | KEMET | [9 empty] | KP | 50*105 |  |  | 190 | 160 | 24 | 6.27 | 11 | 96
ALF70C163DC040 | 40 |  | 16000 |  |  |  | 85 | 15000 | Press-Fit Aluminum Electrolytic Capacitors | KEMET | [9 empty] | DC | 35*35 | 6.49 | 8.05 | 49 | 41
ALF70(1)183EB040 | 40 |  | 18000 |  |  |  | 85 | 18000 | Press-Fit Aluminum Electrolytic Capacitors | KEMET | [9 empty] | EB | 40*30 | 6.19 | 7.21 | 51 | 44
ALF70C203DD040 | 40 |  | 20000 |  |  |  | 85 | 15000 | Press-Fit Aluminum Electrolytic Capacitors | KEMET | [9 empty] | DD | 35*40 | 7.36 | 9.03 | 40 | 33
ALF70C223DE040 | 40 |  | 22000 |  |  |  | 85 | 15000 | Press-Fit Aluminum Electrolytic Capacitors | KEMET | [9 empty] | DE | 35*45 | 8 | 9.86 | 36 | 30
ALF70C273DF040 | 40 |  | 27000 |  |  |  | 85 | 15000 | Press-Fit Aluminum Electrolytic Capacitors | KEMET | [9 empty] | DF | 35*50 | 8.8 | 10.66 | 30 | 25
ALF70C333DH040 | 40 |  | 33000 |  |  |  | 85 | 15000 | Press-Fit Aluminum Electrolytic Capacitors | KEMET | [9 empty] | DH | 35*60 | 9.9 | 11.88 | 25 | 21
ALF70(1)363EF040 | 40 |  | 36000 |  |  |  | 85 | 18000 | Press-Fit Aluminum Electrolytic Capacitors | KEMET | [9 empty] | EF | 40*50 | 9.69 | 11.18 | 26 | 22
ALF70(1)393EF040 | 40 |  | 39000 |  |  |  | 85 | 18000 | Press-Fit Aluminum Electrolytic Capacitors | KEMET | [9 empty] | EF | 40*50 | 9.75 | 11.12 | 25 | 22
ALF70(1)473EH040 | 40 |  | 47000 |  |  |  | 85 | 18000 | Press-Fit Aluminum Electrolytic Capacitors | KEMET | [9 empty] | EH | 40*60 | 11.02 | 12.52 | 21 | 18
ALF70(1)563EJ040 | 40 |  | 56000 |  |  |  | 85 | 18000 | Press-Fit Aluminum Electrolytic Capacitors | KEMET | [9 empty] | EJ | 40*70 | 12.04 | 13.56 | 18 | 16
ALF70(1)683EL040 | 40 |  | 68000 |  |  |  | 85 | 18000 | Press-Fit Aluminum Electrolytic Capacitors | KEMET | [9 empty] | EL | 40*80 | 12.93 | 14.36 | 16 | 14
ALF70(1)823EN040 | 40 |  | 82000 |  |  |  | 85 | 18000 | Press-Fit Aluminum Electrolytic Capacitors | KEMET | [9 empty] | EN | 40*100 | 13.87 | 15.24 | 14 | 13
ALF70(1)104FP040 | 40 |  | 100000 |  |  |  | 85 | 18000 | Press-Fit Aluminum Electrolytic Capacitors | KEMET | [9 empty] | FP | 45*105 | 17.42 | 19.53 | 11 | 9
ALF70(1)114FP040 | 40 |  | 110000 |  |  |  | 85 | 18000 | Press-Fit Aluminum Electrolytic Capacitors | KEMET | [9 empty] | FP | 45*105 | 17.87 | 19.84 | 10 | 9
ALF70(1)124FP040 | 40 |  | 120000 |  |  |  | 85 | 18000 | Press-Fit Aluminum Electrolytic Capacitors | KEMET | [9 empty] | FP | 45*105 | 18.24 | 20.07 | 10 | 9
ALF70(1)154KP040 | 40 |  | 150000 |  |  |  | 85 | 18000 | Press-Fit Aluminum Electrolytic Capacitors | KEMET | [9 empty] | KP | 50*105 | 19.32 | 20.82 | 9 | 8
ALF70C822DC063 | 63 |  | 8200 |  |  |  | 85 | 15000 | Press-Fit Aluminum Electrolytic Capacitors | KEMET | [9 empty] | DC | 35*35 | 5.79 | 7.5 | 53 | 41
ALF70(1)912EB063 | 63 |  | 9100 |  |  |  | 85 | 18000 | Press-Fit Aluminum Electrolytic Capacitors | KEMET | [9 empty] | EB | 40*30 | 5.46 | 6.53 | 57 | 47
ALF70C103DD063 | 63 |  | 10000 |  |  |  | 85 | 15000 | Press-Fit Aluminum Electrolytic Capacitors | KEMET | [9 empty] | DD | 35*40 | 6.55 | 8.44 | 44 | 34
ALF70C123DE063 | 63 |  | 12000 |  |  |  | 85 | 15000 | Press-Fit Aluminum Electrolytic Capacitors | KEMET | [9 empty] | DE | 35*45 | 7.28 | 9.27 | 37 | 29
ALF70C133DF063 | 63 |  | 13000 |  |  |  | 85 | 15000 | Press-Fit Aluminum Electrolytic Capacitors | KEMET | [9 empty] | DF | 35*50 | 7.82 | 10.03 | 34 | 26
ALF70C153DG063 | 63 |  | 15000 |  |  |  | 85 | 15000 | Press-Fit Aluminum Electrolytic Capacitors | KEMET | [9 empty] | DG | 35*55 | 8.43 | 10.69 | 30 | 23
ALF70(1)183EF063 | 63 |  | 18000 |  |  |  | 85 | 18000 | Press-Fit Aluminum Electrolytic Capacitors | KEMET | [9 empty] | EF | 40*50 | 8.67 | 10.35 | 29 | 24
ALF70(1)223EH063 | 63 |  | 22000 |  |  |  | 85 | 18000 | Press-Fit Aluminum Electrolytic Capacitors | KEMET | [9 empty] | EH | 40*60 | 9.85 | 11.7 | 24 | 20
ALF70(1)243EH063 | 63 |  | 24000 |  |  |  | 85 | 18000 | Press-Fit Aluminum Electrolytic Capacitors | KEMET | [9 empty] | EH | 40*60 | 9.94 | 11.62 | 23 | 19
ALF70(1)273EJ063 | 63 |  | 27000 |  |  |  | 85 | 18000 | Press-Fit Aluminum Electrolytic Capacitors | KEMET | [9 empty] | EJ | 40*70 | 10.87 | 12.72 | 21 | 17
ALF70(1)333EL063 | 63 |  | 33000 |  |  |  | 85 | 18000 | Press-Fit Aluminum Electrolytic Capacitors | KEMET | [9 empty] | EL | 40*80 | 11.75 | 13.51 | 18 | 15
ALF70(1)393EN063 | 63 |  | 39000 |  |  |  | 85 | 18000 | Press-Fit Aluminum Electrolytic Capacitors | KEMET | [9 empty] | EN | 40*100 | 12.68 | 14.45 | 16 | 13
ALF70(1)393EM063 | 63 |  | 39000 |  |  |  | 85 | 18000 | Press-Fit Aluminum Electrolytic Capacitors | KEMET | [9 empty] | EM | 40*90 | 12.46 | 14.11 | 16 | 14
ALF70(1)473FP063 | 63 |  | 47000 |  |  |  | 85 | 18000 | Press-Fit Aluminum Electrolytic Capacitors | KEMET | [9 empty] | FP | 45*105 | 15.83 | 18.61 | 12 | 10
ALF70(1)563FP063 | 63 |  | 56000 |  |  |  | 85 | 18000 | Press-Fit Aluminum Electrolytic Capacitors | KEMET | [9 empty] | FP | 45*105 | 16.62 | 19.04 | 11 | 9
ALF70(1)683KP063 | 63 |  | 68000 |  |  |  | 85 | 18000 | Press-Fit Aluminum Electrolytic Capacitors | KEMET | [9 empty] | KP | 50*105 | 17.6 | 19.64 | 10 | 9
ALF70(1)753KP063 | 63 |  | 75000 |  |  |  | 85 | 18000 | Press-Fit Aluminum Electrolytic Capacitors | KEMET | [9 empty] | KP | 50*105 | 17.87 | 19.71 | 10 | 9
ALF70C332DC100 | 100 |  | 3300 |  |  |  | 85 | 15000 | Press-Fit Aluminum Electrolytic Capacitors | KEMET | [9 empty] | DC | 35*35 | 4.89 | 6.47 | 84 | 67
ALF70(1)362EB100 | 100 |  | 3600 |  |  |  | 85 | 18000 | Press-Fit Aluminum Electrolytic Capacitors | KEMET | [9 empty] | EB | 40*30 | 4.68 | 5.73 | 89 | 73
ALF70C432DD100 | 100 |  | 4300 |  |  |  | 85 | 15000 | Press-Fit Aluminum Electrolytic Capacitors | KEMET | [9 empty] | DD | 35*40 | 5.63 | 7.3 | 66 | 53
ALF70C472DE100 | 100 |  | 4700 |  |  |  | 85 | 15000 | Press-Fit Aluminum Electrolytic Capacitors | KEMET | [9 empty] | DE | 35*45 | 6.15 | 8.07 | 60 | 47
ALF70C562DF100 | 100 |  | 5600 |  |  |  | 85 | 15000 | Press-Fit Aluminum Electrolytic Capacitors | KEMET | [9 empty] | DF | 35*50 | 6.77 | 8.76 | 51 | 41
ALF70C682DG100 | 100 |  | 6800 |  |  |  | 85 | 15000 | Press-Fit Aluminum Electrolytic Capacitors | KEMET | [9 empty] | DG | 35*55 | 7.42 | 9.4 | 43 | 35
ALF70(1)822EF100 | 100 |  | 8200 |  |  |  | 85 | 18000 | Press-Fit Aluminum Electrolytic Capacitors | KEMET | [9 empty] | EF | 40*50 | 7.59 | 9.04 | 42 | 35
ALF70(1)103EH100 | 100 |  | 10000 |  |  |  | 85 | 18000 | Press-Fit Aluminum Electrolytic Capacitors | KEMET | [9 empty] | EH | 40*60 | 8.7 | 10.35 | 34 | 29
ALF70(1)123EJ100 | 100 |  | 12000 |  |  |  | 85 | 18000 | Press-Fit Aluminum Electrolytic Capacitors | KEMET | [9 empty] | EJ | 40*70 | 9.66 | 11.4 | 29 | 24
ALF70(1)153EL100 | 100 |  | 15000 |  |  |  | 85 | 18000 | Press-Fit Aluminum Electrolytic Capacitors | KEMET | [9 empty] | EL | 40*80 | 10.57 | 12.21 | 25 | 21
ALF70(1)183EN100 | 100 |  | 18000 |  |  |  | 85 | 18000 | Press-Fit Aluminum Electrolytic Capacitors | KEMET | [9 empty] | EN | 40*100 | 11.65 | 13.37 | 21 | 18
ALF70(1)223FP100 | 100 |  | 22000 |  |  |  | 85 | 18000 | Press-Fit Aluminum Electrolytic Capacitors | KEMET | [9 empty] | FP | 45*105 | 14.68 | 17.4 | 16 | 13
ALF70(1)243FP100 | 100 |  | 24000 |  |  |  | 85 | 18000 | Press-Fit Aluminum Electrolytic Capacitors | KEMET | [9 empty] | FP | 45*105 | 15.03 | 17.57 | 15 | 13
ALF70(1)273KP100 | 100 |  | 27000 |  |  |  | 85 | 18000 | Press-Fit Aluminum Electrolytic Capacitors | KEMET | [9 empty] | KP | 50*105 | 15.74 | 18.07 | 14 | 12
ALF70(1)303KP100 | 100 |  | 30000 |  |  |  | 85 | 18000 | Press-Fit Aluminum Electrolytic Capacitors | KEMET | [9 empty] | KP | 50*105 | 16.07 | 18.16 | 14 | 12
ALF70C102DC200 | 200 |  | 1000 |  |  |  | 85 | 15000 | Press-Fit Aluminum Electrolytic Capacitors | KEMET | [9 empty] | DC | 35*35 | 2.76 | 5.29 | 234 | 141
ALF70C112DC200 | 200 |  | 1100 |  |  |  | 85 | 15000 | Press-Fit Aluminum Electrolytic Capacitors | KEMET | [9 empty] | DC | 35*35 | 2.96 | 5.42 | 206 | 130
ALF70(1)112EB200 | 200 |  | 1100 |  |  |  | 85 | 18000 | Press-Fit Aluminum Electrolytic Capacitors | KEMET | [9 empty] | EB | 40*30 | 2.96 | 5.07 | 216 | 139
ALF70(1)122EB200 | 200 |  | 1200 |  |  |  | 85 | 18000 | Press-Fit Aluminum Electrolytic Capacitors | KEMET | [9 empty] | EB | 40*30 | 2.99 | 5.07 | 210 | 131
ALF70C132DD200 | 200 |  | 1300 |  |  |  | 85 | 15000 | Press-Fit Aluminum Electrolytic Capacitors | KEMET | [9 empty] | DD | 35*40 | 3.32 | 6.11 | 174 | 110
ALF70C152DE200 | 200 |  | 1500 |  |  |  | 85 | 15000 | Press-Fit Aluminum Electrolytic Capacitors | KEMET | [9 empty] | DE | 35*45 | 3.58 | 6.71 | 157 | 96
ALF70C182DF200 | 200 |  | 1800 |  |  |  | 85 | 15000 | Press-Fit Aluminum Electrolytic Capacitors | KEMET | [9 empty] | DF | 35*50 | 4.11 | 7.42 | 127 | 81
ALF70(1)222EF200 | 200 |  | 2200 |  |  |  | 85 | 18000 | Press-Fit Aluminum Electrolytic Capacitors | KEMET | [9 empty] | EF | 40*50 | 4.62 | 8.04 | 113 | 70
ALF70(1)242EF200 | 200 |  | 2400 |  |  |  | 85 | 18000 | Press-Fit Aluminum Electrolytic Capacitors | KEMET | [9 empty] | EF | 40*50 | 4.9 | 8.13 | 101 | 66
ALF70(1)272EH200 | 200 |  | 2700 |  |  |  | 85 | 18000 | Press-Fit Aluminum Electrolytic Capacitors | KEMET | [9 empty] | EH | 40*60 | 5.29 | 9.15 | 92 | 57
ALF70(1)302EH200 | 200 |  | 3000 |  |  |  | 85 | 18000 | Press-Fit Aluminum Electrolytic Capacitors | KEMET | [9 empty] | EH | 40*60 | 5.67 | 9.3 | 81 | 53
ALF70(1)332EH200 | 200 |  | 3300 |  |  |  | 85 | 18000 | Press-Fit Aluminum Electrolytic Capacitors | KEMET | [9 empty] | EH | 40*60 | 5.76 | 9.37 | 78 | 50
ALF70(1)392EJ200 | 200 |  | 3900 |  |  |  | 85 | 18000 | Press-Fit Aluminum Electrolytic Capacitors | KEMET | [9 empty] | EJ | 40*70 | 6.44 | 10.36 | 67 | 43
ALF70(1)432EL200 | 200 |  | 4300 |  |  |  | 85 | 18000 | Press-Fit Aluminum Electrolytic Capacitors | KEMET | [9 empty] | EL | 40*80 | 7.04 | 11.13 | 58 | 39
ALF70(1)472EL200 | 200 |  | 4700 |  |  |  | 85 | 18000 | Press-Fit Aluminum Electrolytic Capacitors | KEMET | [9 empty] | EL | 40*80 | 7.16 | 11.24 | 57 | 37
ALF70(1)562EN200 | 200 |  | 5600 |  |  |  | 85 | 18000 | Press-Fit Aluminum Electrolytic Capacitors | KEMET | [9 empty] | EN | 40*100 | 7.94 | 12.31 | 48 | 31
ALF70(1)682FP200 | 200 |  | 6800 |  |  |  | 85 | 18000 | Press-Fit Aluminum Electrolytic Capacitors | KEMET | [9 empty] | FP | 45*105 | 9.47 | 15.53 | 38 | 24
ALF70(1)752FP200 | 200 |  | 7500 |  |  |  | 85 | 18000 | Press-Fit Aluminum Electrolytic Capacitors | KEMET | [9 empty] | FP | 45*105 | 10.2 | 15.97 | 34 | 22
ALF70(1)822KP200 | 200 |  | 8200 |  |  |  | 85 | 18000 | Press-Fit Aluminum Electrolytic Capacitors | KEMET | [9 empty] | KP | 50*105 | 10.63 | 16.54 | 33 | 21
ALF70(1)912KP200 | 200 |  | 9100 |  |  |  | 85 | 18000 | Press-Fit Aluminum Electrolytic Capacitors | KEMET | [9 empty] | KP | 50*105 | 11.39 | 16.89 | 29 | 20
ALF70(1)103KP200 | 200 |  | 10000 |  |  |  | 85 | 18000 | Press-Fit Aluminum Electrolytic Capacitors | KEMET | [9 empty] | KP | 50*105 | 11.63 | 17.1 | 29 | 19
ALF70C821DC250 | 250 |  | 820 |  |  |  | 85 | 15000 | Press-Fit Aluminum Electrolytic Capacitors | KEMET | [9 empty] | DC | 35*35 | 2.71 | 5.39 | 228 | 134
ALF70(1)821EB250 | 250 |  | 820 |  |  |  | 85 | 18000 | Press-Fit Aluminum Electrolytic Capacitors | KEMET | [9 empty] | EB | 40*30 | 2.73 | 5.05 | 239 | 143
ALF70C102DD250 | 250 |  | 1000 |  |  |  | 85 | 15000 | Press-Fit Aluminum Electrolytic Capacitors | KEMET | [9 empty] | DD | 35*40 | 3.09 | 6.12 | 188 | 111
ALF70C122DE250 | 250 |  | 1200 |  |  |  | 85 | 15000 | Press-Fit Aluminum Electrolytic Capacitors | KEMET | [9 empty] | DE | 35*45 | 3.48 | 6.81 | 157 | 89
ALF70C132DF250 | 250 |  | 1300 |  |  |  | 85 | 15000 | Press-Fit Aluminum Electrolytic Capacitors | KEMET | [9 empty] | DF | 35*50 | 3.71 | 7.33 | 145 | 85
ALF70C152DG250 | 250 |  | 1500 |  |  |  | 85 | 15000 | Press-Fit Aluminum Electrolytic Capacitors | KEMET | [9 empty] | DG | 35*55 | 4.06 | 7.92 | 126 | 71
ALF70(1)182EF250 | 250 |  | 1800 |  |  |  | 85 | 18000 | Press-Fit Aluminum Electrolytic Capacitors | KEMET | [9 empty] | EF | 40*50 | 4.53 | 8.11 | 111 | 67
ALF70(1)222EH250 | 250 |  | 2200 |  |  |  | 85 | 18000 | Press-Fit Aluminum Electrolytic Capacitors | KEMET | [9 empty] | EH | 40*60 | 5.2 | 9.26 | 91 | 53
ALF70(1)242EH250 | 250 |  | 2400 |  |  |  | 85 | 18000 | Press-Fit Aluminum Electrolytic Capacitors | KEMET | [9 empty] | EH | 40*60 | 5.4 | 9.33 | 85 | 52
ALF70(1)272EJ250 | 250 |  | 2700 |  |  |  | 85 | 18000 | Press-Fit Aluminum Electrolytic Capacitors | KEMET | [9 empty] | EJ | 40*70 | 5.9 | 10.26 | 75 | 44
ALF70(1)332EL250 | 250 |  | 3300 |  |  |  | 85 | 18000 | Press-Fit Aluminum Electrolytic Capacitors | KEMET | [9 empty] | EL | 40*80 | 6.61 | 11.13 | 63 | 39
ALF70(1)392EN250 | 250 |  | 3900 |  |  |  | 85 | 18000 | Press-Fit Aluminum Electrolytic Capacitors | KEMET | [9 empty] | EN | 40*100 | 7.29 | 12.13 | 53 | 32
ALF70(1)472FP250 | 250 |  | 4700 |  |  |  | 85 | 18000 | Press-Fit Aluminum Electrolytic Capacitors | KEMET | [9 empty] | FP | 45*105 | 8.59 | 15.19 | 43 | 25
ALF70(1)562FP250 | 250 |  | 5600 |  |  |  | 85 | 18000 | Press-Fit Aluminum Electrolytic Capacitors | KEMET | [9 empty] | FP | 45*105 | 9.46 | 15.9 | 37 | 23
ALF70(1)682KP250 | 250 |  | 6800 |  |  |  | 85 | 18000 | Press-Fit Aluminum Electrolytic Capacitors | KEMET | [9 empty] | KP | 50*105 | 10.63 | 16.84 | 32 | 20
ALF70C471DC350 | 350 |  | 470 |  |  |  | 85 | 15000 | Press-Fit Aluminum Electrolytic Capacitors | KEMET | [9 empty] | DC | 35*35 | 2.25 | 5.26 | 302 | 158
ALF70(1)471EB350 | 350 |  | 470 |  |  |  | 85 | 18000 | Press-Fit Aluminum Electrolytic Capacitors | KEMET | [9 empty] | EB | 40*30 | 2.29 | 5 | 312 | 166
ALF70C561DD350 | 350 |  | 560 |  |  |  | 85 | 15000 | Press-Fit Aluminum Electrolytic Capacitors | KEMET | [9 empty] | DD | 35*40 | 2.53 | 5.93 | 253 | 133
ALF70C681DE350 | 350 |  | 680 |  |  |  | 85 | 15000 | Press-Fit Aluminum Electrolytic Capacitors | KEMET | [9 empty] | DE | 35*45 | 2.87 | 6.63 | 209 | 100
ALF70C751DF350 | 350 |  | 750 |  |  |  | 85 | 15000 | Press-Fit Aluminum Electrolytic Capacitors | KEMET | [9 empty] | DF | 35*50 | 3.09 | 7.15 | 190 | 100
ALF70C821DF350 | 350 |  | 820 |  |  |  | 85 | 15000 | Press-Fit Aluminum Electrolytic Capacitors | KEMET | [9 empty] | DF | 35*50 | 3.23 | 7.31 | 175 | 84
ALF70(1)102EF350 | 350 |  | 1000 |  |  |  | 85 | 18000 | Press-Fit Aluminum Electrolytic Capacitors | KEMET | [9 empty] | EF | 40*50 | 3.76 | 8 | 148 | 73
ALF70(1)112EF350 | 350 |  | 1100 |  |  |  | 85 | 18000 | Press-Fit Aluminum Electrolytic Capacitors | KEMET | [9 empty] | EF | 40*50 | 3.93 | 8.09 | 136 | 74
ALF70(1)122EH350 | 350 |  | 1200 |  |  |  | 85 | 18000 | Press-Fit Aluminum Electrolytic Capacitors | KEMET | [9 empty] | EH | 40*60 | 4.27 | 9.07 | 123 | 61
ALF70(1)132EH350 | 350 |  | 1300 |  |  |  | 85 | 18000 | Press-Fit Aluminum Electrolytic Capacitors | KEMET | [9 empty] | EH | 40*60 | 4.44 | 9.2 | 115 | 62
ALF70(1)152EJ350 | 350 |  | 1500 |  |  |  | 85 | 18000 | Press-Fit Aluminum Electrolytic Capacitors | KEMET | [9 empty] | EJ | 40*70 | 4.9 | 10.09 | 100 | 50
ALF70(1)182EL350 | 350 |  | 1800 |  |  |  | 85 | 18000 | Press-Fit Aluminum Electrolytic Capacitors | KEMET | [9 empty] | EL | 40*80 | 5.46 | 10.94 | 84 | 42
ALF70(1)202EL350 | 350 |  | 2000 |  |  |  | 85 | 18000 | Press-Fit Aluminum Electrolytic Capacitors | KEMET | [9 empty] | EL | 40*80 | 5.77 | 11.15 | 77 | 43
ALF70(1)222EN350 | 350 |  | 2200 |  |  |  | 85 | 18000 | Press-Fit Aluminum Electrolytic Capacitors | KEMET | [9 empty] | EN | 40*100 | 6.13 | 11.94 | 70 | 36
ALF70(1)272FP350 | 350 |  | 2700 |  |  |  | 85 | 18000 | Press-Fit Aluminum Electrolytic Capacitors | KEMET | [9 empty] | KP | 45*105 | 7.22 | 14.88 | 55 | 28
ALF70(1)332FP350 | 350 |  | 3300 |  |  |  | 85 | 18000 | Press-Fit Aluminum Electrolytic Capacitors | KEMET | [9 empty] | FP | 45*105 | 8.14 | 15.8 | 47 | 26
ALF70(1)392KP350 | 350 |  | 3900 |  |  |  | 85 | 18000 | Press-Fit Aluminum Electrolytic Capacitors | KEMET | [9 empty] | KP | 50*105 | 9.11 | 16.74 | 41 | 23
ALF70C391DC400 | 400 |  | 390 |  |  |  | 85 | 15000 | Press-Fit Aluminum Electrolytic Capacitors | KEMET | [9 empty] | DC | 35*35 | 2.08 | 4.96 | 354 | 187
ALF70(1)431EB400 | 400 |  | 430 |  |  |  | 85 | 18000 | Press-Fit Aluminum Electrolytic Capacitors | KEMET | [9 empty] | EB | 40*30 | 2.22 | 4.83 | 334 | 180
ALF70C511DD400 | 400 |  | 510 |  |  |  | 85 | 15000 | Press-Fit Aluminum Electrolytic Capacitors | KEMET | [9 empty] | DD | 35*40 | 2.46 | 5.74 | 272 | 145
ALF70C561DE400 | 400 |  | 560 |  |  |  | 85 | 15000 | Press-Fit Aluminum Electrolytic Capacitors | KEMET | [9 empty] | DE | 35*45 | 2.65 | 6.25 | 247 | 118
ALF70C681DF400 | 400 |  | 680 |  |  |  | 85 | 15000 | Press-Fit Aluminum Electrolytic Capacitors | KEMET | [9 empty] | DF | 35*50 | 2.99 | 6.92 | 205 | 109
ALF70(1)821EF400 | 400 |  | 820 |  |  |  | 85 | 18000 | Press-Fit Aluminum Electrolytic Capacitors | KEMET | [9 empty] | EF | 40*50 | 3.47 | 7.62 | 175 | 93
ALF70(1)911EF400 | 400 |  | 910 |  |  |  | 85 | 18000 | Press-Fit Aluminum Electrolytic Capacitors | KEMET | [9 empty] | EF | 40*50 | 3.65 | 7.76 | 159 | 86
ALF70(1)102EH400 | 400 |  | 1000 |  |  |  | 85 | 18000 | Press-Fit Aluminum Electrolytic Capacitors | KEMET | [9 empty] | EH | 40*60 | 3.97 | 8.66 | 143 | 76
ALF70(1)122EH400 | 400 |  | 1200 |  |  |  | 85 | 18000 | Press-Fit Aluminum Electrolytic Capacitors | KEMET | [9 empty] | EH | 40*60 | 4.35 | 8.97 | 122 | 67
ALF70(1)152EJ400 | 400 |  | 1500 |  |  |  | 85 | 18000 | Press-Fit Aluminum Electrolytic Capacitors | KEMET | [9 empty] | EJ | 40*70 | 5.01 | 10.01 | 99 | 50
ALF70(1)162EL400 | 400 |  | 1600 |  |  |  | 85 | 18000 | Press-Fit Aluminum Electrolytic Capacitors | KEMET | [9 empty] | EL | 40*80 | 5.27 | 10.65 | 92 | 51
ALF70(1)182EL400 | 400 |  | 1800 |  |  |  | 85 | 18000 | Press-Fit Aluminum Electrolytic Capacitors | KEMET | [9 empty] | EL | 40*80 | 5.6 | 10.89 | 84 | 43
ALF70(1)222EN400 | 400 |  | 2200 |  |  |  | 85 | 18000 | Press-Fit Aluminum Electrolytic Capacitors | KEMET | [9 empty] | EN | 40*100 | 6.32 | 12.01 | 69 | 36
ALF70(1)272FP400 | 400 |  | 2700 |  |  |  | 85 | 18000 | Press-Fit Aluminum Electrolytic Capacitors | KEMET | [9 empty] | FP | 45*105 | 7.49 | 15.09 | 55 | 30
ALF70(1)332KP400 | 400 |  | 3300 |  |  |  | 85 | 18000 | Press-Fit Aluminum Electrolytic Capacitors | KEMET | [9 empty] | KP | 50*105 | 8.57 | 16.23 | 47 | 24
ALF70(1)362KP400 | 400 |  | 3600 |  |  |  | 85 | 18000 | Press-Fit Aluminum Electrolytic Capacitors | KEMET | [9 empty] | KP | 50*105 | 8.98 | 16.52 | 43 | 25
ALF70C331DC450 | 450 |  | 330 |  |  |  | 85 | 15000 | Press-Fit Aluminum Electrolytic Capacitors | KEMET | [9 empty] | DC | 35*35 | 1.97 | 4.64 | 427 | 241
ALF70(1)361EB450 | 450 |  | 360 |  |  |  | 85 | 18000 | Press-Fit Aluminum Electrolytic Capacitors | KEMET | [9 empty] | EB | 40*30 | 2.1 | 4.56 | 405 | 231
ALF70C391DD450 | 450 |  | 390 |  |  |  | 85 | 15000 | Press-Fit Aluminum Electrolytic Capacitors | KEMET | [9 empty] | DD | 35*40 | 2.21 | 5.22 | 361 | 203
ALF70C471DF450 | 450 |  | 470 |  |  |  | 85 | 15000 | Press-Fit Aluminum Electrolytic Capacitors | KEMET | [9 empty] | DF | 35*50 | 2.54 | 6.07 | 299 | 167
ALF70C561DF450 | 450 |  | 560 |  |  |  | 85 | 15000 | Press-Fit Aluminum Electrolytic Capacitors | KEMET | [9 empty] | DF | 35*50 | 2.8 | 6.45 | 253 | 143
ALF70C681DH450 | 450 |  | 680 |  |  |  | 85 | 15000 | Press-Fit Aluminum Electrolytic Capacitors | KEMET | [9 empty] | DH | 35*60 | 3.2 | 7.34 | 209 | 109
ALF70(1)751EF450 | 450 |  | 750 |  |  |  | 85 | 18000 | Press-Fit Aluminum Electrolytic Capacitors | KEMET | [9 empty] | EF | 40*50 | 3.42 | 7.33 | 195 | 112
ALF70(1)821EH450 | 450 |  | 820 |  |  |  | 85 | 18000 | Press-Fit Aluminum Electrolytic Capacitors | KEMET | [9 empty] | EH | 40*60 | 3.71 | 8.14 | 177 | 100
ALF70(1)102EH450 | 450 |  | 1000 |  |  |  | 85 | 18000 | Press-Fit Aluminum Electrolytic Capacitors | KEMET | [9 empty] | EH | 40*60 | 4.11 | 8.53 | 148 | 85
ALF70(1)122EL450 | 450 |  | 1200 |  |  |  | 85 | 18000 | Press-Fit Aluminum Electrolytic Capacitors | KEMET | [9 empty] | EL | 40*80 | 4.69 | 9.87 | 123 | 66
ALF70(1)132EL450 | 450 |  | 1300 |  |  |  | 85 | 18000 | Press-Fit Aluminum Electrolytic Capacitors | KEMET | [9 empty] | EL | 40*80 | 4.91 | 10.09 | 114 | 66
ALF70(1)152EN450 | 450 |  | 1500 |  |  |  | 85 | 18000 | Press-Fit Aluminum Electrolytic Capacitors | KEMET | [9 empty] | EN | 40*100 | 5.34 | 10.88 | 99 | 54
ALF70(1)182EN450 | 450 |  | 1800 |  |  |  | 85 | 18000 | Press-Fit Aluminum Electrolytic Capacitors | KEMET | [9 empty] | EN | 40*100 | 5.94 | 11.49 | 85 | 46
ALF70(1)202FP450 | 450 |  | 2000 |  |  |  | 85 | 18000 | Press-Fit Aluminum Electrolytic Capacitors | KEMET | [9 empty] | FP | 45*105 | 6.97 | 14.41 | 68 | 39
ALF70(1)222KP450 | 450 |  | 2200 |  |  |  | 85 | 18000 | Press-Fit Aluminum Electrolytic Capacitors | KEMET | [9 empty] | KP | 50*105 | 7.52 | 15.23 | 63 | 33
ALF70(1)272KP450 | 450 |  | 2700 |  |  |  | 85 | 18000 | Press-Fit Aluminum Electrolytic Capacitors | KEMET | [9 empty] | KP | 50*105 | 8.45 | 15.99 | 53 | 31
ALF70C241DC500 | 500 |  | 240 |  |  |  | 85 | 15000 | Press-Fit Aluminum Electrolytic Capacitors | KEMET | [9 empty] | DC | 35*35 | 1.71 | 3.61 | 841 | 597
ALF70(1)271EB500 | 500 |  | 270 |  |  |  | 85 | 18000 | Press-Fit Aluminum Electrolytic Capacitors | KEMET | [9 empty] | EB | 40*30 | 1.86 | 3.74 | 765 | 545
ALF70C301DD500 | 500 |  | 300 |  |  |  | 85 | 15000 | Press-Fit Aluminum Electrolytic Capacitors | KEMET | [9 empty] | DD | 35*40 | 1.97 | 4.15 | 674 | 478
ALF70C331DE500 | 500 |  | 330 |  |  |  | 85 | 15000 | Press-Fit Aluminum Electrolytic Capacitors | KEMET | [9 empty] | DE | 35*45 | 2.12 | 4.49 | 612 | 423
ALF70C391DF500 | 500 |  | 390 |  |  |  | 85 | 15000 | Press-Fit Aluminum Electrolytic Capacitors | KEMET | [9 empty] | DF | 35*50 | 2.37 | 4.97 | 519 | 359
ALF70C431DF500 | 500 |  | 430 |  |  |  | 85 | 15000 | Press-Fit Aluminum Electrolytic Capacitors | KEMET | [9 empty] | DF | 35*50 | 2.5 | 5.19 | 472 | 335
ALF70C471DG500 | 500 |  | 470 |  |  |  | 85 | 15000 | Press-Fit Aluminum Electrolytic Capacitors | KEMET | [9 empty] | DG | 35*55 | 2.66 | 5.53 | 431 | 299
ALF70(1)561EF500 | 500 |  | 560 |  |  |  | 85 | 18000 | Press-Fit Aluminum Electrolytic Capacitors | KEMET | [9 empty] | EF | 40*50 | 3.02 | 6.04 | 370 | 264
ALF70(1)681EH500 | 500 |  | 680 |  |  |  | 85 | 18000 | Press-Fit Aluminum Electrolytic Capacitors | KEMET | [9 empty] | EH | 40*60 | 3.46 | 6.89 | 305 | 212
ALF70(1)751EH500 | 500 |  | 750 |  |  |  | 85 | 18000 | Press-Fit Aluminum Electrolytic Capacitors | KEMET | [9 empty] | EH | 40*60 | 3.65 | 7.13 | 278 | 199
ALF70(1)821EJ500 | 500 |  | 820 |  |  |  | 85 | 18000 | Press-Fit Aluminum Electrolytic Capacitors | KEMET | [9 empty] | EJ | 40*70 | 3.91 | 7.7 | 254 | 177
ALF70(1)102EL500 | 500 |  | 1000 |  |  |  | 85 | 18000 | Press-Fit Aluminum Electrolytic Capacitors | KEMET | [9 empty] | EL | 40*80 | 4.42 | 8.53 | 209 | 150
ALF70(1)122EN500 | 500 |  | 1200 |  |  |  | 85 | 18000 | Press-Fit Aluminum Electrolytic Capacitors | KEMET | [9 empty] | EN | 40*100 | 4.93 | 9.38 | 175 | 123
ALF70(1)152FP500 | 500 |  | 1500 |  |  |  | 85 | 18000 | Press-Fit Aluminum Electrolytic Capacitors | KEMET | [9 empty] | FP | 45*105 | 5.85 | 10.93 | 153 | 112
ALF70(1)162FP500 | 500 |  | 1600 |  |  |  | 85 | 18000 | Press-Fit Aluminum Electrolytic Capacitors | KEMET | [9 empty] | FP | 45*105 | 6.09 | 11.29 | 144 | 107
ALF70(1)182KP500 | 500 |  | 1800 |  |  |  | 85 | 18000 | Press-Fit Aluminum Electrolytic Capacitors | KEMET | [9 empty] | KP | 50*105 | 6.68 | 12.15 | 130 | 96
ALF70(1)222KP500 | 500 |  | 2200 |  |  |  | 85 | 18000 | Press-Fit Aluminum Electrolytic Capacitors | KEMET | [9 empty] | KP | 50*105 | 7.53 | 13.2 | 108 | 81
ALF70C221DC550 | 550 |  | 220 |  |  |  | 85 | 15000 | Press-Fit Aluminum Electrolytic Capacitors | KEMET | [9 empty] | DC | 35*35 | 1.49 | 2.33 | 1958 | 1703
ALF70(1)241EB550 | 550 |  | 240 |  |  |  | 85 | 18000 | Press-Fit Aluminum Electrolytic Capacitors | KEMET | [9 empty] | EB | 40*30 | 1.6 | 2.46 | 1825 | 1588
ALF70C271DD550 | 550 |  | 270 |  |  |  | 85 | 15000 | Press-Fit Aluminum Electrolytic Capacitors | KEMET | [9 empty] | DD | 35*40 | 1.7 | 2.66 | 1596 | 1388
ALF70C331DE550 | 550 |  | 330 |  |  |  | 85 | 15000 | Press-Fit Aluminum Electrolytic Capacitors | KEMET | [9 empty] | DE | 35*45 | 1.94 | 3.03 | 1309 | 1133
ALF70C361DF550 | 550 |  | 360 |  |  |  | 85 | 15000 | Press-Fit Aluminum Electrolytic Capacitors | KEMET | [9 empty] | DF | 35*50 | 2.08 | 3.24 | 1198 | 1042
ALF70C391DF550 | 550 |  | 390 |  |  |  | 85 | 15000 | Press-Fit Aluminum Electrolytic Capacitors | KEMET | [9 empty] | DF | 35*50 | 2.16 | 3.38 | 1109 | 959
ALF70C471DH550 | 550 |  | 470 |  |  |  | 85 | 15000 | Press-Fit Aluminum Electrolytic Capacitors | KEMET | [9 empty] | DH | 35*60 | 2.46 | 3.85 | 920 | 800
ALF70(1)471EF550 | 550 |  | 470 |  |  |  | 85 | 18000 | Press-Fit Aluminum Electrolytic Capacitors | KEMET | [9 empty] | EF | 40*50 | 2.52 | 3.9 | 933 | 808
ALF70(1)511EF550 | 550 |  | 510 |  |  |  | 85 | 18000 | Press-Fit Aluminum Electrolytic Capacitors | KEMET | [9 empty] | EF | 40*50 | 2.64 | 4.05 | 860 | 749
ALF70(1)561EH550 | 550 |  | 560 |  |  |  | 85 | 18000 | Press-Fit Aluminum Electrolytic Capacitors | KEMET | [9 empty] | EH | 40*60 | 2.85 | 4.41 | 783 | 678
ALF70(1)621EH550 | 550 |  | 620 |  |  |  | 85 | 18000 | Press-Fit Aluminum Electrolytic Capacitors | KEMET | [9 empty] | EH | 40*60 | 3.03 | 4.64 | 708 | 616
ALF70(1)681EH550 | 550 |  | 680 |  |  |  | 85 | 18000 | Press-Fit Aluminum Electrolytic Capacitors | KEMET | [9 empty] | EH | 40*60 | 3.17 | 4.85 | 648 | 561
ALF70(1)821EJ550 | 550 |  | 820 |  |  |  | 85 | 18000 | Press-Fit Aluminum Electrolytic Capacitors | KEMET | [9 empty] | EJ | 40*70 | 3.59 | 5.47 | 538 | 466
ALF70(1)911EL550 | 550 |  | 910 |  |  |  | 85 | 18000 | Press-Fit Aluminum Electrolytic Capacitors | KEMET | [9 empty] | EL | 40*80 | 3.87 | 5.88 | 484 | 421
ALF70(1)102EN550 | 550 |  | 1000 |  |  |  | 85 | 18000 | Press-Fit Aluminum Electrolytic Capacitors | KEMET | [9 empty] | EN | 40*100 | 4.08 | 6.22 | 441 | 382
ALF70(1)122EN550 | 550 |  | 1200 |  |  |  | 85 | 18000 | Press-Fit Aluminum Electrolytic Capacitors | KEMET | [9 empty] | EN | 40*100 | 4.57 | 6.88 | 369 | 320
ALF70(1)132FP550 | 550 |  | 1300 |  |  |  | 85 | 18000 | Press-Fit Aluminum Electrolytic Capacitors | KEMET | [9 empty] | FP | 45*105 | 5.12 | 7.94 | 316 | 273
ALF70(1)152KP550 | 550 |  | 1500 |  |  |  | 85 | 18000 | Press-Fit Aluminum Electrolytic Capacitors | KEMET | [9 empty] | KP | 50*105 | 5.72 | 8.79 | 278 | 239
ALF70(1)182KP550 | 550 |  | 1800 |  |  |  | 85 | 18000 | Press-Fit Aluminum Electrolytic Capacitors | KEMET | [9 empty] | KP | 50*105 | 6.4 | 9.7 | 233 | 201
ALF70C151DC600 | 600 |  | 150 |  |  |  | 85 | 15000 | Press-Fit Aluminum Electrolytic Capacitors | KEMET | [9 empty] | DC | 35*35 | 1.6 | 3.46 | 853 | 589
ALF70(1)161EB600 | 600 |  | 160 |  |  |  | 85 | 18000 | Press-Fit Aluminum Electrolytic Capacitors | KEMET | [9 empty] | EB | 40*30 | 1.69 | 3.53 | 817 | 566
ALF70C181DD600 | 600 |  | 180 |  |  |  | 85 | 15000 | Press-Fit Aluminum Electrolytic Capacitors | KEMET | [9 empty] | DD | 35*40 | 1.81 | 3.91 | 711 | 491
ALF70C221DE600 | 600 |  | 220 |  |  |  | 85 | 15000 | Press-Fit Aluminum Electrolytic Capacitors | KEMET | [9 empty] | DE | 35*45 | 2.06 | 4.43 | 582 | 376
ALF70C241DF600 | 600 |  | 240 |  |  |  | 85 | 15000 | Press-Fit Aluminum Electrolytic Capacitors | KEMET | [9 empty] | DF | 35*50 | 2.2 | 4.74 | 534 | 369
ALF70C271DG600 | 600 |  | 270 |  |  |  | 85 | 15000 | Press-Fit Aluminum Electrolytic Capacitors | KEMET | [9 empty] | DG | 35*55 | 2.38 | 5.12 | 475 | 306
ALF70(1)331EF600 | 600 |  | 330 |  |  |  | 85 | 18000 | Press-Fit Aluminum Electrolytic Capacitors | KEMET | [9 empty] | EF | 40*50 | 2.75 | 5.69 | 397 | 275
ALF70(1)391EH600 | 600 |  | 390 |  |  |  | 85 | 18000 | Press-Fit Aluminum Electrolytic Capacitors | KEMET | [9 empty] | EH | 40*60 | 3.1 | 6.42 | 336 | 218
ALF70(1)431EH600 | 600 |  | 430 |  |  |  | 85 | 18000 | Press-Fit Aluminum Electrolytic Capacitors | KEMET | [9 empty] | EH | 40*60 | 3.27 | 6.67 | 306 | 212
ALF70(1)471EJ600 | 600 |  | 470 |  |  |  | 85 | 18000 | Press-Fit Aluminum Electrolytic Capacitors | KEMET | [9 empty] | EJ | 40*70 | 3.5 | 7.19 | 279 | 182
ALF70(1)561EL600 | 600 |  | 560 |  |  |  | 85 | 18000 | Press-Fit Aluminum Electrolytic Capacitors | KEMET | [9 empty] | EL | 40*80 | 3.91 | 7.91 | 235 | 153
ALF70(1)621EL600 | 600 |  | 620 |  |  |  | 85 | 18000 | Press-Fit Aluminum Electrolytic Capacitors | KEMET | [9 empty] | EL | 40*80 | 4.15 | 8.24 | 214 | 149
ALF70(1)681EN600 | 600 |  | 680 |  |  |  | 85 | 18000 | Press-Fit Aluminum Electrolytic Capacitors | KEMET | [9 empty] | EN | 40*100 | 4.38 | 8.75 | 195 | 127
ALF70(1)821EN600 | 600 |  | 820 |  |  |  | 85 | 18000 | Press-Fit Aluminum Electrolytic Capacitors | KEMET | [9 empty] | EN | 40*100 | 4.92 | 9.48 | 163 | 107
ALF70(1)102FP600 | 600 |  | 1000 |  |  |  | 85 | 18000 | Press-Fit Aluminum Electrolytic Capacitors | KEMET | [9 empty] | FP | 45*105 | 5.75 | 11.48 | 132 | 92
ALF70(1)122KP600 | 600 |  | 1200 |  |  |  | 85 | 18000 | Press-Fit Aluminum Electrolytic Capacitors | KEMET | [9 empty] | KP | 50*105 | 6.57 | 12.7 | 113 | 74
ALF70(1)132KP600 | 600 |  | 1300 |  |  |  | 85 | 18000 | Press-Fit Aluminum Electrolytic Capacitors | KEMET | [9 empty] | KP | 50*105 | 6.89 | 13.12 | 105 | 73
ALF70C151DC630 | 630 |  | 150 |  |  |  | 85 | 15000 | Press-Fit Aluminum Electrolytic Capacitors | KEMET | [9 empty] | DC | 35*35 | 1.58 | 3.43 | 873 | 601
ALF70(1)151EB630 | 630 |  | 150 |  |  |  | 85 | 18000 | Press-Fit Aluminum Electrolytic Capacitors | KEMET | [9 empty] | EB | 40*30 | 1.63 | 3.44 | 889 | 612
ALF70C181DD630 | 630 |  | 180 |  |  |  | 85 | 15000 | Press-Fit Aluminum Electrolytic Capacitors | KEMET | [9 empty] | DD | 35*40 | 1.79 | 3.89 | 727 | 501
ALF70C221DE630 | 630 |  | 220 |  |  |  | 85 | 15000 | Press-Fit Aluminum Electrolytic Capacitors | KEMET | [9 empty] | DE | 35*45 | 2.04 | 4.4 | 596 | 410
ALF70C221DF630 | 630 |  | 220 |  |  |  | 85 | 15000 | Press-Fit Aluminum Electrolytic Capacitors | KEMET | [9 empty] | DF | 35*50 | 2.1 | 4.58 | 595 | 409
ALF70C271DG630 | 630 |  | 270 |  |  |  | 85 | 15000 | Press-Fit Aluminum Electrolytic Capacitors | KEMET | [9 empty] | DG | 35*55 | 2.38 | 5.12 | 486 | 334
ALF70C331DH630 | 630 |  | 330 |  |  |  | 85 | 15000 | Press-Fit Aluminum Electrolytic Capacitors | KEMET | [9 empty] | DH | 35*60 | 2.67 | 5.67 | 399 | 275
ALF70(1)331EF630 | 630 |  | 330 |  |  |  | 85 | 18000 | Press-Fit Aluminum Electrolytic Capacitors | KEMET | [9 empty] | EF | 40*50 | 2.74 | 5.68 | 406 | 280
ALF70(1)391EH630 | 630 |  | 390 |  |  |  | 85 | 18000 | Press-Fit Aluminum Electrolytic Capacitors | KEMET | [9 empty] | EH | 40*60 | 3.11 | 6.47 | 343 | 237
ALF70(1)471EJ630 | 630 |  | 470 |  |  |  | 85 | 18000 | Press-Fit Aluminum Electrolytic Capacitors | KEMET | [9 empty] | EJ | 40*70 | 3.52 | 7.25 | 286 | 197
ALF70(1)561EL630 | 630 |  | 560 |  |  |  | 85 | 18000 | Press-Fit Aluminum Electrolytic Capacitors | KEMET | [9 empty] | EL | 40*80 | 3.95 | 8.01 | 241 | 166
ALF70(1)821EN630 | 630 |  | 820 |  |  |  | 85 | 18000 | Press-Fit Aluminum Electrolytic Capacitors | KEMET | [9 empty] | EN | 40*100 | 4.88 | 9.46 | 167 | 115
ALF70(1)102FP630 | 630 |  | 1000 |  |  |  | 85 | 18000 | Press-Fit Aluminum Electrolytic Capacitors | KEMET | [9 empty] | FP | 45*105 | 5.55 | 11.33 | 145 | 98
ALF70(1)152KP630 | 630 |  | 1500 |  |  |  | 85 | 18000 | Press-Fit Aluminum Electrolytic Capacitors | KEMET | [9 empty] | KP | 50*105 | 7.06 | 13.39 | 100 | 68
ALF80C273DC025 | 25 |  | 27000 |  |  |  | 105 | 8000 | Press-Fit Aluminum Electrolytic Capacitors | KEMET | [9 empty] | DC | 35*35 |  |  | 47 | 41 |  | 7.28 | 8.75
ALF80(1)303EB025 | 25 |  | 30000 |  |  |  | 105 | 9000 | Press-Fit Aluminum Electrolytic Capacitors | KEMET | [9 empty] | EB | 40*30 |  |  | 49 | 44 |  | 6.75 | 7.64
ALF80C333DD025 | 25 |  | 33000 |  |  |  | 105 | 8000 | Press-Fit Aluminum Electrolytic Capacitors | KEMET | [9 empty] | DD | 35*40 |  |  | 39 | 34 |  | 8.19 | 9.78
ALF80C393DE025 | 25 |  | 39000 |  |  |  | 105 | 8000 | Press-Fit Aluminum Electrolytic Capacitors | KEMET | [9 empty] | DE | 35*45 |  |  | 33 | 29 |  | 9 | 10.67
ALF80C473DF025 | 25 |  | 47000 |  |  |  | 105 | 8000 | Press-Fit Aluminum Electrolytic Capacitors | KEMET | [9 empty] | DF | 35*50 |  |  | 28 | 25 |  | 9.79 | 11.43
ALF80C563DH025 | 25 |  | 56000 |  |  |  | 105 | 8000 | Press-Fit Aluminum Electrolytic Capacitors | KEMET | [9 empty] | DH | 35*60 |  |  | 24 | 21 |  | 10.93 | 12.7
ALF80(1)623EF025 | 25 |  | 62000 |  |  |  | 105 | 9000 | Press-Fit Aluminum Electrolytic Capacitors | KEMET | [9 empty] | EF | 40*50 |  |  | 25 | 22 |  | 10.5 | 11.74
ALF80(1)683EF025 | 25 |  | 68000 |  |  |  | 105 | 9000 | Press-Fit Aluminum Electrolytic Capacitors | KEMET | [9 empty] | EF | 40*50 |  |  | 24 | 22 |  | 10.5 | 11.59
ALF80(1)823EH025 | 25 |  | 82000 |  |  |  | 105 | 9000 | Press-Fit Aluminum Electrolytic Capacitors | KEMET | [9 empty] | EH | 40*60 |  |  | 20 | 18 |  | 11.85 | 13.05
ALF80(1)104EJ025 | 25 |  | 100000 |  |  |  | 105 | 9000 | Press-Fit Aluminum Electrolytic Capacitors | KEMET | [9 empty] | EJ | 40*70 |  |  | 17 | 16 |  | 12.92 | 14.1
ALF80(1)114EL025 | 25 |  | 110000 |  |  |  | 105 | 9000 | Press-Fit Aluminum Electrolytic Capacitors | KEMET | [9 empty] | EL | 40*80 |  |  | 16 | 15 |  | 13.66 | 14.88
ALF80(1)124EL025 | 25 |  | 120000 |  |  |  | 105 | 9000 | Press-Fit Aluminum Electrolytic Capacitors | KEMET | [9 empty] | EL | 40*80 |  |  | 15 | 14 |  | 13.78 | 14.87
ALF80(1)154EN025 | 25 |  | 150000 |  |  |  | 105 | 9000 | Press-Fit Aluminum Electrolytic Capacitors | KEMET | [9 empty] | EN | 40*100 |  |  | 14 | 12 |  | 14.81 | 15.81
ALF80(1)184FP025 | 25 |  | 180000 |  |  |  | 105 | 9000 | Press-Fit Aluminum Electrolytic Capacitors | KEMET | [9 empty] | FP | 45*105 |  |  | 10 | 9 |  | 18.82 | 20.45
ALF80(1)224KP025 | 25 |  | 220000 |  |  |  | 105 | 9000 | Press-Fit Aluminum Electrolytic Capacitors | KEMET | [9 empty] | KP | 50*105 |  |  | 9 | 9 |  | 19.8 | 21.16
ALF80(1)244KP025 | 25 |  | 240000 |  |  |  | 105 | 9000 | Press-Fit Aluminum Electrolytic Capacitors | KEMET | [9 empty] | KP | 50*105 |  |  | 9 | 8 |  | 20.06 | 21.29
ALF80C123DC040 | 40 |  | 12000 |  |  |  | 105 | 8000 | Press-Fit Aluminum Electrolytic Capacitors | KEMET | [9 empty] | DC | 35*35 |  |  | 47 | 39 |  | 6.74 | 8.65
ALF80(1)123EB040 | 40 |  | 12000 |  |  |  | 105 | 9000 | Press-Fit Aluminum Electrolytic Capacitors | KEMET | [9 empty] | EB | 40*30 |  |  | 53 | 44 |  | 6.31 | 7.66
ALF80C133DD040 | 40 |  | 13000 |  |  |  | 105 | 8000 | Press-Fit Aluminum Electrolytic Capacitors | KEMET | [9 empty] | DD | 35*40 |  |  | 43 | 35 |  | 7.44 | 9.76
ALF80C153DE040 | 40 |  | 15000 |  |  |  | 105 | 8000 | Press-Fit Aluminum Electrolytic Capacitors | KEMET | [9 empty] | DE | 35*45 |  |  | 37 | 30 |  | 8.15 | 10.65
ALF80C183DF040 | 40 |  | 18000 |  |  |  | 105 | 8000 | Press-Fit Aluminum Electrolytic Capacitors | KEMET | [9 empty] | DF | 35*50 |  |  | 32 | 26 |  | 8.91 | 11.41
ALF80C203DF040 | 40 |  | 20000 |  |  |  | 105 | 8000 | Press-Fit Aluminum Electrolytic Capacitors | KEMET | [9 empty] | DF | 35*50 |  |  | 30 | 25 |  | 9.1 | 11.36
ALF80C223DG040 | 40 |  | 22000 |  |  |  | 105 | 8000 | Press-Fit Aluminum Electrolytic Capacitors | KEMET | [9 empty] | DG | 35*55 |  |  | 27 | 23 |  | 9.69 | 12.06
ALF80(1)273EF040 | 40 |  | 27000 |  |  |  | 105 | 9000 | Press-Fit Aluminum Electrolytic Capacitors | KEMET | [9 empty] | EF | 40*50 |  |  | 26 | 22 |  | 9.9 | 11.6
ALF80(1)333EH040 | 40 |  | 33000 |  |  |  | 105 | 9000 | Press-Fit Aluminum Electrolytic Capacitors | KEMET | [9 empty] | EH | 40*60 |  |  | 21 | 18 |  | 11.19 | 13.02
ALF80(1)393EJ040 | 40 |  | 39000 |  |  |  | 105 | 9000 | Press-Fit Aluminum Electrolytic Capacitors | KEMET | [9 empty] | EJ | 40*70 |  |  | 19 | 16 |  | 12.2 | 14.07
ALF80(1)473EL040 | 40 |  | 47000 |  |  |  | 105 | 9000 | Press-Fit Aluminum Electrolytic Capacitors | KEMET | [9 empty] | EL | 40*80 |  |  | 17 | 14 |  | 13.06 | 14.81
ALF80(1)563EN040 | 40 |  | 56000 |  |  |  | 105 | 9000 | Press-Fit Aluminum Electrolytic Capacitors | KEMET | [9 empty] | EN | 40*100 |  |  | 15 | 13 |  | 13.94 | 15.62
ALF80(1)683FP040 | 40 |  | 68000 |  |  |  | 105 | 9000 | Press-Fit Aluminum Electrolytic Capacitors | KEMET | [9 empty] | FP | 45*105 |  |  | 11 | 9 |  | 17.5 | 20.12
ALF80(1)823FP040 | 40 |  | 82000 |  |  |  | 105 | 9000 | Press-Fit Aluminum Electrolytic Capacitors | KEMET | [9 empty] | FP | 45*105 |  |  | 10 | 9 |  | 18.33 | 20.56
ALF80(1)104KP040 | 40 |  | 100000 |  |  |  | 105 | 9000 | Press-Fit Aluminum Electrolytic Capacitors | KEMET | [9 empty] | KP | 50*105 |  |  | 9 | 8 |  | 19.33 | 21.19
ALF80C682DC063 | 63 |  | 6800 |  |  |  | 105 | 8000 | Press-Fit Aluminum Electrolytic Capacitors | KEMET | [9 empty] | DC | 35*35 |  |  | 56 | 42 |  | 5.8 | 8.08
ALF80C752DC063 | 63 |  | 7500 |  |  |  | 105 | 8000 | Press-Fit Aluminum Electrolytic Capacitors | KEMET | [9 empty] | DC | 35*35 |  |  | 53 | 41 |  | 5.9 | 7.97
ALF80(1)752EB063 | 63 |  | 7500 |  |  |  | 105 | 9000 | Press-Fit Aluminum Electrolytic Capacitors | KEMET | [9 empty] | EB | 40*30 |  |  | 60 | 48 |  | 5.52 | 6.95
ALF80(1)822EB063 | 63 |  | 8200 |  |  |  | 105 | 9000 | Press-Fit Aluminum Electrolytic Capacitors | KEMET | [9 empty] | EB | 40*30 |  |  | 58 | 46 |  | 5.53 | 6.78
ALF80C912DD063 | 63 |  | 9100 |  |  |  | 105 | 8000 | Press-Fit Aluminum Electrolytic Capacitors | KEMET | [9 empty] | DD | 35*40 |  |  | 44 | 34 |  | 6.68 | 8.96
ALF80C103DE063 | 63 |  | 10000 |  |  |  | 105 | 8000 | Press-Fit Aluminum Electrolytic Capacitors | KEMET | [9 empty] | DE | 35*45 |  |  | 40 | 30 |  | 7.29 | 9.9
ALF80C123DF063 | 63 |  | 12000 |  |  |  | 105 | 8000 | Press-Fit Aluminum Electrolytic Capacitors | KEMET | [9 empty] | DF | 35*50 |  |  | 34 | 26 |  | 7.99 | 10.62
ALF80C153DH063 | 63 |  | 15000 |  |  |  | 105 | 8000 | Press-Fit Aluminum Electrolytic Capacitors | KEMET | [9 empty] | DH | 35*60 |  |  | 28 | 21 |  | 9.09 | 11.88
ALF80(1)183EF063 | 63 |  | 18000 |  |  |  | 105 | 9000 | Press-Fit Aluminum Electrolytic Capacitors | KEMET | [9 empty] | EF | 40*50 |  |  | 28 | 23 |  | 8.82 | 10.54
ALF80(1)223EH063 | 63 |  | 22000 |  |  |  | 105 | 9000 | Press-Fit Aluminum Electrolytic Capacitors | KEMET | [9 empty] | EH | 40*60 |  |  | 24 | 19 |  | 10.07 | 11.97
ALF80(1)273EJ063 | 63 |  | 27000 |  |  |  | 105 | 9000 | Press-Fit Aluminum Electrolytic Capacitors | KEMET | [9 empty] | EJ | 40*70 |  |  | 20 | 17 |  | 11.12 | 13.02
ALF80(1)303EL063 | 63 |  | 30000 |  |  |  | 105 | 9000 | Press-Fit Aluminum Electrolytic Capacitors | KEMET | [9 empty] | EL | 40*80 |  |  | 18 | 15 |  | 11.89 | 13.89
ALF80(1)333EL063 | 63 |  | 33000 |  |  |  | 105 | 9000 | Press-Fit Aluminum Electrolytic Capacitors | KEMET | [9 empty] | EL | 40*80 |  |  | 18 | 15 |  | 12.01 | 13.8
ALF80(1)393EN063 | 63 |  | 39000 |  |  |  | 105 | 9000 | Press-Fit Aluminum Electrolytic Capacitors | KEMET | [9 empty] | EN | 40*100 |  |  | 16 | 13 |  | 13.06 | 14.9
ALF80(1)473FP063 | 63 |  | 47000 |  |  |  | 105 | 9000 | Press-Fit Aluminum Electrolytic Capacitors | KEMET | [9 empty] | FP | 45*105 |  |  | 11 | 9 |  | 16.5 | 19.48
ALF80(1)513FP063 | 63 |  | 51000 |  |  |  | 105 | 9000 | Press-Fit Aluminum Electrolytic Capacitors | KEMET | [9 empty] | FP | 45*105 |  |  | 11 |  |  | 16.83 | 19.59
ALF80(1)563KP063 | 63 |  | 56000 |  |  |  | 105 | 9000 | Press-Fit Aluminum Electrolytic Capacitors | KEMET | [9 empty] | KP | 50*105 |  |  | 11 | 9 |  | 17.46 | 20.02
ALF80(1)623KP063 | 63 |  | 62000 |  |  |  | 105 | 9000 | Press-Fit Aluminum Electrolytic Capacitors | KEMET | [9 empty] | KP | 50*105 |  |  | 10 | 9 |  | 17.79 | 20.09
ALF80(1)683KP063 | 63 |  | 68000 |  |  |  | 105 | 9000 | Press-Fit Aluminum Electrolytic Capacitors | KEMET | [9 empty] | KP | 50*105 |  |  | 10 | 9 |  | 18.03 | 20.09
ALF80C272DC100 | 100 |  | 2700 |  |  |  | 105 | 8000 | Press-Fit Aluminum Electrolytic Capacitors | KEMET | [9 empty] | DC | 35*35 |  |  | 110 | 90 |  | 4.83 | 6.69
ALF80C302DC100 | 100 |  | 3000 |  |  |  | 105 | 8000 | Press-Fit Aluminum Electrolytic Capacitors | KEMET | [9 empty] | DC | 35*35 |  |  | 102 | 84 |  | 4.94 | 6.65
ALF80(1)302EB100 | 100 |  | 3000 |  |  |  | 105 | 9000 | Press-Fit Aluminum Electrolytic Capacitors | KEMET | [9 empty] | EB | 40*30 |  |  | 111 | 94 |  | 4.66 | 5.88
ALF80C362DD100 | 100 |  | 3600 |  |  |  | 105 | 8000 | Press-Fit Aluminum Electrolytic Capacitors | KEMET | [9 empty] | DD | 35*40 |  |  | 85 | 70 |  | 5.6 | 7.53
ALF80C392DE100 | 100 |  | 3900 |  |  |  | 105 | 8000 | Press-Fit Aluminum Electrolytic Capacitors | KEMET | [9 empty] | DE | 35*45 |  |  | 77 | 63 |  | 6.09 | 8.33
ALF80C472DF100 | 100 |  | 4700 |  |  |  | 105 | 8000 | Press-Fit Aluminum Electrolytic Capacitors | KEMET | [9 empty] | DF | 35*50 |  |  | 65 | 54 |  | 6.73 | 9.03
ALF80C562DG100 | 100 |  | 5600 |  |  |  | 105 | 8000 | Press-Fit Aluminum Electrolytic Capacitors | KEMET | [9 empty] | DG | 35*55 |  |  | 56 | 46 |  | 7.35 | 9.66
ALF80(1)682EF100 | 100 |  | 6800 |  |  |  | 105 | 9000 | Press-Fit Aluminum Electrolytic Capacitors | KEMET | [9 empty] | EF | 40*50 |  |  | 52 | 44 |  | 7.56 | 9.25
ALF80(1)822EH100 | 100 |  | 8200 |  |  |  | 105 | 9000 | Press-Fit Aluminum Electrolytic Capacitors | KEMET | [9 empty] | EH | 40*60 |  |  | 43 | 36 |  | 8.65 | 10.59
ALF80(1)103EJ100 | 100 |  | 10000 |  |  |  | 105 | 9000 | Press-Fit Aluminum Electrolytic Capacitors | KEMET | [9 empty] | EJ | 40*70 |  |  | 36 | 31 |  | 9.63 | 11.63
ALF80(1)123EL100 | 100 |  | 12000 |  |  |  | 105 | 9000 | Press-Fit Aluminum Electrolytic Capacitors | KEMET | [9 empty] | EL | 40*80 |  |  | 31 | 27 |  | 10.47 | 12.45
ALF80(1)153EN100 | 100 |  | 15000 |  |  |  | 105 | 9000 | Press-Fit Aluminum Electrolytic Capacitors | KEMET | [9 empty] | EN | 40*100 |  |  | 26 | 22 |  | 11.6 | 13.59
ALF80(1)183FP100 | 100 |  | 18000 |  |  |  | 105 | 9000 | Press-Fit Aluminum Electrolytic Capacitors | KEMET | [9 empty] | FP | 45*105 |  |  | 20 | 17 |  | 14.51 | 17.67
ALF80(1)203FP100 | 100 |  | 20000 |  |  |  | 105 | 9000 | Press-Fit Aluminum Electrolytic Capacitors | KEMET | [9 empty] | FP | 45*105 |  |  | 18 | 16 |  | 14.96 | 17.86
ALF80(1)223KP100 | 100 |  | 22000 |  |  |  | 105 | 9000 | Press-Fit Aluminum Electrolytic Capacitors | KEMET | [9 empty] | KP | 50*105 |  |  | 18 | 15 |  | 15.6 | 18.32
ALF80(1)243KP100 | 100 |  | 24000 |  |  |  | 105 | 9000 | Press-Fit Aluminum Electrolytic Capacitors | KEMET | [9 empty] | KP | 50*105 |  |  | 17 | 15 |  | 15.9 | 18.4
ALF80C911DC200 | 200 |  | 910 |  |  |  | 105 | 8000 | Press-Fit Aluminum Electrolytic Capacitors | KEMET | [9 empty] | DC | 35*35 |  |  | 237 | 144 |  | 2.77 | 5.77
ALF80(1)102EB200 | 200 |  | 1000 |  |  |  | 105 | 9000 | Press-Fit Aluminum Electrolytic Capacitors | KEMET | [9 empty] | EB | 40*30 |  |  | 228 | 142 |  | 2.9 | 5.39
ALF80C122DD200 | 200 |  | 1200 |  |  |  | 105 | 8000 | Press-Fit Aluminum Electrolytic Capacitors | KEMET | [9 empty] | DD | 35*40 |  |  | 182 | 111 |  | 3.27 | 6.61
ALF80C152DF200 | 200 |  | 1500 |  |  |  | 105 | 8000 | Press-Fit Aluminum Electrolytic Capacitors | KEMET | [9 empty] | DF | 35*50 |  |  | 145 | 86 |  | 3.85 | 7.86
ALF80C162DF200 | 200 |  | 1600 |  |  |  | 105 | 8000 | Press-Fit Aluminum Electrolytic Capacitors | KEMET | [9 empty] | DF | 35*50 |  |  | 137 | 84 |  | 3.97 | 7.94
ALF80C182DG200 | 200 |  | 1800 |  |  |  | 105 | 8000 | Press-Fit Aluminum Electrolytic Capacitors | KEMET | [9 empty] | DG | 35*55 |  |  | 122 | 73 |  | 4.3 | 8.52
ALF80(1)222EF200 | 200 |  | 2200 |  |  |  | 105 | 9000 | Press-Fit Aluminum Electrolytic Capacitors | KEMET | [9 empty] | EF | 40*50 |  |  | 106 | 66 |  | 4.81 | 8.6
ALF80(1)272EH200 | 200 |  | 2700 |  |  |  | 105 | 9000 | Press-Fit Aluminum Electrolytic Capacitors | KEMET | [9 empty] | EH | 40*60 |  |  | 86 | 54 |  | 5.53 | 9.82
ALF80(1)332EJ200 | 200 |  | 3300 |  |  |  | 105 | 9000 | Press-Fit Aluminum Electrolytic Capacitors | KEMET | [9 empty] | EJ | 40*70 |  |  | 72 | 44 |  | 6.26 | 10.84
ALF80(1)392EL200 | 200 |  | 3900 |  |  |  | 105 | 9000 | Press-Fit Aluminum Electrolytic Capacitors | KEMET | [9 empty] | EL | 40*80 |  |  | 62 | 39 |  | 6.9 | 11.67
ALF80(1)472EN200 | 200 |  | 4700 |  |  |  | 105 | 9000 | Press-Fit Aluminum Electrolytic Capacitors | KEMET | [9 empty] | EN | 40*100 |  |  | 52 | 33 |  | 7.67 | 12.71
ALF80(1)562FP200 | 200 |  | 5600 |  |  |  | 105 | 9000 | Press-Fit Aluminum Electrolytic Capacitors | KEMET | [9 empty] | FP | 45*105 |  |  | 42 | 26 |  | 9 | 16.01
ALF80(1)682FP200 | 200 |  | 6800 |  |  |  | 105 | 9000 | Press-Fit Aluminum Electrolytic Capacitors | KEMET | [9 empty] | FP | 45*105 |  |  | 36 | 23 |  | 9.99 | 16.71
ALF80(1)822KP200 | 200 |  | 8200 |  |  |  | 105 | 9000 | Press-Fit Aluminum Electrolytic Capacitors | KEMET | [9 empty] | KP | 50*105 |  |  | 31 | 20 |  | 11.15 | 17.54
ALF80C621DC250 | 250 |  | 620 |  |  |  | 105 | 8000 | Press-Fit Aluminum Electrolytic Capacitors | KEMET | [9 empty] | DC | 35*35 |  |  | 286 | 170 |  | 2.5 | 5.53
ALF80(1)621EB250 | 250 |  | 620 |  |  |  | 105 | 9000 | Press-Fit Aluminum Electrolytic Capacitors | KEMET | [9 empty] | EB | 40*30 |  |  | 296 | 178 |  | 2.54 | 5.21
ALF80(1)681EB250 | 250 |  | 680 |  |  |  | 105 | 9000 | Press-Fit Aluminum Electrolytic Capacitors | KEMET | [9 empty] | EB | 40*30 |  |  | 274 | 159 |  | 2.64 | 5.23
ALF80C751DD250 | 250 |  | 750 |  |  |  | 105 | 8000 | Press-Fit Aluminum Electrolytic Capacitors | KEMET | [9 empty] | DD | 35*40 |  |  | 237 | 141 |  | 2.84 | 6.26
ALF80C821DE250 | 250 |  | 820 |  |  |  | 105 | 8000 | Press-Fit Aluminum Electrolytic Capacitors | KEMET | [9 empty] | DE | 35*45 |  |  | 216 | 122 |  | 3.06 | 6.81
ALF80C102DF250 | 250 |  | 1000 |  |  |  | 105 | 8000 | Press-Fit Aluminum Electrolytic Capacitors | KEMET | [9 empty] | DF | 35*50 |  |  | 178 | 106 |  | 3.46 | 7.52
ALF80C122DG250 | 250 |  | 1200 |  |  |  | 105 | 8000 | Press-Fit Aluminum Electrolytic Capacitors | KEMET | [9 empty] | DG | 35*55 |  |  | 150 | 86 |  | 3.86 | 8.19
ALF80(1)152EF250 | 250 |  | 1500 |  |  |  | 105 | 9000 | Press-Fit Aluminum Electrolytic Capacitors | KEMET | [9 empty] | EF | 40*50 |  |  | 126 | 77 |  | 4.41 | 8.39
ALF80(1)182EH250 | 250 |  | 1800 |  |  |  | 105 | 9000 | Press-Fit Aluminum Electrolytic Capacitors | KEMET | [9 empty] | EH | 40*60 |  |  | 105 | 64 |  | 5.02 | 9.57
ALF80(1)222EJ250 | 250 |  | 2200 |  |  |  | 105 | 9000 | Press-Fit Aluminum Electrolytic Capacitors | KEMET | [9 empty] | EJ | 40*70 |  |  | 87 | 51 |  | 5.7 | 10.6
ALF80(1)272EL250 | 250 |  | 2700 |  |  |  | 105 | 9000 | Press-Fit Aluminum Electrolytic Capacitors | KEMET | [9 empty] | EL | 40*80 |  |  | 72 | 45 |  | 6.42 | 11.5
ALF80(1)332EN250 | 250 |  | 3300 |  |  |  | 105 | 9000 | Press-Fit Aluminum Electrolytic Capacitors | KEMET | [9 empty] | EN | 40*100 |  |  | 60 | 36 |  | 7.22 | 12.62
ALF80(1)392FP250 | 250 |  | 3900 |  |  |  | 105 | 9000 | Press-Fit Aluminum Electrolytic Capacitors | KEMET | [9 empty] | FP | 45*105 |  |  | 49 | 29 |  | 8.42 | 15.83
ALF80(1)432FP250 | 250 |  | 4300 |  |  |  | 105 | 9000 | Press-Fit Aluminum Electrolytic Capacitors | KEMET | [9 empty] | FP | 45*105 |  |  | 45 | 28 |  | 8.89 | 16.22
ALF80(1)472KP250 | 250 |  | 4700 |  |  |  | 105 | 9000 | Press-Fit Aluminum Electrolytic Capacitors | KEMET | [9 empty] | KP | 50*105 |  |  | 42 | 25 |  | 9.52 | 16.86
ALF80(1)562KP250 | 250 |  | 5600 |  |  |  | 105 | 9000 | Press-Fit Aluminum Electrolytic Capacitors | KEMET | [9 empty] | KP | 50*105 |  |  | 37 | 23 |  | 10.4 | 17.38
ALF80C361DC350 | 350 |  | 360 |  |  |  | 105 | 8000 | Press-Fit Aluminum Electrolytic Capacitors | KEMET | [9 empty] | DC | 35*35 |  |  | 381 | 201 |  | 2.04 | 5.36
ALF80(1)391EB350 | 350 |  | 390 |  |  |  | 105 | 9000 | Press-Fit Aluminum Electrolytic Capacitors | KEMET | [9 empty] | EB | 40*30 |  |  | 364 | 195 |  | 2.16 | 5.17
ALF80C431DD350 | 350 |  | 430 |  |  |  | 105 | 8000 | Press-Fit Aluminum Electrolytic Capacitors | KEMET | [9 empty] | DD | 35*40 |  |  | 319 | 168 |  | 2.3 | 6.05
ALF80C471DD350 | 350 |  | 470 |  |  |  | 105 | 8000 | Press-Fit Aluminum Electrolytic Capacitors | KEMET | [9 empty] | DD | 35*40 |  |  | 294 | 140 |  | 2.41 | 6.18
ALF80C561DE350 | 350 |  | 560 |  |  |  | 105 | 8000 | Press-Fit Aluminum Electrolytic Capacitors | KEMET | [9 empty] | DE | 35*45 |  |  | 247 | 118 |  | 2.7 | 6.87
ALF80C621DF350 | 350 |  | 620 |  |  |  | 105 | 8000 | Press-Fit Aluminum Electrolytic Capacitors | KEMET | [9 empty] | DF | 35*50 |  |  | 223 | 118 |  | 2.91 | 7.42
ALF80C681DG350 | 350 |  | 680 |  |  |  | 105 | 8000 | Press-Fit Aluminum Electrolytic Capacitors | KEMET | [9 empty] | DG | 35*55 |  |  | 203 | 97 |  | 3.11 | 7.91
ALF80(1)821EF350 | 350 |  | 820 |  |  |  | 105 | 9000 | Press-Fit Aluminum Electrolytic Capacitors | KEMET | [9 empty] | EF | 40*50 |  |  | 175 | 94 |  | 3.54 | 8.25
ALF80(1)102EH350 | 350 |  | 1000 |  |  |  | 105 | 9000 | Press-Fit Aluminum Electrolytic Capacitors | KEMET | [9 empty] | EH | 40*60 |  |  | 143 | 70 |  | 4.06 | 9.38
ALF80(1)112EH350 | 350 |  | 1100 |  |  |  | 105 | 9000 | Press-Fit Aluminum Electrolytic Capacitors | KEMET | [9 empty] | EH | 40*60 |  |  | 132 | 71 |  | 4.26 | 9.52
ALF80(1)122EJ350 | 350 |  | 1200 |  |  |  | 105 | 9000 | Press-Fit Aluminum Electrolytic Capacitors | KEMET | [9 empty] | EJ | 40*70 |  |  | 120 | 59 |  | 4.57 | 10.35
ALF80(1)152EL350 | 350 |  | 1500 |  |  |  | 105 | 9000 | Press-Fit Aluminum Electrolytic Capacitors | KEMET | [9 empty] | EL | 40*80 |  |  | 98 | 49 |  | 5.22 | 11.29
ALF80(1)162EL350 | 350 |  | 1600 |  |  |  | 105 | 9000 | Press-Fit Aluminum Electrolytic Capacitors | KEMET | [9 empty] | EL | 40*80 |  |  | 92 | 51 |  | 5.4 | 11.41
ALF80(1)182EN350 | 350 |  | 1800 |  |  |  | 105 | 9000 | Press-Fit Aluminum Electrolytic Capacitors | KEMET | [9 empty] | EN | 40*100 |  |  | 82 | 41 |  | 5.81 | 12.27
ALF80(1)222FP350 | 350 |  | 2200 |  |  |  | 105 | 9000 | Press-Fit Aluminum Electrolytic Capacitors | KEMET | [9 empty] | FP | 45*105 |  |  | 66 | 32 |  | 6.81 | 15.31
ALF80(1)242FP350 | 350 |  | 2400 |  |  |  | 105 | 9000 | Press-Fit Aluminum Electrolytic Capacitors | KEMET | [9 empty] | FP | 45*105 |  |  | 61 | 33 |  | 7.19 | 15.72
ALF80(1)272FP350 | 350 |  | 2700 |  |  |  | 105 | 9000 | Press-Fit Aluminum Electrolytic Capacitors | KEMET | [9 empty] | FP | 45*105 |  |  | 55 | 28 |  | 7.71 | 16.23
ALF80(1)332KP350 | 350 |  | 3300 |  |  |  | 105 | 9000 | Press-Fit Aluminum Electrolytic Capacitors | KEMET | [9 empty] | KP | 50*105 |  |  | 47 | 26 |  | 8.81 | 17.27
ALF80C301DC400 | 400 |  | 300 |  |  |  | 105 | 8000 | Press-Fit Aluminum Electrolytic Capacitors | KEMET | [9 empty] | DC | 35*35 |  |  | 408 | 210 |  | 1.93 | 5.34
ALF80(1)331EB400 | 400 |  | 330 |  |  |  | 105 | 9000 | Press-Fit Aluminum Electrolytic Capacitors | KEMET | [9 empty] | EB | 40*30 |  |  | 384 | 200 |  | 2.07 | 5.16
ALF80C391DD400 | 400 |  | 390 |  |  |  | 105 | 8000 | Press-Fit Aluminum Electrolytic Capacitors | KEMET | [9 empty] | DD | 35*40 |  |  | 316 | 163 |  | 2.28 | 6.15
ALF80C471DE400 | 400 |  | 470 |  |  |  | 105 | 8000 | Press-Fit Aluminum Electrolytic Capacitors | KEMET | [9 empty] | DE | 35*45 |  |  | 263 | 118 |  | 2.58 | 6.85
ALF80C511DF400 | 400 |  | 510 |  |  |  | 105 | 8000 | Press-Fit Aluminum Electrolytic Capacitors | KEMET | [9 empty] | DF | 35*50 |  |  | 242 | 125 |  | 2.74 | 7.36
ALF80C561DG400 | 400 |  | 560 |  |  |  | 105 | 8000 | Press-Fit Aluminum Electrolytic Capacitors | KEMET | [9 empty] | DG | 35*55 |  |  | 220 | 99 |  | 2.93 | 7.85
ALF80(1)681EF400 | 400 |  | 680 |  |  |  | 105 | 9000 | Press-Fit Aluminum Electrolytic Capacitors | KEMET | [9 empty] | EF | 40*50 |  |  | 187 | 98 |  | 3.36 | 8.22
ALF80(1)821EH400 | 400 |  | 820 |  |  |  | 105 | 9000 | Press-Fit Aluminum Electrolytic Capacitors | KEMET | [9 empty] | EH | 40*60 |  |  | 156 | 71 |  | 3.82 | 9.33
ALF80(1)911EH400 | 400 |  | 910 |  |  |  | 105 | 9000 | Press-Fit Aluminum Electrolytic Capacitors | KEMET | [9 empty] | EH | 40*60 |  |  | 142 | 75 |  | 4.04 | 9.48
ALF80(1)102EJ400 | 400 |  | 1000 |  |  |  | 105 | 9000 | Press-Fit Aluminum Electrolytic Capacitors | KEMET | [9 empty] | EJ | 40*70 |  |  | 128 | 60 |  | 4.34 | 10.32
ALF80(1)122EL400 | 400 |  | 1200 |  |  |  | 105 | 9000 | Press-Fit Aluminum Electrolytic Capacitors | KEMET | [9 empty] | EL | 40*80 |  |  | 108 | 51 |  | 4.85 | 11.17
ALF80(1)132EL400 | 400 |  | 1300 |  |  |  | 105 | 9000 | Press-Fit Aluminum Electrolytic Capacitors | KEMET | [9 empty] | EL | 40*80 |  |  | 101 | 54 |  | 5.07 | 11.34
ALF80(1)152EN400 | 400 |  | 1500 |  |  |  | 105 | 9000 | Press-Fit Aluminum Electrolytic Capacitors | KEMET | [9 empty] | EN | 40*100 |  |  | 88 | 42 |  | 5.53 | 12.23
ALF80(1)182FP400 | 400 |  | 1800 |  |  |  | 105 | 9000 | Press-Fit Aluminum Electrolytic Capacitors | KEMET | [9 empty] | FP | 45*105 |  |  | 71 | 33 |  | 6.4 | 15.15
ALF80(1)222FP400 | 400 |  | 2200 |  |  |  | 105 | 9000 | Press-Fit Aluminum Electrolytic Capacitors | KEMET | [9 empty] | FP | 45*105 |  |  | 60 | 32 |  | 7.24 | 16.09
ALF80(1)272KP400 | 400 |  | 2700 |  |  |  | 105 | 9000 | Press-Fit Aluminum Electrolytic Capacitors | KEMET | [9 empty] | KP | 50*105 |  |  | 50 | 27 |  | 8.32 | 17.17
ALF80C241DC450 | 450 |  | 240 |  |  |  | 105 | 8000 | Press-Fit Aluminum Electrolytic Capacitors | KEMET | [9 empty] | DC | 35*35 |  |  | 541 | 311 |  | 1.81 | 5.09
ALF80(1)271EB450 | 450 |  | 270 |  |  |  | 105 | 9000 | Press-Fit Aluminum Electrolytic Capacitors | KEMET | [9 empty] | EB | 40*30 |  |  | 496 | 288 |  | 1.96 | 4.99
ALF80C301DD450 | 450 |  | 300 |  |  |  | 105 | 8000 | Press-Fit Aluminum Electrolytic Capacitors | KEMET | [9 empty] | DD | 35*40 |  |  | 434 | 250 |  | 2.09 | 5.81
ALF80C331DE450 | 450 |  | 330 |  |  |  | 105 | 8000 | Press-Fit Aluminum Electrolytic Capacitors | KEMET | [9 empty] | DE | 35*45 |  |  | 394 | 205 |  | 2.25 | 6.32
ALF80C391DF450 | 450 |  | 390 |  |  |  | 105 | 8000 | Press-Fit Aluminum Electrolytic Capacitors | KEMET | [9 empty] | DF | 35*50 |  |  | 334 | 174 |  | 2.51 | 6.94
ALF80C431DF450 | 450 |  | 430 |  |  |  | 105 | 8000 | Press-Fit Aluminum Electrolytic Capacitors | KEMET | [9 empty] | DF | 35*50 |  |  | 304 | 176 |  | 2.65 | 7.14
ALF80C471DG450 | 450 |  | 470 |  |  |  | 105 | 8000 | Press-Fit Aluminum Electrolytic Capacitors | KEMET | [9 empty] | DG | 35*55 |  |  | 278 | 146 |  | 2.82 | 7.62
ALF80(1)561EF450 | 450 |  | 560 |  |  |  | 105 | 9000 | Press-Fit Aluminum Electrolytic Capacitors | KEMET | [9 empty] | EF | 40*50 |  |  | 240 | 140 |  | 3.2 | 7.97
ALF80(1)681EH450 | 450 |  | 680 |  |  |  | 105 | 9000 | Press-Fit Aluminum Electrolytic Capacitors | KEMET | [9 empty] | EH | 40*60 |  |  | 198 | 105 |  | 3.66 | 9.07
ALF80(1)751EH450 | 450 |  | 750 |  |  |  | 105 | 9000 | Press-Fit Aluminum Electrolytic Capacitors | KEMET | [9 empty] | EH | 40*60 |  |  | 181 | 106 |  | 3.86 | 9.23
ALF80(1)821EJ450 | 450 |  | 820 |  |  |  | 105 | 9000 | Press-Fit Aluminum Electrolytic Capacitors | KEMET | [9 empty] | EJ | 40*70 |  |  | 165 | 88 |  | 4.14 | 10.03
ALF80(1)102EL450 | 450 |  | 1000 |  |  |  | 105 | 9000 | Press-Fit Aluminum Electrolytic Capacitors | KEMET | [9 empty] | EL | 40*80 |  |  | 136 | 73 |  | 4.67 | 10.92
ALF80(1)112EL450 | 450 |  | 1100 |  |  |  | 105 | 9000 | Press-Fit Aluminum Electrolytic Capacitors | KEMET | [9 empty] | EL | 40*80 |  |  | 125 | 74 |  | 4.92 | 11.12
ALF80(1)122EN450 | 450 |  | 1200 |  |  |  | 105 | 9000 | Press-Fit Aluminum Electrolytic Capacitors | KEMET | [9 empty] | EN | 40*100 |  |  | 114 | 62 |  | 5.2 | 11.88
ALF80(1)152FP450 | 450 |  | 1500 |  |  |  | 105 | 9000 | Press-Fit Aluminum Electrolytic Capacitors | KEMET | [9 empty] | FP | 45*105 |  |  | 109 | 70 |  | 6.25 | 14.04
ALF80(1)182KP450 | 450 |  | 1800 |  |  |  | 105 | 9000 | Press-Fit Aluminum Electrolytic Capacitors | KEMET | [9 empty] | KP | 50*105 |  |  | 93 | 57 |  | 7.13 | 15.27
ALF80(1)202KP450 | 450 |  | 2000 |  |  |  | 105 | 9000 | Press-Fit Aluminum Electrolytic Capacitors | KEMET | [9 empty] | KP | 50*105 |  |  | 84 | 55 |  | 7.58 | 15.77
ALF80C201DC500 | 500 |  | 200 |  |  |  | 105 | 8000 | Press-Fit Aluminum Electrolytic Capacitors | KEMET | [9 empty] | DC | 35*35 |  |  | 851 | 589 |  | 1.71 | 4.4
ALF80(1)221EB500 | 500 |  | 220 |  |  |  | 105 | 9000 | Press-Fit Aluminum Electrolytic Capacitors | KEMET | [9 empty] | EB | 40*30 |  |  | 791 | 549 |  | 1.84 | 4.4
ALF80C241DD500 | 500 |  | 240 |  |  |  | 105 | 8000 | Press-Fit Aluminum Electrolytic Capacitors | KEMET | [9 empty] | DD | 35*40 |  |  | 709 | 491 |  | 1.93 | 4.97
ALF80C271DE500 | 500 |  | 270 |  |  |  | 105 | 8000 | Press-Fit Aluminum Electrolytic Capacitors | KEMET | [9 empty] | DE | 35*45 |  |  | 630 | 420 |  | 2.1 | 5.43
ALF80C331DF500 | 500 |  | 330 |  |  |  | 105 | 8000 | Press-Fit Aluminum Electrolytic Capacitors | KEMET | [9 empty] | DF | 35*50 |  |  | 517 | 358 |  | 2.39 | 6.07
ALF80C391DG500 | 500 |  | 390 |  |  |  | 105 | 8000 | Press-Fit Aluminum Electrolytic Capacitors | KEMET | [9 empty] | DG | 35*55 |  |  | 438 | 293 |  | 2.66 | 6.66
ALF80(1)471EF500 | 500 |  | 470 |  |  |  | 105 | 9000 | Press-Fit Aluminum Electrolytic Capacitors | KEMET | [9 empty] | EF | 40*50 |  |  | 372 | 259 |  | 3.04 | 7.12
ALF80(1)561EH500 | 500 |  | 560 |  |  |  | 105 | 9000 | Press-Fit Aluminum Electrolytic Capacitors | KEMET | [9 empty] | EH | 40*60 |  |  | 312 | 209 |  | 3.44 | 8.08
ALF80(1)621EH500 | 500 |  | 620 |  |  |  | 105 | 9000 | Press-Fit Aluminum Electrolytic Capacitors | KEMET | [9 empty] | EH | 40*60 |  |  | 283 | 197 |  | 3.64 | 8.29
ALF80(1)681EJ500 | 500 |  | 680 |  |  |  | 105 | 9000 | Press-Fit Aluminum Electrolytic Capacitors | KEMET | [9 empty] | EJ | 40*70 |  |  | 258 | 173 |  | 3.91 | 9
ALF80(1)821EL500 | 500 |  | 820 |  |  |  | 105 | 9000 | Press-Fit Aluminum Electrolytic Capacitors | KEMET | [9 empty] | EL | 40*80 |  |  | 215 | 150 |  | 4.39 | 9.86
ALF80(1)102EN500 | 500 |  | 1000 |  |  |  | 105 | 9000 | Press-Fit Aluminum Electrolytic Capacitors | KEMET | [9 empty] | EN | 40*100 |  |  | 177 | 120 |  | 4.95 | 10.85
ALF80(1)122FP500 | 500 |  | 1200 |  |  |  | 105 | 9000 | Press-Fit Aluminum Electrolytic Capacitors | KEMET | [9 empty] | FP | 45*105 |  |  | 167 | 119 |  | 5.64 | 12.44
ALF80(1)132FP500 | 500 |  | 1300 |  |  |  | 105 | 9000 | Press-Fit Aluminum Electrolytic Capacitors | KEMET | [9 empty] | FP | 45*105 |  |  | 155 | 113 |  | 5.94 | 12.89
ALF80(1)152KP500 | 500 |  | 1500 |  |  |  | 105 | 9000 | Press-Fit Aluminum Electrolytic Capacitors | KEMET | [9 empty] | KP | 50*105 |  |  | 136 | 98 |  | 6.62 | 13.91
ALF80(1)162KP500 | 500 |  | 1600 |  |  |  | 105 | 9000 | Press-Fit Aluminum Electrolytic Capacitors | KEMET | [9 empty] | KP | 50*105 |  |  | 128 | 94 |  | 6.89 | 14.25
ALF80(1)182KP500 | 500 |  | 1800 |  |  |  | 105 | 9000 | Press-Fit Aluminum Electrolytic Capacitors | KEMET | [9 empty] | KP | 50*105 |  |  | 115 | 83 |  | 7.38 | 14.81
ALH82(1)820CB550 | 550 |  | 82 |  |  |  | 105 | 3000 | Snap-In Aluminum Electrolytic Capacitors | KEMET | [9 empty] | CB | 30*30 |  |  | 1584 | 1088 |  | 1.06 | 2.95
ALH82(1)101CC550 | 550 |  | 100 |  |  |  | 105 | 3000 | Snap-In Aluminum Electrolytic Capacitors | KEMET | [9 empty] | CC | 30*35 |  |  | 1299 | 892 |  | 1.22 | 3.38
ALH82(1)131CD550 | 550 |  | 130 |  |  |  | 105 | 3000 | Snap-In Aluminum Electrolytic Capacitors | KEMET | [9 empty] | CD | 30*40 |  |  | 1000 | 687 |  | 1.44 | 3.96
ALH82(1)151CE550 | 550 |  | 150 |  |  |  | 105 | 3000 | Snap-In Aluminum Electrolytic Capacitors | KEMET | [9 empty] | CE | 30*45 |  |  | 867 | 596 |  | 1.59 | 4.36
ALH82(1)181CF550 | 550 |  | 180 |  |  |  | 105 | 3000 | Snap-In Aluminum Electrolytic Capacitors | KEMET | [9 empty] | CF | 30*50 |  |  | 724 | 497 |  | 1.79 | 4.86
ALH82(1)151DC550 | 550 |  | 150 |  |  |  | 105 | 3000 | Snap-In Aluminum Electrolytic Capacitors | KEMET | [9 empty] | DC | 35*35 |  |  | 872 | 600 |  | 1.64 | 4.3
ALH82(1)181DD550 | 550 |  | 180 |  |  |  | 105 | 3000 | Snap-In Aluminum Electrolytic Capacitors | KEMET | [9 empty] | DD | 35*40 |  |  | 727 | 500 |  | 1.86 | 4.85
ALH82(1)221DE550 | 550 |  | 220 |  |  |  | 105 | 3000 | Snap-In Aluminum Electrolytic Capacitors | KEMET | [9 empty] | DE | 35*45 |  |  | 596 | 210 |  | 2.12 | 5.47
ALH82(1)241DF550 | 550 |  | 240 |  |  |  | 105 | 3000 | Snap-In Aluminum Electrolytic Capacitors | KEMET | [9 empty] | DF | 35*50 |  |  | 546 | 376 |  | 2.26 | 5.86
ALH82(1)271DG550 | 550 |  | 270 |  |  |  | 105 | 3000 | Snap-In Aluminum Electrolytic Capacitors | KEMET | [9 empty] | DG | 35*55 |  |  | 486 | 334 |  | 2.45 | 6.32
ALH82(1)331DH550 | 550 |  | 330 |  |  |  | 105 | 3000 | Snap-In Aluminum Electrolytic Capacitors | KEMET | [9 empty] | DH | 35*60 |  |  | 400 | 274 |  | 2.77 | 7
ALH82(1)471DL550 | 550 |  | 470 |  |  |  | 105 | 3000 | Snap-In Aluminum Electrolytic Capacitors | KEMET | [9 empty] | DL | 35*80 |  |  | 281 | 194 |  | 3.48 | 8.51
ALH82(1)750CB600 | 600 |  | 75 |  |  |  | 105 | 3000 | Snap-In Aluminum Electrolytic Capacitors | KEMET | [9 empty] | CB | 30*30 |  |  | 1861 | 1257 |  | 0.97 | 2.74
ALH82(1)910CC600 | 600 |  | 91 |  |  |  | 105 | 3000 | Snap-In Aluminum Electrolytic Capacitors | KEMET | [9 empty] | CC | 30*35 |  |  | 1534 | 1036 |  | 1.1 | 3.12
ALH82(1)121CD600 | 600 |  | 120 |  |  |  | 105 | 3000 | Snap-In Aluminum Electrolytic Capacitors | KEMET | [9 empty] | CD | 30*40 |  |  | 1164 | 787 |  | 1.32 | 3.69
ALH82(1)131CE600 | 600 |  | 130 |  |  |  | 105 | 3000 | Snap-In Aluminum Electrolytic Capacitors | KEMET | [9 empty] | CE | 30*45 |  |  | 1074 | 726 |  | 1.4 | 3.93
ALH82(1)161CF600 | 600 |  | 160 |  |  |  | 105 | 3000 | Snap-In Aluminum Electrolytic Capacitors | KEMET | [9 empty] | CF | 30*50 |  |  | 874 | 591 |  | 1.59 | 4.44
ALH82(1)131DC600 | 600 |  | 130 |  |  |  | 105 | 3000 | Snap-In Aluminum Electrolytic Capacitors | KEMET | [9 empty] | DC | 35*35 |  |  | 1079 | 730 |  | 1.45 | 3.96
ALH82(1)161DD600 | 600 |  | 160 |  |  |  | 105 | 3000 | Snap-In Aluminum Electrolytic Capacitors | KEMET | [9 empty] | DD | 35*40 |  |  | 877 | 593 |  | 1.66 | 4.51
ALH82(1)201DE600 | 600 |  | 200 |  |  |  | 105 | 3000 | Snap-In Aluminum Electrolytic Capacitors | KEMET | [9 empty] | DE | 35*45 |  |  | 703 | 476 |  | 1.92 | 5.14
ALH82(1)221DF600 | 600 |  | 220 |  |  |  | 105 | 3000 | Snap-In Aluminum Electrolytic Capacitors | KEMET | [9 empty] | DF | 35*50 |  |  | 639 | 432 |  | 2.05 | 5.5
ALH82(1)241DG600 | 600 |  | 240 |  |  |  | 105 | 3000 | Snap-In Aluminum Electrolytic Capacitors | KEMET | [9 empty] | DG | 35*55 |  |  | 585 | 396 |  | 2.18 | 5.84
ALH82(1)271DH600 | 600 |  | 270 |  |  |  | 105 | 3000 | Snap-In Aluminum Electrolytic Capacitors | KEMET | [9 empty] | DH | 35*60 |  |  | 521 | 353 |  | 2.35 | 6.25
ALH82(1)391DL600 | 600 |  | 390 |  |  |  | 105 | 3000 | Snap-In Aluminum Electrolytic Capacitors | KEMET | [9 empty] | DL | 35*80 |  |  | 362 | 245 |  | 2.95 | 7.61
ALH82(1)560CB630 | 630 |  | 56 |  |  |  | 105 | 3000 | Snap-In Aluminum Electrolytic Capacitors | KEMET | [9 empty] | CB | 30*30 |  |  | 1892 | 1290 |  | 0.94 | 2.77
ALH82(1)680CC630 | 630 |  | 68 |  |  |  | 105 | 3000 | Snap-In Aluminum Electrolytic Capacitors | KEMET | [9 empty] | CC | 30*35 |  |  | 1558 | 1062 |  | 1.07 | 3.17
ALH82(1)910CD630 | 630 |  | 91 |  |  |  | 105 | 3000 | Snap-In Aluminum Electrolytic Capacitors | KEMET | [9 empty] | CD | 30*40 |  |  | 1166 | 794 |  | 1.29 | 3.76
ALH82(1)101CE630 | 630 |  | 100 |  |  |  | 105 | 3000 | Snap-In Aluminum Electrolytic Capacitors | KEMET | [9 empty] | CE | 30*45 |  |  | 1061 | 722 |  | 1.38 | 4.04
ALH82(1)121CF630 | 630 |  | 120 |  |  |  | 105 | 3000 | Snap-In Aluminum Electrolytic Capacitors | KEMET | [9 empty] | CF | 30*50 |  |  | 885 | 603 |  | 1.56 | 4.51
ALH82(1)101DC630 | 630 |  | 100 |  |  |  | 105 | 3000 | Snap-In Aluminum Electrolytic Capacitors | KEMET | [9 empty] | DC | 35*35 |  |  | 1065 | 726 |  | 1.43 | 4.04
ALH82(1)121DD630 | 630 |  | 120 |  |  |  | 105 | 3000 | Snap-In Aluminum Electrolytic Capacitors | KEMET | [9 empty] | DD | 35*40 |  |  | 888 | 605 |  | 1.62 | 4.56
ALH82(1)151DE630 | 630 |  | 150 |  |  |  | 105 | 3000 | Snap-In Aluminum Electrolytic Capacitors | KEMET | [9 empty] | DE | 35*45 |  |  | 712 | 485 |  | 1.87 | 5.19
ALH82(1)181DF630 | 630 |  | 180 |  |  |  | 105 | 3000 | Snap-In Aluminum Electrolytic Capacitors | KEMET | [9 empty] | DF | 35*50 |  |  | 594 | 405 |  | 2.1 | 5.77
ALH82(1)201DG630 | 630 |  | 200 |  |  |  | 105 | 3000 | Snap-In Aluminum Electrolytic Capacitors | KEMET | [9 empty] | DG | 35*55 |  |  | 535 | 365 |  | 2.26 | 6.19
ALH82(1)221DH630 | 630 |  | 220 |  |  |  | 105 | 3000 | Snap-In Aluminum Electrolytic Capacitors | KEMET | [9 empty] | DH | 35*60 |  |  | 486 | 332 |  | 2.41 | 6.58
ALH82(1)331DL630 | 630 |  | 330 |  |  |  | 105 | 3000 | Snap-In Aluminum Electrolytic Capacitors | KEMET | [9 empty] | DL | 35*80 |  |  | 326 | 223 |  | 3.11 | 8.17
ALS3(1)(2)153DA025 | 25 |  | 15000 |  |  |  | 85 | 11000 | Screw Terminal Aluminum Electrolytic Capacitors | KEMET | [9 empty] | DA | 36*52 | 8.2 | 8.7 | 24 | 20
ALS3(1)(2)223DB025 | 25 |  | 22000 |  |  |  | 85 | 11000 | Screw Terminal Aluminum Electrolytic Capacitors | KEMET | [9 empty] | DB | 36*62 | 9.9 | 10.4 | 17 | 15
ALS3(1)(2)333DE025 | 25 |  | 33000 |  |  |  | 85 | 11000 | Screw Terminal Aluminum Electrolytic Capacitors | KEMET | [9 empty] | DE | 36*82 | 13.2 | 13.9 | 11 | 10
ALS3(1)(2)473DF025 | 25 |  | 47000 |  |  |  | 85 | 11000 | Screw Terminal Aluminum Electrolytic Capacitors | KEMET | [9 empty] | DF | 36*105 | 16.6 | 17.4 | 9 | 7
ALS3(1)(2)683KE025 | 25 |  | 68000 |  |  |  | 85 | 18000 | Screw Terminal Aluminum Electrolytic Capacitors | KEMET | [9 empty] | KE | 51*82 | 15.6 | 16.9 | 11 | 10
ALS3(1)(2)104KF025 | 25 |  | 100000 |  |  |  | 85 | 18000 | Screw Terminal Aluminum Electrolytic Capacitors | KEMET | [9 empty] | KF | 51*105 | 19.6 | 20.6 | 9 | 8
ALS3(1)(2)154ND025 | 25 |  | 150000 |  |  |  | 85 | 19000 | Screw Terminal Aluminum Electrolytic Capacitors | KEMET | [9 empty] | ND | 77*75 | 17.9 | 18.1 | 11 | 11
ALS3(1)(2)154MF025 | 25 |  | 150000 |  |  |  | 85 | 19000 | Screw Terminal Aluminum Electrolytic Capacitors | KEMET | [9 empty] | MF | 66*105 | 28.4 | 28.9 | 6 | 6
ALS3(1)(2)224QC025 | 25 |  | 220000 |  |  |  | 85 | 19000 | Screw Terminal Aluminum Electrolytic Capacitors | KEMET | [9 empty] | QC | 90*67 | 21.9 | 22.6 | 9 | 8
ALS3(1)(2)224QD025 | 25 |  | 220000 |  |  |  | 85 | 19000 | Screw Terminal Aluminum Electrolytic Capacitors | KEMET | [9 empty] | QD | 90*75 | 18.7 | 18.8 | 12 | 12
ALS3(1)(2)224NF025 | 25 |  | 220000 |  |  |  | 85 | 19000 | Screw Terminal Aluminum Electrolytic Capacitors | KEMET | [9 empty] | NF | 77*105 | 28.1 | 30.8 | 6 | 6
ALS3(1)(2)334QH025 | 25 |  | 330000 |  |  |  | 85 | 19000 | Screw Terminal Aluminum Electrolytic Capacitors | KEMET | [9 empty] | QH | 90*98 | 26.4 | 26.5 | 8 | 8
ALS3(1)(2)334NP025 | 25 |  | 330000 |  |  |  | 85 | 19000 | Screw Terminal Aluminum Electrolytic Capacitors | KEMET | [9 empty] | NP | 77*146 | 37.3 | 39.6 | 5 | 5
ALS3(1)(2)474QP025 | 25 |  | 470000 |  |  |  | 85 | 19000 | Screw Terminal Aluminum Electrolytic Capacitors | KEMET | [9 empty] | QP | 90*146 | 43.6 | 43.9 | 4 | 4
ALS3(1)(2)474NT025 | 25 |  | 470000 |  |  |  | 85 | 19000 | Screw Terminal Aluminum Electrolytic Capacitors | KEMET | [9 empty] | NT | 77*220 | 45.8 | 47 | 4 | 4
ALS3(1)(2)684QT025 | 25 |  | 680000 |  |  |  | 85 | 19000 | Screw Terminal Aluminum Electrolytic Capacitors | KEMET | [9 empty] | QT | 90*220 | 55.4 | 56.7 | 4 | 4
ALS3(1)(2)103DA040 | 40 |  | 10000 |  |  |  | 85 | 11000 | Screw Terminal Aluminum Electrolytic Capacitors | KEMET | [9 empty] | DA | 36*52 | 7.9 | 8.4 | 23 | 20
ALS3(1)(2)153DB040 | 40 |  | 15000 |  |  |  | 85 | 11000 | Screw Terminal Aluminum Electrolytic Capacitors | KEMET | [9 empty] | DB | 36*62 | 9.5 | 10 | 17 | 14
ALS3(1)(2)223DE040 | 40 |  | 22000 |  |  |  | 85 | 11000 | Screw Terminal Aluminum Electrolytic Capacitors | KEMET | [9 empty] | DE | 36*82 | 12.7 | 13.3 | 11 | 10
ALS3(1)(2)333KE040 | 40 |  | 33000 |  |  |  | 85 | 18000 | Screw Terminal Aluminum Electrolytic Capacitors | KEMET | [9 empty] | KE | 51*82 | 14.2 | 16.7 | 12 | 11
ALS3(1)(2)473KE040 | 40 |  | 47000 |  |  |  | 85 | 18000 | Screw Terminal Aluminum Electrolytic Capacitors | KEMET | [9 empty] | KE | 51*82 | 14.2 | 16.7 | 12 | 11
ALS3(1)(2)683KF040 | 40 |  | 68000 |  |  |  | 85 | 18000 | Screw Terminal Aluminum Electrolytic Capacitors | KEMET | [9 empty] | KF | 51*105 | 18 | 20.6 | 10 | 9
ALS3(1)(2)104ND040 | 40 |  | 100000 |  |  |  | 85 | 19000 | Screw Terminal Aluminum Electrolytic Capacitors | KEMET | [9 empty] | ND | 77*75 | 16.4 | 16.5 | 13 | 12
ALS3(1)(2)104MF040 | 40 |  | 100000 |  |  |  | 85 | 19000 | Screw Terminal Aluminum Electrolytic Capacitors | KEMET | [9 empty] | MF | 66*105 | 26.3 | 26.6 | 7 | 6
ALS3(1)(2)104QC040 | 40 |  | 100000 |  |  |  | 85 | 19000 | Screw Terminal Aluminum Electrolytic Capacitors | KEMET | [9 empty] | QC | 90*67 | 23 | 24.8 | 8 | 7
ALS3(1)(2)104QD040 | 40 |  | 100000 |  |  |  | 85 | 19000 | Screw Terminal Aluminum Electrolytic Capacitors | KEMET | [9 empty] | QD | 90*75 | 20.3 | 20.4 | 10 | 10
ALS3(1)(2)154NF040 | 40 |  | 150000 |  |  |  | 85 | 19000 | Screw Terminal Aluminum Electrolytic Capacitors | KEMET | [9 empty] | NF | 77*105 | 26.8 | 30.2 | 8 | 8
ALS3(1)(2)154QH040 | 40 |  | 150000 |  |  |  | 85 | 19000 | Screw Terminal Aluminum Electrolytic Capacitors | KEMET | [9 empty] | QH | 90*98 | 28.6 | 28.9 | 7 | 7
ALS3(1)(2)224NP040 | 40 |  | 220000 |  |  |  | 85 | 19000 | Screw Terminal Aluminum Electrolytic Capacitors | KEMET | [9 empty] | NP | 77*146 | 35.4 | 39.6 | 6 | 5
ALS3(1)(2)224QP040 | 40 |  | 220000 |  |  |  | 85 | 19000 | Screw Terminal Aluminum Electrolytic Capacitors | KEMET | [9 empty] | QP | 90*146 | 46.5 | 47 | 4 | 4
ALS3(1)(2)334NT040 | 40 |  | 330000 |  |  |  | 85 | 19000 | Screw Terminal Aluminum Electrolytic Capacitors | KEMET | [9 empty] | NT | 77*220 | 45 | 46.5 | 4 | 4
ALS3(1)(2)474QT040 | 40 |  | 470000 |  |  |  | 85 | 19000 | Screw Terminal Aluminum Electrolytic Capacitors | KEMET | [9 empty] | QT | 90*220 | 52.3 | 53.4 | 4 | 4
ALS3(1)(2)472DA063 | 63 |  | 4700 |  |  |  | 85 | 11000 | Screw Terminal Aluminum Electrolytic Capacitors | KEMET | [9 empty] | DA | 36*52 | 6.7 | 7.4 | 36 | 28
ALS3(1)(2)682DB063 | 63 |  | 6800 |  |  |  | 85 | 11000 | Screw Terminal Aluminum Electrolytic Capacitors | KEMET | [9 empty] | DB | 36*62 | 8.2 | 9 | 26 | 20
ALS3(1)(2)103DE063 | 63 |  | 10000 |  |  |  | 85 | 11000 | Screw Terminal Aluminum Electrolytic Capacitors | KEMET | [9 empty] | DE | 36*82 | 10.8 | 11.9 | 17 | 14
ALS3(1)(2)153DF063 | 63 |  | 15000 |  |  |  | 85 | 11000 | Screw Terminal Aluminum Electrolytic Capacitors | KEMET | [9 empty] | DF | 36*105 | 10.9 | 14.4 | 15 | 8
ALS3(1)(2)153KE063 | 63 |  | 15000 |  |  |  | 85 | 18000 | Screw Terminal Aluminum Electrolytic Capacitors | KEMET | [9 empty] | KE | 51*82 | 13.9 | 14.4 | 12 | 11
ALS3(1)(2)223KE063 | 63 |  | 22000 |  |  |  | 85 | 18000 | Screw Terminal Aluminum Electrolytic Capacitors | KEMET | [9 empty] | KE | 51*82 | 13.9 | 14.4 | 12 | 11
ALS3(1)(2)333KF063 | 63 |  | 33000 |  |  |  | 85 | 18000 | Screw Terminal Aluminum Electrolytic Capacitors | KEMET | [9 empty] | KF | 51*105 | 17.4 | 18 | 10 | 9
ALS3(1)(2)473ND063 | 63 |  | 47000 |  |  |  | 85 | 19000 | Screw Terminal Aluminum Electrolytic Capacitors | KEMET | [9 empty] | ND | 77*75 | 16.6 | 16.8 | 13 | 13
ALS3(1)(2)473MF063 | 63 |  | 47000 |  |  |  | 85 | 19000 | Screw Terminal Aluminum Electrolytic Capacitors | KEMET | [9 empty] | MF | 66*105 | 26.7 | 26.5 | 8 | 7
ALS3(1)(2)473QD063 | 63 |  | 47000 |  |  |  | 85 | 19000 | Screw Terminal Aluminum Electrolytic Capacitors | KEMET | [9 empty] | QD | 90*75 | 20.3 | 20.7 | 11 | 10
ALS3(1)(2)683QC063 | 63 |  | 68000 |  |  |  | 85 | 19000 | Screw Terminal Aluminum Electrolytic Capacitors | KEMET | [9 empty] | QC | 90*67 | 20.9 | 22.4 | 10 | 9
ALS3(1)(2)683NF063 | 63 |  | 68000 |  |  |  | 85 | 19000 | Screw Terminal Aluminum Electrolytic Capacitors | KEMET | [9 empty] | NF | 77*105 | 24.7 | 26.4 | 8 | 8
ALS3(1)(2)683QH063 | 63 |  | 68000 |  |  |  | 85 | 19000 | Screw Terminal Aluminum Electrolytic Capacitors | KEMET | [9 empty] | QH | 90*98 | 28.9 | 29.6 | 8 | 7
ALS3(1)(2)104NP063 | 63 |  | 100000 |  |  |  | 85 | 19000 | Screw Terminal Aluminum Electrolytic Capacitors | KEMET | [9 empty] | NP | 77*146 | 34.8 | 35.4 | 6 | 6
ALS3(1)(2)154QP063 | 63 |  | 150000 |  |  |  | 85 | 19000 | Screw Terminal Aluminum Electrolytic Capacitors | KEMET | [9 empty] | QP | 90*146 | 40.2 | 40.7 | 5 | 5
ALS3(1)(2)154NT063 | 63 |  | 150000 |  |  |  | 85 | 19000 | Screw Terminal Aluminum Electrolytic Capacitors | KEMET | [9 empty] | NT | 77*220 | 43.3 | 45.1 | 4 | 4
ALS3(1)(2)224QT063 | 63 |  | 220000 |  |  |  | 85 | 19000 | Screw Terminal Aluminum Electrolytic Capacitors | KEMET | [9 empty] | QT | 90*220 | 52.4 | 54.3 | 4 | 4
ALS3(1)(2)222DA100 | 100 |  | 2200 |  |  |  | 85 | 11000 | Screw Terminal Aluminum Electrolytic Capacitors | KEMET | [9 empty] | DA | 36*52 | 4.9 | 5.4 | 69 | 55
ALS3(1)(2)332DB100 | 100 |  | 3300 |  |  |  | 85 | 11000 | Screw Terminal Aluminum Electrolytic Capacitors | KEMET | [9 empty] | DB | 36*62 | 6 | 6.6 | 49 | 39
ALS3(1)(2)472DE100 | 100 |  | 4700 |  |  |  | 85 | 11000 | Screw Terminal Aluminum Electrolytic Capacitors | KEMET | [9 empty] | DE | 36*82 | 7.9 | 8.8 | 33 | 27
ALS3(1)(2)682DF100 | 100 |  | 6800 |  |  |  | 85 | 11000 | Screw Terminal Aluminum Electrolytic Capacitors | KEMET | [9 empty] | DF | 36*105 | 10 | 11.1 | 23 | 19
ALS3(1)(2)103KE100 | 100 |  | 10000 |  |  |  | 85 | 18000 | Screw Terminal Aluminum Electrolytic Capacitors | KEMET | [9 empty] | KE | 51*82 | 10.1 | 10.5 | 28 | 24
ALS3(1)(2)153KF100 | 100 |  | 15000 |  |  |  | 85 | 18000 | Screw Terminal Aluminum Electrolytic Capacitors | KEMET | [9 empty] | KF | 51*105 | 12.6 | 13.1 | 20 | 18
ALS3(1)(2)223ND100 | 100 |  | 22000 |  |  |  | 85 | 19000 | Screw Terminal Aluminum Electrolytic Capacitors | KEMET | [9 empty] | ND | 77*75 | 12 | 12.2 | 25 | 24
ALS3(1)(2)223MF100 | 100 |  | 22000 |  |  |  | 85 | 19000 | Screw Terminal Aluminum Electrolytic Capacitors | KEMET | [9 empty] | MF | 66*105 | 18.4 | 19.1 | 13 | 12
ALS3(1)(2)223QC100 | 100 |  | 22000 |  |  |  | 85 | 19000 | Screw Terminal Aluminum Electrolytic Capacitors | KEMET | [9 empty] | QC | 90*67 | 18.9 | 20.9 | 15 | 13
ALS3(1)(2)223QD100 | 100 |  | 22000 |  |  |  | 85 | 19000 | Screw Terminal Aluminum Electrolytic Capacitors | KEMET | [9 empty] | QD | 90*75 | 14.7 | 15 | 21 | 20
ALS3(1)(2)333NF100 | 100 |  | 33000 |  |  |  | 85 | 19000 | Screw Terminal Aluminum Electrolytic Capacitors | KEMET | [9 empty] | NF | 77*105 | 17.6 | 19 | 15 | 14
ALS3(1)(2)333QH100 | 100 |  | 33000 |  |  |  | 85 | 19000 | Screw Terminal Aluminum Electrolytic Capacitors | KEMET | [9 empty] | QH | 90*98 | 20.8 | 21.2 | 13 | 12
ALS3(1)(2)473NP100 | 100 |  | 47000 |  |  |  | 85 | 19000 | Screw Terminal Aluminum Electrolytic Capacitors | KEMET | [9 empty] | NP | 77*146 | 25.2 | 25.7 | 10 | 9
ALS3(1)(2)683QP100 | 100 |  | 68000 |  |  |  | 85 | 19000 | Screw Terminal Aluminum Electrolytic Capacitors | KEMET | [9 empty] | QP | 90*146 | 29.4 | 29.8 | 9 | 8
ALS3(1)(2)683NT100 | 100 |  | 68000 |  |  |  | 85 | 19000 | Screw Terminal Aluminum Electrolytic Capacitors | KEMET | [9 empty] | NT | 77*220 | 40.6 | 41.5 | 7 | 6
ALS3(1)(2)104QT100 | 100 |  | 100000 |  |  |  | 85 | 19000 | Screw Terminal Aluminum Electrolytic Capacitors | KEMET | [9 empty] | QT | 90*220 | 30.8 | 33.3 | 6 | 5
ALS3(1)(2)471DA200 | 200 |  | 470 |  |  |  | 85 | 11000 | Screw Terminal Aluminum Electrolytic Capacitors | KEMET | [9 empty] | DA | 36*52 | 2.6 | 4.3 | 286 | 227
ALS3(1)(2)681DB200 | 200 |  | 680 |  |  |  | 85 | 11000 | Screw Terminal Aluminum Electrolytic Capacitors | KEMET | [9 empty] | DB | 36*62 | 3.9 | 5.4 | 199 | 158
ALS3(1)(2)102DE200 | 200 |  | 1000 |  |  |  | 85 | 11000 | Screw Terminal Aluminum Electrolytic Capacitors | KEMET | [9 empty] | DE | 36*82 | 5.1 | 7.1 | 135 | 107
ALS3(1)(2)152DF200 | 200 |  | 1500 |  |  |  | 85 | 11000 | Screw Terminal Aluminum Electrolytic Capacitors | KEMET | [9 empty] | DF | 36*105 | 5.6 | 9.1 | 90 | 72
ALS3(1)(2)222KE200 | 200 |  | 2200 |  |  |  | 85 | 18000 | Screw Terminal Aluminum Electrolytic Capacitors | KEMET | [9 empty] | KE | 51*82 | 8.2 | 9.7 | 73 | 60
ALS3(1)(2)332KF200 | 200 |  | 3300 |  |  |  | 85 | 18000 | Screw Terminal Aluminum Electrolytic Capacitors | KEMET | [9 empty] | KF | 51*105 | 9.2 | 13.1 | 48 | 40
ALS3(1)(2)472ND200 | 200 |  | 4700 |  |  |  | 85 | 19000 | Screw Terminal Aluminum Electrolytic Capacitors | KEMET | [9 empty] | ND | 77*75 | 10.6 | 11.5 | 48 | 42
ALS3(1)(2)472MF200 | 200 |  | 4700 |  |  |  | 85 | 19000 | Screw Terminal Aluminum Electrolytic Capacitors | KEMET | [9 empty] | MF | 66*105 | 13 | 19.1 | 33 | 27
ALS3(1)(2)682MF200 | 200 |  | 6800 |  |  |  | 85 | 19000 | Screw Terminal Aluminum Electrolytic Capacitors | KEMET | [9 empty] | MF | 66*105 | 15.7 | 17.7 | 27 | 23
ALS3(1)(2)682QC200 | 200 |  | 6800 |  |  |  | 85 | 19000 | Screw Terminal Aluminum Electrolytic Capacitors | KEMET | [9 empty] | QC | 90*67 | 13.7 | 18.5 | 38 | 29
ALS3(1)(2)682QD200 | 200 |  | 6800 |  |  |  | 85 | 19000 | Screw Terminal Aluminum Electrolytic Capacitors | KEMET | [9 empty] | QD | 90*75 | 13.3 | 14.3 | 35 | 31
ALS3(1)(2)103NF200 | 200 |  | 10000 |  |  |  | 85 | 19000 | Screw Terminal Aluminum Electrolytic Capacitors | KEMET | [9 empty] | NF | 77*105 | 14.9 | 15.9 | 28 | 25
ALS3(1)(2)103QH200 | 200 |  | 10000 |  |  |  | 85 | 19000 | Screw Terminal Aluminum Electrolytic Capacitors | KEMET | [9 empty] | QH | 90*98 | 18.8 | 20.3 | 23 | 20
ALS3(1)(2)153NP200 | 200 |  | 15000 |  |  |  | 85 | 19000 | Screw Terminal Aluminum Electrolytic Capacitors | KEMET | [9 empty] | NP | 77*146 | 21.4 | 22.7 | 18 | 16
ALS3(1)(2)223QP200 | 200 |  | 22000 |  |  |  | 85 | 19000 | Screw Terminal Aluminum Electrolytic Capacitors | KEMET | [9 empty] | QP | 90*146 | 26.7 | 28 | 13 | 12
ALS3(1)(2)223NT200 | 200 |  | 22000 |  |  |  | 85 | 19000 | Screw Terminal Aluminum Electrolytic Capacitors | KEMET | [9 empty] | NT | 77*220 | 36.1 | 38.7 | 11 | 9
ALS3(1)(2)333QT200 | 200 |  | 33000 |  |  |  | 85 | 19000 | Screw Terminal Aluminum Electrolytic Capacitors | KEMET | [9 empty] | QT | 90*220 | 42.2 | 44.8 | 10 | 9
ALS3(1)(2)471DA250 | 250 |  | 470 |  |  |  | 85 | 11000 | Screw Terminal Aluminum Electrolytic Capacitors | KEMET | [9 empty] | DA | 36*52 | 3 | 4.5 | 247 | 187
ALS3(1)(2)681DB250 | 250 |  | 680 |  |  |  | 85 | 11000 | Screw Terminal Aluminum Electrolytic Capacitors | KEMET | [9 empty] | DB | 36*62 | 3.8 | 5.6 | 172 | 131
ALS3(1)(2)102DE250 | 250 |  | 1000 |  |  |  | 85 | 11000 | Screw Terminal Aluminum Electrolytic Capacitors | KEMET | [9 empty] | DE | 36*82 | 5 | 7.4 | 117 | 89
ALS3(1)(2)152KE250 | 250 |  | 1500 |  |  |  | 85 | 18000 | Screw Terminal Aluminum Electrolytic Capacitors | KEMET | [9 empty] | KE | 51*82 | 6.2 | 9.8 | 86 | 67
ALS3(1)(2)222KE250 | 250 |  | 2200 |  |  |  | 85 | 18000 | Screw Terminal Aluminum Electrolytic Capacitors | KEMET | [9 empty] | KE | 51*82 | 7.7 | 9.1 | 69 | 55
ALS3(1)(2)332KF250 | 250 |  | 3300 |  |  |  | 85 | 18000 | Screw Terminal Aluminum Electrolytic Capacitors | KEMET | [9 empty] | KF | 51*105 | 10.4 | 12.4 | 45 | 36
ALS3(1)(2)332ND250 | 250 |  | 3300 |  |  |  | 85 | 19000 | Screw Terminal Aluminum Electrolytic Capacitors | KEMET | [9 empty] | ND | 77*75 | 10.4 | 11.9 | 52 | 43
ALS3(1)(2)472MF250 | 250 |  | 4700 |  |  |  | 85 | 19000 | Screw Terminal Aluminum Electrolytic Capacitors | KEMET | [9 empty] | MF | 66*105 | 15 | 18.2 | 31 | 24
ALS3(1)(2)472QD250 | 250 |  | 4700 |  |  |  | 85 | 19000 | Screw Terminal Aluminum Electrolytic Capacitors | KEMET | [9 empty] | QD | 90*75 | 13.2 | 14.9 | 38 | 32
ALS3(1)(2)682QC250 | 250 |  | 6800 |  |  |  | 85 | 19000 | Screw Terminal Aluminum Electrolytic Capacitors | KEMET | [9 empty] | QC | 90*67 | 13.5 | 17.7 | 35 | 27
ALS3(1)(2)682NF250 | 250 |  | 6800 |  |  |  | 85 | 19000 | Screw Terminal Aluminum Electrolytic Capacitors | KEMET | [9 empty] | NF | 77*105 | 15 | 16.5 | 29 | 25
ALS3(1)(2)103QH250 | 250 |  | 10000 |  |  |  | 85 | 19000 | Screw Terminal Aluminum Electrolytic Capacitors | KEMET | [9 empty] | QH | 90*98 | 17.1 | 18.4 | 24 | 21
ALS3(1)(2)103NP250 | 250 |  | 10000 |  |  |  | 85 | 19000 | Screw Terminal Aluminum Electrolytic Capacitors | KEMET | [9 empty] | NP | 77*146 | 21.6 | 24 | 19 | 16
ALS3(1)(2)153QP250 | 250 |  | 15000 |  |  |  | 85 | 19000 | Screw Terminal Aluminum Electrolytic Capacitors | KEMET | [9 empty] | QP | 90*146 | 27 | 29.5 | 14 | 12
ALS3(1)(2)153NT250 | 250 |  | 15000 |  |  |  | 85 | 19000 | Screw Terminal Aluminum Electrolytic Capacitors | KEMET | [9 empty] | NT | 77*220 | 32.4 | 36.5 | 12 | 10
ALS3(1)(2)223NT250 | 250 |  | 22000 |  |  |  | 85 | 19000 | Screw Terminal Aluminum Electrolytic Capacitors | KEMET | [9 empty] | NT | 77*220 | 36.3 | 45.8 | 9 | 7
ALS3(1)(2)223QT250 | 250 |  | 22000 |  |  |  | 85 | 19000 | Screw Terminal Aluminum Electrolytic Capacitors | KEMET | [9 empty] | QT | 90*220 | 42.3 | 47.4 | 12 | 10
ALS3(1)(2)223QT250 | 350 |  | 330 |  |  |  | 85 | 11000 | Screw Terminal Aluminum Electrolytic Capacitors | KEMET | [9 empty] | DA | 36*52 | 2.4 | 5 | 325 | 226
ALS3(1)(2)331DA350 | 350 |  | 470 |  |  |  | 85 | 11000 | Screw Terminal Aluminum Electrolytic Capacitors | KEMET | [9 empty] | DE | 36*82 | 3.4 | 7.2 | 223 | 154
ALS3(1)(2)681DF350 | 350 |  | 680 |  |  |  | 85 | 11000 | Screw Terminal Aluminum Electrolytic Capacitors | KEMET | [9 empty] | DF | 36*105 | 4.4 | 9 | 154 | 107
ALS3(1)(2)102KE350 | 350 |  | 1000 |  |  |  | 85 | 18000 | Screw Terminal Aluminum Electrolytic Capacitors | KEMET | [9 empty] | KE | 51*82 | 6.1 | 10.6 | 116 | 82
ALS3(1)(2)152KF350 | 350 |  | 1500 |  |  |  | 85 | 18000 | Screw Terminal Aluminum Electrolytic Capacitors | KEMET | [9 empty] | KF | 51*105 | 8.2 | 13.5 | 77 | 55
ALS3(1)(2)222KF350 | 350 |  | 2200 |  |  |  | 85 | 18000 | Screw Terminal Aluminum Electrolytic Capacitors | KEMET | [9 empty] | KF | 51*105 | 8.7 | 14.1 | 66 | 48
ALS3(1)(2)222ND350 | 350 |  | 2200 |  |  |  | 85 | 19000 | Screw Terminal Aluminum Electrolytic Capacitors | KEMET | [9 empty] | ND | 77*75 | 9.1 | 15.6 | 66 | 50
ALS3(1)(2)222MF350 | 350 |  | 2200 |  |  |  | 85 | 19000 | Screw Terminal Aluminum Electrolytic Capacitors | KEMET | [9 empty] | MF | 66*105 | 11.9 | 19.3 | 52 | 37
ALS3(1)(2)332MF350 | 350 |  | 3300 |  |  |  | 85 | 19000 | Screw Terminal Aluminum Electrolytic Capacitors | KEMET | [9 empty] | MF | 66*105 | 12.8 | 20.3 | 39 | 29
ALS3(1)(2)332QC350 | 350 |  | 3300 |  |  |  | 85 | 19000 | Screw Terminal Aluminum Electrolytic Capacitors | KEMET | [9 empty] | QC | 90*67 | 11.8 | 18 | 49 | 34
ALS3(1)(2)332QD350 | 350 |  | 3300 |  |  |  | 85 | 19000 | Screw Terminal Aluminum Electrolytic Capacitors | KEMET | [9 empty] | QD | 90*75 | 12.5 | 19.8 | 47 | 36
ALS3(1)(2)472NF350 | 350 |  | 4700 |  |  |  | 85 | 19000 | Screw Terminal Aluminum Electrolytic Capacitors | KEMET | [9 empty] | NF | 77*105 | 14.7 | 21.7 | 35 | 27
ALS3(1)(2)472QH350 | 350 |  | 4700 |  |  |  | 85 | 19000 | Screw Terminal Aluminum Electrolytic Capacitors | KEMET | [9 empty] | QH | 90*98 | 16.3 | 26.6 | 31 | 24
ALS3(1)(2)682NP350 | 350 |  | 6800 |  |  |  | 85 | 19000 | Screw Terminal Aluminum Electrolytic Capacitors | KEMET | [9 empty] | NP | 77*146 | 19.3 | 26 | 23 | 18
ALS3(1)(2)682QP350 | 350 |  | 6800 |  |  |  | 85 | 19000 | Screw Terminal Aluminum Electrolytic Capacitors | KEMET | [9 empty] | QP | 90*146 | 24.9 | 34.4 | 20 | 15
ALS3(1)(2)103NT350 | 350 |  | 10000 |  |  |  | 85 | 19000 | Screw Terminal Aluminum Electrolytic Capacitors | KEMET | [9 empty] | NT | 77*220 | 31.7 | 39.3 | 15 | 11
ALS3(1)(2)153QT350 | 350 |  | 15000 |  |  |  | 85 | 19000 | Screw Terminal Aluminum Electrolytic Capacitors | KEMET | [9 empty] | QT | 90*220 | 38.2 | 46.4 | 15 | 12
ALS3(1)(2)221DA400 | 400 |  | 220 |  |  |  | 85 | 11000 | Screw Terminal Aluminum Electrolytic Capacitors | KEMET | [9 empty] | DA | 36*52 | 2.1 | 4.4 | 570 | 387
ALS3(1)(2)331DB400 | 400 |  | 330 |  |  |  | 85 | 11000 | Screw Terminal Aluminum Electrolytic Capacitors | KEMET | [9 empty] | DB | 36*62 | 2.7 | 5.5 | 382 | 260
ALS3(1)(2)471DE400 | 400 |  | 470 |  |  |  | 85 | 11000 | Screw Terminal Aluminum Electrolytic Capacitors | KEMET | [9 empty] | DE | 36*82 | 3.5 | 7.1 | 267 | 182
ALS3(1)(2)681DF400 | 400 |  | 680 |  |  |  | 85 | 11000 | Screw Terminal Aluminum Electrolytic Capacitors | KEMET | [9 empty] | DF | 36*105 | 4.4 | 8.8 | 185 | 126
ALS3(1)(2)102KE400 | 400 |  | 1000 |  |  |  | 85 | 18000 | Screw Terminal Aluminum Electrolytic Capacitors | KEMET | [9 empty] | KE | 51*82 | 5.8 | 10.3 | 139 | 98
ALS3(1)(2)152KF400 | 400 |  | 1500 |  |  |  | 85 | 18000 | Screw Terminal Aluminum Electrolytic Capacitors | KEMET | [9 empty] | KF | 51*105 | 7.8 | 13.1 | 92 | 65
ALS3(1)(2)152ND400 | 400 |  | 1500 |  |  |  | 85 | 19000 | Screw Terminal Aluminum Electrolytic Capacitors | KEMET | [9 empty] | ND | 77*75 | 8.3 | 14.7 | 97 | 70
ALS3(1)(2)222KF400 | 400 |  | 2200 |  |  |  | 85 | 18000 | Screw Terminal Aluminum Electrolytic Capacitors | KEMET | [9 empty] | KF | 51*105 | 8.4 | 13.5 | 78 | 56
ALS3(1)(2)222MF400 | 400 |  | 2200 |  |  |  | 85 | 19000 | Screw Terminal Aluminum Electrolytic Capacitors | KEMET | [9 empty] | MF | 66*105 | 11.2 | 18.8 | 62 | 44
ALS3(1)(2)222QD400 | 400 |  | 2200 |  |  |  | 85 | 19000 | Screw Terminal Aluminum Electrolytic Capacitors | KEMET | [9 empty] | QD | 90*75 | 10.7 | 18.9 | 69 | 50
ALS3(1)(2)332LF400 | 400 |  | 3300 |  |  |  | 85 | 19000 | Screw Terminal Aluminum Electrolytic Capacitors | KEMET | [9 empty] | LF | 63.5*105 | 11.81 | 20.54 | 54 | 36
ALS3(1)(2)332QC400 | 400 |  | 3300 |  |  |  | 85 | 19000 | Screw Terminal Aluminum Electrolytic Capacitors | KEMET | [9 empty] | QC | 90*67 | 11.7 | 17.1 | 53 | 38
ALS3(1)(2)332NF400 | 400 |  | 3300 |  |  |  | 85 | 19000 | Screw Terminal Aluminum Electrolytic Capacitors | KEMET | [9 empty] | NF | 77*105 | 13.4 | 21.3 | 49 | 36
ALS3(1)(2)332QH400 | 400 |  | 3300 |  |  |  | 85 | 19000 | Screw Terminal Aluminum Electrolytic Capacitors | KEMET | [9 empty] | QH | 90*98 | 14.9 | 25.3 | 45 | 32
ALS3(1)(2)392MJ400 | 400 |  | 3900 |  |  |  | 85 | 19000 | Screw Terminal Aluminum Electrolytic Capacitors | KEMET | [9 empty] | MJ | 66*115 | 12.98 | 21.02 | 50 | 35
ALS3(1)(2)472NF400 | 400 |  | 4700 |  |  |  | 85 | 19000 | Screw Terminal Aluminum Electrolytic Capacitors | KEMET | [9 empty] | NF | 77*105 | 14.6 | 20.9 | 38 | 26
ALS3(1)(2)472QH400 | 400 |  | 4700 |  |  |  | 85 | 19000 | Screw Terminal Aluminum Electrolytic Capacitors | KEMET | [9 empty] | QH | 90*98 | 17.1 | 25.4 | 36 | 26
ALS3(1)(2)472NJ400 | 400 |  | 4700 |  |  |  | 85 | 19000 | Screw Terminal Aluminum Electrolytic Capacitors | KEMET | [9 empty] | NJ | 77*115 | 15.25 | 23.2 | 38 | 26
ALS3(1)(2)472NP400 | 400 |  | 4700 |  |  |  | 85 | 19000 | Screw Terminal Aluminum Electrolytic Capacitors | KEMET | [9 empty] | NP | 77*146 | 18 | 26 | 33 | 24
ALS3(1)(2)682NP400 | 400 |  | 6800 |  |  |  | 85 | 19000 | Screw Terminal Aluminum Electrolytic Capacitors | KEMET | [9 empty] | NP | 77*146 | 19.5 | 26.9 | 27 | 20
ALS3(1)(2)682QP400 | 400 |  | 6800 |  |  |  | 85 | 19000 | Screw Terminal Aluminum Electrolytic Capacitors | KEMET | [9 empty] | QP | 90*146 | 23.2 | 32.9 | 24 | 17
ALS3(1)(2)682NT400 | 400 |  | 6800 |  |  |  | 85 | 19000 | Screw Terminal Aluminum Electrolytic Capacitors | KEMET | [9 empty] | NT | 77*220 | 29 | 40.7 | 22 | 15
ALS3(1)(2)103NT400 | 400 |  | 10000 |  |  |  | 85 | 19000 | Screw Terminal Aluminum Electrolytic Capacitors | KEMET | [9 empty] | NT | 77*220 | 31.5 | 42 | 19 | 14
ALS3(1)(2)103QT400 | 400 |  | 10000 |  |  |  | 85 | 19000 | Screw Terminal Aluminum Electrolytic Capacitors | KEMET | [9 empty] | QT | 90*220 | 35.7 | 49.4 | 17 | 12
ALS3(1)(2)221DA415 | 415 |  | 220 |  |  |  | 85 | 11000 | Screw Terminal Aluminum Electrolytic Capacitors | KEMET | [9 empty] | DA | 36*52 | 2.1 | 4.4 | 555 | 368
ALS3(1)(2)331DB415 | 415 |  | 330 |  |  |  | 85 | 11000 | Screw Terminal Aluminum Electrolytic Capacitors | KEMET | [9 empty] | DB | 36*62 | 2.7 | 5.6 | 372 | 247
ALS3(1)(2)471DE415 | 415 |  | 470 |  |  |  | 85 | 11000 | Screw Terminal Aluminum Electrolytic Capacitors | KEMET | [9 empty] | DE | 36*82 | 3.5 | 7.2 | 261 | 173
ALS3(1)(2)681DF415 | 415 |  | 680 |  |  |  | 85 | 11000 | Screw Terminal Aluminum Electrolytic Capacitors | KEMET | [9 empty] | DF | 36*105 | 4.5 | 9 | 180 | 120
ALS3(1)(2)102KE415 | 415 |  | 1000 |  |  |  | 85 | 18000 | Screw Terminal Aluminum Electrolytic Capacitors | KEMET | [9 empty] | KE | 51*82 | 5.7 | 10.4 | 136 | 94
ALS3(1)(2)152KF415 | 415 |  | 1500 |  |  |  | 85 | 18000 | Screw Terminal Aluminum Electrolytic Capacitors | KEMET | [9 empty] | KF | 51*105 | 7.6 | 13.1 | 90 | 62
ALS3(1)(2)152ND415 | 415 |  | 1500 |  |  |  | 85 | 19000 | Screw Terminal Aluminum Electrolytic Capacitors | KEMET | [9 empty] | ND | 77*75 | 8.1 | 14.7 | 96 | 68
ALS3(1)(2)222MF415 | 415 |  | 2200 |  |  |  | 85 | 19000 | Screw Terminal Aluminum Electrolytic Capacitors | KEMET | [9 empty] | MF | 66*105 | 11 | 18.9 | 61 | 42
ALS3(1)(2)222QC415 | 415 |  | 2200 |  |  |  | 85 | 19000 | Screw Terminal Aluminum Electrolytic Capacitors | KEMET | [9 empty] | QC | 90*67 | 10.5 | 17.5 | 71 | 49
ALS3(1)(2)222QD415 | 415 |  | 2200 |  |  |  | 85 | 19000 | Screw Terminal Aluminum Electrolytic Capacitors | KEMET | [9 empty] | QD | 90*75 | 11.1 | 18.9 | 68 | 49
ALS3(1)(2)332NF415 | 415 |  | 3300 |  |  |  | 85 | 19000 | Screw Terminal Aluminum Electrolytic Capacitors | KEMET | [9 empty] | NF | 77*105 | 13.4 | 21.3 | 48 | 36
ALS3(1)(2)332QH415 | 415 |  | 3300 |  |  |  | 85 | 19000 | Screw Terminal Aluminum Electrolytic Capacitors | KEMET | [9 empty] | QH | 90*98 | 14.6 | 25.3 | 45 | 32
ALS3(1)(2)472NP415 | 415 |  | 4700 |  |  |  | 85 | 19000 | Screw Terminal Aluminum Electrolytic Capacitors | KEMET | [9 empty] | NP | 77*146 | 17.6 | 25.9 | 33 | 24
ALS3(1)(2)682QP415 | 415 |  | 6800 |  |  |  | 85 | 19000 | Screw Terminal Aluminum Electrolytic Capacitors | KEMET | [9 empty] | QP | 90*146 | 22.7 | 32.8 | 23 | 17
ALS3(1)(2)682NT415 | 415 |  | 6800 |  |  |  | 85 | 19000 | Screw Terminal Aluminum Electrolytic Capacitors | KEMET | [9 empty] | NT | 77*220 | 28.5 | 40.1 | 21 | 15
ALS3(1)(2)103QT415 | 415 |  | 10000 |  |  |  | 85 | 19000 | Screw Terminal Aluminum Electrolytic Capacitors | KEMET | [9 empty] | QT | 90*220 | 35.2 | 48.7 | 17 | 12
ALS3(1)(2)151DA450 | 450 |  | 150 |  |  |  | 85 | 11000 | Screw Terminal Aluminum Electrolytic Capacitors | KEMET | [9 empty] | DA | 36*52 | 1.8 | 4.1 | 735 | 485
ALS3(1)(2)221DB450 | 450 |  | 220 |  |  |  | 85 | 11000 | Screw Terminal Aluminum Electrolytic Capacitors | KEMET | [9 empty] | DB | 36*62 | 2.4 | 5.1 | 502 | 332
ALS3(1)(2)331DE450 | 450 |  | 330 |  |  |  | 85 | 11000 | Screw Terminal Aluminum Electrolytic Capacitors | KEMET | [9 empty] | DE | 36*82 | 3.1 | 6.7 | 335 | 221
ALS3(1)(2)471DF450 | 450 |  | 470 |  |  |  | 85 | 11000 | Screw Terminal Aluminum Electrolytic Capacitors | KEMET | [9 empty] | DF | 36*105 | 4 | 8.4 | 235 | 155
ALS3(1)(2)681KE450 | 450 |  | 680 |  |  |  | 85 | 18000 | Screw Terminal Aluminum Electrolytic Capacitors | KEMET | [9 empty] | KE | 51*82 | 4.9 | 9.9 | 175 | 117
ALS3(1)(2)102KF450 | 450 |  | 1000 |  |  |  | 85 | 18000 | Screw Terminal Aluminum Electrolytic Capacitors | KEMET | [9 empty] | KF | 51*105 | 6.5 | 12.6 | 118 | 79
ALS3(1)(2)152ND450 | 450 |  | 1500 |  |  |  | 85 | 19000 | Screw Terminal Aluminum Electrolytic Capacitors | KEMET | [9 empty] | ND | 77*75 | 8.7 | 14.9 | 95 | 65
ALS3(1)(2)152MF450 | 450 |  | 1500 |  |  |  | 85 | 19000 | Screw Terminal Aluminum Electrolytic Capacitors | KEMET | [9 empty] | MF | 66*105 | 9.5 | 17.4 | 81 | 52
ALS3(1)(2)222QC450 | 450 |  | 2200 |  |  |  | 85 | 19000 | Screw Terminal Aluminum Electrolytic Capacitors | KEMET | [9 empty] | QC | 90*67 | 9.6 | 15.4 | 74 | 46
ALS3(1)(2)222QD450 | 450 |  | 2200 |  |  |  | 85 | 19000 | Screw Terminal Aluminum Electrolytic Capacitors | KEMET | [9 empty] | QD | 90*75 | 11.5 | 19 | 67 | 47
ALS3(1)(2)222MF450 | 450 |  | 2200 |  |  |  | 85 | 19000 | Screw Terminal Aluminum Electrolytic Capacitors | KEMET | [9 empty] | MF | 66*105 | 11.1 | 19.3 | 67 | 47
ALS3(1)(2)222NF450 | 450 |  | 2200 |  |  |  | 85 | 19000 | Screw Terminal Aluminum Electrolytic Capacitors | KEMET | [9 empty] | NF | 77*105 | 12.2 | 21.1 | 59 | 41
ALS3(1)(2)332QD450 | 450 |  | 3300 |  |  |  | 85 | 19000 | Screw Terminal Aluminum Electrolytic Capacitors | KEMET | [9 empty] | QD | 90*75 | 12.6 | 17.9 | 53 | 33
ALS3(1)(2)332NF450 | 450 |  | 3300 |  |  |  | 85 | 19000 | Screw Terminal Aluminum Electrolytic Capacitors | KEMET | [9 empty] | NF | 77*105 | 13.8 | 21.2 | 40 | 30
ALS3(1)(2)332QH450 | 450 |  | 3300 |  |  |  | 85 | 19000 | Screw Terminal Aluminum Electrolytic Capacitors | KEMET | [9 empty] | QH | 90*98 | 15.6 | 25.5 | 44 | 30
ALS3(1)(2)472NJ450 | 450 |  | 4700 |  |  |  | 85 | 19000 | Screw Terminal Aluminum Electrolytic Capacitors | KEMET | [9 empty] | NJ | 77*115 | 14.93 | 22.76 | 30 | 20
ALS3(1)(2)332NP450 | 450 |  | 3300 |  |  |  | 85 | 19000 | Screw Terminal Aluminum Electrolytic Capacitors | KEMET | [9 empty] | NP | 77*146 | 16.1 | 25.1 | 39 | 27
ALS3(1)(2)472NP450 | 450 |  | 4700 |  |  |  | 85 | 19000 | Screw Terminal Aluminum Electrolytic Capacitors | KEMET | [9 empty] | NP | 77*146 | 17.1 | 25.2 | 36 | 26
ALS3(1)(2)472QP450 | 450 |  | 4700 |  |  |  | 85 | 19000 | Screw Terminal Aluminum Electrolytic Capacitors | KEMET | [9 empty] | QP | 90*146 | 21 | 31.8 | 29 | 19
ALS3(1)(2)682NT450 | 450 |  | 6800 |  |  |  | 85 | 19000 | Screw Terminal Aluminum Electrolytic Capacitors | KEMET | [9 empty] | NT | 77*220 | 27.4 | 38.8 | 21 | 14
ALS3(1)(2)103QT450 | 450 |  | 10000 |  |  |  | 85 | 19000 | Screw Terminal Aluminum Electrolytic Capacitors | KEMET | [9 empty] | QT | 90*220 | 33.4 | 46.5 | 18 | 13
ALS3(1)(2)101DA500 | 500 |  | 100 |  |  |  | 85 | 11000 | Screw Terminal Aluminum Electrolytic Capacitors | KEMET | [9 empty] | DA | 36*52 | 1.6 | 2.9 | 1385 | 847
ALS3(1)(2)151DB500 | 500 |  | 150 |  |  |  | 85 | 11000 | Screw Terminal Aluminum Electrolytic Capacitors | KEMET | [9 empty] | DB | 36*62 | 2 | 3.7 | 930 | 566
ALS3(1)(2)221DE500 | 500 |  | 220 |  |  |  | 85 | 11000 | Screw Terminal Aluminum Electrolytic Capacitors | KEMET | [9 empty] | DE | 36*82 | 2.7 | 4.8 | 635 | 386
ALS3(1)(2)331DE500 | 500 |  | 330 |  |  |  | 85 | 11000 | Screw Terminal Aluminum Electrolytic Capacitors | KEMET | [9 empty] | DE | 36*82 | 3.2 | 5.7 | 450 | 350
ALS3(1)(2)331DF500 | 500 |  | 330 |  |  |  | 85 | 11000 | Screw Terminal Aluminum Electrolytic Capacitors | KEMET | [9 empty] | DF | 36*105 | 3.5 | 6.2 | 420 | 258
ALS3(1)(2)471KE500 | 500 |  | 470 |  |  |  | 85 | 18000 | Screw Terminal Aluminum Electrolytic Capacitors | KEMET | [9 empty] | KE | 51*82 | 4.4 | 7.5 | 365 | 194
ALS3(1)(2)681KF500 | 500 |  | 680 |  |  |  | 85 | 18000 | Screw Terminal Aluminum Electrolytic Capacitors | KEMET | [9 empty] | KF | 51*105 | 5.7 | 9.6 | 255 | 133
ALS3(1)(2)102ND500 | 500 |  | 1000 |  |  |  | 85 | 19000 | Screw Terminal Aluminum Electrolytic Capacitors | KEMET | [9 empty] | ND | 77*75 | 7.6 | 12.2 | 173 | 109
ALS3(1)(2)102MF500 | 500 |  | 1000 |  |  |  | 85 | 19000 | Screw Terminal Aluminum Electrolytic Capacitors | KEMET | [9 empty] | MF | 66*105 | 8.1 | 13.8 | 175 | 96
ALS3(1)(2)152NF500 | 500 |  | 1500 |  |  |  | 85 | 19000 | Screw Terminal Aluminum Electrolytic Capacitors | KEMET | [9 empty] | NF | 77*105 | 10.6 | 17 | 120 | 65
ALS3(1)(2)152QC500 | 500 |  | 1500 |  |  |  | 85 | 19000 | Screw Terminal Aluminum Electrolytic Capacitors | KEMET | [9 empty] | QC | 90*67 | 9.5 | 14.3 | 110 | 87
ALS3(1)(2)152QD500 | 500 |  | 1500 |  |  |  | 85 | 19000 | Screw Terminal Aluminum Electrolytic Capacitors | KEMET | [9 empty] | QD | 90*75 | 10.1 | 15.9 | 119 | 76
ALS3(1)(2)222QH500 | 500 |  | 2200 |  |  |  | 85 | 19000 | Screw Terminal Aluminum Electrolytic Capacitors | KEMET | [9 empty] | QH | 90*98 | 13.7 | 21.1 | 80 | 50
ALS3(1)(2)222NP500 | 500 |  | 2200 |  |  |  | 85 | 19000 | Screw Terminal Aluminum Electrolytic Capacitors | KEMET | [9 empty] | NP | 77*146 | 14.3 | 21.8 | 80 | 44
ALS3(1)(2)332NP500 | 500 |  | 3300 |  |  |  | 85 | 19000 | Screw Terminal Aluminum Electrolytic Capacitors | KEMET | [9 empty] | NP | 77*146 | 15.3 | 22.6 | 54 | 39
ALS3(1)(2)332QP500 | 500 |  | 3300 |  |  |  | 85 | 19000 | Screw Terminal Aluminum Electrolytic Capacitors | KEMET | [9 empty] | QP | 90*146 | 19 | 28.3 | 51 | 32
ALS3(1)(2)472NT500 | 500 |  | 4700 |  |  |  | 85 | 19000 | Screw Terminal Aluminum Electrolytic Capacitors | KEMET | [9 empty] | NT | 77*220 | 24.3 | 33.3 | 37 | 24
ALS3(1)(2)682NT500 | 500 |  | 6800 |  |  |  | 85 | 19000 | Screw Terminal Aluminum Electrolytic Capacitors | KEMET | [9 empty] | NT | 77*220 | 26.7 | 40.3 | 34 | 27
ALS3(1)(2)682QT500 | 500 |  | 6800 |  |  |  | 85 | 19000 | Screw Terminal Aluminum Electrolytic Capacitors | KEMET | [9 empty] | QT | 90*220 | 26.5 | 41.3 | 27 | 22
ALS4(1)(2)153DA025 | 25 |  | 15000 |  |  |  | 105 | 6000 | Screw Terminal Aluminum Electrolytic Capacitors | KEMET | [9 empty] | DA | 36*52 |  |  | 24 | 20 |  | 6.9 | 7.3
ALS4(1)(2)223DB025 | 25 |  | 22000 |  |  |  | 105 | 6000 | Screw Terminal Aluminum Electrolytic Capacitors | KEMET | [9 empty] | DB | 36*62 |  |  | 17 | 15 |  | 8.4 | 8.8
ALS4(1)(2)333DE025 | 25 |  | 33000 |  |  |  | 105 | 6000 | Screw Terminal Aluminum Electrolytic Capacitors | KEMET | [9 empty] | DE | 36*82 |  |  | 11 | 10 |  | 11.1 | 11.7
ALS4(1)(2)473DF025 | 25 |  | 47000 |  |  |  | 105 | 6000 | Screw Terminal Aluminum Electrolytic Capacitors | KEMET | [9 empty] | DF | 36*105 |  |  | 9 | 8 |  | 14 | 14.7
ALS4(1)(2)683KE025 | 25 |  | 68000 |  |  |  | 105 | 7000 | Screw Terminal Aluminum Electrolytic Capacitors | KEMET | [9 empty] | KE | 51*82 |  |  | 13 | 12 |  | 12 | 12.2
ALS4(1)(2)104KF025 | 25 |  | 100000 |  |  |  | 105 | 7000 | Screw Terminal Aluminum Electrolytic Capacitors | KEMET | [9 empty] | KF | 51*105 |  |  | 9 | 8 |  | 16.4 | 16.7
ALS4(1)(2)154ND025 | 25 |  | 150000 |  |  |  | 105 | 8000 | Screw Terminal Aluminum Electrolytic Capacitors | KEMET | [9 empty] | ND | 77*75 |  |  | 13 | 13 |  | 13.7 | 13.8
ALS4(1)(2)154MF025 | 25 |  | 150000 |  |  |  | 105 | 8000 | Screw Terminal Aluminum Electrolytic Capacitors | KEMET | [9 empty] | MF | 66*105 |  |  | 6 | 6 |  | 23.8 | 24.1
ALS4(1)(2)154QD025 | 25 |  | 150000 |  |  |  | 105 | 8000 | Screw Terminal Aluminum Electrolytic Capacitors | KEMET | [9 empty] | QD | 90*75 |  |  | 10 | 10 |  | 18.7 | 18.8
ALS4(1)(2)224QC025 | 25 |  | 220000 |  |  |  | 105 | 8000 | Screw Terminal Aluminum Electrolytic Capacitors | KEMET | [9 empty] | QC | 90*67 |  |  | 9 | 8 |  | 18.6 | 19.2
ALS4(1)(2)224NF025 | 25 |  | 220000 |  |  |  | 105 | 8000 | Screw Terminal Aluminum Electrolytic Capacitors | KEMET | [9 empty] | NF | 77*105 |  |  | 8 | 7 |  | 22.3 | 22.4
ALS4(1)(2)334QH025 | 25 |  | 330000 |  |  |  | 105 | 8000 | Screw Terminal Aluminum Electrolytic Capacitors | KEMET | [9 empty] | QH | 90*98 |  |  | 8 | 8 |  | 22.3 | 22.4
ALS4(1)(2)334NP025 | 25 |  | 330000 |  |  |  | 105 | 8000 | Screw Terminal Aluminum Electrolytic Capacitors | KEMET | [9 empty] | NP | 77*146 |  |  | 5 | 5 |  | 31 | 31.1
ALS4(1)(2)474QP025 | 25 |  | 470000 |  |  |  | 105 | 8000 | Screw Terminal Aluminum Electrolytic Capacitors | KEMET | [9 empty] | QP | 90*146 |  |  | 4 | 4 |  | 36.9 | 37.1
ALS4(1)(2)474NT025 | 25 |  | 470000 |  |  |  | 105 | 8000 | Screw Terminal Aluminum Electrolytic Capacitors | KEMET | [9 empty] | NT | 77*220 |  |  | 4 | 4 |  | 38.9 | 39.8
ALS4(1)(2)684QT025 | 25 |  | 680000 |  |  |  | 105 | 8000 | Screw Terminal Aluminum Electrolytic Capacitors | KEMET | [9 empty] | QT | 90*220 |  |  | 4 | 3 |  | 47 | 48.1
ALS4(1)(2)103DA040 | 40 |  | 10000 |  |  |  | 105 | 6000 | Screw Terminal Aluminum Electrolytic Capacitors | KEMET | [9 empty] | DA | 36*52 |  |  | 23 | 19 |  | 6.6 | 6.9
ALS4(1)(2)103DB040 | 40 |  | 10000 |  |  |  | 105 | 6000 | Screw Terminal Aluminum Electrolytic Capacitors | KEMET | [9 empty] | DB | 36*62 |  |  | 19 | 16 |  | 8.1 | 8.7
ALS4(1)(2)153DE040 | 40 |  | 15000 |  |  |  | 105 | 6000 | Screw Terminal Aluminum Electrolytic Capacitors | KEMET | [9 empty] | DE | 36*82 |  |  | 13 | 10 |  | 10.8 | 11.6
ALS4(1)(2)223DF040 | 40 |  | 22000 |  |  |  | 105 | 6000 | Screw Terminal Aluminum Electrolytic Capacitors | KEMET | [9 empty] | DF | 36*105 |  |  | 10 | 8 |  | 13.6 | 14.5
ALS4(1)(2)333KE040 | 40 |  | 33000 |  |  |  | 105 | 7000 | Screw Terminal Aluminum Electrolytic Capacitors | KEMET | [9 empty] | KE | 51*82 |  |  | 13 | 12 |  | 11.7 | 12
ALS4(1)(2)473KF040 | 40 |  | 47000 |  |  |  | 105 | 7000 | Screw Terminal Aluminum Electrolytic Capacitors | KEMET | [9 empty] | KF | 51*105 |  |  | 9 | 8 |  | 16.2 | 16.6
ALS4(1)(2)683ND040 | 40 |  | 68000 |  |  |  | 105 | 8000 | Screw Terminal Aluminum Electrolytic Capacitors | KEMET | [9 empty] | ND | 77*75 |  |  | 13 | 13 |  | 13.9 | 14
ALS4(1)(2)104MF040 | 40 |  | 100000 |  |  |  | 105 | 8000 | Screw Terminal Aluminum Electrolytic Capacitors | KEMET | [9 empty] | MF | 66*105 |  |  | 7 | 7 |  | 20.6 | 20.8
ALS4(1)(2)104QC040 | 40 |  | 100000 |  |  |  | 105 | 8000 | Screw Terminal Aluminum Electrolytic Capacitors | KEMET | [9 empty] | QC | 90*67 |  |  | 10 | 9 |  | 17.7 | 18.5
ALS4(1)(2)104QD040 | 40 |  | 100000 |  |  |  | 105 | 8000 | Screw Terminal Aluminum Electrolytic Capacitors | KEMET | [9 empty] | QD | 90*75 |  |  | 12 | 11 |  | 16 | 16.1
ALS4(1)(2)104NF040 | 40 |  | 100000 |  |  |  | 105 | 8000 | Screw Terminal Aluminum Electrolytic Capacitors | KEMET | [9 empty] | NF | 77*105 |  |  | 7 | 7 |  | 22.4 | 22.7
ALS4(1)(2)154QH040 | 40 |  | 150000 |  |  |  | 105 | 8000 | Screw Terminal Aluminum Electrolytic Capacitors | KEMET | [9 empty] | QH | 90*98 |  |  | 8 | 8 |  | 22.6 | 22.8
ALS4(1)(2)154NP040 | 40 |  | 150000 |  |  |  | 105 | 8000 | Screw Terminal Aluminum Electrolytic Capacitors | KEMET | [9 empty] | NP | 77*146 |  |  | 5 | 5 |  | 31.3 | 31.6
ALS4(1)(2)224QP040 | 40 |  | 220000 |  |  |  | 105 | 8000 | Screw Terminal Aluminum Electrolytic Capacitors | KEMET | [9 empty] | QP | 90*146 |  |  | 4 | 4 |  | 36.8 | 37.1
ALS4(1)(2)224NT040 | 40 |  | 220000 |  |  |  | 105 | 8000 | Screw Terminal Aluminum Electrolytic Capacitors | KEMET | [9 empty] | NT | 77*220 |  |  | 4 | 4 |  | 37.7 | 39.2
ALS4(1)(2)334QT040 | 40 |  | 330000 |  |  |  | 105 | 8000 | Screw Terminal Aluminum Electrolytic Capacitors | KEMET | [9 empty] | QT | 90*220 |  |  | 4 | 4 |  | 45.6 | 47
ALS4(1)(2)332DA063 | 63 |  | 3300 |  |  |  | 105 | 6000 | Screw Terminal Aluminum Electrolytic Capacitors | KEMET | [9 empty] | DA | 36*52 |  |  | 38 | 30 |  | 5.5 | 6.2
ALS4(1)(2)472DB063 | 63 |  | 4700 |  |  |  | 105 | 6000 | Screw Terminal Aluminum Electrolytic Capacitors | KEMET | [9 empty] | DB | 36*62 |  |  | 27 | 22 |  | 6.7 | 7.5
ALS4(1)(2)682DE063 | 63 |  | 6800 |  |  |  | 105 | 6000 | Screw Terminal Aluminum Electrolytic Capacitors | KEMET | [9 empty] | DE | 36*82 |  |  | 19 | 15 |  | 8.9 | 10
ALS4(1)(2)103DF063 | 63 |  | 10000 |  |  |  | 105 | 6000 | Screw Terminal Aluminum Electrolytic Capacitors | KEMET | [9 empty] | DF | 36*105 |  |  | 13 | 10 |  | 11.2 | 12.6
ALS4(1)(2)153KE063 | 63 |  | 15000 |  |  |  | 105 | 7000 | Screw Terminal Aluminum Electrolytic Capacitors | KEMET | [9 empty] | KE | 51*82 |  |  | 16 | 15 |  | 10.7 | 11.2
ALS4(1)(2)223KF063 | 63 |  | 22000 |  |  |  | 105 | 7000 | Screw Terminal Aluminum Electrolytic Capacitors | KEMET | [9 empty] | KF | 51*105 |  |  | 11 | 10 |  | 14.7 | 15.3
ALS4(1)(2)223ND063 | 63 |  | 22000 |  |  |  | 105 | 8000 | Screw Terminal Aluminum Electrolytic Capacitors | KEMET | [9 empty] | ND | 77*75 |  |  | 14 | 12 |  | 14.6 | 15.1
ALS4(1)(2)333MF063 | 63 |  | 33000 |  |  |  | 105 | 8000 | Screw Terminal Aluminum Electrolytic Capacitors | KEMET | [9 empty] | MF | 66*105 |  |  | 8 | 7 |  | 21.3 | 22.2
ALS4(1)(2)333QC063 | 63 |  | 33000 |  |  |  | 105 | 8000 | Screw Terminal Aluminum Electrolytic Capacitors | KEMET | [9 empty] | QC | 90*67 |  |  | 10 | 8 |  | 18.1 | 20.1
ALS4(1)(2)333QD063 | 63 |  | 33000 |  |  |  | 105 | 8000 | Screw Terminal Aluminum Electrolytic Capacitors | KEMET | [9 empty] | QD | 90*75 |  |  | 11 | 11 |  | 17.1 | 17.5
ALS4(1)(2)473NF063 | 63 |  | 47000 |  |  |  | 105 | 8000 | Screw Terminal Aluminum Electrolytic Capacitors | KEMET | [9 empty] | NF | 77*105 |  |  | 9 | 8 |  | 20.7 | 21.1
ALS4(1)(2)473QH063 | 63 |  | 47000 |  |  |  | 105 | 8000 | Screw Terminal Aluminum Electrolytic Capacitors | KEMET | [9 empty] | QH | 90*98 |  |  | 8 | 7 |  | 24.4 | 25.1
ALS4(1)(2)683NP063 | 63 |  | 68000 |  |  |  | 105 | 8000 | Screw Terminal Aluminum Electrolytic Capacitors | KEMET | [9 empty] | NP | 77*146 |  |  | 6 | 6 |  | 29.1 | 29.8
ALS4(1)(2)104QP063 | 63 |  | 100000 |  |  |  | 105 | 8000 | Screw Terminal Aluminum Electrolytic Capacitors | KEMET | [9 empty] | QP | 90*146 |  |  | 5 | 5 |  | 34.5 | 35.2
ALS4(1)(2)104NT063 | 63 |  | 100000 |  |  |  | 105 | 8000 | Screw Terminal Aluminum Electrolytic Capacitors | KEMET | [9 empty] | NT | 77*220 |  |  | 4 | 4 |  | 36.7 | 38.8
ALS4(1)(2)154QT063 | 63 |  | 150000 |  |  |  | 105 | 8000 | Screw Terminal Aluminum Electrolytic Capacitors | KEMET | [9 empty] | QT | 90*220 |  |  | 4 | 4 |  | 44.4 | 46.5
ALS4(1)(2)152DA100 | 100 |  | 1500 |  |  |  | 105 | 6000 | Screw Terminal Aluminum Electrolytic Capacitors | KEMET | [9 empty] | DA | 36*52 |  |  | 79 | 62 |  | 3.9 | 4.5
ALS4(1)(2)222DB100 | 100 |  | 2200 |  |  |  | 105 | 6000 | Screw Terminal Aluminum Electrolytic Capacitors | KEMET | [9 empty] | DB | 36*62 |  |  | 56 | 44 |  | 4.8 | 5.5
ALS4(1)(2)332DE100 | 100 |  | 3300 |  |  |  | 105 | 6000 | Screw Terminal Aluminum Electrolytic Capacitors | KEMET | [9 empty] | DE | 36*82 |  |  | 37 | 29 |  | 6.4 | 7.4
ALS4(1)(2)472DF100 | 100 |  | 4700 |  |  |  | 105 | 6000 | Screw Terminal Aluminum Electrolytic Capacitors | KEMET | [9 empty] | DF | 36*105 |  |  | 26 | 21 |  | 8.1 | 9.3
ALS4(1)(2)682KE100 | 100 |  | 6800 |  |  |  | 105 | 7000 | Screw Terminal Aluminum Electrolytic Capacitors | KEMET | [9 empty] | KE | 51*82 |  |  | 32 | 28 |  | 8 | 8.4
ALS4(1)(2)103KF100 | 100 |  | 10000 |  |  |  | 105 | 7000 | Screw Terminal Aluminum Electrolytic Capacitors | KEMET | [9 empty] | KF | 51*105 |  |  | 21 | 18 |  | 10.9 | 11.5
ALS4(1)(2)153ND100 | 100 |  | 15000 |  |  |  | 105 | 8000 | Screw Terminal Aluminum Electrolytic Capacitors | KEMET | [9 empty] | ND | 77*75 |  |  | 28 | 26 |  | 9.7 | 9.9
ALS4(1)(2)153MF100 | 100 |  | 15000 |  |  |  | 105 | 8000 | Screw Terminal Aluminum Electrolytic Capacitors | KEMET | [9 empty] | MF | 66*105 |  |  | 14 | 12 |  | 15.8 | 16.7
ALS4(1)(2)153QD100 | 100 |  | 15000 |  |  |  | 105 | 8000 | Screw Terminal Aluminum Electrolytic Capacitors | KEMET | [9 empty] | QD | 90*75 |  |  | 20 | 18 |  | 12.9 | 13.4
ALS4(1)(2)223QC100 | 100 |  | 22000 |  |  |  | 105 | 8000 | Screw Terminal Aluminum Electrolytic Capacitors | KEMET | [9 empty] | QC | 90*67 |  |  | 17 | 16 |  | 14.3 | 15.2
ALS4(1)(2)223NF100 | 100 |  | 22000 |  |  |  | 105 | 8000 | Screw Terminal Aluminum Electrolytic Capacitors | KEMET | [9 empty] | NF | 77*105 |  |  | 15 | 13 |  | 15.5 | 16
ALS4(1)(2)223QH100 | 100 |  | 22000 |  |  |  | 105 | 8000 | Screw Terminal Aluminum Electrolytic Capacitors | KEMET | [9 empty] | QH | 90*98 |  |  | 13 | 11 |  | 18.4 | 19
ALS4(1)(2)333NP100 | 100 |  | 33000 |  |  |  | 105 | 8000 | Screw Terminal Aluminum Electrolytic Capacitors | KEMET | [9 empty] | NP | 77*146 |  |  | 10 | 10 |  | 21.6 | 22.2
ALS4(1)(2)473QP100 | 100 |  | 47000 |  |  |  | 105 | 8000 | Screw Terminal Aluminum Electrolytic Capacitors | KEMET | [9 empty] | QP | 90*146 |  |  | 9 | 8 |  | 25.9 | 26.5
ALS4(1)(2)473NT100 | 100 |  | 47000 |  |  |  | 105 | 8000 | Screw Terminal Aluminum Electrolytic Capacitors | KEMET | [9 empty] | NT | 77*220 |  |  | 7 | 6 |  | 35.4 | 36.6
ALS4(1)(2)104QT100 | 100 |  | 100000 |  |  |  | 105 | 8000 | Screw Terminal Aluminum Electrolytic Capacitors | KEMET | [9 empty] | QT | 90*220 |  |  | 6 | 6 |  | 37.2 | 37.9
ALS4(1)(2)681DA200 | 200 |  | 680 |  |  |  | 105 | 6000 | Screw Terminal Aluminum Electrolytic Capacitors | KEMET | [9 empty] | DA | 36*52 |  |  | 195 | 154 |  | 2.9 | 4
ALS4(1)(2)681DB200 | 200 |  | 680 |  |  |  | 105 | 6000 | Screw Terminal Aluminum Electrolytic Capacitors | KEMET | [9 empty] | DB | 36*62 |  |  | 188 | 147 |  | 3.3 | 4.6
ALS4(1)(2)102DE200 | 200 |  | 1000 |  |  |  | 105 | 6000 | Screw Terminal Aluminum Electrolytic Capacitors | KEMET | [9 empty] | DE | 36*82 |  |  | 128 | 100 |  | 4.3 | 6.1
ALS4(1)(2)152DF200 | 200 |  | 1500 |  |  |  | 105 | 6000 | Screw Terminal Aluminum Electrolytic Capacitors | KEMET | [9 empty] | DF | 36*105 |  |  | 86 | 67 |  | 5.6 | 7.8
ALS4(1)(2)222KE200 | 200 |  | 2200 |  |  |  | 105 | 7000 | Screw Terminal Aluminum Electrolytic Capacitors | KEMET | [9 empty] | KE | 51*82 |  |  | 71 | 58 |  | 6.8 | 8
ALS4(1)(2)332KF200 | 200 |  | 3300 |  |  |  | 105 | 7000 | Screw Terminal Aluminum Electrolytic Capacitors | KEMET | [9 empty] | KF | 51*105 |  |  | 47 | 38 |  | 9.1 | 10.9
ALS4(1)(2)472ND200 | 200 |  | 4700 |  |  |  | 105 | 8000 | Screw Terminal Aluminum Electrolytic Capacitors | KEMET | [9 empty] | ND | 77*75 |  |  | 48 | 42 |  | 8.7 | 9.4
ALS4(1)(2)682MF200 | 200 |  | 6800 |  |  |  | 105 | 8000 | Screw Terminal Aluminum Electrolytic Capacitors | KEMET | [9 empty] | MF | 66*105 |  |  | 27 | 23 |  | 12.9 | 14.5
ALS4(1)(2)682QC200 | 200 |  | 6800 |  |  |  | 105 | 8000 | Screw Terminal Aluminum Electrolytic Capacitors | KEMET | [9 empty] | QC | 90*67 |  |  | 37 | 28 |  | 11.8 | 15.9
ALS4(1)(2)682QD200 | 200 |  | 6800 |  |  |  | 105 | 8000 | Screw Terminal Aluminum Electrolytic Capacitors | KEMET | [9 empty] | QD | 90*75 |  |  | 36 | 32 |  | 10.9 | 11.7
ALS4(1)(2)682NF200 | 200 |  | 6800 |  |  |  | 105 | 8000 | Screw Terminal Aluminum Electrolytic Capacitors | KEMET | [9 empty] | NF | 77*105 |  |  | 29 | 25 |  | 13.4 | 14.8
ALS4(1)(2)103QH200 | 200 |  | 10000 |  |  |  | 105 | 8000 | Screw Terminal Aluminum Electrolytic Capacitors | KEMET | [9 empty] | QH | 90*98 |  |  | 23 | 20 |  | 15.4 | 16.6
ALS4(1)(2)103NP200 | 200 |  | 10000 |  |  |  | 105 | 8000 | Screw Terminal Aluminum Electrolytic Capacitors | KEMET | [9 empty] | NP | 77*146 |  |  | 19 | 16 |  | 19.3 | 21.5
ALS4(1)(2)153QP200 | 200 |  | 15000 |  |  |  | 105 | 8000 | Screw Terminal Aluminum Electrolytic Capacitors | KEMET | [9 empty] | QP | 90*146 |  |  | 14 | 12 |  | 24.2 | 26.5
ALS4(1)(2)223NT200 | 200 |  | 22000 |  |  |  | 105 | 8000 | Screw Terminal Aluminum Electrolytic Capacitors | KEMET | [9 empty] | NT | 77*220 |  |  | 11 | 10 |  | 29.5 | 31.6
ALS4(1)(2)333QT200 | 200 |  | 33000 |  |  |  | 105 | 8000 | Screw Terminal Aluminum Electrolytic Capacitors | KEMET | [9 empty] | QT | 90*220 |  |  | 10 | 8 |  | 34.3 | 36.4
ALS4(1)(2)471DA250 | 250 |  | 470 |  |  |  | 105 | 6000 | Screw Terminal Aluminum Electrolytic Capacitors | KEMET | [9 empty] | DA | 36*52 |  |  | 235 | 174 |  | 2.5 | 3.9
ALS4(1)(2)681DB250 | 250 |  | 680 |  |  |  | 105 | 6000 | Screw Terminal Aluminum Electrolytic Capacitors | KEMET | [9 empty] | DB | 36*62 |  |  | 164 | 122 |  | 3.2 | 4.8
ALS4(1)(2)102DE250 | 250 |  | 1000 |  |  |  | 105 | 6000 | Screw Terminal Aluminum Electrolytic Capacitors | KEMET | [9 empty] | DE | 36*82 |  |  | 111 | 83 |  | 4.2 | 6.3
ALS4(1)(2)102DF250 | 250 |  | 1000 |  |  |  | 105 | 6000 | Screw Terminal Aluminum Electrolytic Capacitors | KEMET | [9 empty] | DF | 36*105 |  |  | 108 | 79 |  | 4.7 | 7.5
ALS4(1)(2)152KE250 | 250 |  | 1500 |  |  |  | 105 | 7000 | Screw Terminal Aluminum Electrolytic Capacitors | KEMET | [9 empty] | KE | 51*82 |  |  | 83 | 64 |  | 6.2 | 8.2
ALS4(1)(2)222KF250 | 250 |  | 2200 |  |  |  | 105 | 7000 | Screw Terminal Aluminum Electrolytic Capacitors | KEMET | [9 empty] | KF | 51*105 |  |  | 56 | 42 |  | 8.3 | 11.1
ALS4(1)(2)332ND250 | 250 |  | 3300 |  |  |  | 105 | 8000 | Screw Terminal Aluminum Electrolytic Capacitors | KEMET | [9 empty] | ND | 77*75 |  |  | 52 | 42 |  | 8.5 | 9.7
ALS4(1)(2)472MF250 | 250 |  | 4700 |  |  |  | 105 | 8000 | Screw Terminal Aluminum Electrolytic Capacitors | KEMET | [9 empty] | MF | 66*105 |  |  | 30 | 24 |  | 12.3 | 15
ALS4(1)(2)472QC250 | 250 |  | 4700 |  |  |  | 105 | 8000 | Screw Terminal Aluminum Electrolytic Capacitors | KEMET | [9 empty] | QC | 90*67 |  |  | 42 | 30 |  | 10.9 | 16.3
ALS4(1)(2)472QD250 | 250 |  | 4700 |  |  |  | 105 | 8000 | Screw Terminal Aluminum Electrolytic Capacitors | KEMET | [9 empty] | QD | 90*75 |  |  | 38 | 32 |  | 10.7 | 12.1
ALS4(1)(2)682NF250 | 250 |  | 6800 |  |  |  | 105 | 8000 | Screw Terminal Aluminum Electrolytic Capacitors | KEMET | [9 empty] | NF | 77*105 |  |  | 30 | 25 |  | 12.1 | 13.4
ALS4(1)(2)682QH250 | 250 |  | 6800 |  |  |  | 105 | 8000 | Screw Terminal Aluminum Electrolytic Capacitors | KEMET | [9 empty] | QH | 90*98 |  |  | 25 | 20 |  | 15.1 | 17.3
ALS4(1)(2)103NP250 | 250 |  | 10000 |  |  |  | 105 | 8000 | Screw Terminal Aluminum Electrolytic Capacitors | KEMET | [9 empty] | NP | 77*146 |  |  | 19 | 16 |  | 17.5 | 19.5
ALS4(1)(2)153QP250 | 250 |  | 15000 |  |  |  | 105 | 8000 | Screw Terminal Aluminum Electrolytic Capacitors | KEMET | [9 empty] | QP | 90*146 |  |  | 14 | 12 |  | 21.9 | 23.9
ALS4(1)(2)153NT250 | 250 |  | 15000 |  |  |  | 105 | 8000 | Screw Terminal Aluminum Electrolytic Capacitors | KEMET | [9 empty] | NT | 77*220 |  |  | 12 | 10 |  | 29.2 | 33
ALS4(1)(2)223QT250 | 250 |  | 22000 |  |  |  | 105 | 8000 | Screw Terminal Aluminum Electrolytic Capacitors | KEMET | [9 empty] | QT | 90*220 |  |  | 11 | 9 |  | 34.1 | 38.2
ALS4(1)(2)221DA350 | 350 |  | 220 |  |  |  | 105 | 6000 | Screw Terminal Aluminum Electrolytic Capacitors | KEMET | [9 empty] | DA | 36*52 |  |  | 457 | 303 |  | 1.8 | 4.5
ALS4(1)(2)331DB350 | 350 |  | 330 |  |  |  | 105 | 6000 | Screw Terminal Aluminum Electrolytic Capacitors | KEMET | [9 empty] | DB | 36*62 |  |  | 307 | 204 |  | 2.4 | 5.7
ALS4(1)(2)471DE350 | 350 |  | 470 |  |  |  | 105 | 6000 | Screw Terminal Aluminum Electrolytic Capacitors | KEMET | [9 empty] | DE | 36*82 |  |  | 215 | 143 |  | 3 | 7.2
ALS4(1)(2)681DF350 | 350 |  | 680 |  |  |  | 105 | 6000 | Screw Terminal Aluminum Electrolytic Capacitors | KEMET | [9 empty] | DF | 36*105 |  |  | 149 | 99 |  | 3.9 | 8.9
ALS4(1)(2)102KE350 | 350 |  | 1000 |  |  |  | 105 | 7000 | Screw Terminal Aluminum Electrolytic Capacitors | KEMET | [9 empty] | KE | 51*82 |  |  | 113 | 78 |  | 5 | 10
ALS4(1)(2)152KF350 | 350 |  | 1500 |  |  |  | 105 | 7000 | Screw Terminal Aluminum Electrolytic Capacitors | KEMET | [9 empty] | KF | 51*105 |  |  | 75 | 52 |  | 6.8 | 12.5
ALS4(1)(2)222ND350 | 350 |  | 2200 |  |  |  | 105 | 8000 | Screw Terminal Aluminum Electrolytic Capacitors | KEMET | [9 empty] | ND | 77*75 |  |  | 66 | 49 |  | 8.3 | 13.7
ALS4(1)(2)222MF350 | 350 |  | 2200 |  |  |  | 105 | 8000 | Screw Terminal Aluminum Electrolytic Capacitors | KEMET | [9 empty] | MF | 66*105 |  |  | 51 | 35 |  | 9.8 | 17.9
ALS4(1)(2)222QC350 | 350 |  | 2200 |  |  |  | 105 | 8000 | Screw Terminal Aluminum Electrolytic Capacitors | KEMET | [9 empty] | QC | 90*67 |  |  | 74 | 52 |  | 9.1 | 16.4
ALS4(1)(2)222QD350 | 350 |  | 2200 |  |  |  | 105 | 8000 | Screw Terminal Aluminum Electrolytic Capacitors | KEMET | [9 empty] | QD | 90*75 |  |  | 56 | 40 |  | 9.4 | 17.8
ALS4(1)(2)332NF350 | 350 |  | 3300 |  |  |  | 105 | 8000 | Screw Terminal Aluminum Electrolytic Capacitors | KEMET | [9 empty] | NF | 77*105 |  |  | 41 | 30 |  | 11.7 | 19.7
ALS4(1)(2)472QH350 | 350 |  | 4700 |  |  |  | 105 | 8000 | Screw Terminal Aluminum Electrolytic Capacitors | KEMET | [9 empty] | QH | 90*98 |  |  | 31 | 23 |  | 14.6 | 23.2
ALS4(1)(2)472NP350 | 350 |  | 4700 |  |  |  | 105 | 8000 | Screw Terminal Aluminum Electrolytic Capacitors | KEMET | [9 empty] | NP | 77*146 |  |  | 27 | 20 |  | 15.7 | 23.6
ALS4(1)(2)682QP350 | 350 |  | 6800 |  |  |  | 105 | 8000 | Screw Terminal Aluminum Electrolytic Capacitors | KEMET | [9 empty] | QP | 90*146 |  |  | 19 | 14 |  | 20.3 | 29.7
ALS4(1)(2)682NT350 | 350 |  | 6800 |  |  |  | 105 | 8000 | Screw Terminal Aluminum Electrolytic Capacitors | KEMET | [9 empty] | NT | 77*220 |  |  | 23 | 17 |  | 25.4 | 35.7
ALS4(1)(2)103QT350 | 350 |  | 10000 |  |  |  | 105 | 8000 | Screw Terminal Aluminum Electrolytic Capacitors | KEMET | [9 empty] | QT | 90*220 |  |  | 21 | 16 |  | 31 | 42.7
ALS4(1)(2)221DA400 | 400 |  | 220 |  |  |  | 105 | 6000 | Screw Terminal Aluminum Electrolytic Capacitors | KEMET | [9 empty] | DA | 36*52 |  |  | 542 | 349 |  | 2 | 4.9
ALS4(1)(2)221DB400 | 400 |  | 220 |  |  |  | 105 | 6000 | Screw Terminal Aluminum Electrolytic Capacitors | KEMET | [9 empty] | DB | 36*62 |  |  | 537 | 344 |  | 2.1 | 5.4
ALS4(1)(2)471DE400 | 400 |  | 470 |  |  |  | 105 | 6000 | Screw Terminal Aluminum Electrolytic Capacitors | KEMET | [9 empty] | DE | 36*82 |  |  | 254 | 164 |  | 3.2 | 7.8
ALS4(1)(2)471DF400 | 400 |  | 470 |  |  |  | 105 | 6000 | Screw Terminal Aluminum Electrolytic Capacitors | KEMET | [9 empty] | DF | 36*105 |  |  | 251 | 161 |  | 3.5 | 8.5
ALS4(1)(2)681KE400 | 400 |  | 680 |  |  |  | 105 | 7000 | Screw Terminal Aluminum Electrolytic Capacitors | KEMET | [9 empty] | KE | 51*82 |  |  | 183 | 121 |  | 4.2 | 9.8
ALS4(1)(2)102KF400 | 400 |  | 1000 |  |  |  | 105 | 7000 | Screw Terminal Aluminum Electrolytic Capacitors | KEMET | [9 empty] | KF | 51*105 |  |  | 124 | 81 |  | 5.6 | 12.3
ALS4(1)(2)152ND400 | 400 |  | 1500 |  |  |  | 105 | 8000 | Screw Terminal Aluminum Electrolytic Capacitors | KEMET | [9 empty] | ND | 77*75 |  |  | 93 | 64 |  | 7.6 | 13.9
ALS4(1)(2)222MF400 | 400 |  | 2200 |  |  |  | 105 | 8000 | Screw Terminal Aluminum Electrolytic Capacitors | KEMET | [9 empty] | MF | 66*105 |  |  | 60 | 41 |  | 9.7 | 18.1
ALS4(1)(2)222QC400 | 400 |  | 2200 |  |  |  | 105 | 8000 | Screw Terminal Aluminum Electrolytic Capacitors | KEMET | [9 empty] | QC | 90*67 |  |  | 63 | 44 |  | 9.4 | 15.9
ALS4(1)(2)222QD400 | 400 |  | 2200 |  |  |  | 105 | 8000 | Screw Terminal Aluminum Electrolytic Capacitors | KEMET | [9 empty] | QD | 90*75 |  |  | 67 | 47 |  | 10 | 17.5
ALS4(1)(2)222NF400 | 400 |  | 2200 |  |  |  | 105 | 8000 | Screw Terminal Aluminum Electrolytic Capacitors | KEMET | [9 empty] | NF | 77*105 |  |  | 62 | 42 |  | 10.6 | 19.8
ALS4(1)(2)332QH400 | 400 |  | 3300 |  |  |  | 105 | 8000 | Screw Terminal Aluminum Electrolytic Capacitors | KEMET | [9 empty] | QH | 90*98 |  |  | 44 | 31 |  | 13.6 | 23.4
ALS4(1)(2)472NP400 | 400 |  | 4700 |  |  |  | 105 | 8000 | Screw Terminal Aluminum Electrolytic Capacitors | KEMET | [9 empty] | NP | 77*146 |  |  | 33 | 23 |  | 15.4 | 22.6
ALS4(1)(2)682QP400 | 400 |  | 6800 |  |  |  | 105 | 8000 | Screw Terminal Aluminum Electrolytic Capacitors | KEMET | [9 empty] | QP | 90*146 |  |  | 23 | 17 |  | 20 | 28.3
ALS4(1)(2)682NT400 | 400 |  | 6800 |  |  |  | 105 | 8000 | Screw Terminal Aluminum Electrolytic Capacitors | KEMET | [9 empty] | NT | 77*220 |  |  | 21 | 15 |  | 23.5 | 33.3
ALS4(1)(2)103QT400 | 400 |  | 10000 |  |  |  | 105 | 8000 | Screw Terminal Aluminum Electrolytic Capacitors | KEMET | [9 empty] | QT | 90*220 |  |  | 18 | 14 |  | 29 | 40.3
ALS4(1)(2)221DA415 | 415 |  | 220 |  |  |  | 105 | 6000 | Screw Terminal Aluminum Electrolytic Capacitors | KEMET | [9 empty] | DA | 36*52 |  |  | 530 | 331 |  | 2 | 5
ALS4(1)(2)221DB415 | 415 |  | 220 |  |  |  | 105 | 6000 | Screw Terminal Aluminum Electrolytic Capacitors | KEMET | [9 empty] | DB | 36*62 |  |  | 524 | 325 |  | 2.1 | 5.4
ALS4(1)(2)331DE415 | 415 |  | 330 |  |  |  | 105 | 6000 | Screw Terminal Aluminum Electrolytic Capacitors | KEMET | [9 empty] | DE | 36*82 |  |  | 349 | 217 |  | 2.8 | 7.1
ALS4(1)(2)471DF415 | 415 |  | 470 |  |  |  | 105 | 6000 | Screw Terminal Aluminum Electrolytic Capacitors | KEMET | [9 empty] | DF | 36*105 |  |  | 245 | 152 |  | 3.5 | 8.7
ALS4(1)(2)681KE415 | 415 |  | 680 |  |  |  | 105 | 7000 | Screw Terminal Aluminum Electrolytic Capacitors | KEMET | [9 empty] | KE | 51*82 |  |  | 180 | 115 |  | 4.4 | 9.9
ALS4(1)(2)102KF415 | 415 |  | 1000 |  |  |  | 105 | 7000 | Screw Terminal Aluminum Electrolytic Capacitors | KEMET | [9 empty] | KF | 51*105 |  |  | 122 | 77 |  | 5.8 | 12.3
ALS4(1)(2)152ND415 | 415 |  | 1500 |  |  |  | 105 | 8000 | Screw Terminal Aluminum Electrolytic Capacitors | KEMET | [9 empty] | ND | 77*75 |  |  | 95 | 65 |  | 7.6 | 13.8
ALS4(1)(2)222MF415 | 415 |  | 2200 |  |  |  | 105 | 8000 | Screw Terminal Aluminum Electrolytic Capacitors | KEMET | [9 empty] | MF | 66*105 |  |  | 60 | 39 |  | 9.7 | 18.1
ALS4(1)(2)222QC415 | 415 |  | 2200 |  |  |  | 105 | 8000 | Screw Terminal Aluminum Electrolytic Capacitors | KEMET | [9 empty] | QC | 90*67 |  |  | 61 | 43 |  | 9.4 | 15.8
ALS4(1)(2)222QD415 | 415 |  | 2200 |  |  |  | 105 | 8000 | Screw Terminal Aluminum Electrolytic Capacitors | KEMET | [9 empty] | QD | 90*75 |  |  | 67 | 47 |  | 10 | 17.3
ALS4(1)(2)222NF415 | 415 |  | 2200 |  |  |  | 105 | 8000 | Screw Terminal Aluminum Electrolytic Capacitors | KEMET | [9 empty] | NF | 77*105 |  |  | 61 | 41 |  | 10.7 | 19.7
ALS4(1)(2)332QH415 | 415 |  | 3300 |  |  |  | 105 | 8000 | Screw Terminal Aluminum Electrolytic Capacitors | KEMET | [9 empty] | QH | 90*98 |  |  | 44 | 30 |  | 13.6 | 23.3
ALS4(1)(2)332NP415 | 415 |  | 3300 |  |  |  | 105 | 8000 | Screw Terminal Aluminum Electrolytic Capacitors | KEMET | [9 empty] | NP | 77*146 |  |  | 40 | 27 |  | 14.2 | 23.6
ALS4(1)(2)472QP415 | 415 |  | 4700 |  |  |  | 105 | 8000 | Screw Terminal Aluminum Electrolytic Capacitors | KEMET | [9 empty] | QP | 90*146 |  |  | 29 | 19 |  | 18.5 | 29.8
ALS4(1)(2)682NT415 | 415 |  | 6800 |  |  |  | 105 | 8000 | Screw Terminal Aluminum Electrolytic Capacitors | KEMET | [9 empty] | NT | 77*220 |  |  | 21 | 14 |  | 23 | 32.5
ALS4(1)(2)103QT415 | 415 |  | 10000 |  |  |  | 105 | 8000 | Screw Terminal Aluminum Electrolytic Capacitors | KEMET | [9 empty] | QT | 90*220 |  |  | 18 | 14 |  | 28.3 | 39.3
ALS4(1)(2)151DA450 | 450 |  | 150 |  |  |  | 105 | 6000 | Screw Terminal Aluminum Electrolytic Capacitors | KEMET | [9 empty] | DA | 36*52 |  |  | 721 | 360 |  | 1.8 | 4.5
ALS4(1)(2)151DB450 | 450 |  | 150 |  |  |  | 105 | 6000 | Screw Terminal Aluminum Electrolytic Capacitors | KEMET | [9 empty] | DB | 36*62 |  |  | 715 | 356 |  | 1.9 | 4.8
ALS4(1)(2)221DE450 | 450 |  | 220 |  |  |  | 105 | 6000 | Screw Terminal Aluminum Electrolytic Capacitors | KEMET | [9 empty] | DE | 36*82 |  |  | 487 | 242 |  | 2.5 | 6.2
ALS4(1)(2)331DF450 | 450 |  | 330 |  |  |  | 105 | 6000 | Screw Terminal Aluminum Electrolytic Capacitors | KEMET | [9 empty] | DF | 36*105 |  |  | 325 | 162 |  | 3.2 | 7.9
ALS4(1)(2)471KE450 | 450 |  | 470 |  |  |  | 105 | 7000 | Screw Terminal Aluminum Electrolytic Capacitors | KEMET | [9 empty] | KE | 51*82 |  |  | 239 | 123 |  | 4.1 | 9
ALS4(1)(2)681KF450 | 450 |  | 680 |  |  |  | 105 | 7000 | Screw Terminal Aluminum Electrolytic Capacitors | KEMET | [9 empty] | KF | 51*105 |  |  | 164 | 84 |  | 5.3 | 11.3
ALS4(1)(2)102ND450 | 450 |  | 1000 |  |  |  | 105 | 8000 | Screw Terminal Aluminum Electrolytic Capacitors | KEMET | [9 empty] | ND | 77*75 |  |  | 125 | 69 |  | 7 | 13.2
ALS4(1)(2)152MF450 | 450 |  | 1500 |  |  |  | 105 | 8000 | Screw Terminal Aluminum Electrolytic Capacitors | KEMET | [9 empty] | MF | 66*105 |  |  | 79 | 42 |  | 8.9 | 17.1
ALS4(1)(2)152QC450 | 450 |  | 1500 |  |  |  | 105 | 8000 | Screw Terminal Aluminum Electrolytic Capacitors | KEMET | [9 empty] | QC | 90*67 |  |  | 78 | 57 |  | 8.7 | 15.3
ALS4(1)(2)152QD450 | 450 |  | 1500 |  |  |  | 105 | 8000 | Screw Terminal Aluminum Electrolytic Capacitors | KEMET | [9 empty] | QD | 90*75 |  |  | 87 | 49 |  | 9.3 | 16.7
ALS4(1)(2)152NF450 | 450 |  | 1500 |  |  |  | 105 | 8000 | Screw Terminal Aluminum Electrolytic Capacitors | KEMET | [9 empty] | NF | 77*105 |  |  | 80 | 43 |  | 9.8 | 18.7
ALS4(1)(2)222QH450 | 450 |  | 2200 |  |  |  | 105 | 8000 | Screw Terminal Aluminum Electrolytic Capacitors | KEMET | [9 empty] | QH | 90*98 |  |  | 58 | 32 |  | 12.5 | 22.5
ALS4(1)(2)222NP450 | 450 |  | 2200 |  |  |  | 105 | 8000 | Screw Terminal Aluminum Electrolytic Capacitors | KEMET | [9 empty] | NP | 77*146 |  |  | 54 | 29 |  | 13.1 | 22.9
ALS4(1)(2)332NP450 | 450 |  | 3300 |  |  |  | 105 | 8000 | Screw Terminal Aluminum Electrolytic Capacitors | KEMET | [9 empty] | NP | 77*146 |  |  | 38 | 27 |  | 14.6 | 22
ALS4(1)(2)332QP450 | 450 |  | 3300 |  |  |  | 105 | 8000 | Screw Terminal Aluminum Electrolytic Capacitors | KEMET | [9 empty] | QP | 90*146 |  |  | 37 | 20 |  | 14.2 | 28.9
ALS4(1)(2)472NT450 | 450 |  | 4700 |  |  |  | 105 | 8000 | Screw Terminal Aluminum Electrolytic Capacitors | KEMET | [9 empty] | NT | 77*220 |  |  | 27 | 15 |  | 21.9 | 32
ALS4(1)(2)682QT450 | 450 |  | 6800 |  |  |  | 105 | 8000 | Screw Terminal Aluminum Electrolytic Capacitors | KEMET | [9 empty] | QT | 90*220 |  |  | 19 | 15 |  | 23.5 | 39.2
ALS4(1)(2)221DA500 | 500 |  | 220 |  |  |  | 105 | 6000 | Screw Terminal Aluminum Electrolytic Capacitors | KEMET | [9 empty] | DA | 36*52 |  |  | 1000 | 810 |  | 2.1 | 4.3
ALS4(1)(2)221DB500 | 500 |  | 220 |  |  |  | 105 | 6000 | Screw Terminal Aluminum Electrolytic Capacitors | KEMET | [9 empty] | DB | 36*62 |  |  | 1000 | 808 |  | 2.1 | 4.4
ALS4(1)(2)331DE500 | 500 |  | 330 |  |  |  | 105 | 6000 | Screw Terminal Aluminum Electrolytic Capacitors | KEMET | [9 empty] | DE | 36*82 |  |  | 670 | 540 |  | 2.6 | 5.5
ALS4(1)(2)471DF500 | 500 |  | 470 |  |  |  | 105 | 6000 | Screw Terminal Aluminum Electrolytic Capacitors | KEMET | [9 empty] | DF | 36*105 |  |  | 470 | 380 |  | 3.2 | 6.4
ALS4(1)(2)681KE500 | 500 |  | 680 |  |  |  | 105 | 7000 | Screw Terminal Aluminum Electrolytic Capacitors | KEMET | [9 empty] | KE | 51*82 |  |  | 338 | 270 |  | 4.7 | 8.8
ALS4(1)(2)102KF500 | 500 |  | 1000 |  |  |  | 105 | 7000 | Screw Terminal Aluminum Electrolytic Capacitors | KEMET | [9 empty] | KF | 51*105 |  |  | 230 | 187 |  | 5.7 | 10.6
ALS4(1)(2)152ND500 | 500 |  | 1500 |  |  |  | 105 | 8000 | Screw Terminal Aluminum Electrolytic Capacitors | KEMET | [9 empty] | ND | 77*75 |  |  | 160 | 130 |  | 8 | 13.2
ALS4(1)(2)222NF500 | 500 |  | 2200 |  |  |  | 105 | 8000 | Screw Terminal Aluminum Electrolytic Capacitors | KEMET | [9 empty] | NF | 77*105 |  |  | 110 | 90 |  | 10.2 | 17.1
ALS4(1)(2)332NP500 | 500 |  | 3300 |  |  |  | 105 | 8000 | Screw Terminal Aluminum Electrolytic Capacitors | KEMET | [9 empty] | NP | 77*146 |  |  | 82 | 68 |  | 13.1 | 20.2
ALS4(1)(2)472NT500 | 500 |  | 4700 |  |  |  | 105 | 8000 | Screw Terminal Aluminum Electrolytic Capacitors | KEMET | [9 empty] | NT | 77*220 |  |  | 60 | 48 |  | 15.3 | 22.9
ALS4(1)(2)152QC500 | 500 |  | 1500 |  |  |  | 105 | 8000 | Screw Terminal Aluminum Electrolytic Capacitors | KEMET | [9 empty] | QC | 90*67 |  |  | 160 | 130 |  | 8.4 | 14
ALS4(1)(2)222QD500 | 500 |  | 2200 |  |  |  | 105 | 8000 | Screw Terminal Aluminum Electrolytic Capacitors | KEMET | [9 empty] | QD | 90*75 |  |  | 112 | 90 |  | 10.2 | 16.3
ALS4(1)(2)332QH500 | 500 |  | 3300 |  |  |  | 105 | 8000 | Screw Terminal Aluminum Electrolytic Capacitors | KEMET | [9 empty] | QH | 90*98 |  |  | 75 | 60 |  | 13.1 | 20.3
ALS4(1)(2)332QP500 | 500 |  | 3300 |  |  |  | 105 | 8000 | Screw Terminal Aluminum Electrolytic Capacitors | KEMET | [9 empty] | QP | 90*146 |  |  | 80 | 66 |  | 14.1 | 23.4
ALS4(1)(2)682QT500 | 500 |  | 6800 |  |  |  | 105 | 8000 | Screw Terminal Aluminum Electrolytic Capacitors | KEMET | [9 empty] | QT | 90*220 |  |  | 41 | 34 |  | 20 | 29.3
ALS7(1)(2)303DA025 | 25 |  | 30000 |  |  |  | 85 | 11000 | Screw Terminal Aluminum Electrolytic Capacitors | KEMET | [9 empty] | DA | 36*52 | 9.6 | 11.1 | 47 | 42
ALS7(1)(2)393DB025 | 25 |  | 39000 |  |  |  | 85 | 11000 | Screw Terminal Aluminum Electrolytic Capacitors | KEMET | [9 empty] | DB | 36*62 | 11 | 12.7 | 37 | 33
ALS7(1)(2)623DE025 | 25 |  | 62000 |  |  |  | 85 | 11000 | Screw Terminal Aluminum Electrolytic Capacitors | KEMET | [9 empty] | DE | 36*82 | 13.5 | 15.1 | 25 | 23
ALS7(1)(2)823DF025 | 25 |  | 82000 |  |  |  | 85 | 11000 | Screw Terminal Aluminum Electrolytic Capacitors | KEMET | [9 empty] | DF | 36*105 | 14.6 | 16.1 | 20 | 19
ALS7(1)(2)134KE025 | 25 |  | 130000 |  |  |  | 85 | 18000 | Screw Terminal Aluminum Electrolytic Capacitors | KEMET | [9 empty] | KE | 51*82 | 17.5 | 18.5 | 17 | 16
ALS7(1)(2)184KF025 | 25 |  | 180000 |  |  |  | 85 | 18000 | Screw Terminal Aluminum Electrolytic Capacitors | KEMET | [9 empty] | KF | 51*105 | 20.3 | 21.4 | 13 | 13
ALS7(1)(2)274QC025 | 25 |  | 270000 |  |  |  | 85 | 19000 | Screw Terminal Aluminum Electrolytic Capacitors | KEMET | [9 empty] | QC | 90*67 | 23 | 23.7 | 13 | 13
ALS7(1)(2)304LM025 | 25 |  | 300000 |  |  |  | 85 | 19000 | Screw Terminal Aluminum Electrolytic Capacitors | KEMET | [9 empty] | LM | 63.5*131 | 28.9 | 30.2 | 9 | 9
ALS7(1)(2)334MF025 | 25 |  | 330000 |  |  |  | 85 | 19000 | Screw Terminal Aluminum Electrolytic Capacitors | KEMET | [9 empty] | MF | 66*105 | 27.9 | 29 | 9 | 9
ALS7(1)(2)474NF025 | 25 |  | 470000 |  |  |  | 85 | 19000 | Screw Terminal Aluminum Electrolytic Capacitors | KEMET | [9 empty] | NF | 77*105 | 28 | 28.6 | 9 | 10
ALS7(1)(2)474NJ025 | 25 |  | 470000 |  |  |  | 85 | 19000 | Screw Terminal Aluminum Electrolytic Capacitors | KEMET | [9 empty] | NJ | 77*115 | 28.8 | 29.4 | 9 | 9
ALS7(1)(2)564NP025 | 25 |  | 560000 |  |  |  | 85 | 19000 | Screw Terminal Aluminum Electrolytic Capacitors | KEMET | [9 empty] | NP | 77*146 | 31.3 | 31.9 | 8 | 9
ALS7(1)(2)564QH025 | 25 |  | 560000 |  |  |  | 85 | 19000 | Screw Terminal Aluminum Electrolytic Capacitors | KEMET | [9 empty] | QH | 90*98 | 32 | 32.7 | 8 | 9
ALS7(1)(2)624QM025 | 25 |  | 620000 |  |  |  | 85 | 19000 | Screw Terminal Aluminum Electrolytic Capacitors | KEMET | [9 empty] | QM | 90*131 | 36.1 | 36.9 | 7 | 8
ALS7(1)(2)684NW025 | 25 |  | 680000 |  |  |  | 85 | 19000 | Screw Terminal Aluminum Electrolytic Capacitors | KEMET | [9 empty] | NW | 77*169 | 33.1 | 33.7 | 7 | 8
ALS7(1)(2)754QP025 | 25 |  | 750000 |  |  |  | 85 | 19000 | Screw Terminal Aluminum Electrolytic Capacitors | KEMET | [9 empty] | QP | 90*146 | 38.3 | 39.1 | 6 | 8
ALS7(1)(2)914NS025 | 25 |  | 910000 |  |  |  | 85 | 19000 | Screw Terminal Aluminum Electrolytic Capacitors | KEMET | [9 empty] | NS | 77*194 | 34.3 | 34.8 | 6 | 8
ALS7(1)(2)914NT025 | 25 |  | 910000 |  |  |  | 85 | 19000 | Screw Terminal Aluminum Electrolytic Capacitors | KEMET | [9 empty] | NT | 77*220 | 34.4 | 34.9 | 6 | 8
ALS7(1)(2)105QW025 | 25 |  | 1000000 |  |  |  | 85 | 19000 | Screw Terminal Aluminum Electrolytic Capacitors | KEMET | [9 empty] | QW | 90*169 | 40.7 | 41.3 | 5 | 7
ALS7(1)(2)125QS025 | 25 |  | 1200000 |  |  |  | 85 | 19000 | Screw Terminal Aluminum Electrolytic Capacitors | KEMET | [9 empty] | QS | 90*194 | 42.3 | 42.9 | 5 | 7
ALS7(1)(2)135QT025 | 25 |  | 1300000 |  |  |  | 85 | 19000 | Screw Terminal Aluminum Electrolytic Capacitors | KEMET | [9 empty] | QT | 90*220 | 42.9 | 43.5 | 5 | 7
ALS7(1)(2)183DA040 | 40 |  | 18000 |  |  |  | 85 | 11000 | Screw Terminal Aluminum Electrolytic Capacitors | KEMET | [9 empty] | DA | 36*52 | 9 | 11.2 | 49 | 42
ALS7(1)(2)243DB040 | 40 |  | 24000 |  |  |  | 85 | 11000 | Screw Terminal Aluminum Electrolytic Capacitors | KEMET | [9 empty] | DB | 36*62 | 10.5 | 12.8 | 38 | 32
ALS7(1)(2)363DE040 | 40 |  | 36000 |  |  |  | 85 | 11000 | Screw Terminal Aluminum Electrolytic Capacitors | KEMET | [9 empty] | DE | 36*82 | 12.7 | 15.1 | 27 | 23
ALS7(1)(2)513DF040 | 40 |  | 51000 |  |  |  | 85 | 11000 | Screw Terminal Aluminum Electrolytic Capacitors | KEMET | [9 empty] | DF | 36*105 | 14.3 | 16.4 | 20 | 18
ALS7(1)(2)753KE040 | 40 |  | 75000 |  |  |  | 85 | 18000 | Screw Terminal Aluminum Electrolytic Capacitors | KEMET | [9 empty] | KE | 51*82 | 17 | 18.6 | 18 | 16
ALS7(1)(2)114KF040 | 40 |  | 110000 |  |  |  | 85 | 18000 | Screw Terminal Aluminum Electrolytic Capacitors | KEMET | [9 empty] | KF | 51*105 | 19.9 | 21.4 | 13 | 13
ALS7(1)(2)164QC040 | 40 |  | 160000 |  |  |  | 85 | 19000 | Screw Terminal Aluminum Electrolytic Capacitors | KEMET | [9 empty] | QC | 90*67 | 22.7 | 23.7 | 13 | 13
ALS7(1)(2)184LM040 | 40 |  | 180000 |  |  |  | 85 | 19000 | Screw Terminal Aluminum Electrolytic Capacitors | KEMET | [9 empty] | LM | 63.5*131 | 28.4 | 30.3 | 9 | 9
ALS7(1)(2)184MF040 | 40 |  | 180000 |  |  |  | 85 | 19000 | Screw Terminal Aluminum Electrolytic Capacitors | KEMET | [9 empty] | MF | 66*105 | 27.4 | 29.2 | 9 | 9
ALS7(1)(2)274NF040 | 40 |  | 270000 |  |  |  | 85 | 19000 | Screw Terminal Aluminum Electrolytic Capacitors | KEMET | [9 empty] | NF | 77*105 | 27.8 | 28.8 | 9 | 10
ALS7(1)(2)274NJ040 | 40 |  | 270000 |  |  |  | 85 | 19000 | Screw Terminal Aluminum Electrolytic Capacitors | KEMET | [9 empty] | NJ | 77*115 | 28.5 | 29.6 | 9 | 9
ALS7(1)(2)334NP040 | 40 |  | 330000 |  |  |  | 85 | 19000 | Screw Terminal Aluminum Electrolytic Capacitors | KEMET | [9 empty] | NP | 77*146 | 31 | 32.1 | 8 | 9
ALS7(1)(2)334QH040 | 40 |  | 330000 |  |  |  | 85 | 19000 | Screw Terminal Aluminum Electrolytic Capacitors | KEMET | [9 empty] | QH | 90*98 | 31.6 | 32.7 | 8 | 9
ALS7(1)(2)394QM040 | 40 |  | 390000 |  |  |  | 85 | 19000 | Screw Terminal Aluminum Electrolytic Capacitors | KEMET | [9 empty] | QM | 90*131 | 35.5 | 36.7 | 7 | 8
ALS7(1)(2)434NW040 | 40 |  | 430000 |  |  |  | 85 | 19000 | Screw Terminal Aluminum Electrolytic Capacitors | KEMET | [9 empty] | NW | 77*169 | 33 | 33.9 | 7 | 8
ALS7(1)(2)474QP040 | 40 |  | 470000 |  |  |  | 85 | 19000 | Screw Terminal Aluminum Electrolytic Capacitors | KEMET | [9 empty] | QP | 90*146 | 37.9 | 39 | 6 | 8
ALS7(1)(2)514NS040 | 40 |  | 510000 |  |  |  | 85 | 19000 | Screw Terminal Aluminum Electrolytic Capacitors | KEMET | [9 empty] | NS | 77*194 | 34.1 | 34.9 | 7 | 8
ALS7(1)(2)564NT040 | 40 |  | 560000 |  |  |  | 85 | 19000 | Screw Terminal Aluminum Electrolytic Capacitors | KEMET | [9 empty] | NT | 77*220 | 34.5 | 35.3 | 6 | 8
ALS7(1)(2)564QW040 | 40 |  | 560000 |  |  |  | 85 | 19000 | Screw Terminal Aluminum Electrolytic Capacitors | KEMET | [9 empty] | QW | 90*169 | 40.5 | 41.6 | 5 | 7
ALS7(1)(2)684QS040 | 40 |  | 680000 |  |  |  | 85 | 19000 | Screw Terminal Aluminum Electrolytic Capacitors | KEMET | [9 empty] | QS | 90*194 | 42 | 43.1 | 5 | 7
ALS7(1)(2)754QT040 | 40 |  | 750000 |  |  |  | 85 | 19000 | Screw Terminal Aluminum Electrolytic Capacitors | KEMET | [9 empty] | QT | 90*220 | 42.7 | 43.7 | 5 | 7
ALS7(1)(2)822DA063 | 63 |  | 8200 |  |  |  | 85 | 11000 | Screw Terminal Aluminum Electrolytic Capacitors | KEMET | [9 empty] | DA | 36*52 | 8 | 11.1 | 56 | 44
ALS7(1)(2)113DB063 | 63 |  | 11000 |  |  |  | 85 | 11000 | Screw Terminal Aluminum Electrolytic Capacitors | KEMET | [9 empty] | DB | 36*62 | 9.4 | 12.7 | 43 | 34
ALS7(1)(2)163DE063 | 63 |  | 16000 |  |  |  | 85 | 11000 | Screw Terminal Aluminum Electrolytic Capacitors | KEMET | [9 empty] | DE | 36*82 | 11.4 | 14.9 | 31 | 24
ALS7(1)(2)243DF063 | 63 |  | 24000 |  |  |  | 85 | 11000 | Screw Terminal Aluminum Electrolytic Capacitors | KEMET | [9 empty] | DF | 36*105 | 13.2 | 16.4 | 22 | 18
ALS7(1)(2)333KE063 | 63 |  | 33000 |  |  |  | 85 | 18000 | Screw Terminal Aluminum Electrolytic Capacitors | KEMET | [9 empty] | KE | 51*82 | 16.1 | 18.7 | 20 | 17
ALS7(1)(2)513KF063 | 63 |  | 51000 |  |  |  | 85 | 18000 | Screw Terminal Aluminum Electrolytic Capacitors | KEMET | [9 empty] | KF | 51*105 | 19.1 | 21.5 | 14 | 13
ALS7(1)(2)753QC063 | 63 |  | 75000 |  |  |  | 85 | 19000 | Screw Terminal Aluminum Electrolytic Capacitors | KEMET | [9 empty] | QC | 90*67 | 22.3 | 24 | 14 | 13
ALS7(1)(2)913LM063 | 63 |  | 91000 |  |  |  | 85 | 19000 | Screw Terminal Aluminum Electrolytic Capacitors | KEMET | [9 empty] | LM | 63.5*131 | 27.6 | 30.4 | 9 | 9
ALS7(1)(2)913MF063 | 63 |  | 91000 |  |  |  | 85 | 19000 | Screw Terminal Aluminum Electrolytic Capacitors | KEMET | [9 empty] | MF | 66*105 | 26.6 | 29.3 | 9 | 9
ALS7(1)(2)134NF063 | 63 |  | 130000 |  |  |  | 85 | 19000 | Screw Terminal Aluminum Electrolytic Capacitors | KEMET | [9 empty] | NF | 77*105 | 27.3 | 28.9 | 9 | 10
ALS7(1)(2)134NJ063 | 63 |  | 130000 |  |  |  | 85 | 19000 | Screw Terminal Aluminum Electrolytic Capacitors | KEMET | [9 empty] | NJ | 77*115 | 28.1 | 29.8 | 9 | 9
ALS7(1)(2)154QH063 | 63 |  | 150000 |  |  |  | 85 | 19000 | Screw Terminal Aluminum Electrolytic Capacitors | KEMET | [9 empty] | QH | 90*98 | 31.3 | 33.3 | 8 | 9
ALS7(1)(2)164NP063 | 63 |  | 160000 |  |  |  | 85 | 19000 | Screw Terminal Aluminum Electrolytic Capacitors | KEMET | [9 empty] | NP | 77*146 | 30.6 | 32.2 | 8 | 9
ALS7(1)(2)184QM063 | 63 |  | 180000 |  |  |  | 85 | 19000 | Screw Terminal Aluminum Electrolytic Capacitors | KEMET | [9 empty] | QM | 90*131 | 35.1 | 37.1 | 7 | 8
ALS7(1)(2)204NW063 | 63 |  | 200000 |  |  |  | 85 | 19000 | Screw Terminal Aluminum Electrolytic Capacitors | KEMET | [9 empty] | NW | 77*169 | 32.5 | 34.1 | 7 | 8
ALS7(1)(2)224QP063 | 63 |  | 220000 |  |  |  | 85 | 19000 | Screw Terminal Aluminum Electrolytic Capacitors | KEMET | [9 empty] | QP | 90*146 | 37.4 | 39.3 | 6 | 8
ALS7(1)(2)244NS063 | 63 |  | 240000 |  |  |  | 85 | 19000 | Screw Terminal Aluminum Electrolytic Capacitors | KEMET | [9 empty] | NS | 77*194 | 33.7 | 35.1 | 7 | 8
ALS7(1)(2)274NT063 | 63 |  | 270000 |  |  |  | 85 | 19000 | Screw Terminal Aluminum Electrolytic Capacitors | KEMET | [9 empty] | NT | 77*220 | 34.2 | 35.5 | 7 | 8
ALS7(1)(2)274QW063 | 63 |  | 270000 |  |  |  | 85 | 19000 | Screw Terminal Aluminum Electrolytic Capacitors | KEMET | [9 empty] | QW | 90*169 | 40 | 41.8 | 6 | 7
ALS7(1)(2)334QS063 | 63 |  | 330000 |  |  |  | 85 | 19000 | Screw Terminal Aluminum Electrolytic Capacitors | KEMET | [9 empty] | QS | 90*194 | 41.7 | 43.3 | 5 | 7
ALS7(1)(2)364QT063 | 63 |  | 360000 |  |  |  | 85 | 19000 | Screw Terminal Aluminum Electrolytic Capacitors | KEMET | [9 empty] | QT | 90*220 | 42.3 | 43.8 | 5 | 7
ALS7(1)(2)332DA100 | 100 |  | 3300 |  |  |  | 85 | 11000 | Screw Terminal Aluminum Electrolytic Capacitors | KEMET | [9 empty] | DA | 36*52 | 6.6 | 9.3 | 99 | 81
ALS7(1)(2)432DB100 | 100 |  | 4300 |  |  |  | 85 | 11000 | Screw Terminal Aluminum Electrolytic Capacitors | KEMET | [9 empty] | DB | 36*62 | 7.8 | 10.7 | 77 | 63
ALS7(1)(2)682DE100 | 100 |  | 6800 |  |  |  | 85 | 11000 | Screw Terminal Aluminum Electrolytic Capacitors | KEMET | [9 empty] | DE | 36*82 | 9.9 | 13.2 | 50 | 41
ALS7(1)(2)912DF100 | 100 |  | 9100 |  |  |  | 85 | 11000 | Screw Terminal Aluminum Electrolytic Capacitors | KEMET | [9 empty] | DF | 36*105 | 11.2 | 14.4 | 39 | 32
ALS7(1)(2)103KE100 | 100 |  | 10000 |  |  |  | 85 | 18000 | Screw Terminal Aluminum Electrolytic Capacitors | KEMET | [9 empty] | KE | 51*82 | 13.4 | 17 | 37 | 31
ALS7(1)(2)133KE100 | 100 |  | 13000 |  |  |  | 85 | 18000 | Screw Terminal Aluminum Electrolytic Capacitors | KEMET | [9 empty] | KE | 51*82 | 14.3 | 17.3 | 31 | 26
ALS7(1)(2)153KF100 | 100 |  | 15000 |  |  |  | 85 | 18000 | Screw Terminal Aluminum Electrolytic Capacitors | KEMET | [9 empty] | KF | 51*105 | 16.1 | 19.7 | 26 | 22
ALS7(1)(2)203KF100 | 100 |  | 20000 |  |  |  | 85 | 18000 | Screw Terminal Aluminum Electrolytic Capacitors | KEMET | [9 empty] | KF | 51*105 | 17.2 | 20.1 | 22 | 19
ALS7(1)(2)303QC100 | 100 |  | 30000 |  |  |  | 85 | 19000 | Screw Terminal Aluminum Electrolytic Capacitors | KEMET | [9 empty] | QC | 90*67 | 20.7 | 22.8 | 19 | 17
ALS7(1)(2)363LM100 | 100 |  | 36000 |  |  |  | 85 | 19000 | Screw Terminal Aluminum Electrolytic Capacitors | KEMET | [9 empty] | LM | 63.5*131 | 25.3 | 28.8 | 13 | 12
ALS7(1)(2)363MF100 | 100 |  | 36000 |  |  |  | 85 | 19000 | Screw Terminal Aluminum Electrolytic Capacitors | KEMET | [9 empty] | MF | 66*105 | 24.5 | 27.7 | 14 | 12
ALS7(1)(2)513NF100 | 100 |  | 51000 |  |  |  | 85 | 19000 | Screw Terminal Aluminum Electrolytic Capacitors | KEMET | [9 empty] | NF | 77*105 | 25.7 | 27.9 | 12 | 12
ALS7(1)(2)513NJ100 | 100 |  | 51000 |  |  |  | 85 | 19000 | Screw Terminal Aluminum Electrolytic Capacitors | KEMET | [9 empty] | NJ | 77*115 | 26.4 | 28.7 | 12 | 12
ALS7(1)(2)623NP100 | 100 |  | 62000 |  |  |  | 85 | 19000 | Screw Terminal Aluminum Electrolytic Capacitors | KEMET | [9 empty] | NP | 77*146 | 28.9 | 31.2 | 11 | 10
ALS7(1)(2)623QH100 | 100 |  | 62000 |  |  |  | 85 | 19000 | Screw Terminal Aluminum Electrolytic Capacitors | KEMET | [9 empty] | QH | 90*98 | 29.4 | 31.8 | 10 | 11
ALS7(1)(2)683QM100 | 100 |  | 68000 |  |  |  | 85 | 19000 | Screw Terminal Aluminum Electrolytic Capacitors | KEMET | [9 empty] | QM | 90*131 | 33.2 | 36 | 9 | 10
ALS7(1)(2)753NW100 | 100 |  | 75000 |  |  |  | 85 | 19000 | Screw Terminal Aluminum Electrolytic Capacitors | KEMET | [9 empty] | NW | 77*169 | 30.9 | 33.1 | 9 | 9
ALS7(1)(2)823QP100 | 100 |  | 82000 |  |  |  | 85 | 19000 | Screw Terminal Aluminum Electrolytic Capacitors | KEMET | [9 empty] | QP | 90*146 | 35.5 | 38.2 | 8 | 9
ALS7(1)(2)104NS100 | 100 |  | 100000 |  |  |  | 85 | 19000 | Screw Terminal Aluminum Electrolytic Capacitors | KEMET | [9 empty] | NS | 77*194 | 32.5 | 34.3 | 8 | 9
ALS7(1)(2)104NT100 | 100 |  | 100000 |  |  |  | 85 | 19000 | Screw Terminal Aluminum Electrolytic Capacitors | KEMET | [9 empty] | NT | 77*220 | 32.6 | 34.4 | 8 | 9
ALS7(1)(2)114QW100 | 100 |  | 110000 |  |  |  | 85 | 19000 | Screw Terminal Aluminum Electrolytic Capacitors | KEMET | [9 empty] | QW | 90*169 | 38.2 | 40.6 | 7 | 8
ALS7(1)(2)134QS100 | 100 |  | 130000 |  |  |  | 85 | 19000 | Screw Terminal Aluminum Electrolytic Capacitors | KEMET | [9 empty] | QS | 90*194 | 40 | 42.2 | 6 | 8
ALS7(1)(2)134QT100 | 100 |  | 130000 |  |  |  | 85 | 19000 | Screw Terminal Aluminum Electrolytic Capacitors | KEMET | [9 empty] | QT | 90*220 | 40.2 | 42.6 | 6 | 8
ALS7(1)(2)122DA200 | 200 |  | 1200 |  |  |  | 85 | 11000 | Screw Terminal Aluminum Electrolytic Capacitors | KEMET | [9 empty] | DA | 36*52 | 4 | 7 | 230 | 159
ALS7(1)(2)152DB200 | 200 |  | 1500 |  |  |  | 85 | 11000 | Screw Terminal Aluminum Electrolytic Capacitors | KEMET | [9 empty] | DB | 36*62 | 4.6 | 8 | 184 | 128
ALS7(1)(2)242DE200 | 200 |  | 2400 |  |  |  | 85 | 11000 | Screw Terminal Aluminum Electrolytic Capacitors | KEMET | [9 empty] | DE | 36*82 | 6 | 10.2 | 117 | 82
ALS7(1)(2)332DF200 | 200 |  | 3300 |  |  |  | 85 | 11000 | Screw Terminal Aluminum Electrolytic Capacitors | KEMET | [9 empty] | DF | 36*105 | 7.1 | 11.7 | 87 | 61
ALS7(1)(2)472KE200 | 200 |  | 4700 |  |  |  | 85 | 18000 | Screw Terminal Aluminum Electrolytic Capacitors | KEMET | [9 empty] | KE | 51*82 | 9.4 | 13.6 | 68 | 49
ALS7(1)(2)682KF200 | 200 |  | 6800 |  |  |  | 85 | 18000 | Screw Terminal Aluminum Electrolytic Capacitors | KEMET | [9 empty] | KF | 51*105 | 11.4 | 16.3 | 48 | 35
ALS7(1)(2)103QC200 | 200 |  | 10000 |  |  |  | 85 | 19000 | Screw Terminal Aluminum Electrolytic Capacitors | KEMET | [9 empty] | QC | 90*67 | 14.5 | 18.3 | 40 | 31
ALS7(1)(2)123LM200 | 200 |  | 12000 |  |  |  | 85 | 19000 | Screw Terminal Aluminum Electrolytic Capacitors | KEMET | [9 empty] | LM | 63.5*131 | 17.3 | 23.5 | 29 | 21
ALS7(1)(2)123MF200 | 200 |  | 12000 |  |  |  | 85 | 19000 | Screw Terminal Aluminum Electrolytic Capacitors | KEMET | [9 empty] | MF | 66*105 | 16.8 | 22.7 | 29 | 22
ALS7(1)(2)183NF200 | 200 |  | 18000 |  |  |  | 85 | 19000 | Screw Terminal Aluminum Electrolytic Capacitors | KEMET | [9 empty] | NF | 77*105 | 18.8 | 23 | 24 | 19
ALS7(1)(2)183NJ200 | 200 |  | 18000 |  |  |  | 85 | 19000 | Screw Terminal Aluminum Electrolytic Capacitors | KEMET | [9 empty] | NJ | 77*115 | 19.3 | 23.7 | 24 | 19
ALS7(1)(2)203QH200 | 200 |  | 20000 |  |  |  | 85 | 19000 | Screw Terminal Aluminum Electrolytic Capacitors | KEMET | [9 empty] | QH | 90*98 | 21.3 | 26.3 | 21 | 17
ALS7(1)(2)223NP200 | 200 |  | 22000 |  |  |  | 85 | 19000 | Screw Terminal Aluminum Electrolytic Capacitors | KEMET | [9 empty] | NP | 77*146 | 21.6 | 26.1 | 20 | 16
ALS7(1)(2)243QM200 | 200 |  | 24000 |  |  |  | 85 | 19000 | Screw Terminal Aluminum Electrolytic Capacitors | KEMET | [9 empty] | QM | 90*131 | 24.4 | 29.8 | 18 | 15
ALS7(1)(2)273NW200 | 200 |  | 27000 |  |  |  | 85 | 19000 | Screw Terminal Aluminum Electrolytic Capacitors | KEMET | [9 empty] | NW | 77*169 | 23.7 | 28.3 | 17 | 14
ALS7(1)(2)303QP200 | 200 |  | 30000 |  |  |  | 85 | 19000 | Screw Terminal Aluminum Electrolytic Capacitors | KEMET | [9 empty] | QP | 90*146 | 26.7 | 32 | 15 | 13
ALS7(1)(2)333NS200 | 200 |  | 33000 |  |  |  | 85 | 19000 | Screw Terminal Aluminum Electrolytic Capacitors | KEMET | [9 empty] | NS | 77*194 | 25.4 | 29.9 | 15 | 12
ALS7(1)(2)363NT200 | 200 |  | 36000 |  |  |  | 85 | 19000 | Screw Terminal Aluminum Electrolytic Capacitors | KEMET | [9 empty] | NT | 77*220 | 26.2 | 30.5 | 14 | 12
ALS7(1)(2)363QW200 | 200 |  | 36000 |  |  |  | 85 | 19000 | Screw Terminal Aluminum Electrolytic Capacitors | KEMET | [9 empty] | QW | 90*169 | 29.3 | 34.8 | 13 | 11
ALS7(1)(2)473QS200 | 200 |  | 47000 |  |  |  | 85 | 19000 | Screw Terminal Aluminum Electrolytic Capacitors | KEMET | [9 empty] | QS | 90*194 | 31.9 | 37 | 11 | 10
ALS7(1)(2)473QT200 | 200 |  | 47000 |  |  |  | 85 | 19000 | Screw Terminal Aluminum Electrolytic Capacitors | KEMET | [9 empty] | QT | 90*220 | 32.4 | 37.8 | 11 | 10
ALS7(1)(2)911DA250 | 250 |  | 910 |  |  |  | 85 | 11000 | Screw Terminal Aluminum Electrolytic Capacitors | KEMET | [9 empty] | DA | 36*52 | 3.6 | 6.9 | 256 | 166
ALS7(1)(2)122DB250 | 250 |  | 1200 |  |  |  | 85 | 11000 | Screw Terminal Aluminum Electrolytic Capacitors | KEMET | [9 empty] | DB | 36*62 | 4.3 | 8.1 | 195 | 127
ALS7(1)(2)182DE250 | 250 |  | 1800 |  |  |  | 85 | 11000 | Screw Terminal Aluminum Electrolytic Capacitors | KEMET | [9 empty] | DE | 36*82 | 5.5 | 10.1 | 131 | 86
ALS7(1)(2)242DF250 | 250 |  | 2400 |  |  |  | 85 | 11000 | Screw Terminal Aluminum Electrolytic Capacitors | KEMET | [9 empty] | DF | 36*105 | 6.3 | 11.3 | 100 | 65
ALS7(1)(2)362KE250 | 250 |  | 3600 |  |  |  | 85 | 18000 | Screw Terminal Aluminum Electrolytic Capacitors | KEMET | [9 empty] | KE | 51*82 | 8.7 | 13.6 | 74 | 50
ALS7(1)(2)512KF250 | 250 |  | 5100 |  |  |  | 85 | 18000 | Screw Terminal Aluminum Electrolytic Capacitors | KEMET | [9 empty] | KF | 51*105 | 10.6 | 16.2 | 53 | 36
ALS7(1)(2)822QC250 | 250 |  | 8200 |  |  |  | 85 | 19000 | Screw Terminal Aluminum Electrolytic Capacitors | KEMET | [9 empty] | QC | 90*67 | 13.9 | 18.1 | 41 | 30
ALS7(1)(2)912LM250 | 250 |  | 9100 |  |  |  | 85 | 19000 | Screw Terminal Aluminum Electrolytic Capacitors | KEMET | [9 empty] | LM | 63.5*131 | 16.2 | 23.5 | 31 | 22
ALS7(1)(2)912MF250 | 250 |  | 9100 |  |  |  | 85 | 19000 | Screw Terminal Aluminum Electrolytic Capacitors | KEMET | [9 empty] | MF | 66*105 | 15.8 | 22.7 | 31 | 22
ALS7(1)(2)133NF250 | 250 |  | 13000 |  |  |  | 85 | 19000 | Screw Terminal Aluminum Electrolytic Capacitors | KEMET | [9 empty] | NF | 77*105 | 17.9 | 23.2 | 26 | 19
ALS7(1)(2)133NJ250 | 250 |  | 13000 |  |  |  | 85 | 19000 | Screw Terminal Aluminum Electrolytic Capacitors | KEMET | [9 empty] | NJ | 77*115 | 18.3 | 23.9 | 26 | 19
ALS7(1)(2)163NP250 | 250 |  | 16000 |  |  |  | 85 | 19000 | Screw Terminal Aluminum Electrolytic Capacitors | KEMET | [9 empty] | NP | 77*146 | 20.5 | 26.2 | 22 | 17
ALS7(1)(2)163QH250 | 250 |  | 16000 |  |  |  | 85 | 19000 | Screw Terminal Aluminum Electrolytic Capacitors | KEMET | [9 empty] | QH | 90*98 | 20.6 | 26.3 | 22 | 17
ALS7(1)(2)183QM250 | 250 |  | 18000 |  |  |  | 85 | 19000 | Screw Terminal Aluminum Electrolytic Capacitors | KEMET | [9 empty] | QM | 90*131 | 23.3 | 29.9 | 19 | 15
ALS7(1)(2)203NW250 | 250 |  | 20000 |  |  |  | 85 | 19000 | Screw Terminal Aluminum Electrolytic Capacitors | KEMET | [9 empty] | NW | 77*169 | 22.6 | 28.3 | 18 | 14
ALS7(1)(2)223QP250 | 250 |  | 22000 |  |  |  | 85 | 19000 | Screw Terminal Aluminum Electrolytic Capacitors | KEMET | [9 empty] | QP | 90*146 | 25.5 | 32.2 | 16 | 13
ALS7(1)(2)243NS250 | 250 |  | 24000 |  |  |  | 85 | 19000 | Screw Terminal Aluminum Electrolytic Capacitors | KEMET | [9 empty] | NS | 77*194 | 24.1 | 29.8 | 16 | 12
ALS7(1)(2)273NT250 | 250 |  | 27000 |  |  |  | 85 | 19000 | Screw Terminal Aluminum Electrolytic Capacitors | KEMET | [9 empty] | NT | 77*220 | 25.1 | 30.5 | 15 | 12
ALS7(1)(2)273QW250 | 250 |  | 27000 |  |  |  | 85 | 19000 | Screw Terminal Aluminum Electrolytic Capacitors | KEMET | [9 empty] | QW | 90*169 | 28 | 35 | 14 | 11
ALS7(1)(2)363QS250 | 250 |  | 36000 |  |  |  | 85 | 19000 | Screw Terminal Aluminum Electrolytic Capacitors | KEMET | [9 empty] | QS | 90*194 | 30.9 | 37.1 | 11 | 10
ALS7(1)(2)363QT250 | 250 |  | 36000 |  |  |  | 85 | 19000 | Screw Terminal Aluminum Electrolytic Capacitors | KEMET | [9 empty] | QT | 90*220 | 31.3 | 37.9 | 11 | 10
ALS7(1)(2)561DA350 | 350 |  | 560 |  |  |  | 85 | 11000 | Screw Terminal Aluminum Electrolytic Capacitors | KEMET | [9 empty] | DA | 36*52 | 3.1 | 6.8 | 298 | 174
ALS7(1)(2)751DB350 | 350 |  | 750 |  |  |  | 85 | 11000 | Screw Terminal Aluminum Electrolytic Capacitors | KEMET | [9 empty] | DB | 36*62 | 3.8 | 8 | 224 | 131
ALS7(1)(2)112DE350 | 350 |  | 1100 |  |  |  | 85 | 11000 | Screw Terminal Aluminum Electrolytic Capacitors | KEMET | [9 empty] | DE | 36*82 | 4.7 | 9.9 | 154 | 90
ALS7(1)(2)162DF350 | 350 |  | 1600 |  |  |  | 85 | 11000 | Screw Terminal Aluminum Electrolytic Capacitors | KEMET | [9 empty] | DF | 36*105 | 5.8 | 11.6 | 108 | 64
ALS7(1)(2)242KE350 | 350 |  | 2400 |  |  |  | 85 | 18000 | Screw Terminal Aluminum Electrolytic Capacitors | KEMET | [9 empty] | KE | 51*82 | 8.1 | 13.6 | 80 | 49
ALS7(1)(2)332KF350 | 350 |  | 3300 |  |  |  | 85 | 18000 | Screw Terminal Aluminum Electrolytic Capacitors | KEMET | [9 empty] | KF | 51*105 | 9.7 | 16.2 | 59 | 36
ALS7(1)(2)512QC350 | 350 |  | 5100 |  |  |  | 85 | 19000 | Screw Terminal Aluminum Electrolytic Capacitors | KEMET | [9 empty] | QC | 90*67 | 12.9 | 18.1 | 46 | 30
ALS7(1)(2)562LM350 | 350 |  | 5600 |  |  |  | 85 | 19000 | Screw Terminal Aluminum Electrolytic Capacitors | KEMET | [9 empty] | LM | 63.5*131 | 14.6 | 23.5 | 36 | 22
ALS7(1)(2)622MF350 | 350 |  | 6200 |  |  |  | 85 | 19000 | Screw Terminal Aluminum Electrolytic Capacitors | KEMET | [9 empty] | MF | 66*105 | 14.8 | 22.7 | 33 | 21
ALS7(1)(2)822NF350 | 350 |  | 8200 |  |  |  | 85 | 19000 | Screw Terminal Aluminum Electrolytic Capacitors | KEMET | [9 empty] | NF | 77*105 | 16.6 | 23.2 | 29 | 19
ALS7(1)(2)822NJ350 | 350 |  | 8200 |  |  |  | 85 | 19000 | Screw Terminal Aluminum Electrolytic Capacitors | KEMET | [9 empty] | NJ | 77*115 | 17 | 23.8 | 29 | 19
ALS7(1)(2)103NP350 | 350 |  | 10000 |  |  |  | 85 | 19000 | Screw Terminal Aluminum Electrolytic Capacitors | KEMET | [9 empty] | NP | 77*146 | 19.1 | 26.2 | 24 | 16
ALS7(1)(2)103QH350 | 350 |  | 10000 |  |  |  | 85 | 19000 | Screw Terminal Aluminum Electrolytic Capacitors | KEMET | [9 empty] | QH | 90*98 | 19.1 | 26.3 | 24 | 17
ALS7(1)(2)123QM350 | 350 |  | 12000 |  |  |  | 85 | 19000 | Screw Terminal Aluminum Electrolytic Capacitors | KEMET | [9 empty] | QM | 90*131 | 21.9 | 29.7 | 21 | 14
ALS7(1)(2)133NW350 | 350 |  | 13000 |  |  |  | 85 | 19000 | Screw Terminal Aluminum Electrolytic Capacitors | KEMET | [9 empty] | NW | 77*169 | 21.3 | 28.3 | 20 | 14
ALS7(1)(2)133QP350 | 350 |  | 13000 |  |  |  | 85 | 19000 | Screw Terminal Aluminum Electrolytic Capacitors | KEMET | [9 empty] | QP | 90*146 | 23.4 | 32.3 | 18 | 13
ALS7(1)(2)163NS350 | 350 |  | 16000 |  |  |  | 85 | 19000 | Screw Terminal Aluminum Electrolytic Capacitors | KEMET | [9 empty] | NS | 77*194 | 23.1 | 29.9 | 17 | 12
ALS7(1)(2)163NT350 | 350 |  | 16000 |  |  |  | 85 | 19000 | Screw Terminal Aluminum Electrolytic Capacitors | KEMET | [9 empty] | NT | 77*220 | 23.2 | 30.3 | 16 | 12
ALS7(1)(2)183QW350 | 350 |  | 18000 |  |  |  | 85 | 19000 | Screw Terminal Aluminum Electrolytic Capacitors | KEMET | [9 empty] | QW | 90*169 | 26.7 | 34.9 | 15 | 11
ALS7(1)(2)223QS350 | 350 |  | 22000 |  |  |  | 85 | 19000 | Screw Terminal Aluminum Electrolytic Capacitors | KEMET | [9 empty] | QS | 90*194 | 28.9 | 37.1 | 13 | 10
ALS7(1)(2)243QT350 | 350 |  | 24000 |  |  |  | 85 | 19000 | Screw Terminal Aluminum Electrolytic Capacitors | KEMET | [9 empty] | QT | 90*220 | 30 | 38 | 12 | 9
ALS7(1)(2)511DA400 | 400 |  | 510 |  |  |  | 85 | 11000 | Screw Terminal Aluminum Electrolytic Capacitors | KEMET | [9 empty] | DA | 36*52 | 3.1 | 6.9 | 304 | 172
ALS7(1)(2)621DB400 | 400 |  | 620 |  |  |  | 85 | 11000 | Screw Terminal Aluminum Electrolytic Capacitors | KEMET | [9 empty] | DB | 36*62 | 3.5 | 7.8 | 250 | 142
ALS7(1)(2)102DE400 | 400 |  | 1000 |  |  |  | 85 | 11000 | Screw Terminal Aluminum Electrolytic Capacitors | KEMET | [9 empty] | DE | 36*82 | 4.6 | 10 | 157 | 89
ALS7(1)(2)132DF400 | 400 |  | 1300 |  |  |  | 85 | 11000 | Screw Terminal Aluminum Electrolytic Capacitors | KEMET | [9 empty] | DF | 36*105 | 5.3 | 11.2 | 122 | 70
ALS7(1)(2)202KE400 | 400 |  | 2000 |  |  |  | 85 | 18000 | Screw Terminal Aluminum Electrolytic Capacitors | KEMET | [9 empty] | KE | 51*82 | 7.6 | 13.6 | 87 | 52
ALS7(1)(2)302KF400 | 400 |  | 3000 |  |  |  | 85 | 18000 | Screw Terminal Aluminum Electrolytic Capacitors | KEMET | [9 empty] | KF | 51*105 | 9.5 | 16.3 | 60 | 36
ALS7(1)(2)432QC400 | 400 |  | 4300 |  |  |  | 85 | 19000 | Screw Terminal Aluminum Electrolytic Capacitors | KEMET | [9 empty] | QC | 90*67 | 12.4 | 18.1 | 48 | 31
ALS7(1)(2)472QC400 | 400 |  | 4700 |  |  |  | 85 | 19000 | Screw Terminal Aluminum Electrolytic Capacitors | KEMET | [9 empty] | QC | 90*67 | 12.9 | 18.9 | 44 | 28
ALS7(1)(2)512LM400 | 400 |  | 5100 |  |  |  | 85 | 19000 | Screw Terminal Aluminum Electrolytic Capacitors | KEMET | [9 empty] | LM | 63.5*131 | 14.5 | 23.5 | 36 | 21
ALS7(1)(2)512MF400 | 400 |  | 5100 |  |  |  | 85 | 19000 | Screw Terminal Aluminum Electrolytic Capacitors | KEMET | [9 empty] | MF | 66*105 | 14 | 22.7 | 36 | 22
ALS7(1)(2)752NF400 | 400 |  | 7500 |  |  |  | 85 | 19000 | Screw Terminal Aluminum Electrolytic Capacitors | KEMET | [9 empty] | NF | 77*105 | 16.4 | 23 | 29 | 19
ALS7(1)(2)752NJ400 | 400 |  | 7500 |  |  |  | 85 | 19000 | Screw Terminal Aluminum Electrolytic Capacitors | KEMET | [9 empty] | NJ | 77*115 | 16.7 | 23.7 | 29 | 19
ALS7(1)(2)822QH400 | 400 |  | 8200 |  |  |  | 85 | 19000 | Screw Terminal Aluminum Electrolytic Capacitors | KEMET | [9 empty] | QH | 90*98 | 18.4 | 26.4 | 26 | 17
ALS7(1)(2)912NP400 | 400 |  | 9100 |  |  |  | 85 | 19000 | Screw Terminal Aluminum Electrolytic Capacitors | KEMET | [9 empty] | NP | 77*146 | 18.8 | 26.1 | 24 | 16
ALS7(1)(2)103QM400 | 400 |  | 10000 |  |  |  | 85 | 19000 | Screw Terminal Aluminum Electrolytic Capacitors | KEMET | [9 empty] | QM | 90*131 | 21.1 | 29.8 | 22 | 14
ALS7(1)(2)113NW400 | 400 |  | 11000 |  |  |  | 85 | 19000 | Screw Terminal Aluminum Electrolytic Capacitors | KEMET | [9 empty] | NW | 77*169 | 20.7 | 28.3 | 21 | 14
ALS7(1)(2)123QP400 | 400 |  | 12000 |  |  |  | 85 | 19000 | Screw Terminal Aluminum Electrolytic Capacitors | KEMET | [9 empty] | QP | 90*146 | 23.2 | 32.1 | 19 | 12
ALS7(1)(2)133NS400 | 400 |  | 13000 |  |  |  | 85 | 19000 | Screw Terminal Aluminum Electrolytic Capacitors | KEMET | [9 empty] | NS | 77*194 | 22.1 | 29.8 | 18 | 12
ALS7(1)(2)153NT400 | 400 |  | 15000 |  |  |  | 85 | 19000 | Screw Terminal Aluminum Electrolytic Capacitors | KEMET | [9 empty] | NT | 77*220 | 23.3 | 30.6 | 16 | 12
ALS7(1)(2)153QW400 | 400 |  | 15000 |  |  |  | 85 | 19000 | Screw Terminal Aluminum Electrolytic Capacitors | KEMET | [9 empty] | QW | 90*169 | 25.8 | 34.9 | 15 | 11
ALS7(1)(2)183QS400 | 400 |  | 18000 |  |  |  | 85 | 19000 | Screw Terminal Aluminum Electrolytic Capacitors | KEMET | [9 empty] | QS | 90*194 | 27.8 | 37 | 13 | 10
ALS7(1)(2)203QT400 | 400 |  | 20000 |  |  |  | 85 | 19000 | Screw Terminal Aluminum Electrolytic Capacitors | KEMET | [9 empty] | QT | 90*220 | 29.1 | 37.9 | 12 | 9
ALS7(1)(2)431DA450 | 450 |  | 430 |  |  |  | 85 | 11000 | Screw Terminal Aluminum Electrolytic Capacitors | KEMET | [9 empty] | DA | 36*52 | 2.9 | 6.1 | 399 | 251
ALS7(1)(2)511DB450 | 450 |  | 510 |  |  |  | 85 | 11000 | Screw Terminal Aluminum Electrolytic Capacitors | KEMET | [9 empty] | DB | 36*62 | 3.2 | 6.9 | 336 | 212
ALS7(1)(2)821DE450 | 450 |  | 820 |  |  |  | 85 | 11000 | Screw Terminal Aluminum Electrolytic Capacitors | KEMET | [9 empty] | DE | 36*82 | 4.3 | 8.9 | 211 | 133
ALS7(1)(2)122DF450 | 450 |  | 1200 |  |  |  | 85 | 11000 | Screw Terminal Aluminum Electrolytic Capacitors | KEMET | [9 empty] | DF | 36*105 | 5.3 | 10.6 | 146 | 93
ALS7(1)(2)162KE450 | 450 |  | 1600 |  |  |  | 85 | 18000 | Screw Terminal Aluminum Electrolytic Capacitors | KEMET | [9 empty] | KE | 51*82 | 7 | 12.5 | 117 | 76
ALS7(1)(2)242KF450 | 450 |  | 2400 |  |  |  | 85 | 18000 | Screw Terminal Aluminum Electrolytic Capacitors | KEMET | [9 empty] | KF | 51*105 | 8.8 | 15.2 | 80 | 52
ALS7(1)(2)362QC450 | 450 |  | 3600 |  |  |  | 85 | 19000 | Screw Terminal Aluminum Electrolytic Capacitors | KEMET | [9 empty] | QC | 90*67 | 11.8 | 17.5 | 61 | 41
ALS7(1)(2)432LM450 | 450 |  | 4300 |  |  |  | 85 | 19000 | Screw Terminal Aluminum Electrolytic Capacitors | KEMET | [9 empty] | LM | 63.5*131 | 13.7 | 22.2 | 46 | 30
ALS7(1)(2)432MF450 | 450 |  | 4300 |  |  |  | 85 | 19000 | Screw Terminal Aluminum Electrolytic Capacitors | KEMET | [9 empty] | MF | 66*105 | 13.3 | 21.5 | 46 | 30
ALS7(1)(2)622NF450 | 450 |  | 6200 |  |  |  | 85 | 19000 | Screw Terminal Aluminum Electrolytic Capacitors | KEMET | [9 empty] | NF | 77*105 | 15.6 | 22.2 | 37 | 25
ALS7(1)(2)622NJ450 | 450 |  | 6200 |  |  |  | 85 | 19000 | Screw Terminal Aluminum Electrolytic Capacitors | KEMET | [9 empty] | NJ | 77*115 | 15.9 | 22.9 | 36 | 25
ALS7(1)(2)752NP450 | 450 |  | 7500 |  |  |  | 85 | 19000 | Screw Terminal Aluminum Electrolytic Capacitors | KEMET | [9 empty] | NP | 77*146 | 17.9 | 25.3 | 31 | 21
ALS7(1)(2)752QH450 | 450 |  | 7500 |  |  |  | 85 | 19000 | Screw Terminal Aluminum Electrolytic Capacitors | KEMET | [9 empty] | QH | 90*98 | 17.9 | 25.2 | 31 | 21
ALS7(1)(2)822QM450 | 450 |  | 8200 |  |  |  | 85 | 19000 | Screw Terminal Aluminum Electrolytic Capacitors | KEMET | [9 empty] | QM | 90*131 | 20 | 28.8 | 28 | 19
ALS7(1)(2)912NW450 | 450 |  | 9100 |  |  |  | 85 | 19000 | Screw Terminal Aluminum Electrolytic Capacitors | KEMET | [9 empty] | NW | 77*169 | 19.7 | 27.4 | 26 | 18
ALS7(1)(2)103QP450 | 450 |  | 10000 |  |  |  | 85 | 19000 | Screw Terminal Aluminum Electrolytic Capacitors | KEMET | [9 empty] | QP | 90*146 | 22.1 | 31.1 | 23 | 16
ALS7(1)(2)123NS450 | 450 |  | 12000 |  |  |  | 85 | 19000 | Screw Terminal Aluminum Electrolytic Capacitors | KEMET | [9 empty] | NS | 77*194 | 21.9 | 29.2 | 21 | 15
ALS7(1)(2)123NT450 | 450 |  | 12000 |  |  |  | 85 | 19000 | Screw Terminal Aluminum Electrolytic Capacitors | KEMET | [9 empty] | NT | 77*220 | 22 | 29.6 | 21 | 15
ALS7(1)(2)133QW450 | 450 |  | 13000 |  |  |  | 85 | 19000 | Screw Terminal Aluminum Electrolytic Capacitors | KEMET | [9 empty] | QW | 90*169 | 24.9 | 33.9 | 19 | 14
ALS7(1)(2)163QS450 | 450 |  | 16000 |  |  |  | 85 | 19000 | Screw Terminal Aluminum Electrolytic Capacitors | KEMET | [9 empty] | QS | 90*194 | 27.2 | 36.2 | 16 | 12
ALS7(1)(2)163QT450 | 450 |  | 16000 |  |  |  | 85 | 19000 | Screw Terminal Aluminum Electrolytic Capacitors | KEMET | [9 empty] | QT | 90*220 | 27.4 | 36.8 | 16 | 12
ALS7(1)(2)361DA500 | 500 |  | 360 |  |  |  | 85 | 11000 | Screw Terminal Aluminum Electrolytic Capacitors | KEMET | [9 empty] | DA | 36*52 | 2.6 | 5.1 | 691 | 520
ALS7(1)(2)471DB500 | 500 |  | 470 |  |  |  | 85 | 11000 | Screw Terminal Aluminum Electrolytic Capacitors | KEMET | [9 empty] | DB | 36*62 | 3.1 | 6 | 531 | 399
ALS7(1)(2)681DE500 | 500 |  | 680 |  |  |  | 85 | 11000 | Screw Terminal Aluminum Electrolytic Capacitors | KEMET | [9 empty] | DE | 36*82 | 3.9 | 7.5 | 368 | 277
ALS7(1)(2)102DF500 | 500 |  | 1000 |  |  |  | 85 | 11000 | Screw Terminal Aluminum Electrolytic Capacitors | KEMET | [9 empty] | DF | 36*105 | 4.8 | 9 | 252 | 190
ALS7(1)(2)132KE500 | 500 |  | 1300 |  |  |  | 85 | 18000 | Screw Terminal Aluminum Electrolytic Capacitors | KEMET | [9 empty] | KE | 51*82 | 6.4 | 11.1 | 203 | 154
ALS7(1)(2)202KF500 | 500 |  | 2000 |  |  |  | 85 | 18000 | Screw Terminal Aluminum Electrolytic Capacitors | KEMET | [9 empty] | KF | 51*105 | 8.1 | 13.6 | 134 | 102
ALS7(1)(2)272QC500 | 500 |  | 2700 |  |  |  | 85 | 19000 | Screw Terminal Aluminum Electrolytic Capacitors | KEMET | [9 empty] | QC | 90*67 | 11 | 16.5 | 100 | 76
ALS7(1)(2)332LM500 | 500 |  | 3300 |  |  |  | 85 | 19000 | Screw Terminal Aluminum Electrolytic Capacitors | KEMET | [9 empty] | LM | 63.5*131 | 12.6 | 20.4 | 76 | 58
ALS7(1)(2)332MF500 | 500 |  | 3300 |  |  |  | 85 | 19000 | Screw Terminal Aluminum Electrolytic Capacitors | KEMET | [9 empty] | MF | 66*105 | 12.3 | 19.7 | 77 | 58
ALS7(1)(2)472NF500 | 500 |  | 4700 |  |  |  | 85 | 19000 | Screw Terminal Aluminum Electrolytic Capacitors | KEMET | [9 empty] | NF | 77*105 | 14.5 | 21.1 | 59 | 45
ALS7(1)(2)512NJ500 | 500 |  | 5100 |  |  |  | 85 | 19000 | Screw Terminal Aluminum Electrolytic Capacitors | KEMET | [9 empty] | NJ | 77*115 | 15.2 | 21.7 | 55 | 43
ALS7(1)(2)562NP500 | 500 |  | 5600 |  |  |  | 85 | 19000 | Screw Terminal Aluminum Electrolytic Capacitors | KEMET | [9 empty] | NP | 77*146 | 16.6 | 24 | 49 | 38
ALS7(1)(2)562QH500 | 500 |  | 5600 |  |  |  | 85 | 19000 | Screw Terminal Aluminum Electrolytic Capacitors | KEMET | [9 empty] | QH | 90*98 | 16.7 | 24 | 50 | 38
ALS7(1)(2)682QM500 | 500 |  | 6800 |  |  |  | 85 | 19000 | Screw Terminal Aluminum Electrolytic Capacitors | KEMET | [9 empty] | QM | 90*131 | 19.2 | 27.3 | 41 | 32
ALS7(1)(2)752NW500 | 500 |  | 7500 |  |  |  | 85 | 19000 | Screw Terminal Aluminum Electrolytic Capacitors | KEMET | [9 empty] | NW | 77*169 | 18.9 | 26.3 | 38 | 30
ALS7(1)(2)822QP500 | 500 |  | 8200 |  |  |  | 85 | 19000 | Screw Terminal Aluminum Electrolytic Capacitors | KEMET | [9 empty] | QP | 90*146 | 21.2 | 29.7 | 35 | 27
ALS7(1)(2)912NS500 | 500 |  | 9100 |  |  |  | 85 | 19000 | Screw Terminal Aluminum Electrolytic Capacitors | KEMET | [9 empty] | NS | 77*194 | 20.5 | 27.9 | 32 | 25
ALS7(1)(2)103NT500 | 500 |  | 10000 |  |  |  | 85 | 19000 | Screw Terminal Aluminum Electrolytic Capacitors | KEMET | [9 empty] | NT | 77*220 | 21.4 | 28.7 | 30 | 24
ALS7(1)(2)103QW500 | 500 |  | 10000 |  |  |  | 85 | 19000 | Screw Terminal Aluminum Electrolytic Capacitors | KEMET | [9 empty] | QW | 90*169 | 23.5 | 32.4 | 29 | 23
ALS7(1)(2)123QS500 | 500 |  | 12000 |  |  |  | 85 | 19000 | Screw Terminal Aluminum Electrolytic Capacitors | KEMET | [9 empty] | QS | 90*194 | 25.4 | 34.6 | 24 | 19
ALS7(1)(2)133QT500 | 500 |  | 13000 |  |  |  | 85 | 19000 | Screw Terminal Aluminum Electrolytic Capacitors | KEMET | [9 empty] | QT | 90*220 | 26.5 | 35.5 | 23 | 18
ALS7(1)(2)301DA550 | 550 |  | 300 |  |  |  | 85 | 11000 | Screw Terminal Aluminum Electrolytic Capacitors | KEMET | [9 empty] | DA | 36*52 | 2.4 | 4.1 | 1474 | 1284
ALS7(1)(2)391DB550 | 550 |  | 390 |  |  |  | 85 | 11000 | Screw Terminal Aluminum Electrolytic Capacitors | KEMET | [9 empty] | DB | 36*62 | 2.8 | 4.8 | 1135 | 988
ALS7(1)(2)561DE550 | 550 |  | 560 |  |  |  | 85 | 11000 | Screw Terminal Aluminum Electrolytic Capacitors | KEMET | [9 empty] | DE | 36*82 | 3.5 | 6 | 791 | 689
ALS7(1)(2)821DF550 | 550 |  | 820 |  |  |  | 85 | 11000 | Screw Terminal Aluminum Electrolytic Capacitors | KEMET | [9 empty] | DF | 36*105 | 4.4 | 7.3 | 542 | 473
ALS7(1)(2)122KE550 | 550 |  | 1200 |  |  |  | 85 | 18000 | Screw Terminal Aluminum Electrolytic Capacitors | KEMET | [9 empty] | KE | 51*82 | 6.1 | 9.7 | 385 | 336
ALS7(1)(2)162KF550 | 550 |  | 1600 |  |  |  | 85 | 18000 | Screw Terminal Aluminum Electrolytic Capacitors | KEMET | [9 empty] | KF | 51*105 | 7.3 | 11.5 | 289 | 252
ALS7(1)(2)242QC550 | 550 |  | 2400 |  |  |  | 85 | 19000 | Screw Terminal Aluminum Electrolytic Capacitors | KEMET | [9 empty] | QC | 90*67 | 10.3 | 14.8 | 191 | 167
ALS7(1)(2)272LM550 | 550 |  | 2700 |  |  |  | 85 | 19000 | Screw Terminal Aluminum Electrolytic Capacitors | KEMET | [9 empty] | LM | 63.5*131 | 11.4 | 17.5 | 161 | 140
ALS7(1)(2)272MF550 | 550 |  | 2700 |  |  |  | 85 | 19000 | Screw Terminal Aluminum Electrolytic Capacitors | KEMET | [9 empty] | MF | 66*105 | 11.1 | 17 | 162 | 140
ALS7(1)(2)392NF550 | 550 |  | 3900 |  |  |  | 85 | 19000 | Screw Terminal Aluminum Electrolytic Capacitors | KEMET | [9 empty] | NF | 77*105 | 13.4 | 19 | 118 | 103
ALS7(1)(2)432NJ550 | 550 |  | 4300 |  |  |  | 85 | 19000 | Screw Terminal Aluminum Electrolytic Capacitors | KEMET | [9 empty] | NJ | 77*115 | 14.2 | 19.8 | 108 | 95
ALS7(1)(2)472QH550 | 550 |  | 4700 |  |  |  | 85 | 19000 | Screw Terminal Aluminum Electrolytic Capacitors | KEMET | [9 empty] | QH | 90*98 | 15.5 | 21.8 | 98 | 86
ALS7(1)(2)512NP550 | 550 |  | 5100 |  |  |  | 85 | 19000 | Screw Terminal Aluminum Electrolytic Capacitors | KEMET | [9 empty] | NP | 77*146 | 15.9 | 22 | 92 | 80
ALS7(1)(2)562QM550 | 550 |  | 5600 |  |  |  | 85 | 19000 | Screw Terminal Aluminum Electrolytic Capacitors | KEMET | [9 empty] | QM | 90*131 | 17.8 | 24.8 | 83 | 72
ALS7(1)(2)622NW550 | 550 |  | 6200 |  |  |  | 85 | 19000 | Screw Terminal Aluminum Electrolytic Capacitors | KEMET | [9 empty] | NW | 77*169 | 17.6 | 24 | 76 | 66
ALS7(1)(2)682QP550 | 550 |  | 6800 |  |  |  | 85 | 19000 | Screw Terminal Aluminum Electrolytic Capacitors | KEMET | [9 empty] | QP | 90*146 | 19.7 | 27.1 | 69 | 60
ALS7(1)(2)752NS550 | 550 |  | 7500 |  |  |  | 85 | 19000 | Screw Terminal Aluminum Electrolytic Capacitors | KEMET | [9 empty] | NS | 77*194 | 19.1 | 25.7 | 63 | 55
ALS7(1)(2)822NT550 | 550 |  | 8200 |  |  |  | 85 | 19000 | Screw Terminal Aluminum Electrolytic Capacitors | KEMET | [9 empty] | NT | 77*220 | 19.9 | 26.5 | 58 | 51
ALS7(1)(2)822QW550 | 550 |  | 8200 |  |  |  | 85 | 19000 | Screw Terminal Aluminum Electrolytic Capacitors | KEMET | [9 empty] | QW | 90*169 | 21.7 | 29.7 | 57 | 50
ALS7(1)(2)113QS550 | 550 |  | 11000 |  |  |  | 85 | 19000 | Screw Terminal Aluminum Electrolytic Capacitors | KEMET | [9 empty] | QS | 90*194 | 24.7 | 32.5 | 44 | 39
ALS7(1)(2)113QT550 | 550 |  | 11000 |  |  |  | 85 | 19000 | Screw Terminal Aluminum Electrolytic Capacitors | KEMET | [9 empty] | QT | 90*220 | 24.9 | 33 | 44 | 38
ALS7(1)(2)181DA600 | 600 |  | 180 |  |  |  | 85 | 11000 | Screw Terminal Aluminum Electrolytic Capacitors | KEMET | [9 empty] | DA | 36*52 | 2.3 | 5 | 710 | 490
ALS7(1)(2)221DB600 | 600 |  | 220 |  |  |  | 85 | 11000 | Screw Terminal Aluminum Electrolytic Capacitors | KEMET | [9 empty] | DB | 36*62 | 2.6 | 5.8 | 580 | 374
ALS7(1)(2)361DE600 | 600 |  | 360 |  |  |  | 85 | 11000 | Screw Terminal Aluminum Electrolytic Capacitors | KEMET | [9 empty] | DE | 36*82 | 3.5 | 7.9 | 358 | 246
ALS7(1)(2)511DF600 | 600 |  | 510 |  |  |  | 85 | 11000 | Screw Terminal Aluminum Electrolytic Capacitors | KEMET | [9 empty] | DF | 36*105 | 4.2 | 9 | 254 | 164
ALS7(1)(2)751KE600 | 600 |  | 750 |  |  |  | 85 | 18000 | Screw Terminal Aluminum Electrolytic Capacitors | KEMET | [9 empty] | KE | 51*82 | 6.1 | 11.5 | 182 | 120
ALS7(1)(2)102KF600 | 600 |  | 1000 |  |  |  | 85 | 18000 | Screw Terminal Aluminum Electrolytic Capacitors | KEMET | [9 empty] | KF | 51*105 | 7.3 | 13.8 | 136 | 94
ALS7(1)(2)162QC600 | 600 |  | 1600 |  |  |  | 85 | 19000 | Screw Terminal Aluminum Electrolytic Capacitors | KEMET | [9 empty] | QC | 90*67 | 10.3 | 16.7 | 94 | 64
ALS7(1)(2)182LM600 | 600 |  | 1800 |  |  |  | 85 | 19000 | Screw Terminal Aluminum Electrolytic Capacitors | KEMET | [9 empty] | LM | 63.5*131 | 11.4 | 20.4 | 78 | 52
ALS7(1)(2)182MF600 | 600 |  | 1800 |  |  |  | 85 | 19000 | Screw Terminal Aluminum Electrolytic Capacitors | KEMET | [9 empty] | MF | 66*105 | 11.2 | 19.9 | 78 | 52
ALS7(1)(2)242NF600 | 600 |  | 2400 |  |  |  | 85 | 19000 | Screw Terminal Aluminum Electrolytic Capacitors | KEMET | [9 empty] | NF | 77*105 | 13.1 | 21.4 | 62 | 42
ALS7(1)(2)272NJ600 | 600 |  | 2700 |  |  |  | 85 | 19000 | Screw Terminal Aluminum Electrolytic Capacitors | KEMET | [9 empty] | NJ | 77*115 | 13.9 | 22 | 57 | 39
ALS7(1)(2)332NP600 | 600 |  | 3300 |  |  |  | 85 | 19000 | Screw Terminal Aluminum Electrolytic Capacitors | KEMET | [9 empty] | NP | 77*146 | 15.7 | 24.4 | 47 | 33
ALS7(1)(2)332QH600 | 600 |  | 3300 |  |  |  | 85 | 19000 | Screw Terminal Aluminum Electrolytic Capacitors | KEMET | [9 empty] | QH | 90*98 | 15.7 | 24.3 | 47 | 33
ALS7(1)(2)392QM600 | 600 |  | 3900 |  |  |  | 85 | 19000 | Screw Terminal Aluminum Electrolytic Capacitors | KEMET | [9 empty] | QM | 90*131 | 18.1 | 27.7 | 40 | 28
ALS7(1)(2)432NW600 | 600 |  | 4300 |  |  |  | 85 | 19000 | Screw Terminal Aluminum Electrolytic Capacitors | KEMET | [9 empty] | NW | 77*169 | 17.9 | 26.6 | 37 | 26
ALS7(1)(2)432QP600 | 600 |  | 4300 |  |  |  | 85 | 19000 | Screw Terminal Aluminum Electrolytic Capacitors | KEMET | [9 empty] | QP | 90*146 | 19.5 | 30.2 | 36 | 25
ALS7(1)(2)512NS600 | 600 |  | 5100 |  |  |  | 85 | 19000 | Screw Terminal Aluminum Electrolytic Capacitors | KEMET | [9 empty] | NS | 77*194 | 19.2 | 28.3 | 32 | 23
ALS7(1)(2)562NT600 | 600 |  | 5600 |  |  |  | 85 | 19000 | Screw Terminal Aluminum Electrolytic Capacitors | KEMET | [9 empty] | NT | 77*220 | 20.1 | 29 | 30 | 21
ALS7(1)(2)562QW600 | 600 |  | 5600 |  |  |  | 85 | 19000 | Screw Terminal Aluminum Electrolytic Capacitors | KEMET | [9 empty] | QW | 90*169 | 21.9 | 32.8 | 29 | 20
ALS7(1)(2)682QS600 | 600 |  | 6800 |  |  |  | 85 | 19000 | Screw Terminal Aluminum Electrolytic Capacitors | KEMET | [9 empty] | QS | 90*194 | 24.3 | 35.5 | 24 | 17
ALS7(1)(2)752QT600 | 600 |  | 7500 |  |  |  | 85 | 19000 | Screw Terminal Aluminum Electrolytic Capacitors | KEMET | [9 empty] | QT | 90*220 | 25.2 | 36.1 | 22 | 16
ALS7(1)(2)181DA630 | 630 |  | 180 |  |  |  | 85 | 11000 | Screw Terminal Aluminum Electrolytic Capacitors | KEMET | [9 empty] | DA | 36*52 | 2.3 | 5 | 726 | 500
ALS7(1)(2)221DB630 | 630 |  | 220 |  |  |  | 85 | 11000 | Screw Terminal Aluminum Electrolytic Capacitors | KEMET | [9 empty] | DB | 36*62 | 2.6 | 5.8 | 595 | 409
ALS7(1)(2)331DE630 | 630 |  | 330 |  |  |  | 85 | 11000 | Screw Terminal Aluminum Electrolytic Capacitors | KEMET | [9 empty] | DE | 36*82 | 3.4 | 7.3 | 398 | 274
ALS7(1)(2)471DF630 | 630 |  | 470 |  |  |  | 85 | 11000 | Screw Terminal Aluminum Electrolytic Capacitors | KEMET | [9 empty] | DF | 36*105 | 4.1 | 8.7 | 281 | 193
ALS7(1)(2)681KE630 | 630 |  | 680 |  |  |  | 85 | 18000 | Screw Terminal Aluminum Electrolytic Capacitors | KEMET | [9 empty] | KE | 51*82 | 5.8 | 11.3 | 204 | 141
ALS7(1)(2)102KF630 | 630 |  | 1000 |  |  |  | 85 | 18000 | Screw Terminal Aluminum Electrolytic Capacitors | KEMET | [9 empty] | KF | 51*105 | 7.3 | 13.8 | 140 | 97
ALS7(1)(2)162QC630 | 630 |  | 1600 |  |  |  | 85 | 19000 | Screw Terminal Aluminum Electrolytic Capacitors | KEMET | [9 empty] | QC | 90*67 | 10 | 16.9 | 102 | 70
ALS7(1)(2)182LM630 | 630 |  | 1800 |  |  |  | 85 | 19000 | Screw Terminal Aluminum Electrolytic Capacitors | KEMET | [9 empty] | LM | 63.5*131 | 11 | 20.5 | 84 | 57
ALS7(1)(2)202MF630 | 630 |  | 2000 |  |  |  | 85 | 19000 | Screw Terminal Aluminum Electrolytic Capacitors | KEMET | [9 empty] | MF | 66*105 | 11.2 | 20 | 77 | 53
ALS7(1)(2)272NF630 | 630 |  | 2700 |  |  |  | 85 | 19000 | Screw Terminal Aluminum Electrolytic Capacitors | KEMET | [9 empty] | NF | 77*105 | 13.2 | 21.6 | 61 | 42
ALS7(1)(2)272NJ630 | 630 |  | 2700 |  |  |  | 85 | 19000 | Screw Terminal Aluminum Electrolytic Capacitors | KEMET | [9 empty] | NJ | 77*115 | 13.5 | 22.2 | 61 | 42
ALS7(1)(2)332NP630 | 630 |  | 3300 |  |  |  | 85 | 19000 | Screw Terminal Aluminum Electrolytic Capacitors | KEMET | [9 empty] | NP | 77*146 | 15.4 | 24.7 | 51 | 35
ALS7(1)(2)332QH630 | 630 |  | 3300 |  |  |  | 85 | 19000 | Screw Terminal Aluminum Electrolytic Capacitors | KEMET | [9 empty] | QH | 90*98 | 15.3 | 24.5 | 51 | 35
ALS7(1)(2)392QM630 | 630 |  | 3900 |  |  |  | 85 | 19000 | Screw Terminal Aluminum Electrolytic Capacitors | KEMET | [9 empty] | QM | 90*131 | 17.6 | 28 | 43 | 30
ALS7(1)(2)432NW630 | 630 |  | 4300 |  |  |  | 85 | 19000 | Screw Terminal Aluminum Electrolytic Capacitors | KEMET | [9 empty] | NW | 77*169 | 17.4 | 26.9 | 40 | 28
ALS7(1)(2)472QP630 | 630 |  | 4700 |  |  |  | 85 | 19000 | Screw Terminal Aluminum Electrolytic Capacitors | KEMET | [9 empty] | QP | 90*146 | 19.4 | 30.3 | 36 | 25
ALS7(1)(2)512NS630 | 630 |  | 5100 |  |  |  | 85 | 19000 | Screw Terminal Aluminum Electrolytic Capacitors | KEMET | [9 empty] | NS | 77*194 | 18.9 | 28.8 | 34 | 24
ALS7(1)(2)562NT630 | 630 |  | 5600 |  |  |  | 85 | 19000 | Screw Terminal Aluminum Electrolytic Capacitors | KEMET | [9 empty] | NT | 77*220 | 19.7 | 29.3 | 32 | 22
ALS7(1)(2)562QW630 | 630 |  | 5600 |  |  |  | 85 | 19000 | Screw Terminal Aluminum Electrolytic Capacitors | KEMET | [9 empty] | QW | 90*169 | 21.5 | 33.3 | 31 | 21
ALS7(1)(2)752QS630 | 630 |  | 7500 |  |  |  | 85 | 19000 | Screw Terminal Aluminum Electrolytic Capacitors | KEMET | [9 empty] | QS | 90*194 | 24.3 | 35.6 | 24 | 17
ALS7(1)(2)752QT630 | 630 |  | 7500 |  |  |  | 85 | 19000 | Screw Terminal Aluminum Electrolytic Capacitors | KEMET | [9 empty] | QT | 90*220 | 24.7 | 36.5 | 24 | 17
ALV70(1)510CB700 | 700 |  | 51 |  |  |  | 85 | 2000 | Snap-In Aluminum Electrolytic Capacitors | KEMET | [9 empty] | CB | 30*30 | 0.53 | 0.64 | 11164 | 10400
ALV70(1)680CC700 | 700 |  | 68 |  |  |  | 85 | 2000 | Snap-In Aluminum Electrolytic Capacitors | KEMET | [9 empty] | CC | 30*35 | 0.64 | 0.77 | 8374 | 7802
ALV70(1)820CD700 | 700 |  | 82 |  |  |  | 85 | 2000 | Snap-In Aluminum Electrolytic Capacitors | KEMET | [9 empty] | CD | 30*40 | 0.73 | 0.88 | 6945 | 6470
ALV70(1)910CE700 | 700 |  | 91 |  |  |  | 85 | 2000 | Snap-In Aluminum Electrolytic Capacitors | KEMET | [9 empty] | CE | 30*45 | 0.79 | 0.94 | 6258 | 5830
ALV70(1)111CF700 | 700 |  | 110 |  |  |  | 85 | 2000 | Snap-In Aluminum Electrolytic Capacitors | KEMET | [9 empty] | CF | 30*50 | 0.91 | 1.09 | 5178 | 4824
ALV70(1)910DC700 | 700 |  | 91 |  |  |  | 85 | 2000 | Snap-In Aluminum Electrolytic Capacitors | KEMET | [9 empty] | DC | 35*35 | 0.82 | 0.99 | 6262 | 5834
ALV70(1)111DD700 | 700 |  | 110 |  |  |  | 85 | 2000 | Snap-In Aluminum Electrolytic Capacitors | KEMET | [9 empty] | DD | 35*40 | 0.93 | 1.12 | 5181 | 4827
ALV70(1)131DE700 | 700 |  | 130 |  |  |  | 85 | 2000 | Snap-In Aluminum Electrolytic Capacitors | KEMET | [9 empty] | DE | 35*45 | 1.04 | 1.25 | 4384 | 4085
ALV70(1)151DF700 | 700 |  | 150 |  |  |  | 85 | 2000 | Snap-In Aluminum Electrolytic Capacitors | KEMET | [9 empty] | DF | 35*50 | 1.14 | 1.37 | 3800 | 3540
ALV70(1)181DG700 | 700 |  | 180 |  |  |  | 85 | 2000 | Snap-In Aluminum Electrolytic Capacitors | KEMET | [9 empty] | DG | 35*55 | 1.28 | 1.54 | 3168 | 2951
ALV70(1)201DH700 | 700 |  | 200 |  |  |  | 85 | 2000 | Snap-In Aluminum Electrolytic Capacitors | KEMET | [9 empty] | DH | 35*60 | 1.38 | 1.65 | 2851 | 2657
ALV70(1)271DL700 | 700 |  | 270 |  |  |  | 85 | 2000 | Snap-In Aluminum Electrolytic Capacitors | KEMET | [9 empty] | DL | 35*80 | 1.66 | 2 | 2113 | 1969
ALV70(1)470CB750 | 750 |  | 47 |  |  |  | 85 | 2000 | Snap-In Aluminum Electrolytic Capacitors | KEMET | [9 empty] | CB | 30*30 | 0.52 | 0.63 | 11507 | 10685
ALV70(1)620CC750 | 750 |  | 62 |  |  |  | 85 | 2000 | Snap-In Aluminum Electrolytic Capacitors | KEMET | [9 empty] | CC | 30*35 | 0.63 | 0.76 | 8724 | 8101
ALV70(1)750CD750 | 750 |  | 75 |  |  |  | 85 | 2000 | Snap-In Aluminum Electrolytic Capacitors | KEMET | [9 empty] | CD | 30*40 | 0.71 | 0.86 | 7212 | 6697
ALV70(1)820CE750 | 750 |  | 82 |  |  |  | 85 | 2000 | Snap-In Aluminum Electrolytic Capacitors | KEMET | [9 empty] | CE | 30*45 | 0.76 | 0.92 | 6596 | 6125
ALV70(1)101CF750 | 750 |  | 100 |  |  |  | 85 | 2000 | Snap-In Aluminum Electrolytic Capacitors | KEMET | [9 empty] | CF | 30*50 | 0.86 | 1.04 | 5410 | 5024
ALV70(1)820DC750 | 750 |  | 82 |  |  |  | 85 | 2000 | Snap-In Aluminum Electrolytic Capacitors | KEMET | [9 empty] | DC | 35*35 | 0.79 | 0.96 | 6600 | 6129
ALV70(1)101DD750 | 750 |  | 100 |  |  |  | 85 | 2000 | Snap-In Aluminum Electrolytic Capacitors | KEMET | [9 empty] | DD | 35*40 | 0.9 | 1.09 | 5413 | 5026
ALV70(1)121DE750 | 750 |  | 120 |  |  |  | 85 | 2000 | Snap-In Aluminum Electrolytic Capacitors | KEMET | [9 empty] | DE | 35*45 | 1.02 | 1.23 | 4511 | 4189
ALV70(1)131DF750 | 750 |  | 130 |  |  |  | 85 | 2000 | Snap-In Aluminum Electrolytic Capacitors | KEMET | [9 empty] | DF | 35*50 | 1.07 | 1.3 | 4164 | 3866
ALV70(1)161DG750 | 750 |  | 160 |  |  |  | 85 | 2000 | Snap-In Aluminum Electrolytic Capacitors | KEMET | [9 empty] | DG | 35*55 | 1.23 | 1.49 | 3384 | 3143
ALV70(1)181DH750 | 750 |  | 180 |  |  |  | 85 | 2000 | Snap-In Aluminum Electrolytic Capacitors | KEMET | [9 empty] | DH | 35*60 | 1.32 | 1.6 | 3009 | 2794
ALV70(1)241DL750 | 750 |  | 240 |  |  |  | 85 | 2000 | Snap-In Aluminum Electrolytic Capacitors | KEMET | [9 empty] | DL | 35*80 | 1.58 | 1.91 | 2258 | 2097
ELD109M010AQ1(1) | 10 | 13 | 10000 |  |  | 2000 | 105 | 3000 | Snap-In Aluminum Electrolytic Capacitors | KEMET |  |  | 55 | [17 empty] | 0.073 | [7 empty] | 1.8
ELD129M010AQ2(1) | 10 | 13 | 12000 |  |  | 2400 | 105 | 3000 | Snap-In Aluminum Electrolytic Capacitors | KEMET |  |  | 55 | [17 empty] | 0.061 | [7 empty] | 2.05
ELD129M010AR1(1) | 10 | 13 | 12000 |  |  | 2400 | 105 | 3000 | Snap-In Aluminum Electrolytic Capacitors | KEMET |  |  | 55 | [17 empty] | 0.061 | [7 empty] | 2.05
ELD159M010AQ3(1) | 10 | 13 | 15000 |  |  | 3000 | 105 | 3000 | Snap-In Aluminum Electrolytic Capacitors | KEMET |  |  | 55 | [17 empty] | 0.049 | [7 empty] | 2.45
ELD159M010AR2(1) | 10 | 13 | 15000 |  |  | 3000 | 105 | 3000 | Snap-In Aluminum Electrolytic Capacitors | KEMET |  |  | 55 | [17 empty] | 0.049 | [7 empty] | 2.45
ELD159M010AS1(1) | 10 | 13 | 15000 |  |  | 3000 | 105 | 3000 | Snap-In Aluminum Electrolytic Capacitors | KEMET |  |  | 55 | [17 empty] | 0.049 | [7 empty] | 2.55
ELD189M010AQ4(1) | 10 | 13 | 18000 |  |  | 3000 | 105 | 3000 | Snap-In Aluminum Electrolytic Capacitors | KEMET |  |  | 55 | [17 empty] | 0.041 | [7 empty] | 2.94
ELD189M010AR2(1) | 10 | 13 | 18000 |  |  | 3000 | 105 | 3000 | Snap-In Aluminum Electrolytic Capacitors | KEMET |  |  | 55 | [17 empty] | 0.041 | [7 empty] | 2.8
ELD189M010AS2(1) | 10 | 13 | 18000 |  |  | 3000 | 105 | 3000 | Snap-In Aluminum Electrolytic Capacitors | KEMET |  |  | 55 | [17 empty] | 0.041 | [7 empty] | 3.11
ELD229M010AQ5(1) | 10 | 13 | 22000 |  |  | 3000 | 105 | 3000 | Snap-In Aluminum Electrolytic Capacitors | KEMET |  |  | 55 | [17 empty] | 0.033 | [7 empty] | 3.24
ELD229M010AR3(1) | 10 | 13 | 22000 |  |  | 3000 | 105 | 3000 | Snap-In Aluminum Electrolytic Capacitors | KEMET |  |  | 55 | [17 empty] | 0.033 | [7 empty] | 3.15
ELD229M010AS2(1) | 10 | 13 | 22000 |  |  | 3000 | 105 | 3000 | Snap-In Aluminum Electrolytic Capacitors | KEMET |  |  | 55 | [17 empty] | 0.033 | [7 empty] | 3.28
ELD229M010AT1(1) | 10 | 13 | 22000 |  |  | 3000 | 105 | 3000 | Snap-In Aluminum Electrolytic Capacitors | KEMET |  |  | 55 | [17 empty] | 0.033 | [7 empty] | 3.37
ELD279M010AR4(1) | 10 | 13 | 27000 |  |  | 3000 | 105 | 3000 | Snap-In Aluminum Electrolytic Capacitors | KEMET |  |  | 55 | [17 empty] | 0.027 | [7 empty] | 3.5
ELD279M010AS3(1) | 10 | 13 | 27000 |  |  | 3000 | 105 | 3000 | Snap-In Aluminum Electrolytic Capacitors | KEMET |  |  | 55 | [17 empty] | 0.027 | [7 empty] | 3.67
ELD279M010AT2(1) | 10 | 13 | 27000 |  |  | 3000 | 105 | 3000 | Snap-In Aluminum Electrolytic Capacitors | KEMET |  |  | 55 | [17 empty] | 0.027 | [7 empty] | 3.78
ELD339M010AR5(1) | 10 | 13 | 33000 |  |  | 3000 | 105 | 3000 | Snap-In Aluminum Electrolytic Capacitors | KEMET |  |  | 55 | [17 empty] | 0.022 | [7 empty] | 4
ELD339M010AS4(1) | 10 | 13 | 33000 |  |  | 3000 | 105 | 3000 | Snap-In Aluminum Electrolytic Capacitors | KEMET |  |  | 55 | [17 empty] | 0.022 | [7 empty] | 4.2
ELD339M010AT2(1) | 10 | 13 | 33000 |  |  | 3000 | 105 | 3000 | Snap-In Aluminum Electrolytic Capacitors | KEMET |  |  | 55 | [17 empty] | 0.022 | [7 empty] | 4.08
ELD399M010AR6(1) | 10 | 13 | 39000 |  |  | 3000 | 105 | 3000 | Snap-In Aluminum Electrolytic Capacitors | KEMET |  |  | 55 | [17 empty] | 0.019 | [7 empty] | 4.45
ELD399M010AS5(1) | 10 | 13 | 39000 |  |  | 3000 | 105 | 3000 | Snap-In Aluminum Electrolytic Capacitors | KEMET |  |  | 55 | [17 empty] | 0.019 | [7 empty] | 4.67
ELD399M010AT3(1) | 10 | 13 | 39000 |  |  | 3000 | 105 | 3000 | Snap-In Aluminum Electrolytic Capacitors | KEMET |  |  | 55 | [17 empty] | 0.019 | [7 empty] | 4.63
ELD479M010AT4(1) | 10 | 13 | 47000 |  |  | 3000 | 105 | 3000 | Snap-In Aluminum Electrolytic Capacitors | KEMET |  |  | 55 | [17 empty] | 0.016 | [7 empty] | 4.9
ELD569M010AT5(1) | 10 | 13 | 56000 |  |  | 3000 | 105 | 3000 | Snap-In Aluminum Electrolytic Capacitors | KEMET |  |  | 55 | [17 empty] | 0.013 | [7 empty] | 5.5
ELD689M010AT6(1) | 10 | 13 | 68000 |  |  | 3000 | 105 | 3000 | Snap-In Aluminum Electrolytic Capacitors | KEMET |  |  | 55 | [17 empty] | 0.011 | [7 empty] | 6.05
ELD688M016AQ1(1) | 16 | 20 | 6800 |  |  | 2200 | 105 | 3000 | Snap-In Aluminum Electrolytic Capacitors | KEMET |  |  | 55 | [17 empty] | 0.107 | [7 empty] | 1.8
ELD828M016AQ2(1) | 16 | 20 | 8200 |  |  | 2600 | 105 | 3000 | Snap-In Aluminum Electrolytic Capacitors | KEMET |  |  | 55 | [17 empty] | 0.089 | [7 empty] | 2.05
ELD828M016AR1(1) | 16 | 20 | 8200 |  |  | 2600 | 105 | 3000 | Snap-In Aluminum Electrolytic Capacitors | KEMET |  |  | 55 | [17 empty] | 0.089 | [7 empty] | 2.05
ELD109M016AQ3(1) | 16 | 20 | 10000 |  |  | 3000 | 105 | 3000 | Snap-In Aluminum Electrolytic Capacitors | KEMET |  |  | 55 | [17 empty] | 0.073 | [7 empty] | 2.45
ELD109M016AR2(1) | 16 | 20 | 10000 |  |  | 3000 | 105 | 3000 | Snap-In Aluminum Electrolytic Capacitors | KEMET |  |  | 55 | [17 empty] | 0.073 | [7 empty] | 2.45
ELD129M016AQ4(1) | 16 | 20 | 12000 |  |  | 3000 | 105 | 3000 | Snap-In Aluminum Electrolytic Capacitors | KEMET |  |  | 55 | [17 empty] | 0.061 | [7 empty] | 2.73
ELD129M016AR2(1) | 16 | 20 | 12000 |  |  | 3000 | 105 | 3000 | Snap-In Aluminum Electrolytic Capacitors | KEMET |  |  | 55 | [17 empty] | 0.061 | [7 empty] | 2.6
ELD129M016AS1(1) | 16 | 20 | 12000 |  |  | 3000 | 105 | 3000 | Snap-In Aluminum Electrolytic Capacitors | KEMET |  |  | 55 | [17 empty] | 0.061 | [7 empty] | 2.68
ELD159M016AQ5(1) | 16 | 20 | 15000 |  |  | 3000 | 105 | 3000 | Snap-In Aluminum Electrolytic Capacitors | KEMET |  |  | 55 | [17 empty] | 0.049 | [7 empty] | 2.99
ELD159M016AR3(1) | 16 | 20 | 15000 |  |  | 3000 | 105 | 3000 | Snap-In Aluminum Electrolytic Capacitors | KEMET |  |  | 55 | [17 empty] | 0.049 | [7 empty] | 2.9
ELD159M016AS2(1) | 16 | 20 | 15000 |  |  | 3000 | 105 | 3000 | Snap-In Aluminum Electrolytic Capacitors | KEMET |  |  | 55 | [17 empty] | 0.049 | [7 empty] | 3.02
ELD189M016AQ6(1) | 16 | 20 | 18000 |  |  | 3000 | 105 | 3000 | Snap-In Aluminum Electrolytic Capacitors | KEMET |  |  | 55 | [17 empty] | 0.041 | [7 empty] | 3.43
ELD189M016AR4(1) | 16 | 20 | 18000 |  |  | 3000 | 105 | 3000 | Snap-In Aluminum Electrolytic Capacitors | KEMET |  |  | 55 | [17 empty] | 0.041 | [7 empty] | 3.33
ELD189M016AS2(1) | 16 | 20 | 18000 |  |  | 3000 | 105 | 3000 | Snap-In Aluminum Electrolytic Capacitors | KEMET |  |  | 55 | [17 empty] | 0.041 | [7 empty] | 3.3
ELD189M016AT1(1) | 16 | 20 | 18000 |  |  | 3000 | 105 | 3000 | Snap-In Aluminum Electrolytic Capacitors | KEMET |  |  | 55 | [17 empty] | 0.041 | [7 empty] | 3.37
ELD229M016AR5(1) | 16 | 20 | 22000 |  |  | 3000 | 105 | 3000 | Snap-In Aluminum Electrolytic Capacitors | KEMET |  |  | 55 | [17 empty] | 0.033 | [7 empty] | 3.7
ELD229M016AS3(1) | 16 | 20 | 22000 |  |  | 3000 | 105 | 3000 | Snap-In Aluminum Electrolytic Capacitors | KEMET |  |  | 55 | [17 empty] | 0.033 | [7 empty] | 3.7
ELD229M016AT2(1) | 16 | 20 | 22000 |  |  | 3000 | 105 | 3000 | Snap-In Aluminum Electrolytic Capacitors | KEMET |  |  | 55 | [17 empty] | 0.033 | [7 empty] | 3.81
ELD279M016AS4(1) | 16 | 20 | 27000 |  |  | 3000 | 105 | 3000 | Snap-In Aluminum Electrolytic Capacitors | KEMET |  |  | 55 | [17 empty] | 0.027 | [7 empty] | 4.15
ELD279M016AT3(1) | 16 | 20 | 27000 |  |  | 3000 | 105 | 3000 | Snap-In Aluminum Electrolytic Capacitors | KEMET |  |  | 55 | [17 empty] | 0.027 | [7 empty] | 4.27
ELD339M016AS6(1) | 16 | 20 | 33000 |  |  | 3000 | 105 | 3000 | Snap-In Aluminum Electrolytic Capacitors | KEMET |  |  | 55 | [17 empty] | 0.022 | [7 empty] | 4.65
ELD339M016AT4(1) | 16 | 20 | 33000 |  |  | 3000 | 105 | 3000 | Snap-In Aluminum Electrolytic Capacitors | KEMET |  |  | 55 | [17 empty] | 0.022 | [7 empty] | 4.65
ELD399M016AT5(1) | 16 | 20 | 39000 |  |  | 3000 | 105 | 3000 | Snap-In Aluminum Electrolytic Capacitors | KEMET |  |  | 55 | [17 empty] | 0.019 | [7 empty] | 5.25
ELD479M016AT6(1) | 16 | 20 | 47000 |  |  | 3000 | 105 | 3000 | Snap-In Aluminum Electrolytic Capacitors | KEMET |  |  | 55 | [17 empty] | 0.016 | [7 empty] | 5.8
ELD398M025AQ1(1) | 25 | 32 | 3900 |  |  | 2000 | 105 | 3000 | Snap-In Aluminum Electrolytic Capacitors | KEMET |  |  | 45 | [17 empty] | 0.153 | [7 empty] | 1.5
ELD478M025AQ2(1) | 25 | 32 | 4700 |  |  | 2400 | 105 | 3000 | Snap-In Aluminum Electrolytic Capacitors | KEMET |  |  | 45 | [17 empty] | 0.127 | [7 empty] | 1.8
ELD568M025AQ2(1) | 25 | 32 | 5600 |  |  | 2800 | 105 | 3000 | Snap-In Aluminum Electrolytic Capacitors | KEMET |  |  | 45 | [17 empty] | 0.107 | [7 empty] | 1.95
ELD568M025AR1(1) | 25 | 32 | 5600 |  |  | 2800 | 105 | 3000 | Snap-In Aluminum Electrolytic Capacitors | KEMET |  |  | 45 | [17 empty] | 0.107 | [7 empty] | 1.95
ELD688M025AQ3(1) | 25 | 32 | 6800 |  |  | 3000 | 105 | 3000 | Snap-In Aluminum Electrolytic Capacitors | KEMET |  |  | 45 | [17 empty] | 0.088 | [7 empty] | 2.2
ELD688M025AR2(1) | 25 | 32 | 6800 |  |  | 3000 | 105 | 3000 | Snap-In Aluminum Electrolytic Capacitors | KEMET |  |  | 45 | [17 empty] | 0.088 | [7 empty] | 2.2
ELD828M025AQ4(1) | 25 | 32 | 8200 |  |  | 3000 | 105 | 3000 | Snap-In Aluminum Electrolytic Capacitors | KEMET |  |  | 45 | [17 empty] | 0.073 | [7 empty] | 2.47
ELD828M025AR3(1) | 25 | 32 | 8200 |  |  | 3000 | 105 | 3000 | Snap-In Aluminum Electrolytic Capacitors | KEMET |  |  | 45 | [17 empty] | 0.073 | [7 empty] | 2.5
ELD828M025AS1(1) | 25 | 32 | 8200 |  |  | 3000 | 105 | 3000 | Snap-In Aluminum Electrolytic Capacitors | KEMET |  |  | 45 | [17 empty] | 0.073 | [7 empty] | 2.45
ELD109M025AQ5(1) | 25 | 32 | 10000 |  |  | 3000 | 105 | 3000 | Snap-In Aluminum Electrolytic Capacitors | KEMET |  |  | 45 | [17 empty] | 0.06 | [7 empty] | 2.75
ELD109M025AR4(1) | 25 | 32 | 10000 |  |  | 3000 | 105 | 3000 | Snap-In Aluminum Electrolytic Capacitors | KEMET |  |  | 45 | [17 empty] | 0.06 | [7 empty] | 2.8
ELD109M025AS2(1) | 25 | 32 | 10000 |  |  | 3000 | 105 | 3000 | Snap-In Aluminum Electrolytic Capacitors | KEMET |  |  | 45 | [17 empty] | 0.06 | [7 empty] | 2.75
ELD129M025AQ6(1) | 25 | 32 | 12000 |  |  | 3000 | 105 | 3000 | Snap-In Aluminum Electrolytic Capacitors | KEMET |  |  | 45 | [17 empty] | 0.05 | [7 empty] | 3.13
ELD129M025AR5(1) | 25 | 32 | 12000 |  |  | 3000 | 105 | 3000 | Snap-In Aluminum Electrolytic Capacitors | KEMET |  |  | 45 | [17 empty] | 0.05 | [7 empty] | 3.22
ELD129M025AS3(1) | 25 | 32 | 12000 |  |  | 3000 | 105 | 3000 | Snap-In Aluminum Electrolytic Capacitors | KEMET |  |  | 45 | [17 empty] | 0.05 | [7 empty] | 3.19
ELD129M025AT1(1) | 25 | 32 | 12000 |  |  | 3000 | 105 | 3000 | Snap-In Aluminum Electrolytic Capacitors | KEMET |  |  | 45 | [17 empty] | 0.05 | [7 empty] | 3.1
ELD159M025AR6(1) | 25 | 32 | 15000 |  |  | 3000 | 105 | 3000 | Snap-In Aluminum Electrolytic Capacitors | KEMET |  |  | 45 | [17 empty] | 0.04 | [7 empty] | 3.43
ELD159M025AS4(1) | 25 | 32 | 15000 |  |  | 3000 | 105 | 3000 | Snap-In Aluminum Electrolytic Capacitors | KEMET |  |  | 45 | [17 empty] | 0.04 | [7 empty] | 3.47
ELD159M025AT2(1) | 25 | 32 | 15000 |  |  | 3000 | 105 | 3000 | Snap-In Aluminum Electrolytic Capacitors | KEMET |  |  | 45 | [17 empty] | 0.04 | [7 empty] | 3.4
ELD189M025AS5(1) | 25 | 32 | 18000 |  |  | 3000 | 105 | 3000 | Snap-In Aluminum Electrolytic Capacitors | KEMET |  |  | 45 | [17 empty] | 0.033 | [7 empty] | 3.94
ELD189M025AT3(1) | 25 | 32 | 18000 |  |  | 3000 | 105 | 3000 | Snap-In Aluminum Electrolytic Capacitors | KEMET |  |  | 45 | [17 empty] | 0.033 | [7 empty] | 3.9
ELD229M025AS6(1) | 25 | 32 | 22000 |  |  | 3000 | 105 | 3000 | Snap-In Aluminum Electrolytic Capacitors | KEMET |  |  | 45 | [17 empty] | 0.027 | [7 empty] | 4.3
ELD229M025AT4(1) | 25 | 32 | 22000 |  |  | 3000 | 105 | 3000 | Snap-In Aluminum Electrolytic Capacitors | KEMET |  |  | 45 | [17 empty] | 0.027 | [7 empty] | 4.3
ELD279M025AT5(1) | 25 | 32 | 27000 |  |  | 3000 | 105 | 3000 | Snap-In Aluminum Electrolytic Capacitors | KEMET |  |  | 45 | [17 empty] | 0.022 | [7 empty] | 4.85
ELD278M035AQ1(1) | 35 | 44 | 2700 |  |  | 1900 | 105 | 3000 | Snap-In Aluminum Electrolytic Capacitors | KEMET |  |  | 40 | [17 empty] | 0.196 | [7 empty] | 1.45
ELD338M035AQ2(1) | 35 | 44 | 3300 |  |  | 2300 | 105 | 3000 | Snap-In Aluminum Electrolytic Capacitors | KEMET |  |  | 40 | [17 empty] | 0.161 | [7 empty] | 1.6
ELD398M035AQ2(1) | 35 | 44 | 3900 |  |  | 2700 | 105 | 3000 | Snap-In Aluminum Electrolytic Capacitors | KEMET |  |  | 40 | [17 empty] | 0.136 | [7 empty] | 1.8
ELD478M035AQ3(1) | 35 | 44 | 4700 |  |  | 3000 | 105 | 3000 | Snap-In Aluminum Electrolytic Capacitors | KEMET |  |  | 40 | [17 empty] | 0.113 | [7 empty] | 2.23
ELD478M035AR1(1) | 35 | 44 | 4700 |  |  | 3000 | 105 | 3000 | Snap-In Aluminum Electrolytic Capacitors | KEMET |  |  | 40 | [17 empty] | 0.113 | [7 empty] | 2.1
ELD568M035AQ4(1) | 35 | 44 | 5600 |  |  | 3000 | 105 | 3000 | Snap-In Aluminum Electrolytic Capacitors | KEMET |  |  | 40 | [17 empty] | 0.095 | [7 empty] | 2.41
ELD568M035AR2(1) | 35 | 44 | 5600 |  |  | 3000 | 105 | 3000 | Snap-In Aluminum Electrolytic Capacitors | KEMET |  |  | 40 | [17 empty] | 0.095 | [7 empty] | 2.3
ELD568M035AS1(1) | 35 | 44 | 5600 |  |  | 3000 | 105 | 3000 | Snap-In Aluminum Electrolytic Capacitors | KEMET |  |  | 40 | [17 empty] | 0.095 | [7 empty] | 2.37
ELD688M035AQ5(1) | 35 | 44 | 6800 |  |  | 3000 | 105 | 3000 | Snap-In Aluminum Electrolytic Capacitors | KEMET |  |  | 40 | [17 empty] | 0.078 | [7 empty] | 2.68
ELD688M035AR3(1) | 35 | 44 | 6800 |  |  | 3000 | 105 | 3000 | Snap-In Aluminum Electrolytic Capacitors | KEMET |  |  | 40 | [17 empty] | 0.078 | [7 empty] | 2.6
ELD688M035AS2(1) | 35 | 44 | 6800 |  |  | 3000 | 105 | 3000 | Snap-In Aluminum Electrolytic Capacitors | KEMET |  |  | 40 | [17 empty] | 0.078 | [7 empty] | 2.7
ELD828M035AQ6(1) | 35 | 44 | 8200 |  |  | 3000 | 105 | 3000 | Snap-In Aluminum Electrolytic Capacitors | KEMET |  |  | 40 | [17 empty] | 0.065 | [7 empty] | 3.02
ELD828M035AR4(1) | 35 | 44 | 8200 |  |  | 3000 | 105 | 3000 | Snap-In Aluminum Electrolytic Capacitors | KEMET |  |  | 40 | [17 empty] | 0.065 | [7 empty] | 2.93
ELD828M035AS2(1) | 35 | 44 | 8200 |  |  | 3000 | 105 | 3000 | Snap-In Aluminum Electrolytic Capacitors | KEMET |  |  | 40 | [17 empty] | 0.065 | [7 empty] | 2.9
ELD828M035AT1(1) | 35 | 44 | 8200 |  |  | 3000 | 105 | 3000 | Snap-In Aluminum Electrolytic Capacitors | KEMET |  |  | 40 | [17 empty] | 0.065 | [7 empty] | 2.96
ELD109M035AR5(1) | 35 | 44 | 10000 |  |  | 3000 | 105 | 3000 | Snap-In Aluminum Electrolytic Capacitors | KEMET |  |  | 40 | [17 empty] | 0.053 | [7 empty] | 3.2
ELD109M035AS3(1) | 35 | 44 | 10000 |  |  | 3000 | 105 | 3000 | Snap-In Aluminum Electrolytic Capacitors | KEMET |  |  | 40 | [17 empty] | 0.053 | [7 empty] | 3.2
ELD109M035AT2(1) | 35 | 44 | 10000 |  |  | 3000 | 105 | 3000 | Snap-In Aluminum Electrolytic Capacitors | KEMET |  |  | 40 | [17 empty] | 0.053 | [7 empty] | 3.3
ELD129M035AR6(1) | 35 | 44 | 12000 |  |  | 3000 | 105 | 3000 | Snap-In Aluminum Electrolytic Capacitors | KEMET |  |  | 40 | [17 empty] | 0.044 | [7 empty] | 3.64
ELD129M035AS4(1) | 35 | 44 | 12000 |  |  | 3000 | 105 | 3000 | Snap-In Aluminum Electrolytic Capacitors | KEMET |  |  | 40 | [17 empty] | 0.044 | [7 empty] | 3.67
ELD129M035AT2(1) | 35 | 44 | 12000 |  |  | 3000 | 105 | 3000 | Snap-In Aluminum Electrolytic Capacitors | KEMET |  |  | 40 | [17 empty] | 0.044 | [7 empty] | 3.6
ELD159M035AS5(1) | 35 | 44 | 15000 |  |  | 3000 | 105 | 3000 | Snap-In Aluminum Electrolytic Capacitors | KEMET |  |  | 40 | [17 empty] | 0.035 | [7 empty] | 4.04
ELD159M035AT3(1) | 35 | 44 | 15000 |  |  | 3000 | 105 | 3000 | Snap-In Aluminum Electrolytic Capacitors | KEMET |  |  | 40 | [17 empty] | 0.035 | [7 empty] | 4
ELD189M035AT4(1) | 35 | 44 | 18000 |  |  | 3000 | 105 | 3000 | Snap-In Aluminum Electrolytic Capacitors | KEMET |  |  | 40 | [17 empty] | 0.029 | [7 empty] | 4.6
ELD229M035AT6(1) | 35 | 44 | 22000 |  |  | 3000 | 105 | 3000 | Snap-In Aluminum Electrolytic Capacitors | KEMET |  |  | 40 | [17 empty] | 0.024 | [7 empty] | 2.1
ELD158M050AQ1(1) | 50 | 63 | 1500 |  |  | 1500 | 105 | 3000 | Snap-In Aluminum Electrolytic Capacitors | KEMET |  |  | 35 | [17 empty] | 0.309 | [7 empty] | 1.25
ELD188M050AQ2(1) | 50 | 63 | 1800 |  |  | 1800 | 105 | 3000 | Snap-In Aluminum Electrolytic Capacitors | KEMET |  |  | 35 | [17 empty] | 0.258 | [7 empty] | 1.45
ELD228M050AQ2(1) | 50 | 63 | 2200 |  |  | 2200 | 105 | 3000 | Snap-In Aluminum Electrolytic Capacitors | KEMET |  |  | 35 | [17 empty] | 0.211 | [7 empty] | 1.6
ELD228M050AR1(1) | 50 | 63 | 2200 |  |  | 2200 | 105 | 3000 | Snap-In Aluminum Electrolytic Capacitors | KEMET |  |  | 35 | [17 empty] | 0.211 | [7 empty] | 1.6
ELD278M050AQ3(1) | 50 | 63 | 2700 |  |  | 2700 | 105 | 3000 | Snap-In Aluminum Electrolytic Capacitors | KEMET |  |  | 35 | [17 empty] | 0.172 | [7 empty] | 1.8
ELD278M050AR2(1) | 50 | 63 | 2700 |  |  | 2700 | 105 | 3000 | Snap-In Aluminum Electrolytic Capacitors | KEMET |  |  | 35 | [17 empty] | 0.172 | [7 empty] | 1.8
ELD338M050AQ4(1) | 50 | 63 | 3300 |  |  | 3000 | 105 | 3000 | Snap-In Aluminum Electrolytic Capacitors | KEMET |  |  | 35 | [17 empty] | 0.141 | [7 empty] | 2.05
ELD338M050AR2(1) | 50 | 63 | 3300 |  |  | 3000 | 105 | 3000 | Snap-In Aluminum Electrolytic Capacitors | KEMET |  |  | 35 | [17 empty] | 0.141 | [7 empty] | 1.95
ELD338M050AS1(1) | 50 | 63 | 3300 |  |  | 3000 | 105 | 3000 | Snap-In Aluminum Electrolytic Capacitors | KEMET |  |  | 35 | [17 empty] | 0.141 | [7 empty] | 2.01
ELD398M050AQ5(1) | 50 | 63 | 3900 |  |  | 3000 | 105 | 3000 | Snap-In Aluminum Electrolytic Capacitors | KEMET |  |  | 35 | [17 empty] | 0.119 | [7 empty] | 2.27
ELD398M050AR3(1) | 50 | 63 | 3900 |  |  | 3000 | 105 | 3000 | Snap-In Aluminum Electrolytic Capacitors | KEMET |  |  | 35 | [17 empty] | 0.119 | [7 empty] | 2.2
ELD398M050AS2(1) | 50 | 63 | 3900 |  |  | 3000 | 105 | 3000 | Snap-In Aluminum Electrolytic Capacitors | KEMET |  |  | 35 | [17 empty] | 0.119 | [7 empty] | 2.29
ELD478M050AQ6(1) | 50 | 63 | 4700 |  |  | 3000 | 105 | 3000 | Snap-In Aluminum Electrolytic Capacitors | KEMET |  |  | 35 | [17 empty] | 0.099 | [7 empty] | 2.5
ELD478M050AR4(1) | 50 | 63 | 4700 |  |  | 3000 | 105 | 3000 | Snap-In Aluminum Electrolytic Capacitors | KEMET |  |  | 35 | [17 empty] | 0.099 | [7 empty] | 2.42
ELD478M050AS2(1) | 50 | 63 | 4700 |  |  | 3000 | 105 | 3000 | Snap-In Aluminum Electrolytic Capacitors | KEMET |  |  | 35 | [17 empty] | 0.099 | [7 empty] | 2.4
ELD478M050AT1(1) | 50 | 63 | 4700 |  |  | 3000 | 105 | 3000 | Snap-In Aluminum Electrolytic Capacitors | KEMET |  |  | 35 | [17 empty] | 0.099 | [7 empty] | 2.45
ELD687M100AQ2(1) | 100 | 125 | 680 |  |  | 1400 | 105 | 3000 | Snap-In Aluminum Electrolytic Capacitors | KEMET |  |  | 25 | [17 empty] | 0.488 | [7 empty] | 1.35
ELD827M100AQ2(1) | 100 | 125 | 820 |  |  | 1600 | 105 | 3000 | Snap-In Aluminum Electrolytic Capacitors | KEMET |  |  | 25 | [17 empty] | 0.404 | [7 empty] | 1.5
ELD827M100AR1(1) | 100 | 125 | 820 |  |  | 1600 | 105 | 3000 | Snap-In Aluminum Electrolytic Capacitors | KEMET |  |  | 25 | [17 empty] | 0.404 | [7 empty] | 1.5
ELD108M100AQ3(1) | 100 | 125 | 1000 |  |  | 2000 | 105 | 3000 | Snap-In Aluminum Electrolytic Capacitors | KEMET |  |  | 25 | [17 empty] | 0.332 | [7 empty] | 1.7
ELD108M100AR2(1) | 100 | 125 | 1000 |  |  | 2000 | 105 | 3000 | Snap-In Aluminum Electrolytic Capacitors | KEMET |  |  | 25 | [17 empty] | 0.332 | [7 empty] | 1.7
ELD128M100AQ4(1) | 100 | 125 | 1200 |  |  | 2400 | 105 | 3000 | Snap-In Aluminum Electrolytic Capacitors | KEMET |  |  | 25 | [17 empty] | 0.276 | [7 empty] | 1.97
ELD128M100AR3(1) | 100 | 125 | 1200 |  |  | 2400 | 105 | 3000 | Snap-In Aluminum Electrolytic Capacitors | KEMET |  |  | 25 | [17 empty] | 0.276 | [7 empty] | 1.99
ELD128M100AS1(1) | 100 | 125 | 1200 |  |  | 2400 | 105 | 3000 | Snap-In Aluminum Electrolytic Capacitors | KEMET |  |  | 25 | [17 empty] | 0.276 | [7 empty] | 1.95
ELD158M100AQ5(1) | 100 | 125 | 1500 |  |  | 3000 | 105 | 3000 | Snap-In Aluminum Electrolytic Capacitors | KEMET |  |  | 25 | [17 empty] | 0.221 | [7 empty] | 2.15
ELD158M100AR4(1) | 100 | 125 | 1500 |  |  | 3000 | 105 | 3000 | Snap-In Aluminum Electrolytic Capacitors | KEMET |  |  | 25 | [17 empty] | 0.221 | [7 empty] | 2.19
ELD158M100AS2(1) | 100 | 125 | 1500 |  |  | 3000 | 105 | 3000 | Snap-In Aluminum Electrolytic Capacitors | KEMET |  |  | 25 | [17 empty] | 0.221 | [7 empty] | 2.15
ELD158M100AT1(1) | 100 | 125 | 1500 |  |  | 3000 | 105 | 3000 | Snap-In Aluminum Electrolytic Capacitors | KEMET |  |  | 25 | [17 empty] | 0.221 | [7 empty] | 2.21
ELD188M100AR5(1) | 100 | 125 | 1800 |  |  | 3000 | 105 | 3000 | Snap-In Aluminum Electrolytic Capacitors | KEMET |  |  | 25 | [17 empty] | 0.184 | [7 empty] | 2.45
ELD188M100AS3(1) | 100 | 125 | 1800 |  |  | 3000 | 105 | 3000 | Snap-In Aluminum Electrolytic Capacitors | KEMET |  |  | 25 | [17 empty] | 0.184 | [7 empty] | 2.45
ELD188M100AT2(1) | 100 | 125 | 1800 |  |  | 3000 | 105 | 3000 | Snap-In Aluminum Electrolytic Capacitors | KEMET |  |  | 25 | [17 empty] | 0.184 | [7 empty] | 2.52
ELD228M100AR6(1) | 100 | 125 | 2200 |  |  | 3000 | 105 | 3000 | Snap-In Aluminum Electrolytic Capacitors | KEMET |  |  | 25 | [17 empty] | 0.151 | [7 empty] | 2.75
ELD228M100AS4(1) | 100 | 125 | 2200 |  |  | 3000 | 105 | 3000 | Snap-In Aluminum Electrolytic Capacitors | KEMET |  |  | 25 | [17 empty] | 0.151 | [7 empty] | 2.75
ELD228M100AT3(1) | 100 | 125 | 2200 |  |  | 3000 | 105 | 3000 | Snap-In Aluminum Electrolytic Capacitors | KEMET |  |  | 25 | [17 empty] | 0.151 | [7 empty] | 2.86
ELD278M100AS5(1) | 100 | 125 | 2700 |  |  | 3000 | 105 | 3000 | Snap-In Aluminum Electrolytic Capacitors | KEMET |  |  | 25 | [17 empty] | 0.123 | [7 empty] | 3.08
ELD278M100AT3(1) | 100 | 125 | 2700 |  |  | 3000 | 105 | 3000 | Snap-In Aluminum Electrolytic Capacitors | KEMET |  |  | 25 | [17 empty] | 0.123 | [7 empty] | 3.05
ELD338M100AS6(1) | 100 | 125 | 3300 |  |  | 3000 | 105 | 3000 | Snap-In Aluminum Electrolytic Capacitors | KEMET |  |  | 25 | [17 empty] | 0.1 | [7 empty] | 3.45
ELD338M100AT4(1) | 100 | 125 | 3300 |  |  | 3000 | 105 | 3000 | Snap-In Aluminum Electrolytic Capacitors | KEMET |  |  | 25 | [17 empty] | 0.1 | [7 empty] | 3.45
ELD398M100AT5(1) | 100 | 125 | 3900 |  |  | 3000 | 105 | 3000 | Snap-In Aluminum Electrolytic Capacitors | KEMET |  |  | 25 | [17 empty] | 0.085 | [7 empty] | 3.9
ELD478M100AT6(1) | 100 | 125 | 4700 |  |  | 3000 | 105 | 3000 | Snap-In Aluminum Electrolytic Capacitors | KEMET |  |  | 25 | [17 empty] | 0.071 | [7 empty] | 4.3
ELD277M160AQ1(1) | 160 | 200 | 270 |  |  | 900 | 105 | 3000 | Snap-In Aluminum Electrolytic Capacitors | KEMET |  |  | 15 | [17 empty] | 0.737 | [7 empty] | 0.85
ELD337M160AQ2(1) | 160 | 200 | 330 |  |  | 1100 | 105 | 3000 | Snap-In Aluminum Electrolytic Capacitors | KEMET |  |  | 15 | [17 empty] | 0.603 | [7 empty] | 1
ELD397M160AQ2(1) | 160 | 200 | 390 |  |  | 1200 | 105 | 3000 | Snap-In Aluminum Electrolytic Capacitors | KEMET |  |  | 15 | [17 empty] | 0.737 | [7 empty] | 1.15
ELD397M160AR1(1) | 160 | 200 | 390 |  |  | 1200 | 105 | 3000 | Snap-In Aluminum Electrolytic Capacitors | KEMET |  |  | 15 | [17 empty] | 0.51 | [7 empty] | 1.15
ELD477M160AQ3(1) | 160 | 200 | 470 |  |  | 1500 | 105 | 3000 | Snap-In Aluminum Electrolytic Capacitors | KEMET |  |  | 15 | [17 empty] | 0.423 | [7 empty] | 1.3
ELD477M160AR2(1) | 160 | 200 | 470 |  |  | 1500 | 105 | 3000 | Snap-In Aluminum Electrolytic Capacitors | KEMET |  |  | 15 | [17 empty] | 0.423 | [7 empty] | 1.3
ELD567M160AQ4(1) | 160 | 200 | 560 |  |  | 1800 | 105 | 3000 | Snap-In Aluminum Electrolytic Capacitors | KEMET |  |  | 15 | [17 empty] | 0.355 | [7 empty] | 1.57
ELD567M160AR2(1) | 160 | 200 | 560 |  |  | 1800 | 105 | 3000 | Snap-In Aluminum Electrolytic Capacitors | KEMET |  |  | 15 | [17 empty] | 0.355 | [7 empty] | 1.5
ELD567M160AS1(1) | 160 | 200 | 560 |  |  | 1800 | 105 | 3000 | Snap-In Aluminum Electrolytic Capacitors | KEMET |  |  | 15 | [17 empty] | 0.355 | [7 empty] | 1.54
ELD687M160AQ5(1) | 160 | 200 | 680 |  |  | 2200 | 105 | 3000 | Snap-In Aluminum Electrolytic Capacitors | KEMET |  |  | 15 | [17 empty] | 0.293 | [7 empty] | 1.75
ELD687M160AR3(1) | 160 | 200 | 680 |  |  | 2200 | 105 | 3000 | Snap-In Aluminum Electrolytic Capacitors | KEMET |  |  | 15 | [17 empty] | 0.293 | [7 empty] | 1.7
ELD687M160AS2(1) | 160 | 200 | 680 |  |  | 2200 | 105 | 3000 | Snap-In Aluminum Electrolytic Capacitors | KEMET |  |  | 15 | [17 empty] | 0.293 | [7 empty] | 1.77
ELD827M160AQ6(1) | 160 | 200 | 820 |  |  | 2600 | 105 | 3000 | Snap-In Aluminum Electrolytic Capacitors | KEMET |  |  | 15 | [17 empty] | 0.243 | [7 empty] | 2.03
ELD827M160AR4(1) | 160 | 200 | 820 |  |  | 2600 | 105 | 3000 | Snap-In Aluminum Electrolytic Capacitors | KEMET |  |  | 15 | [17 empty] | 0.243 | [7 empty] | 1.97
ELD827M160AS2(1) | 160 | 200 | 820 |  |  | 2600 | 105 | 3000 | Snap-In Aluminum Electrolytic Capacitors | KEMET |  |  | 15 | [17 empty] | 0.243 | [7 empty] | 1.95
ELD827M160AT1(1) | 160 | 200 | 820 |  |  | 2600 | 105 | 3000 | Snap-In Aluminum Electrolytic Capacitors | KEMET |  |  | 15 | [17 empty] | 0.243 | [7 empty] | 1.99
ELD108M160AR5(1) | 160 | 200 | 1000 |  |  | 3000 | 105 | 3000 | Snap-In Aluminum Electrolytic Capacitors | KEMET |  |  | 15 | [17 empty] | 0.199 | [7 empty] | 2.15
ELD108M160AS3(1) | 160 | 200 | 1000 |  |  | 3000 | 105 | 3000 | Snap-In Aluminum Electrolytic Capacitors | KEMET |  |  | 15 | [17 empty] | 0.199 | [7 empty] | 2.15
ELD108M160AT2(1) | 160 | 200 | 1000 |  |  | 3000 | 105 | 3000 | Snap-In Aluminum Electrolytic Capacitors | KEMET |  |  | 15 | [17 empty] | 0.199 | [7 empty] | 2.21
ELD128M160AS4(1) | 160 | 200 | 1200 |  |  | 3000 | 105 | 3000 | Snap-In Aluminum Electrolytic Capacitors | KEMET |  |  | 15 | [17 empty] | 0.166 | [7 empty] | 2.45
ELD128M160AT3(1) | 160 | 200 | 1200 |  |  | 3000 | 105 | 3000 | Snap-In Aluminum Electrolytic Capacitors | KEMET |  |  | 15 | [17 empty] | 0.166 | [7 empty] | 2.52
ELD158M160AS6(1) | 160 | 200 | 1500 |  |  | 3000 | 105 | 3000 | Snap-In Aluminum Electrolytic Capacitors | KEMET |  |  | 15 | [17 empty] | 0.133 | [7 empty] | 2.75
ELD158M160AT4(1) | 160 | 200 | 1500 |  |  | 3000 | 105 | 3000 | Snap-In Aluminum Electrolytic Capacitors | KEMET |  |  | 15 | [17 empty] | 0.133 | [7 empty] | 2.75
ELD188M160AT5(1) | 160 | 200 | 1800 |  |  | 3000 | 105 | 3000 | Snap-In Aluminum Electrolytic Capacitors | KEMET |  |  | 15 | [17 empty] | 0.111 | [7 empty] | 3
ELD228M160AT6(1) | 160 | 200 | 2200 |  |  | 3000 | 105 | 3000 | Snap-In Aluminum Electrolytic Capacitors | KEMET |  |  | 15 | [17 empty] | 0.09 | [7 empty] | 3.5
ELD277M180AQ1(1) | 180 | 225 | 270 |  |  | 1000 | 105 | 3000 | Snap-In Aluminum Electrolytic Capacitors | KEMET |  |  | 15 | [17 empty] | 0.737 | [7 empty] | 0.85
ELD337M180AQ2(1) | 180 | 225 | 330 |  |  | 1200 | 105 | 3000 | Snap-In Aluminum Electrolytic Capacitors | KEMET |  |  | 15 | [17 empty] | 0.603 | [7 empty] | 1.1
ELD397M180AQ3(1) | 180 | 225 | 390 |  |  | 1400 | 105 | 3000 | Snap-In Aluminum Electrolytic Capacitors | KEMET |  |  | 15 | [17 empty] | 0.51 | [7 empty] | 1.32
ELD397M180AR1(1) | 180 | 225 | 390 |  |  | 1400 | 105 | 3000 | Snap-In Aluminum Electrolytic Capacitors | KEMET |  |  | 15 | [17 empty] | 0.51 | [7 empty] | 1.25
ELD277M180AQ4(1) | 180 | 225 | 270 |  |  | 1000 | 105 | 3000 | Snap-In Aluminum Electrolytic Capacitors | KEMET |  |  | 15 | [17 empty] | 0.737 | [7 empty] | 1.47
ELD477M180AR2(1) | 180 | 225 | 470 |  |  | 1700 | 105 | 3000 | Snap-In Aluminum Electrolytic Capacitors | KEMET |  |  | 15 | [17 empty] | 0.423 | [7 empty] | 1.4
ELD567M180AQ5(1) | 180 | 225 | 560 |  |  | 2000 | 105 | 3000 | Snap-In Aluminum Electrolytic Capacitors | KEMET |  |  | 15 | [17 empty] | 0.355 | [7 empty] | 1.7
ELD567M180AR3(1) | 180 | 225 | 560 |  |  | 2000 | 105 | 3000 | Snap-In Aluminum Electrolytic Capacitors | KEMET |  |  | 15 | [17 empty] | 0.355 | [7 empty] | 1.63
ELD567M180AS1(1) | 180 | 225 | 560 |  |  | 2000 | 105 | 3000 | Snap-In Aluminum Electrolytic Capacitors | KEMET |  |  | 15 | [17 empty] | 0.355 | [7 empty] | 1.6
ELD687M180AQ6(1) | 180 | 225 | 680 |  |  | 2400 | 105 | 3000 | Snap-In Aluminum Electrolytic Capacitors | KEMET |  |  | 15 | [17 empty] | 0.293 | [7 empty] | 1.87
ELD687M180AR4(1) | 180 | 225 | 680 |  |  | 2400 | 105 | 3000 | Snap-In Aluminum Electrolytic Capacitors | KEMET |  |  | 15 | [17 empty] | 0.293 | [7 empty] | 1.82
ELD687M180AS2(1) | 180 | 225 | 680 |  |  | 2400 | 105 | 3000 | Snap-In Aluminum Electrolytic Capacitors | KEMET |  |  | 15 | [17 empty] | 0.293 | [7 empty] | 1.8
ELD687M180AT1(1) | 180 | 225 | 680 |  |  | 2400 | 105 | 3000 | Snap-In Aluminum Electrolytic Capacitors | KEMET |  |  | 15 | [17 empty] | 0.293 | [7 empty] | 1.84
ELD827M180AR5(1) | 180 | 225 | 820 |  |  | 3000 | 105 | 3000 | Snap-In Aluminum Electrolytic Capacitors | KEMET |  |  | 15 | [17 empty] | 0.243 | [7 empty] | 2.05
ELD827M180AS3(1) | 180 | 225 | 820 |  |  | 3000 | 105 | 3000 | Snap-In Aluminum Electrolytic Capacitors | KEMET |  |  | 15 | [17 empty] | 0.243 | [7 empty] | 2.05
ELD827M180AT2(1) | 180 | 225 | 820 |  |  | 3000 | 105 | 3000 | Snap-In Aluminum Electrolytic Capacitors | KEMET |  |  | 15 | [17 empty] | 0.243 | [7 empty] | 2.11
ELD108M180AR6(1) | 180 | 225 | 1000 |  |  | 3000 | 105 | 3000 | Snap-In Aluminum Electrolytic Capacitors | KEMET |  |  | 15 | [17 empty] | 0.199 | [7 empty] | 2.27
ELD108M180AS4(1) | 180 | 225 | 1000 |  |  | 3000 | 105 | 3000 | Snap-In Aluminum Electrolytic Capacitors | KEMET |  |  | 15 | [17 empty] | 0.199 | [7 empty] | 2.29
ELD108M180AT2(1) | 180 | 225 | 1000 |  |  | 3000 | 105 | 3000 | Snap-In Aluminum Electrolytic Capacitors | KEMET |  |  | 15 | [17 empty] | 0.199 | [7 empty] | 2.25
ELD128M180AS5(1) | 180 | 225 | 1200 |  |  | 3000 | 105 | 3000 | Snap-In Aluminum Electrolytic Capacitors | KEMET |  |  | 15 | [17 empty] | 0.166 | [7 empty] | 2.57
ELD128M180AT3(1) | 180 | 225 | 1200 |  |  | 3000 | 105 | 3000 | Snap-In Aluminum Electrolytic Capacitors | KEMET |  |  | 15 | [17 empty] | 0.166 | [7 empty] | 2.55
ELD158M180AT4(1) | 180 | 225 | 1500 |  |  | 3000 | 105 | 3000 | Snap-In Aluminum Electrolytic Capacitors | KEMET |  |  | 15 | [17 empty] | 0.133 | [7 empty] | 2.85
ELD188M180AT6(1) | 180 | 225 | 1800 |  |  | 3000 | 105 | 3000 | Snap-In Aluminum Electrolytic Capacitors | KEMET |  |  | 15 | [17 empty] | 0.111 | [7 empty] | 3.1
ELD227M200AQ1(1) | 200 | 250 | 220 |  |  | 900 | 105 | 3000 | Snap-In Aluminum Electrolytic Capacitors | KEMET |  |  | 15 | [17 empty] | 0.905 | [7 empty] | 0.85
ELD277M200AQ2(1) | 200 | 250 | 270 |  |  | 1100 | 105 | 3000 | Snap-In Aluminum Electrolytic Capacitors | KEMET |  |  | 15 | [17 empty] | 0.737 | [7 empty] | 1
ELD337M200AQ2(1) | 200 | 250 | 330 |  |  | 1300 | 105 | 3000 | Snap-In Aluminum Electrolytic Capacitors | KEMET |  |  | 15 | [17 empty] | 0.603 | [7 empty] | 1.15
ELD337M200AR1(1) | 200 | 250 | 330 |  |  | 1300 | 105 | 3000 | Snap-In Aluminum Electrolytic Capacitors | KEMET |  |  | 15 | [17 empty] | 0.603 | [7 empty] | 1.15
ELD397M200AQ3(1) | 200 | 250 | 390 |  |  | 1600 | 105 | 3000 | Snap-In Aluminum Electrolytic Capacitors | KEMET |  |  | 15 | [17 empty] | 0.51 | [7 empty] | 1.3
ELD397M200AR2(1) | 200 | 250 | 390 |  |  | 1600 | 105 | 3000 | Snap-In Aluminum Electrolytic Capacitors | KEMET |  |  | 15 | [17 empty] | 0.51 | [7 empty] | 1.3
ELD477M200AQ4(1) | 200 | 250 | 470 |  |  | 1900 | 105 | 3000 | Snap-In Aluminum Electrolytic Capacitors | KEMET |  |  | 15 | [17 empty] | 0.423 | [7 empty] | 1.52
ELD477M200AR3(1) | 200 | 250 | 470 |  |  | 1900 | 105 | 3000 | Snap-In Aluminum Electrolytic Capacitors | KEMET |  |  | 15 | [17 empty] | 0.423 | [7 empty] | 1.54
ELD477M200AS1(1) | 200 | 250 | 470 |  |  | 1900 | 105 | 3000 | Snap-In Aluminum Electrolytic Capacitors | KEMET |  |  | 15 | [17 empty] | 0.423 | [7 empty] | 1.49
ELD567M200AQ5(1) | 200 | 250 | 560 |  |  | 2200 | 105 | 3000 | Snap-In Aluminum Electrolytic Capacitors | KEMET |  |  | 15 | [17 empty] | 0.355 | [7 empty] | 1.7
ELD567M200AR3(1) | 200 | 250 | 560 |  |  | 2200 | 105 | 3000 | Snap-In Aluminum Electrolytic Capacitors | KEMET |  |  | 15 | [17 empty] | 0.355 | [7 empty] | 1.65
ELD567M200AS2(1) | 200 | 250 | 560 |  |  | 2200 | 105 | 3000 | Snap-In Aluminum Electrolytic Capacitors | KEMET |  |  | 15 | [17 empty] | 0.355 | [7 empty] | 1.72
ELD687M200AR5(1) | 200 | 250 | 680 |  |  | 2700 | 105 | 3000 | Snap-In Aluminum Electrolytic Capacitors | KEMET |  |  | 15 | [17 empty] | 0.293 | [7 empty] | 1.97
ELD687M200AS3(1) | 200 | 250 | 680 |  |  | 2700 | 105 | 3000 | Snap-In Aluminum Electrolytic Capacitors | KEMET |  |  | 15 | [17 empty] | 0.293 | [7 empty] | 1.97
ELD687M200AT2(1) | 200 | 250 | 680 |  |  | 2700 | 105 | 3000 | Snap-In Aluminum Electrolytic Capacitors | KEMET |  |  | 15 | [17 empty] | 0.293 | [7 empty] | 2.02
ELD827M200AR5(1) | 200 | 250 | 820 |  |  | 3000 | 105 | 3000 | Snap-In Aluminum Electrolytic Capacitors | KEMET |  |  | 15 | [17 empty] | 0.243 | [7 empty] | 2.2
ELD827M200AS3(1) | 200 | 250 | 820 |  |  | 3000 | 105 | 3000 | Snap-In Aluminum Electrolytic Capacitors | KEMET |  |  | 15 | [17 empty] | 0.243 | [7 empty] | 2.1
ELD827M200AT2(1) | 200 | 250 | 820 |  |  | 3000 | 105 | 3000 | Snap-In Aluminum Electrolytic Capacitors | KEMET |  |  | 15 | [17 empty] | 0.243 | [7 empty] | 2.16
ELD108M200AS5(1) | 200 | 250 | 1000 |  |  | 3000 | 105 | 3000 | Snap-In Aluminum Electrolytic Capacitors | KEMET |  |  | 15 | [17 empty] | 0.199 | [7 empty] | 2.32
ELD108M200AT3(1) | 200 | 250 | 1000 |  |  | 3000 | 105 | 3000 | Snap-In Aluminum Electrolytic Capacitors | KEMET |  |  | 15 | [17 empty] | 0.199 | [7 empty] | 2.3
ELD128M200AS6(1) | 200 | 250 | 1200 |  |  | 3000 | 105 | 3000 | Snap-In Aluminum Electrolytic Capacitors | KEMET |  |  | 15 | [17 empty] | 0.166 | [7 empty] | 2.75
ELD128M200AT4(1) | 200 | 250 | 1200 |  |  | 3000 | 105 | 3000 | Snap-In Aluminum Electrolytic Capacitors | KEMET |  |  | 15 | [17 empty] | 0.166 | [7 empty] | 2.75
ELD158M200AT5(1) | 200 | 250 | 1500 |  |  | 3000 | 105 | 3000 | Snap-In Aluminum Electrolytic Capacitors | KEMET |  |  | 15 | [17 empty] | 0.133 | [7 empty] | 2.9
ELD188M200AT5(1) | 200 | 250 | 1800 |  |  | 3000 | 105 | 3000 | Snap-In Aluminum Electrolytic Capacitors | KEMET |  |  | 15 | [17 empty] | 0.133 | [7 empty] | 2.9
ELD157M250AQ1(1) | 250 | 300 | 150 |  |  | 800 | 105 | 3000 | Snap-In Aluminum Electrolytic Capacitors | KEMET |  |  | 15 | [17 empty] | 1.33 | [7 empty] | 0.75
ELD187M250AQ2(1) | 250 | 300 | 180 |  |  | 900 | 105 | 3000 | Snap-In Aluminum Electrolytic Capacitors | KEMET |  |  | 15 | [17 empty] | 1.11 | [7 empty] | 0.75
ELD227M250AQ2(1) | 250 | 300 | 220 |  |  | 1100 | 105 | 3000 | Snap-In Aluminum Electrolytic Capacitors | KEMET |  |  | 15 | [17 empty] | 0.905 | [7 empty] | 1
ELD227M250AR1(1) | 250 | 300 | 220 |  |  | 1100 | 105 | 3000 | Snap-In Aluminum Electrolytic Capacitors | KEMET |  |  | 15 | [17 empty] | 0.905 | [7 empty] | 1
ELD277M250AQ3(1) | 250 | 300 | 270 |  |  | 1400 | 105 | 3000 | Snap-In Aluminum Electrolytic Capacitors | KEMET |  |  | 15 | [17 empty] | 0.737 | [7 empty] | 1.22
ELD277M250AR1(1) | 250 | 300 | 270 |  |  | 1400 | 105 | 3000 | Snap-In Aluminum Electrolytic Capacitors | KEMET |  |  | 15 | [17 empty] | 0.737 | [7 empty] | 1.15
ELD337M250AR2(1) | 250 | 300 | 330 |  |  | 1700 | 105 | 3000 | Snap-In Aluminum Electrolytic Capacitors | KEMET |  |  | 15 | [17 empty] | 0.603 | [7 empty] | 1.36
ELD337M250AR2(1) | 250 | 300 | 330 |  |  | 1700 | 105 | 3000 | Snap-In Aluminum Electrolytic Capacitors | KEMET |  |  | 15 | [17 empty] | 0.603 | [7 empty] | 1.3
ELD397M250AQ5(1) | 250 | 300 | 390 |  |  | 2000 | 105 | 3000 | Snap-In Aluminum Electrolytic Capacitors | KEMET |  |  | 15 | [17 empty] | 0.51 | [7 empty] | 1.54
ELD397M250AR3(1) | 250 | 300 | 390 |  |  | 2000 | 105 | 3000 | Snap-In Aluminum Electrolytic Capacitors | KEMET |  |  | 15 | [17 empty] | 0.51 | [7 empty] | 1.48
ELD397M250AS1(1) | 250 | 300 | 390 |  |  | 2000 | 105 | 3000 | Snap-In Aluminum Electrolytic Capacitors | KEMET |  |  | 15 | [17 empty] | 0.51 | [7 empty] | 1.45
ELD397M250AT1(1) | 250 | 300 | 390 |  |  | 2000 | 105 | 3000 | Snap-In Aluminum Electrolytic Capacitors | KEMET |  |  | 15 | [17 empty] | 0.51 | [7 empty] | 1.59
ELD477M250AQ6(1) | 250 | 300 | 470 |  |  | 2400 | 105 | 3000 | Snap-In Aluminum Electrolytic Capacitors | KEMET |  |  | 15 | [17 empty] | 0.423 | [7 empty] | 1.78
ELD477M250AR4(1) | 250 | 300 | 470 |  |  | 2400 | 105 | 3000 | Snap-In Aluminum Electrolytic Capacitors | KEMET |  |  | 15 | [17 empty] | 0.423 | [7 empty] | 1.75
ELD477M250AS2(1) | 250 | 300 | 470 |  |  | 2400 | 105 | 3000 | Snap-In Aluminum Electrolytic Capacitors | KEMET |  |  | 15 | [17 empty] | 0.423 | [7 empty] | 1.72
ELD477M250AT2(1) | 250 | 300 | 470 |  |  | 2400 | 105 | 3000 | Snap-In Aluminum Electrolytic Capacitors | KEMET |  |  | 15 | [17 empty] | 0.423 | [7 empty] | 1.88
ELD567M250AR4(1) | 250 | 300 | 560 |  |  | 2800 | 105 | 3000 | Snap-In Aluminum Electrolytic Capacitors | KEMET |  |  | 15 | [17 empty] | 0.355 | [7 empty] | 1.7
ELD567M250AS3(1) | 250 | 300 | 560 |  |  | 2800 | 105 | 3000 | Snap-In Aluminum Electrolytic Capacitors | KEMET |  |  | 15 | [17 empty] | 0.355 | [7 empty] | 1.89
ELD567M250AT2(1) | 250 | 300 | 560 |  |  | 2800 | 105 | 3000 | Snap-In Aluminum Electrolytic Capacitors | KEMET |  |  | 15 | [17 empty] | 0.355 | [7 empty] | 1.94
ELD687M250AR6(1) | 250 | 300 | 680 |  |  | 3000 | 105 | 3000 | Snap-In Aluminum Electrolytic Capacitors | KEMET |  |  | 15 | [17 empty] | 0.293 | [7 empty] | 2.1
ELD687M250AS4(1) | 250 | 300 | 680 |  |  | 3000 | 105 | 3000 | Snap-In Aluminum Electrolytic Capacitors | KEMET |  |  | 15 | [17 empty] | 0.293 | [7 empty] | 2.1
ELD687M250AT3(1) | 250 | 300 | 680 |  |  | 3000 | 105 | 3000 | Snap-In Aluminum Electrolytic Capacitors | KEMET |  |  | 15 | [17 empty] | 0.293 | [7 empty] | 2.18
ELD827M250AS5(1) | 250 | 300 | 820 |  |  | 3000 | 105 | 3000 | Snap-In Aluminum Electrolytic Capacitors | KEMET |  |  | 15 | [17 empty] | 0.243 | [7 empty] | 2.3
ELD827M250AT4(1) | 250 | 300 | 820 |  |  | 3000 | 105 | 3000 | Snap-In Aluminum Electrolytic Capacitors | KEMET |  |  | 15 | [17 empty] | 0.243 | [7 empty] | 2.39
ELD108M250AS6(1) | 250 | 300 | 1000 |  |  | 3000 | 105 | 3000 | Snap-In Aluminum Electrolytic Capacitors | KEMET |  |  | 15 | [17 empty] | 0.199 | [7 empty] | 2.55
ELD108M250AT5(1) | 250 | 300 | 1000 |  |  | 3000 | 105 | 3000 | Snap-In Aluminum Electrolytic Capacitors | KEMET |  |  | 15 | [17 empty] | 0.199 | [7 empty] | 2.65
ELD128M250AT6(1) | 250 | 300 | 1200 |  |  | 3000 | 105 | 3000 | Snap-In Aluminum Electrolytic Capacitors | KEMET |  |  | 15 | [17 empty] | 0.166 | [7 empty] | 2.9
ELD826M315AQ1(1) | 315 | 365 | 82 |  |  | 500 | 105 | 3000 | Snap-In Aluminum Electrolytic Capacitors | KEMET |  |  | 15 | [17 empty] | 2.426 | [7 empty] | 0.55
ELD107M315AQ2(1) | 315 | 365 | 100 |  |  | 600 | 105 | 3000 | Snap-In Aluminum Electrolytic Capacitors | KEMET |  |  | 15 | [17 empty] | 1.989 | [7 empty] | 0.65
ELD127M315AQ2(1) | 315 | 365 | 120 |  |  | 800 | 105 | 3000 | Snap-In Aluminum Electrolytic Capacitors | KEMET |  |  | 15 | [17 empty] | 1.658 | [7 empty] | 0.75
ELD127M315AR1(1) | 315 | 365 | 120 |  |  | 800 | 105 | 3000 | Snap-In Aluminum Electrolytic Capacitors | KEMET |  |  | 15 | [17 empty] | 1.658 | [7 empty] | 0.75
ELD157M315AQ3(1) | 315 | 365 | 150 |  |  | 900 | 105 | 3000 | Snap-In Aluminum Electrolytic Capacitors | KEMET |  |  | 15 | [17 empty] | 1.326 | [7 empty] | 0.8
ELD157M315AR2(1) | 315 | 365 | 150 |  |  | 900 | 105 | 3000 | Snap-In Aluminum Electrolytic Capacitors | KEMET |  |  | 15 | [17 empty] | 1.326 | [7 empty] | 0.8
ELD187M315AQ4(1) | 315 | 365 | 180 |  |  | 1100 | 105 | 3000 | Snap-In Aluminum Electrolytic Capacitors | KEMET |  |  | 15 | [17 empty] | 1.105 | [7 empty] | 1.01
ELD187M315AR3(1) | 315 | 365 | 180 |  |  | 1100 | 105 | 3000 | Snap-In Aluminum Electrolytic Capacitors | KEMET |  |  | 15 | [17 empty] | 1.105 | [7 empty] | 1.02
ELD187M315AS1(1) | 315 | 365 | 180 |  |  | 1100 | 105 | 3000 | Snap-In Aluminum Electrolytic Capacitors | KEMET |  |  | 15 | [17 empty] | 1.105 | [7 empty] | 1
ELD227M315AQ5(1) | 315 | 365 | 220 |  |  | 1400 | 105 | 3000 | Snap-In Aluminum Electrolytic Capacitors | KEMET |  |  | 15 | [17 empty] | 0.905 | [7 empty] | 1.1
ELD227M315AR4(1) | 315 | 365 | 220 |  |  | 1400 | 105 | 3000 | Snap-In Aluminum Electrolytic Capacitors | KEMET |  |  | 15 | [17 empty] | 0.905 | [7 empty] | 1.12
ELD227M315AS2(1) | 315 | 365 | 220 |  |  | 1400 | 105 | 3000 | Snap-In Aluminum Electrolytic Capacitors | KEMET |  |  | 15 | [17 empty] | 0.905 | [7 empty] | 1.1
ELD277M315AR5(1) | 315 | 365 | 270 |  |  | 1700 | 105 | 3000 | Snap-In Aluminum Electrolytic Capacitors | KEMET |  |  | 15 | [17 empty] | 0.737 | [7 empty] | 1.25
ELD277M315AS3(1) | 315 | 365 | 270 |  |  | 1700 | 105 | 3000 | Snap-In Aluminum Electrolytic Capacitors | KEMET |  |  | 15 | [17 empty] | 0.737 | [7 empty] | 1.25
ELD337M315AR6(1) | 315 | 365 | 330 |  |  | 2100 | 105 | 3000 | Snap-In Aluminum Electrolytic Capacitors | KEMET |  |  | 15 | [17 empty] | 0.603 | [7 empty] | 1.53
ELD337M315AS4(1) | 315 | 365 | 330 |  |  | 2100 | 105 | 3000 | Snap-In Aluminum Electrolytic Capacitors | KEMET |  |  | 15 | [17 empty] | 0.603 | [7 empty] | 1.53
ELD337M315AT2(1) | 315 | 365 | 330 |  |  | 2100 | 105 | 3000 | Snap-In Aluminum Electrolytic Capacitors | KEMET |  |  | 15 | [17 empty] | 0.603 | [7 empty] | 1.5
ELD397M315AS5(1) | 315 | 365 | 390 |  |  | 2500 | 105 | 3000 | Snap-In Aluminum Electrolytic Capacitors | KEMET |  |  | 15 | [17 empty] | 0.51 | [7 empty] | 1.71
ELD397M315AT2(1) | 315 | 365 | 390 |  |  | 2500 | 105 | 3000 | Snap-In Aluminum Electrolytic Capacitors | KEMET |  |  | 15 | [17 empty] | 0.51 | [7 empty] | 1.6
ELD477M315AS6(1) | 315 | 365 | 470 |  |  | 3000 | 105 | 3000 | Snap-In Aluminum Electrolytic Capacitors | KEMET |  |  | 15 | [17 empty] | 0.423 | [7 empty] | 1.85
ELD477M315AT3(1) | 315 | 365 | 470 |  |  | 3000 | 105 | 3000 | Snap-In Aluminum Electrolytic Capacitors | KEMET |  |  | 15 | [17 empty] | 0.423 | [7 empty] | 1.75
ELD567M315AT4(1) | 315 | 365 | 560 |  |  | 3000 | 105 | 3000 | Snap-In Aluminum Electrolytic Capacitors | KEMET |  |  | 15 | [17 empty] | 0.355 | [7 empty] | 2
ELD687M315AT5(1) | 315 | 365 | 680 |  |  | 3000 | 105 | 3000 | Snap-In Aluminum Electrolytic Capacitors | KEMET |  |  | 15 | [17 empty] | 0.293 | [7 empty] | 2.2
ELD826M350AQ1(1) | 350 | 400 | 82 |  |  | 600 | 105 | 3000 | Snap-In Aluminum Electrolytic Capacitors | KEMET |  |  | 15 | [17 empty] | 2.426 | [7 empty] | 0.6
ELD107M350AQ2(1) | 350 | 400 | 100 |  |  | 700 | 105 | 3000 | Snap-In Aluminum Electrolytic Capacitors | KEMET |  |  | 15 | [17 empty] | 1.989 | [7 empty] | 0.7
ELD107M350AR1(1) | 350 | 400 | 100 |  |  | 700 | 105 | 3000 | Snap-In Aluminum Electrolytic Capacitors | KEMET |  |  | 15 | [17 empty] | 1.989 | [7 empty] | 0.7
ELD127M350AQ3(1) | 350 | 400 | 120 |  |  | 800 | 105 | 3000 | Snap-In Aluminum Electrolytic Capacitors | KEMET |  |  | 15 | [17 empty] | 1.658 | [7 empty] | 0.8
ELD127M350AR2(1) | 350 | 400 | 120 |  |  | 800 | 105 | 3000 | Snap-In Aluminum Electrolytic Capacitors | KEMET |  |  | 15 | [17 empty] | 1.658 | [7 empty] | 0.8
ELD157M350AQ4(1) | 350 | 400 | 150 |  |  | 1100 | 105 | 3000 | Snap-In Aluminum Electrolytic Capacitors | KEMET |  |  | 15 | [17 empty] | 1.326 | [7 empty] | 0.86
ELD157M350AR3(1) | 350 | 400 | 150 |  |  | 1100 | 105 | 3000 | Snap-In Aluminum Electrolytic Capacitors | KEMET |  |  | 15 | [17 empty] | 1.326 | [7 empty] | 0.87
ELD157M350AS1(1) | 350 | 400 | 150 |  |  | 1100 | 105 | 3000 | Snap-In Aluminum Electrolytic Capacitors | KEMET |  |  | 15 | [17 empty] | 1.326 | [7 empty] | 0.85
ELD187M350AQ5(1) | 350 | 400 | 180 |  |  | 1300 | 105 | 3000 | Snap-In Aluminum Electrolytic Capacitors | KEMET |  |  | 15 | [17 empty] | 1.105 | [7 empty] | 1.05
ELD187M350AR4(1) | 350 | 400 | 180 |  |  | 1300 | 105 | 3000 | Snap-In Aluminum Electrolytic Capacitors | KEMET |  |  | 15 | [17 empty] | 1.105 | [7 empty] | 1.07
ELD187M350AS2(1) | 350 | 400 | 180 |  |  | 1300 | 105 | 3000 | Snap-In Aluminum Electrolytic Capacitors | KEMET |  |  | 15 | [17 empty] | 1.105 | [7 empty] | 1.05
ELD227M350AQ6(1) | 350 | 400 | 220 |  |  | 1500 | 105 | 3000 | Snap-In Aluminum Electrolytic Capacitors | KEMET |  |  | 15 | [17 empty] | 0.905 | [7 empty] | 1.16
ELD227M350AR5(1) | 350 | 400 | 220 |  |  | 1500 | 105 | 3000 | Snap-In Aluminum Electrolytic Capacitors | KEMET |  |  | 15 | [17 empty] | 0.905 | [7 empty] | 1.2
ELD227M350AS3(1) | 350 | 400 | 220 |  |  | 1500 | 105 | 3000 | Snap-In Aluminum Electrolytic Capacitors | KEMET |  |  | 15 | [17 empty] | 0.905 | [7 empty] | 1.18
ELD227M350AT1(1) | 350 | 400 | 220 |  |  | 1500 | 105 | 3000 | Snap-In Aluminum Electrolytic Capacitors | KEMET |  |  | 15 | [17 empty] | 0.905 | [7 empty] | 1.15
ELD277M350AR6(1) | 350 | 400 | 270 |  |  | 1900 | 105 | 3000 | Snap-In Aluminum Electrolytic Capacitors | KEMET |  |  | 15 | [17 empty] | 0.737 | [7 empty] | 1.31
ELD277M350AS4(1) | 350 | 400 | 270 |  |  | 1900 | 105 | 3000 | Snap-In Aluminum Electrolytic Capacitors | KEMET |  |  | 15 | [17 empty] | 0.737 | [7 empty] | 1.33
ELD277M350AT2(1) | 350 | 400 | 270 |  |  | 1900 | 105 | 3000 | Snap-In Aluminum Electrolytic Capacitors | KEMET |  |  | 15 | [17 empty] | 0.737 | [7 empty] | 1.3
ELD337M350AS5(1) | 350 | 400 | 330 |  |  | 2300 | 105 | 3000 | Snap-In Aluminum Electrolytic Capacitors | KEMET |  |  | 15 | [17 empty] | 0.603 | [7 empty] | 1.46
ELD337M350AT3(1) | 350 | 400 | 330 |  |  | 2300 | 105 | 3000 | Snap-In Aluminum Electrolytic Capacitors | KEMET |  |  | 15 | [17 empty] | 0.603 | [7 empty] | 1.45
ELD397M350AS6(1) | 350 | 400 | 390 |  |  | 2700 | 105 | 3000 | Snap-In Aluminum Electrolytic Capacitors | KEMET |  |  | 15 | [17 empty] | 0.51 | [7 empty] | 1.65
ELD397M350AT4(1) | 350 | 400 | 390 |  |  | 2700 | 105 | 3000 | Snap-In Aluminum Electrolytic Capacitors | KEMET |  |  | 15 | [17 empty] | 0.51 | [7 empty] | 1.65
ELD477M350AT5(1) | 350 | 400 | 470 |  |  | 3000 | 105 | 3000 | Snap-In Aluminum Electrolytic Capacitors | KEMET |  |  | 15 | [17 empty] | 0.423 | [7 empty] | 1.85
ELD567M350AT6(1) | 350 | 400 | 560 |  |  | 3000 | 105 | 3000 | Snap-In Aluminum Electrolytic Capacitors | KEMET |  |  | 15 | [17 empty] | 0.355 | [7 empty] | 2.1
ELD686M400AQ1(1) | 400 | 450 | 68 |  |  | 500 | 105 | 3000 | Snap-In Aluminum Electrolytic Capacitors | KEMET |  |  | 15 | [17 empty] | 2.926 | [7 empty] | 0.55
ELG129M6R3AQ1(1) | 6.3 | 8 | 12000 |  |  | 1500 | 105 | 2000 | Snap-In Aluminum Electrolytic Capacitors | KEMET |  |  | 60 | [17 empty] | 66 | [7 empty] | 1.55
ELG159M6R3AQ2(1) | 6.3 | 8 | 15000 |  |  | 1900 | 105 | 2000 | Snap-In Aluminum Electrolytic Capacitors | KEMET |  |  | 60 | [17 empty] | 53 | [7 empty] | 1.7
ELG189M6R3AQ2(1) | 6.3 | 8 | 18000 |  |  | 2300 | 105 | 2000 | Snap-In Aluminum Electrolytic Capacitors | KEMET |  |  | 60 | [17 empty] | 44 | [7 empty] | 1.95
ELG229M6R3AQ3(1) | 6.3 | 8 | 22000 |  |  | 2800 | 105 | 2000 | Snap-In Aluminum Electrolytic Capacitors | KEMET |  |  | 60 | [17 empty] | 36 | [7 empty] | 2.25
ELG279M6R3AQ4(1) | 6.3 | 8 | 27000 |  |  | 3000 | 105 | 2000 | Snap-In Aluminum Electrolytic Capacitors | KEMET |  |  | 60 | [17 empty] | 29 | [7 empty] | 2.55
ELG339M6R3AQ5(1) | 6.3 | 8 | 33000 |  |  | 3000 | 105 | 2000 | Snap-In Aluminum Electrolytic Capacitors | KEMET |  |  | 60 | [17 empty] | 24 | [7 empty] | 2.9
ELG159M6R3AR1(1) | 6.3 | 8 | 15000 |  |  | 1900 | 105 | 2000 | Snap-In Aluminum Electrolytic Capacitors | KEMET |  |  | 60 | [17 empty] | 53 | [7 empty] | 1.7
ELG189M6R3AR1(1) | 6.3 | 8 | 18000 |  |  | 2300 | 105 | 2000 | Snap-In Aluminum Electrolytic Capacitors | KEMET |  |  | 60 | [17 empty] | 44 | [7 empty] | 1.95
ELG229M6R3AR2(1) | 6.3 | 8 | 22000 |  |  | 2800 | 105 | 2000 | Snap-In Aluminum Electrolytic Capacitors | KEMET |  |  | 60 | [17 empty] | 36 | [7 empty] | 2.25
ELG279M6R3AR3(1) | 6.3 | 8 | 27000 |  |  | 3000 | 105 | 2000 | Snap-In Aluminum Electrolytic Capacitors | KEMET |  |  | 60 | [17 empty] | 29 | [7 empty] | 2.55
ELG339M6R3AR4(1) | 6.3 | 8 | 33000 |  |  | 3000 | 105 | 2000 | Snap-In Aluminum Electrolytic Capacitors | KEMET |  |  | 60 | [17 empty] | 24 | [7 empty] | 2.95
ELG399M6R3AR6(1) | 6.3 | 8 | 39000 |  |  | 3000 | 105 | 2000 | Snap-In Aluminum Electrolytic Capacitors | KEMET |  |  | 60 | [17 empty] | 20 | [7 empty] | 3.25
ELG479M6R3AR6(1) | 6.3 | 8 | 47000 |  |  | 3000 | 105 | 2000 | Snap-In Aluminum Electrolytic Capacitors | KEMET |  |  | 60 | [17 empty] | 17 | [7 empty] | 3.7
ELG229M6R3AS1(1) | 6.3 | 8 | 22000 |  |  | 2800 | 105 | 2000 | Snap-In Aluminum Electrolytic Capacitors | KEMET |  |  | 60 | [17 empty] | 36 | [7 empty] | 2.25
ELG279M6R3AS2(1) | 6.3 | 8 | 27000 |  |  | 3000 | 105 | 2000 | Snap-In Aluminum Electrolytic Capacitors | KEMET |  |  | 60 | [17 empty] | 29 | [7 empty] | 2.55
ELG339M6R3AS2(1) | 6.3 | 8 | 33000 |  |  | 3000 | 105 | 2000 | Snap-In Aluminum Electrolytic Capacitors | KEMET |  |  | 60 | [17 empty] | 24 | [7 empty] | 2.9
ELG399M6R3AS3(1) | 6.3 | 8 | 39000 |  |  | 3000 | 105 | 2000 | Snap-In Aluminum Electrolytic Capacitors | KEMET |  |  | 60 | [17 empty] | 20 | [7 empty] | 3.25
ELG479M6R3AS4(1) | 6.3 | 8 | 47000 |  |  | 3000 | 105 | 2000 | Snap-In Aluminum Electrolytic Capacitors | KEMET |  |  | 60 | [17 empty] | 17 | [7 empty] | 3.7
ELG569M6R3AS5(1) | 6.3 | 8 | 56000 |  |  | 3000 | 105 | 2000 | Snap-In Aluminum Electrolytic Capacitors | KEMET |  |  | 60 | [17 empty] | 14 | [7 empty] | 4.15
ELG689M6R3AS6(1) | 6.3 | 8 | 68000 |  |  | 3000 | 105 | 2000 | Snap-In Aluminum Electrolytic Capacitors | KEMET |  |  | 60 | [17 empty] | 12 | [7 empty] | 4.7
ELG279M6R3AT1(1) | 6.3 | 8 | 27000 |  |  | 3000 | 105 | 2000 | Snap-In Aluminum Electrolytic Capacitors | KEMET |  |  | 60 | [17 empty] | 29 | [7 empty] | 2.55
ELG339M6R3AT1(1) | 6.3 | 8 | 33000 |  |  | 3000 | 105 | 2000 | Snap-In Aluminum Electrolytic Capacitors | KEMET |  |  | 60 | [17 empty] | 24 | [7 empty] | 2.95
ELG399M6R3AT2(1) | 6.3 | 8 | 39000 |  |  | 3000 | 105 | 2000 | Snap-In Aluminum Electrolytic Capacitors | KEMET |  |  | 60 | [17 empty] | 20 | [7 empty] | 3.3
ELG569M6R3AT3(1) | 6.3 | 8 | 56000 |  |  | 3000 | 105 | 2000 | Snap-In Aluminum Electrolytic Capacitors | KEMET |  |  | 60 | [17 empty] | 14 | [7 empty] | 4.1
ELG689M6R3AT4(1) | 6.3 | 8 | 68000 |  |  | 3000 | 105 | 2000 | Snap-In Aluminum Electrolytic Capacitors | KEMET |  |  | 60 | [17 empty] | 12 | [7 empty] | 4.7
ELG829M6R3AT5(1) | 6.3 | 8 | 82000 |  |  | 3000 | 105 | 2000 | Snap-In Aluminum Electrolytic Capacitors | KEMET |  |  | 60 | [17 empty] | 10 | [7 empty] | 5.3
ELG129M010AQ2(1) | 10 | 13 | 12000 |  |  | 2400 | 105 | 2000 | Snap-In Aluminum Electrolytic Capacitors | KEMET |  |  | 55 | [17 empty] | 61 | [7 empty] | 1.75
ELG159M010AQ2(1) | 10 | 13 | 15000 |  |  | 3000 | 105 | 2000 | Snap-In Aluminum Electrolytic Capacitors | KEMET |  |  | 55 | [17 empty] | 49 | [7 empty] | 1.9
ELG189M010AQ3(1) | 10 | 13 | 18000 |  |  | 3000 | 105 | 2000 | Snap-In Aluminum Electrolytic Capacitors | KEMET |  |  | 55 | [17 empty] | 41 | [7 empty] | 2.2
ELG229M010AQ4(1) | 10 | 13 | 22000 |  |  | 3000 | 105 | 2000 | Snap-In Aluminum Electrolytic Capacitors | KEMET |  |  | 55 | [17 empty] | 33 | [7 empty] | 2.5
ELG279M010AQ6(1) | 10 | 13 | 27000 |  |  | 3000 | 105 | 2000 | Snap-In Aluminum Electrolytic Capacitors | KEMET |  |  | 55 | [17 empty] | 27 | [7 empty] | 2.95
ELG109M010AR1(1) | 10 | 13 | 10000 |  |  | 2000 | 105 | 2000 | Snap-In Aluminum Electrolytic Capacitors | KEMET |  |  | 55 | [17 empty] | 73 | [7 empty] | 1.55
ELG159M010AR1(1) | 10 | 13 | 15000 |  |  | 3000 | 105 | 2000 | Snap-In Aluminum Electrolytic Capacitors | KEMET |  |  | 55 | [17 empty] | 49 | [7 empty] | 1.9
ELG189M010AR2(1) | 10 | 13 | 18000 |  |  | 3000 | 105 | 2000 | Snap-In Aluminum Electrolytic Capacitors | KEMET |  |  | 55 | [17 empty] | 41 | [7 empty] | 2.25
ELG229M010AR3(1) | 10 | 13 | 22000 |  |  | 3000 | 105 | 2000 | Snap-In Aluminum Electrolytic Capacitors | KEMET |  |  | 55 | [17 empty] | 33 | [7 empty] | 2.55
ELG279M010AR4(1) | 10 | 13 | 27000 |  |  | 3000 | 105 | 2000 | Snap-In Aluminum Electrolytic Capacitors | KEMET |  |  | 55 | [17 empty] | 27 | [7 empty] | 2.9
ELG339M010AR5(1) | 10 | 13 | 33000 |  |  | 3000 | 105 | 2000 | Snap-In Aluminum Electrolytic Capacitors | KEMET |  |  | 55 | [17 empty] | 22 | [7 empty] | 3.3
ELG399M010AR6(1) | 10 | 13 | 39000 |  |  | 3000 | 105 | 2000 | Snap-In Aluminum Electrolytic Capacitors | KEMET |  |  | 55 | [17 empty] | 19 | [7 empty] | 3.7
ELG229M010AS1(1) | 10 | 13 | 22000 |  |  | 3000 | 105 | 2000 | Snap-In Aluminum Electrolytic Capacitors | KEMET |  |  | 55 | [17 empty] | 33 | [7 empty] | 2.45
ELG279M010AS2(1) | 10 | 13 | 27000 |  |  | 3000 | 105 | 2000 | Snap-In Aluminum Electrolytic Capacitors | KEMET |  |  | 55 | [17 empty] | 27 | [7 empty] | 2.85
ELG339M010AS3(1) | 10 | 13 | 33000 |  |  | 3000 | 105 | 2000 | Snap-In Aluminum Electrolytic Capacitors | KEMET |  |  | 55 | [17 empty] | 22 | [7 empty] | 3.3
ELG399M010AS4(1) | 10 | 13 | 39000 |  |  | 3000 | 105 | 2000 | Snap-In Aluminum Electrolytic Capacitors | KEMET |  |  | 55 | [17 empty] | 19 | [7 empty] | 3.7
ELG479M010AS5(1) | 10 | 13 | 47000 |  |  | 3000 | 105 | 2000 | Snap-In Aluminum Electrolytic Capacitors | KEMET |  |  | 55 | [17 empty] | 16 | [7 empty] | 4.2
ELG569M010AS6(1) | 10 | 13 | 56000 |  |  | 3000 | 105 | 2000 | Snap-In Aluminum Electrolytic Capacitors | KEMET |  |  | 55 | [17 empty] | 13 | [7 empty] | 4.65
ELG279M010AT1(1) | 10 | 13 | 27000 |  |  | 3000 | 105 | 2000 | Snap-In Aluminum Electrolytic Capacitors | KEMET |  |  | 55 | [17 empty] | 27 | [7 empty] | 2.8
ELG339M010AT2(1) | 10 | 13 | 33000 |  |  | 3000 | 105 | 2000 | Snap-In Aluminum Electrolytic Capacitors | KEMET |  |  | 55 | [17 empty] | 22 | [7 empty] | 3.3
ELG399M010AT2(1) | 10 | 13 | 39000 |  |  | 3000 | 105 | 2000 | Snap-In Aluminum Electrolytic Capacitors | KEMET |  |  | 55 | [17 empty] | 19 | [7 empty] | 3.65
ELG479M010AT3(1) | 10 | 13 | 47000 |  |  | 3000 | 105 | 2000 | Snap-In Aluminum Electrolytic Capacitors | KEMET |  |  | 55 | [17 empty] | 16 | [7 empty] | 3.8
ELG569M010AT4(1) | 10 | 13 | 56000 |  |  | 3000 | 105 | 2000 | Snap-In Aluminum Electrolytic Capacitors | KEMET |  |  | 55 | [17 empty] | 13 | [7 empty] | 4.65
ELG689M010AT6(1) | 10 | 13 | 68000 |  |  | 3000 | 105 | 2000 | Snap-In Aluminum Electrolytic Capacitors | KEMET |  |  | 55 | [17 empty] | 11 | [7 empty] | 5.5
ELG688M016AQ1(1) | 16 | 20 | 6800 |  |  | 2200 | 105 | 2000 | Snap-In Aluminum Electrolytic Capacitors | KEMET |  |  | 55 | [17 empty] | 107 | [7 empty] | 1.55
ELG828M016AQ2(1) | 16 | 20 | 8200 |  |  | 2600 | 105 | 2000 | Snap-In Aluminum Electrolytic Capacitors | KEMET |  |  | 55 | [17 empty] | 89 | [7 empty] | 1.7
ELG109M016AQ2(1) | 16 | 20 | 10000 |  |  | 3000 | 105 | 2000 | Snap-In Aluminum Electrolytic Capacitors | KEMET |  |  | 55 | [17 empty] | 73 | [7 empty] | 1.95
ELG129M016AQ3(1) | 16 | 20 | 12000 |  |  | 3000 | 105 | 2000 | Snap-In Aluminum Electrolytic Capacitors | KEMET |  |  | 55 | [17 empty] | 61 | [7 empty] | 2.2
ELG159M016AQ4(1) | 16 | 20 | 15000 |  |  | 3000 | 105 | 2000 | Snap-In Aluminum Electrolytic Capacitors | KEMET |  |  | 55 | [17 empty] | 49 | [7 empty] | 2.55
ELG189M016AQ5(1) | 16 | 20 | 18000 |  |  | 3000 | 105 | 2000 | Snap-In Aluminum Electrolytic Capacitors | KEMET |  |  | 55 | [17 empty] | 41 | [7 empty] | 2.9
ELG828M016AR1(1) | 16 | 20 | 8200 |  |  | 2600 | 105 | 2000 | Snap-In Aluminum Electrolytic Capacitors | KEMET |  |  | 55 | [17 empty] | 89 | [7 empty] | 1.7
ELG109M016AR1(1) | 16 | 20 | 10000 |  |  | 3000 | 105 | 2000 | Snap-In Aluminum Electrolytic Capacitors | KEMET |  |  | 55 | [17 empty] | 73 | [7 empty] | 1.95
ELG129M016AR2(1) | 16 | 20 | 12000 |  |  | 3000 | 105 | 2000 | Snap-In Aluminum Electrolytic Capacitors | KEMET |  |  | 55 | [17 empty] | 61 | [7 empty] | 2.25
ELG159M016AR3(1) | 16 | 20 | 15000 |  |  | 3000 | 105 | 2000 | Snap-In Aluminum Electrolytic Capacitors | KEMET |  |  | 55 | [17 empty] | 49 | [7 empty] | 2.6
ELG189M016AR4(1) | 16 | 20 | 18000 |  |  | 3000 | 105 | 2000 | Snap-In Aluminum Electrolytic Capacitors | KEMET |  |  | 55 | [17 empty] | 41 | [7 empty] | 2.9
ELG229M016AR5(1) | 16 | 20 | 22000 |  |  | 3000 | 105 | 2000 | Snap-In Aluminum Electrolytic Capacitors | KEMET |  |  | 55 | [17 empty] | 33 | [7 empty] | 3.3
ELG279M016AR6(1) | 16 | 20 | 27000 |  |  | 3000 | 105 | 2000 | Snap-In Aluminum Electrolytic Capacitors | KEMET |  |  | 55 | [17 empty] | 27 | [7 empty] | 3.8
ELG129M016AS1(1) | 16 | 20 | 12000 |  |  | 3000 | 105 | 2000 | Snap-In Aluminum Electrolytic Capacitors | KEMET |  |  | 55 | [17 empty] | 61 | [7 empty] | 2.3
ELG159M016AS2(1) | 16 | 20 | 15000 |  |  | 3000 | 105 | 2000 | Snap-In Aluminum Electrolytic Capacitors | KEMET |  |  | 55 | [17 empty] | 49 | [7 empty] | 2.6
ELG189M016AS2(1) | 16 | 20 | 18000 |  |  | 3000 | 105 | 2000 | Snap-In Aluminum Electrolytic Capacitors | KEMET |  |  | 55 | [17 empty] | 41 | [7 empty] | 2.9
ELG229M016AS3(1) | 16 | 20 | 22000 |  |  | 3000 | 105 | 2000 | Snap-In Aluminum Electrolytic Capacitors | KEMET |  |  | 55 | [17 empty] | 33 | [7 empty] | 3.3
ELG279M016AS4(1) | 16 | 20 | 27000 |  |  | 3000 | 105 | 2000 | Snap-In Aluminum Electrolytic Capacitors | KEMET |  |  | 55 | [17 empty] | 27 | [7 empty] | 3.75
ELG339M016AS5(1) | 16 | 20 | 33000 |  |  | 3000 | 105 | 2000 | Snap-In Aluminum Electrolytic Capacitors | KEMET |  |  | 55 | [17 empty] | 22 | [7 empty] | 4.3
ELG399M016AS6(1) | 16 | 20 | 39000 |  |  | 3000 | 105 | 2000 | Snap-In Aluminum Electrolytic Capacitors | KEMET |  |  | 55 | [17 empty] | 19 | [7 empty] | 4.8
ELG159M016AT1(1) | 16 | 20 | 15000 |  |  | 3000 | 105 | 2000 | Snap-In Aluminum Electrolytic Capacitors | KEMET |  |  | 55 | [17 empty] | 49 | [7 empty] | 2.65
ELG189M016AT1(1) | 16 | 20 | 18000 |  |  | 3000 | 105 | 2000 | Snap-In Aluminum Electrolytic Capacitors | KEMET |  |  | 55 | [17 empty] | 41 | [7 empty] | 2.95
ELG229M016AT2(1) | 16 | 20 | 22000 |  |  | 3000 | 105 | 2000 | Snap-In Aluminum Electrolytic Capacitors | KEMET |  |  | 55 | [17 empty] | 33 | [7 empty] | 3.3
ELG279M016AT2(1) | 16 | 20 | 27000 |  |  | 3000 | 105 | 2000 | Snap-In Aluminum Electrolytic Capacitors | KEMET |  |  | 55 | [17 empty] | 27 | [7 empty] | 3.75
ELG339M016AT3(1) | 16 | 20 | 33000 |  |  | 3000 | 105 | 2000 | Snap-In Aluminum Electrolytic Capacitors | KEMET |  |  | 55 | [17 empty] | 22 | [7 empty] | 4.25
ELG399M016AT4(1) | 16 | 20 | 39000 |  |  | 3000 | 105 | 2000 | Snap-In Aluminum Electrolytic Capacitors | KEMET |  |  | 55 | [17 empty] | 19 | [7 empty] | 4.8
ELG479M016AT5(1) | 16 | 20 | 47000 |  |  | 3000 | 105 | 2000 | Snap-In Aluminum Electrolytic Capacitors | KEMET |  |  | 55 | [17 empty] | 16 | [7 empty] | 5.45
ELG569M016AT5(1) | 16 | 20 | 56000 |  |  | 3000 | 105 | 2000 | Snap-In Aluminum Electrolytic Capacitors | KEMET |  |  | 55 | [17 empty] | 13 | [7 empty] | 5.65
ELG689M016AT6(1) | 16 | 20 | 68000 |  |  | 3000 | 105 | 2000 | Snap-In Aluminum Electrolytic Capacitors | KEMET |  |  | 55 | [17 empty] | 11 | [7 empty] | 6.2
ELG478M025AQ1(1) | 25 | 32 | 4700 |  |  | 2400 | 105 | 2000 | Snap-In Aluminum Electrolytic Capacitors | KEMET |  |  | 45 | [17 empty] | 127 | [7 empty] | 1.5
ELG568M025AQ2(1) | 25 | 32 | 5600 |  |  | 2800 | 105 | 2000 | Snap-In Aluminum Electrolytic Capacitors | KEMET |  |  | 45 | [17 empty] | 107 | [7 empty] | 1.65
ELG688M025AQ2(1) | 25 | 32 | 6800 |  |  | 3000 | 105 | 2000 | Snap-In Aluminum Electrolytic Capacitors | KEMET |  |  | 45 | [17 empty] | 88 | [7 empty] | 1.85
ELG828M025AQ3(1) | 25 | 32 | 8200 |  |  | 3000 | 105 | 2000 | Snap-In Aluminum Electrolytic Capacitors | KEMET |  |  | 45 | [17 empty] | 73 | [7 empty] | 2.1
ELG109M025AQ4(1) | 25 | 32 | 10000 |  |  | 3000 | 105 | 2000 | Snap-In Aluminum Electrolytic Capacitors | KEMET |  |  | 45 | [17 empty] | 60 | [7 empty] | 2.4
ELG129M025AQ5(1) | 25 | 32 | 12000 |  |  | 3000 | 105 | 2000 | Snap-In Aluminum Electrolytic Capacitors | KEMET |  |  | 45 | [17 empty] | 50 | [7 empty] | 2.7
ELG568M025AR1(1) | 25 | 32 | 5600 |  |  | 2800 | 105 | 2000 | Snap-In Aluminum Electrolytic Capacitors | KEMET |  |  | 45 | [17 empty] | 107 | [7 empty] | 1.65
ELG688M025AR1(1) | 25 | 32 | 6800 |  |  | 3000 | 105 | 2000 | Snap-In Aluminum Electrolytic Capacitors | KEMET |  |  | 45 | [17 empty] | 88 | [7 empty] | 1.85
ELG828M025AR2(1) | 25 | 32 | 8200 |  |  | 3000 | 105 | 2000 | Snap-In Aluminum Electrolytic Capacitors | KEMET |  |  | 45 | [17 empty] | 73 | [7 empty] | 2.1
ELG109M025AR3(1) | 25 | 32 | 10000 |  |  | 3000 | 105 | 2000 | Snap-In Aluminum Electrolytic Capacitors | KEMET |  |  | 45 | [17 empty] | 60 | [7 empty] | 2.4
ELG129M025AR4(1) | 25 | 32 | 12000 |  |  | 3000 | 105 | 2000 | Snap-In Aluminum Electrolytic Capacitors | KEMET |  |  | 45 | [17 empty] | 50 | [7 empty] | 2.75
ELG159M025AR5(1) | 25 | 32 | 15000 |  |  | 3000 | 105 | 2000 | Snap-In Aluminum Electrolytic Capacitors | KEMET |  |  | 45 | [17 empty] | 40 | [7 empty] | 3.15
ELG189M025AR6(1) | 25 | 32 | 18000 |  |  | 3000 | 105 | 2000 | Snap-In Aluminum Electrolytic Capacitors | KEMET |  |  | 45 | [17 empty] | 33 | [7 empty] | 3.55
ELG828M025AS1(1) | 25 | 32 | 8200 |  |  | 3000 | 105 | 2000 | Snap-In Aluminum Electrolytic Capacitors | KEMET |  |  | 45 | [17 empty] | 73 | [7 empty] | 2.15
ELG109M025AS2(1) | 25 | 32 | 10000 |  |  | 3000 | 105 | 2000 | Snap-In Aluminum Electrolytic Capacitors | KEMET |  |  | 45 | [17 empty] | 60 | [7 empty] | 2.4
ELG129M025AS2(1) | 25 | 32 | 12000 |  |  | 3000 | 105 | 2000 | Snap-In Aluminum Electrolytic Capacitors | KEMET |  |  | 45 | [17 empty] | 50 | [7 empty] | 2.7
ELG159M025AS3(1) | 25 | 32 | 15000 |  |  | 3000 | 105 | 2000 | Snap-In Aluminum Electrolytic Capacitors | KEMET |  |  | 45 | [17 empty] | 40 | [7 empty] | 3.15
ELG189M025AS4(1) | 25 | 32 | 18000 |  |  | 3000 | 105 | 2000 | Snap-In Aluminum Electrolytic Capacitors | KEMET |  |  | 45 | [17 empty] | 33 | [7 empty] | 3.55
ELG229M025AS5(1) | 25 | 32 | 22000 |  |  | 3000 | 105 | 2000 | Snap-In Aluminum Electrolytic Capacitors | KEMET |  |  | 45 | [17 empty] | 27 | [7 empty] | 4.05
ELG109M025AT1(1) | 25 | 32 | 10000 |  |  | 3000 | 105 | 2000 | Snap-In Aluminum Electrolytic Capacitors | KEMET |  |  | 45 | [17 empty] | 60 | [7 empty] | 2.4
ELG129M025AT1(1) | 25 | 32 | 12000 |  |  | 3000 | 105 | 2000 | Snap-In Aluminum Electrolytic Capacitors | KEMET |  |  | 45 | [17 empty] | 50 | [7 empty] | 2.75
ELG159M025AT2(1) | 25 | 32 | 15000 |  |  | 3000 | 105 | 2000 | Snap-In Aluminum Electrolytic Capacitors | KEMET |  |  | 45 | [17 empty] | 40 | [7 empty] | 3.25
ELG189M025AT3(1) | 25 | 32 | 18000 |  |  | 3000 | 105 | 2000 | Snap-In Aluminum Electrolytic Capacitors | KEMET |  |  | 45 | [17 empty] | 33 | [7 empty] | 3.55
ELG229M025AT3(1) | 25 | 32 | 22000 |  |  | 3000 | 105 | 2000 | Snap-In Aluminum Electrolytic Capacitors | KEMET |  |  | 45 | [17 empty] | 27 | [7 empty] | 3.8
ELG279M025AT5(1) | 25 | 32 | 27000 |  |  | 3000 | 105 | 2000 | Snap-In Aluminum Electrolytic Capacitors | KEMET |  |  | 45 | [17 empty] | 22 | [7 empty] | 4.7
ELG399M025AT5(1) | 25 | 32 | 39000 |  |  | 3000 | 105 | 2000 | Snap-In Aluminum Electrolytic Capacitors | KEMET |  |  | 45 | [17 empty] | 15 | [7 empty] | 5.5
ELG339M025AT6(1) | 25 | 32 | 33000 |  |  | 3000 | 105 | 2000 | Snap-In Aluminum Electrolytic Capacitors | KEMET |  |  | 45 | [17 empty] | 18 | [7 empty] | 5.4
ELG479M025AT6(1) | 25 | 32 | 47000 |  |  | 3000 | 105 | 2000 | Snap-In Aluminum Electrolytic Capacitors | KEMET |  |  | 45 | [17 empty] | 13 | [7 empty] | 6
ELG338M035AQ1(1) | 35 | 44 | 3300 |  |  | 2300 | 105 | 2000 | Snap-In Aluminum Electrolytic Capacitors | KEMET |  |  | 35 | [17 empty] | 141 | [7 empty] | 1.4
ELG398M035AQ2(1) | 35 | 44 | 3900 |  |  | 2700 | 105 | 2000 | Snap-In Aluminum Electrolytic Capacitors | KEMET |  |  | 35 | [17 empty] | 119 | [7 empty] | 1.55
ELG478M035AQ3(1) | 35 | 44 | 4700 |  |  | 3000 | 105 | 2000 | Snap-In Aluminum Electrolytic Capacitors | KEMET |  |  | 35 | [17 empty] | 99 | [7 empty] | 1.8
ELG568M035AQ3(1) | 35 | 44 | 5600 |  |  | 3000 | 105 | 2000 | Snap-In Aluminum Electrolytic Capacitors | KEMET |  |  | 35 | [17 empty] | 83 | [7 empty] | 1.95
ELG688M035AQ4(1) | 35 | 44 | 6800 |  |  | 3000 | 105 | 2000 | Snap-In Aluminum Electrolytic Capacitors | KEMET |  |  | 35 | [17 empty] | 68 | [7 empty] | 2.2
ELG828M035AQ6(1) | 35 | 44 | 8200 |  |  | 3000 | 105 | 2000 | Snap-In Aluminum Electrolytic Capacitors | KEMET |  |  | 35 | [17 empty] | 57 | [7 empty] | 2.55
ELG398M035AR1(1) | 35 | 44 | 3900 |  |  | 2700 | 105 | 2000 | Snap-In Aluminum Electrolytic Capacitors | KEMET |  |  | 35 | [17 empty] | 119 | [7 empty] | 1.55
ELG478M035AR1(1) | 35 | 44 | 4700 |  |  | 3000 | 105 | 2000 | Snap-In Aluminum Electrolytic Capacitors | KEMET |  |  | 35 | [17 empty] | 99 | [7 empty] | 1.8
ELG568M035AR2(1) | 35 | 44 | 5600 |  |  | 3000 | 105 | 2000 | Snap-In Aluminum Electrolytic Capacitors | KEMET |  |  | 35 | [17 empty] | 83 | [7 empty] | 1.95
ELG688M035AR3(1) | 35 | 44 | 6800 |  |  | 3000 | 105 | 2000 | Snap-In Aluminum Electrolytic Capacitors | KEMET |  |  | 35 | [17 empty] | 68 | [7 empty] | 2.25
ELG828M035AR4(1) | 35 | 44 | 8200 |  |  | 3000 | 105 | 2000 | Snap-In Aluminum Electrolytic Capacitors | KEMET |  |  | 35 | [17 empty] | 57 | [7 empty] | 2.5
ELG109M035AR5(1) | 35 | 44 | 10000 |  |  | 3000 | 105 | 2000 | Snap-In Aluminum Electrolytic Capacitors | KEMET |  |  | 35 | [17 empty] | 46 | [7 empty] | 2.85
ELG129M035AR6(1) | 35 | 44 | 12000 |  |  | 3000 | 105 | 2000 | Snap-In Aluminum Electrolytic Capacitors | KEMET |  |  | 35 | [17 empty] | 39 | [7 empty] | 3.25
ELG568M035AS1(1) | 35 | 44 | 5600 |  |  | 3000 | 105 | 2000 | Snap-In Aluminum Electrolytic Capacitors | KEMET |  |  | 35 | [17 empty] | 83 | [7 empty] | 2
ELG688M035AS2(1) | 35 | 44 | 6800 |  |  | 3000 | 105 | 2000 | Snap-In Aluminum Electrolytic Capacitors | KEMET |  |  | 35 | [17 empty] | 68 | [7 empty] | 2.3
ELG828M035AS2(1) | 35 | 44 | 8200 |  |  | 3000 | 105 | 2000 | Snap-In Aluminum Electrolytic Capacitors | KEMET |  |  | 35 | [17 empty] | 57 | [7 empty] | 2.75
ELG109M035AS3(1) | 35 | 44 | 10000 |  |  | 3000 | 105 | 2000 | Snap-In Aluminum Electrolytic Capacitors | KEMET |  |  | 35 | [17 empty] | 46 | [7 empty] | 2.9
ELG129M035AS4(1) | 35 | 44 | 12000 |  |  | 3000 | 105 | 2000 | Snap-In Aluminum Electrolytic Capacitors | KEMET |  |  | 35 | [17 empty] | 39 | [7 empty] | 3.25
ELG159M035AS5(1) | 35 | 44 | 15000 |  |  | 3000 | 105 | 2000 | Snap-In Aluminum Electrolytic Capacitors | KEMET |  |  | 35 | [17 empty] | 31 | [7 empty] | 3.7
ELG229M035AS6(1) | 35 | 44 | 22000 |  |  | 3000 | 105 | 2000 | Snap-In Aluminum Electrolytic Capacitors | KEMET |  |  | 35 | [17 empty] | 21 | [7 empty] | 4.9
ELG688M035AT1(1) | 35 | 44 | 6800 |  |  | 3000 | 105 | 2000 | Snap-In Aluminum Electrolytic Capacitors | KEMET |  |  | 35 | [17 empty] | 68 | [7 empty] | 2.35
ELG828M035AT1(1) | 35 | 44 | 8200 |  |  | 3000 | 105 | 2000 | Snap-In Aluminum Electrolytic Capacitors | KEMET |  |  | 35 | [17 empty] | 57 | [7 empty] | 2.75
ELG109M035AT2(1) | 35 | 44 | 10000 |  |  | 3000 | 105 | 2000 | Snap-In Aluminum Electrolytic Capacitors | KEMET |  |  | 35 | [17 empty] | 46 | [7 empty] | 2.95
ELG129M035AT2(1) | 35 | 44 | 12000 |  |  | 3000 | 105 | 2000 | Snap-In Aluminum Electrolytic Capacitors | KEMET |  |  | 35 | [17 empty] | 39 | [7 empty] | 3.15
ELG159M035AT3(1) | 35 | 44 | 15000 |  |  | 3000 | 105 | 2000 | Snap-In Aluminum Electrolytic Capacitors | KEMET |  |  | 35 | [17 empty] | 31 | [7 empty] | 3.65
ELG189M035AT4(1) | 35 | 44 | 18000 |  |  | 3000 | 105 | 2000 | Snap-In Aluminum Electrolytic Capacitors | KEMET |  |  | 35 | [17 empty] | 26 | [7 empty] | 4.35
ELG188M050AQ1(1) | 50 | 63 | 1800 |  |  | 1800 | 105 | 2000 | Snap-In Aluminum Electrolytic Capacitors | KEMET |  |  | 30 | [17 empty] | 221 | [7 empty] | 1.3
ELG228M050AQ2(1) | 50 | 63 | 2200 |  |  | 2200 | 105 | 2000 | Snap-In Aluminum Electrolytic Capacitors | KEMET |  |  | 30 | [17 empty] | 181 | [7 empty] | 1.55
ELG278M050AQ2(1) | 50 | 63 | 2700 |  |  | 2700 | 105 | 2000 | Snap-In Aluminum Electrolytic Capacitors | KEMET |  |  | 30 | [17 empty] | 147 | [7 empty] | 1.7
ELG338M050AQ3(1) | 50 | 63 | 3300 |  |  | 3000 | 105 | 2000 | Snap-In Aluminum Electrolytic Capacitors | KEMET |  |  | 30 | [17 empty] | 121 | [7 empty] | 1.95
ELG398M050AQ4(1) | 50 | 63 | 3900 |  |  | 3000 | 105 | 2000 | Snap-In Aluminum Electrolytic Capacitors | KEMET |  |  | 30 | [17 empty] | 102 | [7 empty] | 2.15
ELG478M050AQ5(1) | 50 | 63 | 4700 |  |  | 3000 | 105 | 2000 | Snap-In Aluminum Electrolytic Capacitors | KEMET |  |  | 30 | [17 empty] | 85 | [7 empty] | 2.45
ELG568M050AQ6(1) | 50 | 63 | 5600 |  |  | 3000 | 105 | 2000 | Snap-In Aluminum Electrolytic Capacitors | KEMET |  |  | 30 | [17 empty] | 71 | [7 empty] | 2.75
ELG228M050AR1(1) | 50 | 63 | 2200 |  |  | 2200 | 105 | 2000 | Snap-In Aluminum Electrolytic Capacitors | KEMET |  |  | 30 | [17 empty] | 181 | [7 empty] | 1.55
ELG278M050AR1(1) | 50 | 63 | 2700 |  |  | 2700 | 105 | 2000 | Snap-In Aluminum Electrolytic Capacitors | KEMET |  |  | 30 | [17 empty] | 147 | [7 empty] | 1.7
ELG338M050AR2(1) | 50 | 63 | 3300 |  |  | 3000 | 105 | 2000 | Snap-In Aluminum Electrolytic Capacitors | KEMET |  |  | 30 | [17 empty] | 121 | [7 empty] | 1.85
ELG398M050AR3(1) | 50 | 63 | 3900 |  |  | 3000 | 105 | 2000 | Snap-In Aluminum Electrolytic Capacitors | KEMET |  |  | 30 | [17 empty] | 102 | [7 empty] | 2.2
ELG478M050AR4(1) | 50 | 63 | 4700 |  |  | 3000 | 105 | 2000 | Snap-In Aluminum Electrolytic Capacitors | KEMET |  |  | 30 | [17 empty] | 85 | [7 empty] | 2.45
ELG568M050AR4(1) | 50 | 63 | 5600 |  |  | 3000 | 105 | 2000 | Snap-In Aluminum Electrolytic Capacitors | KEMET |  |  | 30 | [17 empty] | 71 | [7 empty] | 2.7
ELG688M050AR6(1) | 50 | 63 | 6800 |  |  | 3000 | 105 | 2000 | Snap-In Aluminum Electrolytic Capacitors | KEMET |  |  | 30 | [17 empty] | 59 | [7 empty] | 3.3
ELG398M050AS1(1) | 50 | 63 | 3900 |  |  | 3000 | 105 | 2000 | Snap-In Aluminum Electrolytic Capacitors | KEMET |  |  | 30 | [17 empty] | 102 | [7 empty] | 1.95
ELG478M050AS2(1) | 50 | 63 | 4700 |  |  | 3000 | 105 | 2000 | Snap-In Aluminum Electrolytic Capacitors | KEMET |  |  | 30 | [17 empty] | 85 | [7 empty] | 2.45
ELG568M050AS3(1) | 50 | 63 | 5600 |  |  | 3000 | 105 | 2000 | Snap-In Aluminum Electrolytic Capacitors | KEMET |  |  | 30 | [17 empty] | 71 | [7 empty] | 2.75
ELG688M050AS4(1) | 50 | 63 | 6800 |  |  | 3000 | 105 | 2000 | Snap-In Aluminum Electrolytic Capacitors | KEMET |  |  | 30 | [17 empty] | 59 | [7 empty] | 3.3
ELG828M050AS5(1) | 50 | 63 | 8200 |  |  | 3000 | 105 | 2000 | Snap-In Aluminum Electrolytic Capacitors | KEMET |  |  | 30 | [17 empty] | 49 | [7 empty] | 3.6
ELG109M050AS6(1) | 50 | 63 | 10000 |  |  | 3000 | 105 | 2000 | Snap-In Aluminum Electrolytic Capacitors | KEMET |  |  | 30 | [17 empty] | 40 | [7 empty] | 4.05
ELG478M050AT1(1) | 50 | 63 | 4700 |  |  | 3000 | 105 | 2000 | Snap-In Aluminum Electrolytic Capacitors | KEMET |  |  | 30 | [17 empty] | 85 | [7 empty] | 2.5
ELG568M050AT2(1) | 50 | 63 | 5600 |  |  | 3000 | 105 | 2000 | Snap-In Aluminum Electrolytic Capacitors | KEMET |  |  | 30 | [17 empty] | 71 | [7 empty] | 2.75
ELG688M050AT2(1) | 50 | 63 | 6800 |  |  | 3000 | 105 | 2000 | Snap-In Aluminum Electrolytic Capacitors | KEMET |  |  | 30 | [17 empty] | 59 | [7 empty] | 3.25
ELG828M050AT3(1) | 50 | 63 | 8200 |  |  | 3000 | 105 | 2000 | Snap-In Aluminum Electrolytic Capacitors | KEMET |  |  | 30 | [17 empty] | 49 | [7 empty] | 3.55
ELG109M050AT4(1) | 50 | 63 | 10000 |  |  | 3000 | 105 | 2000 | Snap-In Aluminum Electrolytic Capacitors | KEMET |  |  | 30 | [17 empty] | 40 | [7 empty] | 4
ELG129M050AT5(1) | 50 | 63 | 12000 |  |  | 3000 | 105 | 2000 | Snap-In Aluminum Electrolytic Capacitors | KEMET |  |  | 30 | [17 empty] | 33 | [7 empty] | 4.55
ELG128M063AQ1(1) | 63 | 79 | 1200 |  |  | 1500 | 105 | 2000 | Snap-In Aluminum Electrolytic Capacitors | KEMET |  |  | 25 | [17 empty] | 276 | [7 empty] | 1.2
ELG158M063AQ2(1) | 63 | 79 | 1500 |  |  | 1900 | 105 | 2000 | Snap-In Aluminum Electrolytic Capacitors | KEMET |  |  | 25 | [17 empty] | 221 | [7 empty] | 1.3
ELG188M063AQ2(1) | 63 | 79 | 1800 |  |  | 2300 | 105 | 2000 | Snap-In Aluminum Electrolytic Capacitors | KEMET |  |  | 25 | [17 empty] | 184 | [7 empty] | 1.5
ELG228M063AQ3(1) | 63 | 79 | 2200 |  |  | 2800 | 105 | 2000 | Snap-In Aluminum Electrolytic Capacitors | KEMET |  |  | 25 | [17 empty] | 151 | [7 empty] | 1.7
ELG278M063AQ4(1) | 63 | 79 | 2700 |  |  | 3000 | 105 | 2000 | Snap-In Aluminum Electrolytic Capacitors | KEMET |  |  | 25 | [17 empty] | 123 | [7 empty] | 2
ELG338M063AQ6(1) | 63 | 79 | 3300 |  |  | 3000 | 105 | 2000 | Snap-In Aluminum Electrolytic Capacitors | KEMET |  |  | 25 | [17 empty] | 101 | [7 empty] | 2.3
ELG158M063AR1(1) | 63 | 79 | 1500 |  |  | 1900 | 105 | 2000 | Snap-In Aluminum Electrolytic Capacitors | KEMET |  |  | 25 | [17 empty] | 221 | [7 empty] | 1.3
ELG188M063AR1(1) | 63 | 79 | 1800 |  |  | 2300 | 105 | 2000 | Snap-In Aluminum Electrolytic Capacitors | KEMET |  |  | 25 | [17 empty] | 184 | [7 empty] | 1.5
ELG228M063AR2(1) | 63 | 79 | 2200 |  |  | 2800 | 105 | 2000 | Snap-In Aluminum Electrolytic Capacitors | KEMET |  |  | 25 | [17 empty] | 151 | [7 empty] | 1.75
ELG278M063AR3(1) | 63 | 79 | 2700 |  |  | 3000 | 105 | 2000 | Snap-In Aluminum Electrolytic Capacitors | KEMET |  |  | 25 | [17 empty] | 123 | [7 empty] | 2
ELG338M063AR4(1) | 63 | 79 | 3300 |  |  | 3000 | 105 | 2000 | Snap-In Aluminum Electrolytic Capacitors | KEMET |  |  | 25 | [17 empty] | 101 | [7 empty] | 2.3
ELG398M063AR5(1) | 63 | 79 | 3900 |  |  | 3000 | 105 | 2000 | Snap-In Aluminum Electrolytic Capacitors | KEMET |  |  | 25 | [17 empty] | 85 | [7 empty] | 2.55
ELG478M063AR6(1) | 63 | 79 | 4700 |  |  | 3000 | 105 | 2000 | Snap-In Aluminum Electrolytic Capacitors | KEMET |  |  | 25 | [17 empty] | 71 | [7 empty] | 2.85
ELG228M063AS1(1) | 63 | 79 | 2200 |  |  | 2800 | 105 | 2000 | Snap-In Aluminum Electrolytic Capacitors | KEMET |  |  | 25 | [17 empty] | 151 | [7 empty] | 1.8
ELG278M063AS1(1) | 63 | 79 | 2700 |  |  | 3000 | 105 | 2000 | Snap-In Aluminum Electrolytic Capacitors | KEMET |  |  | 25 | [17 empty] | 123 | [7 empty] | 1.95
ELG338M063AS2(1) | 63 | 79 | 3300 |  |  | 3000 | 105 | 2000 | Snap-In Aluminum Electrolytic Capacitors | KEMET |  |  | 25 | [17 empty] | 101 | [7 empty] | 2.25
ELG398M063AS3(1) | 63 | 79 | 3900 |  |  | 3000 | 105 | 2000 | Snap-In Aluminum Electrolytic Capacitors | KEMET |  |  | 25 | [17 empty] | 85 | [7 empty] | 2.55
ELG478M063AS4(1) | 63 | 79 | 4700 |  |  | 3000 | 105 | 2000 | Snap-In Aluminum Electrolytic Capacitors | KEMET |  |  | 25 | [17 empty] | 71 | [7 empty] | 2.85
ELG568M063AS5(1) | 63 | 79 | 5600 |  |  | 3000 | 105 | 2000 | Snap-In Aluminum Electrolytic Capacitors | KEMET |  |  | 25 | [17 empty] | 59 | [7 empty] | 3.2
ELG688M063AS6(1) | 63 | 79 | 6800 |  |  | 3000 | 105 | 2000 | Snap-In Aluminum Electrolytic Capacitors | KEMET |  |  | 25 | [17 empty] | 49 | [7 empty] | 3.65
ELG338M063AT1(1) | 63 | 79 | 3300 |  |  | 3000 | 105 | 2000 | Snap-In Aluminum Electrolytic Capacitors | KEMET |  |  | 25 | [17 empty] | 101 | [7 empty] | 2.1
ELG398M063AT2(1) | 63 | 79 | 3900 |  |  | 3000 | 105 | 2000 | Snap-In Aluminum Electrolytic Capacitors | KEMET |  |  | 25 | [17 empty] | 85 | [7 empty] | 2.55
ELG478M063AT2(1) | 63 | 79 | 4700 |  |  | 3000 | 105 | 2000 | Snap-In Aluminum Electrolytic Capacitors | KEMET |  |  | 25 | [17 empty] | 71 | [7 empty] | 2.8
ELG568M063AT3(1) | 63 | 79 | 5600 |  |  | 3000 | 105 | 2000 | Snap-In Aluminum Electrolytic Capacitors | KEMET |  |  | 25 | [17 empty] | 59 | [7 empty] | 3.2
ELG688M063AT4(1) | 63 | 79 | 6800 |  |  | 3000 | 105 | 2000 | Snap-In Aluminum Electrolytic Capacitors | KEMET |  |  | 25 | [17 empty] | 49 | [7 empty] | 3.65
ELG828M063AT5(1) | 63 | 79 | 8200 |  |  | 3000 | 105 | 2000 | Snap-In Aluminum Electrolytic Capacitors | KEMET |  |  | 25 | [17 empty] | 40 | [7 empty] | 3.9
ELG109M063AT6(1) | 63 | 79 | 10000 |  |  | 3000 | 105 | 2000 | Snap-In Aluminum Electrolytic Capacitors | KEMET |  |  | 25 | [17 empty] | 33 | [7 empty] | 4.4
ELG827M080AQ1(1) | 80 | 100 | 820 |  |  | 1300 | 105 | 2000 | Snap-In Aluminum Electrolytic Capacitors | KEMET |  |  | 25 | [17 empty] | 405 | [7 empty] | 1.1
ELG108M080AQ2(1) | 80 | 100 | 1000 |  |  | 1600 | 105 | 2000 | Snap-In Aluminum Electrolytic Capacitors | KEMET |  |  | 25 | [17 empty] | 332 | [7 empty] | 1.2
ELG128M080AQ2(1) | 80 | 100 | 1200 |  |  | 1900 | 105 | 2000 | Snap-In Aluminum Electrolytic Capacitors | KEMET |  |  | 25 | [17 empty] | 276 | [7 empty] | 1.4
ELG158M080AQ3(1) | 80 | 100 | 1500 |  |  | 2400 | 105 | 2000 | Snap-In Aluminum Electrolytic Capacitors | KEMET |  |  | 25 | [17 empty] | 221 | [7 empty] | 1.6
ELG188M080AQ4(1) | 80 | 100 | 1800 |  |  | 2900 | 105 | 2000 | Snap-In Aluminum Electrolytic Capacitors | KEMET |  |  | 25 | [17 empty] | 184 | [7 empty] | 1.8
ELG228M080AQ5(1) | 80 | 100 | 2200 |  |  | 3000 | 105 | 2000 | Snap-In Aluminum Electrolytic Capacitors | KEMET |  |  | 25 | [17 empty] | 151 | [7 empty] | 2.05
ELG108M080AR1(1) | 80 | 100 | 1000 |  |  | 1600 | 105 | 2000 | Snap-In Aluminum Electrolytic Capacitors | KEMET |  |  | 25 | [17 empty] | 332 | [7 empty] | 1.2
ELG128M080AR1(1) | 80 | 100 | 1200 |  |  | 1900 | 105 | 2000 | Snap-In Aluminum Electrolytic Capacitors | KEMET |  |  | 25 | [17 empty] | 276 | [7 empty] | 1.4
ELG158M080AR2(1) | 80 | 100 | 1500 |  |  | 2400 | 105 | 2000 | Snap-In Aluminum Electrolytic Capacitors | KEMET |  |  | 25 | [17 empty] | 221 | [7 empty] | 1.6
ELG188M080AR3(1) | 80 | 100 | 1800 |  |  | 2900 | 105 | 2000 | Snap-In Aluminum Electrolytic Capacitors | KEMET |  |  | 25 | [17 empty] | 184 | [7 empty] | 1.85
ELG228M080AR3(1) | 80 | 100 | 2200 |  |  | 3000 | 105 | 2000 | Snap-In Aluminum Electrolytic Capacitors | KEMET |  |  | 25 | [17 empty] | 151 | [7 empty] | 2
ELG278M080AR5(1) | 80 | 100 | 2700 |  |  | 3000 | 105 | 2000 | Snap-In Aluminum Electrolytic Capacitors | KEMET |  |  | 25 | [17 empty] | 123 | [7 empty] | 2.35
ELG338M080AR6(1) | 80 | 100 | 3300 |  |  | 3000 | 105 | 2000 | Snap-In Aluminum Electrolytic Capacitors | KEMET |  |  | 25 | [17 empty] | 101 | [7 empty] | 2.7
ELG158M080AS1(1) | 80 | 100 | 1500 |  |  | 2400 | 105 | 2000 | Snap-In Aluminum Electrolytic Capacitors | KEMET |  |  | 25 | [17 empty] | 221 | [7 empty] | 1.65
ELG188M080AS1(1) | 80 | 100 | 1800 |  |  | 2900 | 105 | 2000 | Snap-In Aluminum Electrolytic Capacitors | KEMET |  |  | 25 | [17 empty] | 184 | [7 empty] | 1.8
ELG228M080AS2(1) | 80 | 100 | 2200 |  |  | 3000 | 105 | 2000 | Snap-In Aluminum Electrolytic Capacitors | KEMET |  |  | 25 | [17 empty] | 151 | [7 empty] | 2.05
ELG278M080AS3(1) | 80 | 100 | 2700 |  |  | 3000 | 105 | 2000 | Snap-In Aluminum Electrolytic Capacitors | KEMET |  |  | 25 | [17 empty] | 123 | [7 empty] | 2.35
ELG338M080AS4(1) | 80 | 100 | 3300 |  |  | 3000 | 105 | 2000 | Snap-In Aluminum Electrolytic Capacitors | KEMET |  |  | 25 | [17 empty] | 101 | [7 empty] | 2.7
ELG398M080AS5(1) | 80 | 100 | 3900 |  |  | 3000 | 105 | 2000 | Snap-In Aluminum Electrolytic Capacitors | KEMET |  |  | 25 | [17 empty] | 85 | [7 empty] | 3
ELG478M080AS6(1) | 80 | 100 | 4700 |  |  | 3000 | 105 | 2000 | Snap-In Aluminum Electrolytic Capacitors | KEMET |  |  | 25 | [17 empty] | 71 | [7 empty] | 3.4
ELG228M080AT1(1) | 80 | 100 | 2200 |  |  | 3000 | 105 | 2000 | Snap-In Aluminum Electrolytic Capacitors | KEMET |  |  | 25 | [17 empty] | 151 | [7 empty] | 2.05
ELG278M080AT2(1) | 80 | 100 | 2700 |  |  | 3000 | 105 | 2000 | Snap-In Aluminum Electrolytic Capacitors | KEMET |  |  | 25 | [17 empty] | 123 | [7 empty] | 2.35
ELG338M080AT2(1) | 80 | 100 | 3300 |  |  | 3000 | 105 | 2000 | Snap-In Aluminum Electrolytic Capacitors | KEMET |  |  | 25 | [17 empty] | 101 | [7 empty] | 2.55
ELG398M080AT3(1) | 80 | 100 | 3900 |  |  | 3000 | 105 | 2000 | Snap-In Aluminum Electrolytic Capacitors | KEMET |  |  | 25 | [17 empty] | 85 | [7 empty] | 3
ELG478M080AT4(1) | 80 | 100 | 4700 |  |  | 3000 | 105 | 2000 | Snap-In Aluminum Electrolytic Capacitors | KEMET |  |  | 25 | [17 empty] | 71 | [7 empty] | 3.4
ELG568M080AT5(1) | 80 | 100 | 5600 |  |  | 3000 | 105 | 2000 | Snap-In Aluminum Electrolytic Capacitors | KEMET |  |  | 25 | [17 empty] | 59 | [7 empty] | 3.8
ELG688M080AT6(1) | 80 | 100 | 6800 |  |  | 3000 | 105 | 2000 | Snap-In Aluminum Electrolytic Capacitors | KEMET |  |  | 25 | [17 empty] | 49 | [7 empty] | 3.9
ELG567M100AQ1(1) | 100 | 125 | 560 |  |  | 1100 | 105 | 2000 | Snap-In Aluminum Electrolytic Capacitors | KEMET |  |  | 25 | [17 empty] | 592 | [7 empty] | 1.05
ELG687M100AQ1(1) | 100 | 125 | 680 |  |  | 1400 | 105 | 2000 | Snap-In Aluminum Electrolytic Capacitors | KEMET |  |  | 25 | [17 empty] | 488 | [7 empty] | 1.2
ELG827M100AQ2(1) | 100 | 125 | 820 |  |  | 1600 | 105 | 2000 | Snap-In Aluminum Electrolytic Capacitors | KEMET |  |  | 25 | [17 empty] | 405 | [7 empty] | 1.3
ELG108M100AQ3(1) | 100 | 125 | 1000 |  |  | 2000 | 105 | 2000 | Snap-In Aluminum Electrolytic Capacitors | KEMET |  |  | 25 | [17 empty] | 332 | [7 empty] | 1.5
ELG128M100AQ4(1) | 100 | 125 | 1200 |  |  | 2400 | 105 | 2000 | Snap-In Aluminum Electrolytic Capacitors | KEMET |  |  | 25 | [17 empty] | 276 | [7 empty] | 1.7
ELG158M100AQ5(1) | 100 | 125 | 1500 |  |  | 3000 | 105 | 2000 | Snap-In Aluminum Electrolytic Capacitors | KEMET |  |  | 25 | [17 empty] | 221 | [7 empty] | 1.95
ELG827M100AR1(1) | 100 | 125 | 820 |  |  | 1600 | 105 | 2000 | Snap-In Aluminum Electrolytic Capacitors | KEMET |  |  | 25 | [17 empty] | 405 | [7 empty] | 1.33
ELG108M100AR2(1) | 100 | 125 | 1000 |  |  | 2000 | 105 | 2000 | Snap-In Aluminum Electrolytic Capacitors | KEMET |  |  | 25 | [17 empty] | 332 | [7 empty] | 1.5
ELG128M100AR3(1) | 100 | 125 | 1200 |  |  | 2400 | 105 | 2000 | Snap-In Aluminum Electrolytic Capacitors | KEMET |  |  | 25 | [17 empty] | 276 | [7 empty] | 1.7
ELG158M100AR4(1) | 100 | 125 | 1500 |  |  | 3000 | 105 | 2000 | Snap-In Aluminum Electrolytic Capacitors | KEMET |  |  | 25 | [17 empty] | 221 | [7 empty] | 2
ELG188M100AR5(1) | 100 | 125 | 1800 |  |  | 3000 | 105 | 2000 | Snap-In Aluminum Electrolytic Capacitors | KEMET |  |  | 25 | [17 empty] | 184 | [7 empty] | 2.2
ELG228M100AR6(1) | 100 | 125 | 2200 |  |  | 3000 | 105 | 2000 | Snap-In Aluminum Electrolytic Capacitors | KEMET |  |  | 25 | [17 empty] | 151 | [7 empty] | 2.55
ELG128M100AS1(1) | 100 | 125 | 1200 |  |  | 2400 | 105 | 2000 | Snap-In Aluminum Electrolytic Capacitors | KEMET |  |  | 25 | [17 empty] | 276 | [7 empty] | 1.7
ELG158M100AS2(1) | 100 | 125 | 1500 |  |  | 3000 | 105 | 2000 | Snap-In Aluminum Electrolytic Capacitors | KEMET |  |  | 25 | [17 empty] | 221 | [7 empty] | 1.95
ELG188M100AS3(1) | 100 | 125 | 1800 |  |  | 3000 | 105 | 2000 | Snap-In Aluminum Electrolytic Capacitors | KEMET |  |  | 25 | [17 empty] | 184 | [7 empty] | 2.5
ELG228M100AS4(1) | 100 | 125 | 2200 |  |  | 3000 | 105 | 2000 | Snap-In Aluminum Electrolytic Capacitors | KEMET |  |  | 25 | [17 empty] | 151 | [7 empty] | 2.7
ELG278M100AS5(1) | 100 | 125 | 2700 |  |  | 3000 | 105 | 2000 | Snap-In Aluminum Electrolytic Capacitors | KEMET |  |  | 25 | [17 empty] | 123 | [7 empty] | 2.9
ELG338M100AS6(1) | 100 | 125 | 3300 |  |  | 3000 | 105 | 2000 | Snap-In Aluminum Electrolytic Capacitors | KEMET |  |  | 25 | [17 empty] | 101 | [7 empty] | 3.25
ELG398M100AS6(1) | 100 | 125 | 3900 |  |  | 3000 | 105 | 2000 | Snap-In Aluminum Electrolytic Capacitors | KEMET |  |  | 25 | [17 empty] | 85 | [7 empty] | 3.7
ELG158M100AT1(1) | 100 | 125 | 1500 |  |  | 3000 | 105 | 2000 | Snap-In Aluminum Electrolytic Capacitors | KEMET |  |  | 25 | [17 empty] | 221 | [7 empty] | 2
ELG188M100AT2(1) | 100 | 125 | 1800 |  |  | 3000 | 105 | 2000 | Snap-In Aluminum Electrolytic Capacitors | KEMET |  |  | 25 | [17 empty] | 184 | [7 empty] | 2.45
ELG228M100AT2(1) | 100 | 125 | 2200 |  |  | 3000 | 105 | 2000 | Snap-In Aluminum Electrolytic Capacitors | KEMET |  |  | 25 | [17 empty] | 151 | [7 empty] | 2.55
ELG278M100AT3(1) | 100 | 125 | 2700 |  |  | 3000 | 105 | 2000 | Snap-In Aluminum Electrolytic Capacitors | KEMET |  |  | 25 | [17 empty] | 123 | [7 empty] | 2.85
ELG338M100AT4(1) | 100 | 125 | 3300 |  |  | 3000 | 105 | 2000 | Snap-In Aluminum Electrolytic Capacitors | KEMET |  |  | 25 | [17 empty] | 101 | [7 empty] | 3.25
ELG398M100AT5(1) | 100 | 125 | 3900 |  |  | 3000 | 105 | 2000 | Snap-In Aluminum Electrolytic Capacitors | KEMET |  |  | 25 | [17 empty] | 85 | [7 empty] | 3.7
ELG478M100AT6(1) | 100 | 125 | 4700 |  |  | 3000 | 105 | 2000 | Snap-In Aluminum Electrolytic Capacitors | KEMET |  |  | 25 | [17 empty] | 71 | [7 empty] | 3.8
ELG688M100AT6(1) | 100 | 125 | 6800 |  |  | 3000 | 105 | 2000 | Snap-In Aluminum Electrolytic Capacitors | KEMET |  |  | 15 | [17 empty] | 29 | [7 empty] | 3.9
ELG227M160AQ7(1) | 160 | 200 | 220 |  |  | 1100 | 105 | 2000 | Snap-In Aluminum Electrolytic Capacitors | KEMET |  |  | 15 | [17 empty] | 905 | [7 empty] | 0.8
ELG277M160AQ1(1) | 160 | 200 | 270 |  |  | 900 | 105 | 2000 | Snap-In Aluminum Electrolytic Capacitors | KEMET |  |  | 15 | [17 empty] | 737 | [7 empty] | 1
ELG337M160AQ1(1) | 160 | 200 | 330 |  |  | 1100 | 105 | 2000 | Snap-In Aluminum Electrolytic Capacitors | KEMET |  |  | 15 | [17 empty] | 603 | [7 empty] | 1.2
ELG397M160AQ2(1) | 160 | 200 | 390 |  |  | 1200 | 105 | 2000 | Snap-In Aluminum Electrolytic Capacitors | KEMET |  |  | 15 | [17 empty] | 510 | [7 empty] | 1.3
ELG477M160AQ2(1) | 160 | 200 | 470 |  |  | 1500 | 105 | 2000 | Snap-In Aluminum Electrolytic Capacitors | KEMET |  |  | 15 | [17 empty] | 423 | [7 empty] | 1.3
ELG477M160AQ3(1) | 160 | 200 | 470 |  |  | 1500 | 105 | 2000 | Snap-In Aluminum Electrolytic Capacitors | KEMET |  |  | 15 | [17 empty] | 423 | [7 empty] | 1.4
ELG567M160AQ4(1) | 160 | 200 | 560 |  |  | 1800 | 105 | 2000 | Snap-In Aluminum Electrolytic Capacitors | KEMET |  |  | 15 | [17 empty] | 355 | [7 empty] | 1.5
ELG687M160AQ5(1) | 160 | 200 | 680 |  |  | 2200 | 105 | 2000 | Snap-In Aluminum Electrolytic Capacitors | KEMET |  |  | 15 | [17 empty] | 293 | [7 empty] | 1.7
ELG827M160AQ6(1) | 160 | 200 | 820 |  |  | 2600 | 105 | 2000 | Snap-In Aluminum Electrolytic Capacitors | KEMET |  |  | 15 | [17 empty] | 243 | [7 empty] | 1.95
ELG337M160AR7(1) | 160 | 200 | 330 |  |  | 1600 | 105 | 2000 | Snap-In Aluminum Electrolytic Capacitors | KEMET |  |  | 15 | [17 empty] | 603 | [7 empty] | 1.15
ELG397M160AR1(1) | 160 | 200 | 390 |  |  | 1200 | 105 | 2000 | Snap-In Aluminum Electrolytic Capacitors | KEMET |  |  | 15 | [17 empty] | 510 | [7 empty] | 1.3
ELG477M160AR1(1) | 160 | 200 | 470 |  |  | 1500 | 105 | 2000 | Snap-In Aluminum Electrolytic Capacitors | KEMET |  |  | 15 | [17 empty] | 423 | [7 empty] | 1.4
ELG567M160AR2(1) | 160 | 200 | 560 |  |  | 1800 | 105 | 2000 | Snap-In Aluminum Electrolytic Capacitors | KEMET |  |  | 15 | [17 empty] | 355 | [7 empty] | 1.5
ELG687M160AR3(1) | 160 | 200 | 680 |  |  | 2200 | 105 | 2000 | Snap-In Aluminum Electrolytic Capacitors | KEMET |  |  | 15 | [17 empty] | 293 | [7 empty] | 1.7
ELG827M160AR4(1) | 160 | 200 | 820 |  |  | 2600 | 105 | 2000 | Snap-In Aluminum Electrolytic Capacitors | KEMET |  |  | 15 | [17 empty] | 243 | [7 empty] | 2
ELG108M160AR5(1) | 160 | 200 | 1000 |  |  | 3000 | 105 | 2000 | Snap-In Aluminum Electrolytic Capacitors | KEMET |  |  | 15 | [17 empty] | 199 | [7 empty] | 2.2
ELG128M160AR6(1) | 160 | 200 | 1200 |  |  | 3000 | 105 | 2000 | Snap-In Aluminum Electrolytic Capacitors | KEMET |  |  | 15 | [17 empty] | 166 | [7 empty] | 2.45
ELG567M160AS1(1) | 160 | 200 | 560 |  |  | 1800 | 105 | 2000 | Snap-In Aluminum Electrolytic Capacitors | KEMET |  |  | 15 | [17 empty] | 355 | [7 empty] | 1.5
ELG687M160AS1(1) | 160 | 200 | 680 |  |  | 2200 | 105 | 2000 | Snap-In Aluminum Electrolytic Capacitors | KEMET |  |  | 15 | [17 empty] | 293 | [7 empty] | 1.7
ELG827M160AS2(1) | 160 | 200 | 820 |  |  | 2600 | 105 | 2000 | Snap-In Aluminum Electrolytic Capacitors | KEMET |  |  | 15 | [17 empty] | 243 | [7 empty] | 2
ELG108M160AS3(1) | 160 | 200 | 1000 |  |  | 3000 | 105 | 2000 | Snap-In Aluminum Electrolytic Capacitors | KEMET |  |  | 15 | [17 empty] | 199 | [7 empty] | 2.2
ELG128M160AS4(1) | 160 | 200 | 1200 |  |  | 3000 | 105 | 2000 | Snap-In Aluminum Electrolytic Capacitors | KEMET |  |  | 15 | [17 empty] | 166 | [7 empty] | 2.45
ELG158M160AS5(1) | 160 | 200 | 1500 |  |  | 3000 | 105 | 2000 | Snap-In Aluminum Electrolytic Capacitors | KEMET |  |  | 15 | [17 empty] | 133 | [7 empty] | 2.8
ELG188M160AS6(1) | 160 | 200 | 1800 |  |  | 3000 | 105 | 2000 | Snap-In Aluminum Electrolytic Capacitors | KEMET |  |  | 15 | [17 empty] | 111 | [7 empty] | 3.3
ELG827M160AT1(1) | 160 | 200 | 820 |  |  | 2600 | 105 | 2000 | Snap-In Aluminum Electrolytic Capacitors | KEMET |  |  | 15 | [17 empty] | 243 | [7 empty] | 1.9
ELG108M160AT2(1) | 160 | 200 | 1000 |  |  | 3000 | 105 | 2000 | Snap-In Aluminum Electrolytic Capacitors | KEMET |  |  | 15 | [17 empty] | 199 | [7 empty] | 2.2
ELG128M160AT2(1) | 160 | 200 | 1200 |  |  | 3000 | 105 | 2000 | Snap-In Aluminum Electrolytic Capacitors | KEMET |  |  | 15 | [17 empty] | 166 | [7 empty] | 2.45
ELG158M160AT3(1) | 160 | 200 | 1500 |  |  | 3000 | 105 | 2000 | Snap-In Aluminum Electrolytic Capacitors | KEMET |  |  | 15 | [17 empty] | 133 | [7 empty] | 2.8
ELG188M160AT5(1) | 160 | 200 | 1800 |  |  | 3000 | 105 | 2000 | Snap-In Aluminum Electrolytic Capacitors | KEMET |  |  | 15 | [17 empty] | 111 | [7 empty] | 3.3
ELG228M160AT5(1) | 160 | 200 | 2200 |  |  | 3000 | 105 | 2000 | Snap-In Aluminum Electrolytic Capacitors | KEMET |  |  | 15 | [17 empty] | 90 | [7 empty] | 3.3
ELG228M160AT6(1) | 160 | 200 | 2200 |  |  | 3000 | 105 | 2000 | Snap-In Aluminum Electrolytic Capacitors | KEMET |  |  | 15 | [17 empty] | 90 | [7 empty] | 3.75
ELG187M180AQ7(1) | 180 | 225 | 180 |  |  | 1000 | 105 | 2000 | Snap-In Aluminum Electrolytic Capacitors | KEMET |  |  | 15 | [17 empty] | 1106 | [7 empty] | 0.75
ELG227M180AQ1(1) | 180 | 225 | 220 |  |  | 800 | 105 | 2000 | Snap-In Aluminum Electrolytic Capacitors | KEMET |  |  | 15 | [17 empty] | 905 | [7 empty] | 0.85
ELG277M180AQ1(1) | 180 | 225 | 270 |  |  | 1000 | 105 | 2000 | Snap-In Aluminum Electrolytic Capacitors | KEMET |  |  | 15 | [17 empty] | 737 | [7 empty] | 0.95
ELG337M180AQ1(1) | 180 | 225 | 330 |  |  | 1200 | 105 | 2000 | Snap-In Aluminum Electrolytic Capacitors | KEMET |  |  | 15 | [17 empty] | 603 | [7 empty] | 1.1
ELG337M180AQ2(1) | 180 | 225 | 330 |  |  | 1200 | 105 | 2000 | Snap-In Aluminum Electrolytic Capacitors | KEMET |  |  | 15 | [17 empty] | 603 | [7 empty] | 1.1
ELG397M180AQ2(1) | 180 | 225 | 390 |  |  | 1400 | 105 | 2000 | Snap-In Aluminum Electrolytic Capacitors | KEMET |  |  | 15 | [17 empty] | 510 | [7 empty] | 1.3
ELG477M180AQ2(1) | 180 | 225 | 470 |  |  | 1700 | 105 | 2000 | Snap-In Aluminum Electrolytic Capacitors | KEMET |  |  | 15 | [17 empty] | 423 | [7 empty] | 1.3
ELG477M180AQ3(1) | 180 | 225 | 470 |  |  | 1700 | 105 | 2000 | Snap-In Aluminum Electrolytic Capacitors | KEMET |  |  | 15 | [17 empty] | 423 | [7 empty] | 1.35
ELG567M180AQ4(1) | 180 | 225 | 560 |  |  | 2000 | 105 | 2000 | Snap-In Aluminum Electrolytic Capacitors | KEMET |  |  | 15 | [17 empty] | 355 | [7 empty] | 1.5
ELG687M180AQ5(1) | 180 | 225 | 680 |  |  | 2400 | 105 | 2000 | Snap-In Aluminum Electrolytic Capacitors | KEMET |  |  | 15 | [17 empty] | 293 | [7 empty] | 1.7
ELG687M180AQ6(1) | 180 | 225 | 680 |  |  | 2400 | 105 | 2000 | Snap-In Aluminum Electrolytic Capacitors | KEMET |  |  | 15 | [17 empty] | 293 | [7 empty] | 1.7
ELG827M180AQ6(1) | 180 | 225 | 820 |  |  | 3000 | 105 | 2000 | Snap-In Aluminum Electrolytic Capacitors | KEMET |  |  | 15 | [17 empty] | 243 | [7 empty] | 1.95
ELG277M180AR7(1) | 180 | 225 | 270 |  |  | 1500 | 105 | 2000 | Snap-In Aluminum Electrolytic Capacitors | KEMET |  |  | 15 | [17 empty] | 737 | [7 empty] | 0.9
ELG337M180AR1(1) | 180 | 225 | 330 |  |  | 1200 | 105 | 2000 | Snap-In Aluminum Electrolytic Capacitors | KEMET |  |  | 15 | [17 empty] | 603 | [7 empty] | 1.1
ELG397M180AR1(1) | 180 | 225 | 390 |  |  | 1400 | 105 | 2000 | Snap-In Aluminum Electrolytic Capacitors | KEMET |  |  | 15 | [17 empty] | 510 | [7 empty] | 1.3
ELG477M180AR2(1) | 180 | 225 | 470 |  |  | 1700 | 105 | 2000 | Snap-In Aluminum Electrolytic Capacitors | KEMET |  |  | 15 | [17 empty] | 423 | [7 empty] | 1.4
ELG567M180AR3(1) | 180 | 225 | 560 |  |  | 2000 | 105 | 2000 | Snap-In Aluminum Electrolytic Capacitors | KEMET |  |  | 15 | [17 empty] | 355 | [7 empty] | 1.55
ELG687M180AR3(1) | 180 | 225 | 680 |  |  | 2400 | 105 | 2000 | Snap-In Aluminum Electrolytic Capacitors | KEMET |  |  | 15 | [17 empty] | 293 | [7 empty] | 1.7
ELG687M180AR4(1) | 180 | 225 | 680 |  |  | 2400 | 105 | 2000 | Snap-In Aluminum Electrolytic Capacitors | KEMET |  |  | 15 | [17 empty] | 293 | [7 empty] | 1.75
ELG827M180AR4(1) | 180 | 225 | 820 |  |  | 3000 | 105 | 2000 | Snap-In Aluminum Electrolytic Capacitors | KEMET |  |  | 15 | [17 empty] | 243 | [7 empty] | 2
ELG827M180AR5(1) | 180 | 225 | 820 |  |  | 3000 | 105 | 2000 | Snap-In Aluminum Electrolytic Capacitors | KEMET |  |  | 15 | [17 empty] | 243 | [7 empty] | 2
ELG108M180AR5(1) | 180 | 225 | 1000 |  |  | 3000 | 105 | 2000 | Snap-In Aluminum Electrolytic Capacitors | KEMET |  |  | 15 | [17 empty] | 199 | [7 empty] | 2.2
ELG108M180AR6(1) | 180 | 225 | 1000 |  |  | 3000 | 105 | 2000 | Snap-In Aluminum Electrolytic Capacitors | KEMET |  |  | 15 | [17 empty] | 199 | [7 empty] | 2.2
ELG128M180AR6(1) | 180 | 225 | 1200 |  |  | 3000 | 105 | 2000 | Snap-In Aluminum Electrolytic Capacitors | KEMET |  |  | 15 | [17 empty] | 166 | [7 empty] | 2.45
ELG477M180AS1(1) | 180 | 225 | 470 |  |  | 1700 | 105 | 2000 | Snap-In Aluminum Electrolytic Capacitors | KEMET |  |  | 15 | [17 empty] | 423 | [7 empty] | 1.4
ELG567M180AS1(1) | 180 | 225 | 560 |  |  | 2000 | 105 | 2000 | Snap-In Aluminum Electrolytic Capacitors | KEMET |  |  | 15 | [17 empty] | 355 | [7 empty] | 1.5
ELG687M180AS2(1) | 180 | 225 | 680 |  |  | 2400 | 105 | 2000 | Snap-In Aluminum Electrolytic Capacitors | KEMET |  |  | 15 | [17 empty] | 293 | [7 empty] | 1.7
ELG827M180AS2(1) | 180 | 225 | 820 |  |  | 3000 | 105 | 2000 | Snap-In Aluminum Electrolytic Capacitors | KEMET |  |  | 15 | [17 empty] | 243 | [7 empty] | 2
ELG827M180AS3(1) | 180 | 225 | 820 |  |  | 3000 | 105 | 2000 | Snap-In Aluminum Electrolytic Capacitors | KEMET |  |  | 15 | [17 empty] | 243 | [7 empty] | 2
ELG108M180AS3(1) | 180 | 225 | 1000 |  |  | 3000 | 105 | 2000 | Snap-In Aluminum Electrolytic Capacitors | KEMET |  |  | 15 | [17 empty] | 199 | [7 empty] | 2.25
ELG108M180AS4(1) | 180 | 225 | 1000 |  |  | 3000 | 105 | 2000 | Snap-In Aluminum Electrolytic Capacitors | KEMET |  |  | 15 | [17 empty] | 199 | [7 empty] | 2.25
ELG128M180AS4(1) | 180 | 225 | 1200 |  |  | 3000 | 105 | 2000 | Snap-In Aluminum Electrolytic Capacitors | KEMET |  |  | 15 | [17 empty] | 166 | [7 empty] | 2.45
ELG128M180AS5(1) | 180 | 225 | 1200 |  |  | 3000 | 105 | 2000 | Snap-In Aluminum Electrolytic Capacitors | KEMET |  |  | 15 | [17 empty] | 166 | [7 empty] | 2.5
ELG158M180AS5(1) | 180 | 225 | 1500 |  |  | 3000 | 105 | 2000 | Snap-In Aluminum Electrolytic Capacitors | KEMET |  |  | 15 | [17 empty] | 133 | [7 empty] | 2.8
ELG158M180AS6(1) | 180 | 225 | 1500 |  |  | 3000 | 105 | 2000 | Snap-In Aluminum Electrolytic Capacitors | KEMET |  |  | 15 | [17 empty] | 133 | [7 empty] | 2.9
ELG188M180AS6(1) | 180 | 225 | 1800 |  |  | 3000 | 105 | 2000 | Snap-In Aluminum Electrolytic Capacitors | KEMET |  |  | 15 | [17 empty] | 111 | [7 empty] | 3.3
ELG687M180AT1(1) | 180 | 225 | 680 |  |  | 2400 | 105 | 2000 | Snap-In Aluminum Electrolytic Capacitors | KEMET |  |  | 15 | [17 empty] | 293 | [7 empty] | 1.7
ELG827M180AT1(1) | 180 | 225 | 820 |  |  | 3000 | 105 | 2000 | Snap-In Aluminum Electrolytic Capacitors | KEMET |  |  | 15 | [17 empty] | 243 | [7 empty] | 1.9
ELG108M180AT2(1) | 180 | 225 | 1000 |  |  | 3000 | 105 | 2000 | Snap-In Aluminum Electrolytic Capacitors | KEMET |  |  | 15 | [17 empty] | 199 | [7 empty] | 2.25
ELG128M180AT2(1) | 180 | 225 | 1200 |  |  | 3000 | 105 | 2000 | Snap-In Aluminum Electrolytic Capacitors | KEMET |  |  | 15 | [17 empty] | 166 | [7 empty] | 2.5
ELG128M180AT3(1) | 180 | 225 | 1200 |  |  | 3000 | 105 | 2000 | Snap-In Aluminum Electrolytic Capacitors | KEMET |  |  | 15 | [17 empty] | 166 | [7 empty] | 2.5
ELG158M180AT3(1) | 180 | 225 | 1500 |  |  | 3000 | 105 | 2000 | Snap-In Aluminum Electrolytic Capacitors | KEMET |  |  | 15 | [17 empty] | 133 | [7 empty] | 2.9
ELG158M180AT4(1) | 180 | 225 | 1500 |  |  | 3000 | 105 | 2000 | Snap-In Aluminum Electrolytic Capacitors | KEMET |  |  | 15 | [17 empty] | 133 | [7 empty] | 2.9
ELG188M180AT6(1) | 180 | 225 | 1800 |  |  | 3000 | 105 | 2000 | Snap-In Aluminum Electrolytic Capacitors | KEMET |  |  | 15 | [17 empty] | 111 | [7 empty] | 3.3
ELG228M180AT6(1) | 180 | 225 | 2200 |  |  | 3000 | 105 | 2000 | Snap-In Aluminum Electrolytic Capacitors | KEMET |  |  | 15 | [17 empty] | 90 | [7 empty] | 3.6
ELG157M200AQ7(1) | 200 | 250 | 150 |  |  | 900 | 105 | 2000 | Snap-In Aluminum Electrolytic Capacitors | KEMET |  |  | 15 | [17 empty] | 1327 | [7 empty] | 0.65
ELG187M200AQ7(1) | 200 | 250 | 180 |  |  | 1100 | 105 | 2000 | Snap-In Aluminum Electrolytic Capacitors | KEMET |  |  | 15 | [17 empty] | 1106 | [7 empty] | 0.7
ELG227M200AQ1(1) | 200 | 250 | 220 |  |  | 900 | 105 | 2000 | Snap-In Aluminum Electrolytic Capacitors | KEMET |  |  | 15 | [17 empty] | 905 | [7 empty] | 0.8
ELG277M200AQ1(1) | 200 | 250 | 270 |  |  | 1100 | 105 | 2000 | Snap-In Aluminum Electrolytic Capacitors | KEMET |  |  | 15 | [17 empty] | 737 | [7 empty] | 0.85
ELG337M200AQ2(1) | 200 | 250 | 330 |  |  | 1300 | 105 | 2000 | Snap-In Aluminum Electrolytic Capacitors | KEMET |  |  | 15 | [17 empty] | 603 | [7 empty] | 1.2
ELG397M200AQ2(1) | 200 | 250 | 390 |  |  | 1600 | 105 | 2000 | Snap-In Aluminum Electrolytic Capacitors | KEMET |  |  | 15 | [17 empty] | 510 | [7 empty] | 1.3
ELG397M200AQ3(1) | 200 | 250 | 390 |  |  | 1600 | 105 | 2000 | Snap-In Aluminum Electrolytic Capacitors | KEMET |  |  | 15 | [17 empty] | 510 | [7 empty] | 1.3
ELG477M200AQ3(1) | 200 | 250 | 470 |  |  | 1900 | 105 | 2000 | Snap-In Aluminum Electrolytic Capacitors | KEMET |  |  | 15 | [17 empty] | 423 | [7 empty] | 1.4
ELG477M200AQ4(1) | 200 | 250 | 470 |  |  | 1900 | 105 | 2000 | Snap-In Aluminum Electrolytic Capacitors | KEMET |  |  | 15 | [17 empty] | 423 | [7 empty] | 1.4
ELG567M200AQ4(1) | 200 | 250 | 560 |  |  | 2200 | 105 | 2000 | Snap-In Aluminum Electrolytic Capacitors | KEMET |  |  | 15 | [17 empty] | 355 | [7 empty] | 1.4
ELG567M200AQ5(1) | 200 | 250 | 560 |  |  | 2200 | 105 | 2000 | Snap-In Aluminum Electrolytic Capacitors | KEMET |  |  | 15 | [17 empty] | 355 | [7 empty] | 1.55
ELG687M200AQ6(1) | 200 | 250 | 680 |  |  | 2700 | 105 | 2000 | Snap-In Aluminum Electrolytic Capacitors | KEMET |  |  | 15 | [17 empty] | 293 | [7 empty] | 1.75
ELG227M200AR7(1) | 200 | 250 | 220 |  |  | 1300 | 105 | 2000 | Snap-In Aluminum Electrolytic Capacitors | KEMET |  |  | 15 | [17 empty] | 905 | [7 empty] | 0.8
ELG277M200AR1(1) | 200 | 250 | 270 |  |  | 1100 | 105 | 2000 | Snap-In Aluminum Electrolytic Capacitors | KEMET |  |  | 15 | [17 empty] | 737 | [7 empty] | 0.85
ELG337M200AR1(1) | 200 | 250 | 330 |  |  | 1300 | 105 | 2000 | Snap-In Aluminum Electrolytic Capacitors | KEMET |  |  | 15 | [17 empty] | 603 | [7 empty] | 1.2
ELG397M200AR1(1) | 200 | 250 | 390 |  |  | 1600 | 105 | 2000 | Snap-In Aluminum Electrolytic Capacitors | KEMET |  |  | 15 | [17 empty] | 510 | [7 empty] | 1.3
ELG397M200AR2(1) | 200 | 250 | 390 |  |  | 1600 | 105 | 2000 | Snap-In Aluminum Electrolytic Capacitors | KEMET |  |  | 15 | [17 empty] | 510 | [7 empty] | 1.3
ELG477M200AR2(1) | 200 | 250 | 470 |  |  | 1900 | 105 | 2000 | Snap-In Aluminum Electrolytic Capacitors | KEMET |  |  | 15 | [17 empty] | 423 | [7 empty] | 1.4
ELG567M200AR3(1) | 200 | 250 | 560 |  |  | 2200 | 105 | 2000 | Snap-In Aluminum Electrolytic Capacitors | KEMET |  |  | 15 | [17 empty] | 355 | [7 empty] | 1.55
ELG687M200AR4(1) | 200 | 250 | 680 |  |  | 2700 | 105 | 2000 | Snap-In Aluminum Electrolytic Capacitors | KEMET |  |  | 15 | [17 empty] | 293 | [7 empty] | 1.75
ELG827M200AR6(1) | 200 | 250 | 820 |  |  | 3000 | 105 | 2000 | Snap-In Aluminum Electrolytic Capacitors | KEMET |  |  | 15 | [17 empty] | 243 | [7 empty] | 2.05
ELG397M200AS1(1) | 200 | 250 | 390 |  |  | 1600 | 105 | 2000 | Snap-In Aluminum Electrolytic Capacitors | KEMET |  |  | 15 | [17 empty] | 510 | [7 empty] | 1.3
ELG477M200AS1(1) | 200 | 250 | 470 |  |  | 1900 | 105 | 2000 | Snap-In Aluminum Electrolytic Capacitors | KEMET |  |  | 15 | [17 empty] | 423 | [7 empty] | 1.5
ELG567M200AS2(1) | 200 | 250 | 560 |  |  | 2200 | 105 | 2000 | Snap-In Aluminum Electrolytic Capacitors | KEMET |  |  | 15 | [17 empty] | 355 | [7 empty] | 1.55
ELG687M200AS2(1) | 200 | 250 | 680 |  |  | 2700 | 105 | 2000 | Snap-In Aluminum Electrolytic Capacitors | KEMET |  |  | 15 | [17 empty] | 293 | [7 empty] | 1.75
ELG827M200AS3(1) | 200 | 250 | 820 |  |  | 3000 | 105 | 2000 | Snap-In Aluminum Electrolytic Capacitors | KEMET |  |  | 15 | [17 empty] | 243 | [7 empty] | 2
ELG108M200AS4(1) | 200 | 250 | 1000 |  |  | 3000 | 105 | 2000 | Snap-In Aluminum Electrolytic Capacitors | KEMET |  |  | 15 | [17 empty] | 199 | [7 empty] | 2.3
ELG128M200AS5(1) | 200 | 250 | 1200 |  |  | 3000 | 105 | 2000 | Snap-In Aluminum Electrolytic Capacitors | KEMET |  |  | 15 | [17 empty] | 166 | [7 empty] | 2.3
ELG108M200AS5(1) | 200 | 250 | 1000 |  |  | 3000 | 105 | 2000 | Snap-In Aluminum Electrolytic Capacitors | KEMET |  |  | 15 | [17 empty] | 199 | [7 empty] | 2.3
ELG128M200AS6(1) | 200 | 250 | 1200 |  |  | 3000 | 105 | 2000 | Snap-In Aluminum Electrolytic Capacitors | KEMET |  |  | 15 | [17 empty] | 166 | [7 empty] | 2.6
ELG687M200AT1(1) | 200 | 250 | 680 |  |  | 2700 | 105 | 2000 | Snap-In Aluminum Electrolytic Capacitors | KEMET |  |  | 15 | [17 empty] | 293 | [7 empty] | 1.7
ELG827M200AT2(1) | 200 | 250 | 820 |  |  | 3000 | 105 | 2000 | Snap-In Aluminum Electrolytic Capacitors | KEMET |  |  | 15 | [17 empty] | 243 | [7 empty] | 2.05
ELG108M200AT2(1) | 200 | 250 | 1000 |  |  | 3000 | 105 | 2000 | Snap-In Aluminum Electrolytic Capacitors | KEMET |  |  | 15 | [17 empty] | 199 | [7 empty] | 2.3
ELG108M200AT3(1) | 200 | 250 | 1000 |  |  | 3000 | 105 | 2000 | Snap-In Aluminum Electrolytic Capacitors | KEMET |  |  | 15 | [17 empty] | 199 | [7 empty] | 2.3
ELG128M200AT4(1) | 200 | 250 | 1200 |  |  | 3000 | 105 | 2000 | Snap-In Aluminum Electrolytic Capacitors | KEMET |  |  | 15 | [17 empty] | 166 | [7 empty] | 2.65
ELG158M200AT5(1) | 200 | 250 | 1500 |  |  | 3000 | 105 | 2000 | Snap-In Aluminum Electrolytic Capacitors | KEMET |  |  | 15 | [17 empty] | 133 | [7 empty] | 3.1
ELG188M200AT6(1) | 200 | 250 | 1800 |  |  | 3000 | 105 | 2000 | Snap-In Aluminum Electrolytic Capacitors | KEMET |  |  | 15 | [17 empty] | 111 | [7 empty] | 3.15
ELG127M250AQ7(1) | 250 | 300 | 120 |  |  | 900 | 105 | 2000 | Snap-In Aluminum Electrolytic Capacitors | KEMET |  |  | 15 | [17 empty] | 1659 | [7 empty] | 0.6
ELG157M250AQ1(1) | 250 | 300 | 150 |  |  | 800 | 105 | 2000 | Snap-In Aluminum Electrolytic Capacitors | KEMET |  |  | 15 | [17 empty] | 1327 | [7 empty] | 0.65
ELG187M250AQ1(1) | 250 | 300 | 180 |  |  | 900 | 105 | 2000 | Snap-In Aluminum Electrolytic Capacitors | KEMET |  |  | 15 | [17 empty] | 1106 | [7 empty] | 0.8
ELG227M250AQ2(1) | 250 | 300 | 220 |  |  | 1100 | 105 | 2000 | Snap-In Aluminum Electrolytic Capacitors | KEMET |  |  | 15 | [17 empty] | 905 | [7 empty] | 0.95
ELG277M250AQ3(1) | 250 | 300 | 270 |  |  | 1400 | 105 | 2000 | Snap-In Aluminum Electrolytic Capacitors | KEMET |  |  | 15 | [17 empty] | 737 | [7 empty] | 1.15
ELG337M250AQ3(1) | 250 | 300 | 330 |  |  | 1700 | 105 | 2000 | Snap-In Aluminum Electrolytic Capacitors | KEMET |  |  | 15 | [17 empty] | 603 | [7 empty] | 1.15
ELG337M250AQ4(1) | 250 | 300 | 330 |  |  | 1700 | 105 | 2000 | Snap-In Aluminum Electrolytic Capacitors | KEMET |  |  | 15 | [17 empty] | 603 | [7 empty] | 1.25
ELG397M250AQ5(1) | 250 | 300 | 390 |  |  | 2000 | 105 | 2000 | Snap-In Aluminum Electrolytic Capacitors | KEMET |  |  | 15 | [17 empty] | 510 | [7 empty] | 1.5
ELG477M250AQ6(1) | 250 | 300 | 470 |  |  | 2400 | 105 | 2000 | Snap-In Aluminum Electrolytic Capacitors | KEMET |  |  | 15 | [17 empty] | 423 | [7 empty] | 1.55
ELG187M250AR7(1) | 250 | 300 | 180 |  |  | 1400 | 105 | 2000 | Snap-In Aluminum Electrolytic Capacitors | KEMET |  |  | 15 | [17 empty] | 1106 | [7 empty] | 0.75
ELG227M250AR1(1) | 250 | 300 | 220 |  |  | 1100 | 105 | 2000 | Snap-In Aluminum Electrolytic Capacitors | KEMET |  |  | 15 | [17 empty] | 905 | [7 empty] | 0.95
ELG277M250AR2(1) | 250 | 300 | 270 |  |  | 1400 | 105 | 2000 | Snap-In Aluminum Electrolytic Capacitors | KEMET |  |  | 15 | [17 empty] | 737 | [7 empty] | 1.15
ELG337M250AR2(1) | 250 | 300 | 330 |  |  | 1700 | 105 | 2000 | Snap-In Aluminum Electrolytic Capacitors | KEMET |  |  | 15 | [17 empty] | 603 | [7 empty] | 1.2
ELG397M250AR3(1) | 250 | 300 | 390 |  |  | 2000 | 105 | 2000 | Snap-In Aluminum Electrolytic Capacitors | KEMET |  |  | 15 | [17 empty] | 510 | [7 empty] | 1.5
ELG477M250AR3(1) | 250 | 300 | 470 |  |  | 2400 | 105 | 2000 | Snap-In Aluminum Electrolytic Capacitors | KEMET |  |  | 15 | [17 empty] | 423 | [7 empty] | 1.5
ELG477M250AR4(1) | 250 | 300 | 470 |  |  | 2400 | 105 | 2000 | Snap-In Aluminum Electrolytic Capacitors | KEMET |  |  | 15 | [17 empty] | 423 | [7 empty] | 1.55
ELG567M250AR5(1) | 250 | 300 | 560 |  |  | 2800 | 105 | 2000 | Snap-In Aluminum Electrolytic Capacitors | KEMET |  |  | 15 | [17 empty] | 355 | [7 empty] | 1.8
ELG687M250AR6(1) | 250 | 300 | 680 |  |  | 3000 | 105 | 2000 | Snap-In Aluminum Electrolytic Capacitors | KEMET |  |  | 15 | [17 empty] | 293 | [7 empty] | 1.95
ELG277M250AS1(1) | 250 | 300 | 270 |  |  | 1400 | 105 | 2000 | Snap-In Aluminum Electrolytic Capacitors | KEMET |  |  | 15 | [17 empty] | 737 | [7 empty] | 1.15
ELG337M250AS1(1) | 250 | 300 | 330 |  |  | 1700 | 105 | 2000 | Snap-In Aluminum Electrolytic Capacitors | KEMET |  |  | 15 | [17 empty] | 603 | [7 empty] | 1.25
ELG397M250AS2(1) | 250 | 300 | 390 |  |  | 2000 | 105 | 2000 | Snap-In Aluminum Electrolytic Capacitors | KEMET |  |  | 15 | [17 empty] | 510 | [7 empty] | 1.5
ELG477M250AS2(1) | 250 | 300 | 470 |  |  | 2400 | 105 | 2000 | Snap-In Aluminum Electrolytic Capacitors | KEMET |  |  | 15 | [17 empty] | 423 | [7 empty] | 1.55
ELG567M250AS3(1) | 250 | 300 | 560 |  |  | 2800 | 105 | 2000 | Snap-In Aluminum Electrolytic Capacitors | KEMET |  |  | 15 | [17 empty] | 355 | [7 empty] | 1.8
ELG687M250AS3(1) | 250 | 300 | 680 |  |  | 3000 | 105 | 2000 | Snap-In Aluminum Electrolytic Capacitors | KEMET |  |  | 15 | [17 empty] | 293 | [7 empty] | 2
ELG687M250AS4(1) | 250 | 300 | 680 |  |  | 3000 | 105 | 2000 | Snap-In Aluminum Electrolytic Capacitors | KEMET |  |  | 15 | [17 empty] | 293 | [7 empty] | 2
ELG827M250AS4(1) | 250 | 300 | 820 |  |  | 3000 | 105 | 2000 | Snap-In Aluminum Electrolytic Capacitors | KEMET |  |  | 15 | [17 empty] | 243 | [7 empty] | 2
ELG827M250AS5(1) | 250 | 300 | 820 |  |  | 3000 | 105 | 2000 | Snap-In Aluminum Electrolytic Capacitors | KEMET |  |  | 15 | [17 empty] | 243 | [7 empty] | 2.15
ELG477M250AT1(1) | 250 | 300 | 470 |  |  | 2400 | 105 | 2000 | Snap-In Aluminum Electrolytic Capacitors | KEMET |  |  | 15 | [17 empty] | 423 | [7 empty] | 1.55
ELG567M250AT2(1) | 250 | 300 | 560 |  |  | 2800 | 105 | 2000 | Snap-In Aluminum Electrolytic Capacitors | KEMET |  |  | 15 | [17 empty] | 355 | [7 empty] | 1.8
ELG687M250AT3(1) | 250 | 300 | 680 |  |  | 3000 | 105 | 2000 | Snap-In Aluminum Electrolytic Capacitors | KEMET |  |  | 15 | [17 empty] | 293 | [7 empty] | 2
ELG827M250AT3(1) | 250 | 300 | 820 |  |  | 3000 | 105 | 2000 | Snap-In Aluminum Electrolytic Capacitors | KEMET |  |  | 15 | [17 empty] | 243 | [7 empty] | 2.1
ELG108M250AT4(1) | 250 | 300 | 1000 |  |  | 3000 | 105 | 2000 | Snap-In Aluminum Electrolytic Capacitors | KEMET |  |  | 15 | [17 empty] | 199 | [7 empty] | 2.3
ELG128M250AT5(1) | 250 | 300 | 1200 |  |  | 3000 | 105 | 2000 | Snap-In Aluminum Electrolytic Capacitors | KEMET |  |  | 15 | [17 empty] | 166 | [7 empty] | 2.8
ELG158M250AT6(1) | 250 | 300 | 1500 |  |  | 3000 | 105 | 2000 | Snap-In Aluminum Electrolytic Capacitors | KEMET |  |  | 15 | [17 empty] | 133 | [7 empty] | 3.63
ELG566M350AQ7(1) | 350 | 400 | 56 |  |  | 600 | 105 | 2000 | Snap-In Aluminum Electrolytic Capacitors | KEMET |  |  | 15 | [17 empty] | 3554 | [7 empty] | 0.4
ELG686M350AQ1(1) | 350 | 400 | 68 |  |  | 500 | 105 | 2000 | Snap-In Aluminum Electrolytic Capacitors | KEMET |  |  | 15 | [17 empty] | 2927 | [7 empty] | 0.45
ELG826M350AQ1(1) | 350 | 400 | 82 |  |  | 600 | 105 | 2000 | Snap-In Aluminum Electrolytic Capacitors | KEMET |  |  | 15 | [17 empty] | 2427 | [7 empty] | 0.55
ELG107M350AQ2(1) | 350 | 400 | 100 |  |  | 700 | 105 | 2000 | Snap-In Aluminum Electrolytic Capacitors | KEMET |  |  | 15 | [17 empty] | 1990 | [7 empty] | 0.7
ELG127M350AQ3(1) | 350 | 400 | 120 |  |  | 800 | 105 | 2000 | Snap-In Aluminum Electrolytic Capacitors | KEMET |  |  | 15 | [17 empty] | 1659 | [7 empty] | 0.75
ELG157M350AQ4(1) | 350 | 400 | 150 |  |  | 1100 | 105 | 2000 | Snap-In Aluminum Electrolytic Capacitors | KEMET |  |  | 15 | [17 empty] | 1327 | [7 empty] | 0.8
ELG187M350AQ5(1) | 350 | 400 | 180 |  |  | 1300 | 105 | 2000 | Snap-In Aluminum Electrolytic Capacitors | KEMET |  |  | 15 | [17 empty] | 1106 | [7 empty] | 0.9
ELG227M350AQ6(1) | 350 | 400 | 220 |  |  | 1500 | 105 | 2000 | Snap-In Aluminum Electrolytic Capacitors | KEMET |  |  | 15 | [17 empty] | 905 | [7 empty] | 1.05
ELG826M350AR7(1) | 350 | 400 | 82 |  |  | 900 | 105 | 2000 | Snap-In Aluminum Electrolytic Capacitors | KEMET |  |  | 15 | [17 empty] | 2427 | [7 empty] | 0.5
ELG107M350AR1(1) | 350 | 400 | 100 |  |  | 700 | 105 | 2000 | Snap-In Aluminum Electrolytic Capacitors | KEMET |  |  | 15 | [17 empty] | 1990 | [7 empty] | 0.7
ELG127M350AR2(1) | 350 | 400 | 120 |  |  | 800 | 105 | 2000 | Snap-In Aluminum Electrolytic Capacitors | KEMET |  |  | 15 | [17 empty] | 1659 | [7 empty] | 0.75
ELG157M350AR2(1) | 350 | 400 | 150 |  |  | 1100 | 105 | 2000 | Snap-In Aluminum Electrolytic Capacitors | KEMET |  |  | 15 | [17 empty] | 1327 | [7 empty] | 0.8
ELG187M350AR3(1) | 350 | 400 | 180 |  |  | 1300 | 105 | 2000 | Snap-In Aluminum Electrolytic Capacitors | KEMET |  |  | 15 | [17 empty] | 1106 | [7 empty] | 0.9
ELG227M350AR4(1) | 350 | 400 | 220 |  |  | 1500 | 105 | 2000 | Snap-In Aluminum Electrolytic Capacitors | KEMET |  |  | 15 | [17 empty] | 905 | [7 empty] | 1.05
ELG277M350AR5(1) | 350 | 400 | 270 |  |  | 1900 | 105 | 2000 | Snap-In Aluminum Electrolytic Capacitors | KEMET |  |  | 15 | [17 empty] | 737 | [7 empty] | 1.2
ELG127M350AS1(1) | 350 | 400 | 120 |  |  | 800 | 105 | 2000 | Snap-In Aluminum Electrolytic Capacitors | KEMET |  |  | 15 | [17 empty] | 1659 | [7 empty] | 0.75
ELG157M350AS1(1) | 350 | 400 | 150 |  |  | 1100 | 105 | 2000 | Snap-In Aluminum Electrolytic Capacitors | KEMET |  |  | 15 | [17 empty] | 1327 | [7 empty] | 0.85
ELG187M350AS2(1) | 350 | 400 | 180 |  |  | 1300 | 105 | 2000 | Snap-In Aluminum Electrolytic Capacitors | KEMET |  |  | 15 | [17 empty] | 1106 | [7 empty] | 0.9
ELG227M350AS2(1) | 350 | 400 | 220 |  |  | 1500 | 105 | 2000 | Snap-In Aluminum Electrolytic Capacitors | KEMET |  |  | 15 | [17 empty] | 905 | [7 empty] | 1
ELG277M350AS3(1) | 350 | 400 | 270 |  |  | 1900 | 105 | 2000 | Snap-In Aluminum Electrolytic Capacitors | KEMET |  |  | 15 | [17 empty] | 737 | [7 empty] | 1.2
ELG337M350AS4(1) | 350 | 400 | 330 |  |  | 2300 | 105 | 2000 | Snap-In Aluminum Electrolytic Capacitors | KEMET |  |  | 15 | [17 empty] | 603 | [7 empty] | 1.35
ELG397M350AS5(1) | 350 | 400 | 390 |  |  | 2700 | 105 | 2000 | Snap-In Aluminum Electrolytic Capacitors | KEMET |  |  | 15 | [17 empty] | 510 | [7 empty] | 1.5
ELG227M350AT1(1) | 350 | 400 | 220 |  |  | 1500 | 105 | 2000 | Snap-In Aluminum Electrolytic Capacitors | KEMET |  |  | 15 | [17 empty] | 905 | [7 empty] | 1.05
ELG277M350AT2(1) | 350 | 400 | 270 |  |  | 1900 | 105 | 2000 | Snap-In Aluminum Electrolytic Capacitors | KEMET |  |  | 15 | [17 empty] | 737 | [7 empty] | 1.2
ELG337M350AT3(1) | 350 | 400 | 330 |  |  | 2300 | 105 | 2000 | Snap-In Aluminum Electrolytic Capacitors | KEMET |  |  | 15 | [17 empty] | 603 | [7 empty] | 1.35
ELG397M350AT3(1) | 350 | 400 | 390 |  |  | 2700 | 105 | 2000 | Snap-In Aluminum Electrolytic Capacitors | KEMET |  |  | 15 | [17 empty] | 510 | [7 empty] | 1.5
ELG477M350AT4(1) | 350 | 400 | 470 |  |  | 3000 | 105 | 2000 | Snap-In Aluminum Electrolytic Capacitors | KEMET |  |  | 15 | [17 empty] | 423 | [7 empty] | 1.7
ELG567M350AT5(1) | 350 | 400 | 560 |  |  | 3000 | 105 | 2000 | Snap-In Aluminum Electrolytic Capacitors | KEMET |  |  | 15 | [17 empty] | 355 | [7 empty] | 1.9
ELG476M400AQ7(1) | 400 | 450 | 47 |  |  | 600 | 105 | 2000 | Snap-In Aluminum Electrolytic Capacitors | KEMET |  |  | 15 | [17 empty] | 4235 | [7 empty] | 0.35
ELG566M400AQ7(1) | 400 | 450 | 56 |  |  | 700 | 105 | 2000 | Snap-In Aluminum Electrolytic Capacitors | KEMET |  |  | 15 | [17 empty] | 3554 | [7 empty] | 0.4
ELG686M400AQ1(1) | 400 | 450 | 68 |  |  | 500 | 105 | 2000 | Snap-In Aluminum Electrolytic Capacitors | KEMET |  |  | 15 | [17 empty] | 2927 | [7 empty] | 0.5
ELG826M400AQ1(1) | 400 | 450 | 82 |  |  | 700 | 105 | 2000 | Snap-In Aluminum Electrolytic Capacitors | KEMET |  |  | 15 | [17 empty] | 2427 | [7 empty] | 0.52
ELG826M400AQ2(1) | 400 | 450 | 82 |  |  | 700 | 105 | 2000 | Snap-In Aluminum Electrolytic Capacitors | KEMET |  |  | 15 | [17 empty] | 2427 | [7 empty] | 0.6
ELG107M400AQ2(1) | 400 | 450 | 100 |  |  | 800 | 105 | 2000 | Snap-In Aluminum Electrolytic Capacitors | KEMET |  |  | 15 | [17 empty] | 1990 | [7 empty] | 0.6
ELG127M400AQ2(1) | 400 | 450 | 120 |  |  | 1000 | 105 | 2000 | Snap-In Aluminum Electrolytic Capacitors | KEMET |  |  | 15 | [17 empty] | 1659 | [7 empty] | 0.62
ELG107M400AQ3(1) | 400 | 450 | 100 |  |  | 800 | 105 | 2000 | Snap-In Aluminum Electrolytic Capacitors | KEMET |  |  | 15 | [17 empty] | 1990 | [7 empty] | 0.65
ELG127M400AQ3(1) | 400 | 450 | 120 |  |  | 1000 | 105 | 2000 | Snap-In Aluminum Electrolytic Capacitors | KEMET |  |  | 15 | [17 empty] | 1659 | [7 empty] | 0.7
ELG157M400AQ3(1) | 400 | 450 | 150 |  |  | 1200 | 105 | 2000 | Snap-In Aluminum Electrolytic Capacitors | KEMET |  |  | 15 | [17 empty] | 1327 | [7 empty] | 0.72
ELG157M400AQ4(1) | 400 | 450 | 150 |  |  | 1200 | 105 | 2000 | Snap-In Aluminum Electrolytic Capacitors | KEMET |  |  | 15 | [17 empty] | 1327 | [7 empty] | 0.8
ELG187M400AQ4(1) | 400 | 450 | 180 |  |  | 1400 | 105 | 2000 | Snap-In Aluminum Electrolytic Capacitors | KEMET |  |  | 15 | [17 empty] | 1106 | [7 empty] | 0.81
ELG187M400AQ6(1) | 400 | 450 | 180 |  |  | 1400 | 105 | 2000 | Snap-In Aluminum Electrolytic Capacitors | KEMET |  |  | 15 | [17 empty] | 1106 | [7 empty] | 0.95
ELG686M400AR7(1) | 400 | 450 | 68 |  |  | 800 | 105 | 2000 | Snap-In Aluminum Electrolytic Capacitors | KEMET |  |  | 15 | [17 empty] | 2927 | [7 empty] | 0.5
ELG826M400AR1(1) | 400 | 450 | 82 |  |  | 700 | 105 | 2000 | Snap-In Aluminum Electrolytic Capacitors | KEMET |  |  | 15 | [17 empty] | 2427 | [7 empty] | 0.65
ELG107M400AR2(1) | 400 | 450 | 100 |  |  | 800 | 105 | 2000 | Snap-In Aluminum Electrolytic Capacitors | KEMET |  |  | 15 | [17 empty] | 1990 | [7 empty] | 0.65
ELG127M400AR2(1) | 400 | 450 | 120 |  |  | 1000 | 105 | 2000 | Snap-In Aluminum Electrolytic Capacitors | KEMET |  |  | 15 | [17 empty] | 1659 | [7 empty] | 0.7
ELG157M400AR2(1) | 400 | 450 | 150 |  |  | 1200 | 105 | 2000 | Snap-In Aluminum Electrolytic Capacitors | KEMET |  |  | 15 | [17 empty] | 1327 | [7 empty] | 0.85
ELG157M400AR3(1) | 400 | 450 | 150 |  |  | 1200 | 105 | 2000 | Snap-In Aluminum Electrolytic Capacitors | KEMET |  |  | 15 | [17 empty] | 1327 | [7 empty] | 0.85
ELG187M400AR4(1) | 400 | 450 | 180 |  |  | 1400 | 105 | 2000 | Snap-In Aluminum Electrolytic Capacitors | KEMET |  |  | 15 | [17 empty] | 1106 | [7 empty] | 0.95
ELG227M400AR5(1) | 400 | 450 | 220 |  |  | 1800 | 105 | 2000 | Snap-In Aluminum Electrolytic Capacitors | KEMET |  |  | 15 | [17 empty] | 905 | [7 empty] | 1.05
ELG277M400AR5(1) | 400 | 450 | 270 |  |  | 2200 | 105 | 2000 | Snap-In Aluminum Electrolytic Capacitors | KEMET |  |  | 15 | [17 empty] | 737 | [7 empty] | 1.1
ELG277M400AR6(1) | 400 | 450 | 270 |  |  | 2200 | 105 | 2000 | Snap-In Aluminum Electrolytic Capacitors | KEMET |  |  | 15 | [17 empty] | 737 | [7 empty] | 1.2
ELG337M400AR6(1) | 400 | 450 | 330 |  |  | 2600 | 105 | 2000 | Snap-In Aluminum Electrolytic Capacitors | KEMET |  |  | 15 | [17 empty] | 603 | [7 empty] | 1.25
ELG127M400AS1(1) | 400 | 450 | 120 |  |  | 1000 | 105 | 2000 | Snap-In Aluminum Electrolytic Capacitors | KEMET |  |  | 15 | [17 empty] | 1659 | [7 empty] | 0.75
ELG157M400AS2(1) | 400 | 450 | 150 |  |  | 1200 | 105 | 2000 | Snap-In Aluminum Electrolytic Capacitors | KEMET |  |  | 15 | [17 empty] | 1327 | [7 empty] | 0.85
ELG187M400AS2(1) | 400 | 450 | 180 |  |  | 1400 | 105 | 2000 | Snap-In Aluminum Electrolytic Capacitors | KEMET |  |  | 15 | [17 empty] | 1106 | [7 empty] | 0.9
ELG227M400AS3(1) | 400 | 450 | 220 |  |  | 1800 | 105 | 2000 | Snap-In Aluminum Electrolytic Capacitors | KEMET |  |  | 15 | [17 empty] | 905 | [7 empty] | 1.05
ELG277M400AS4(1) | 400 | 450 | 270 |  |  | 2200 | 105 | 2000 | Snap-In Aluminum Electrolytic Capacitors | KEMET |  |  | 15 | [17 empty] | 737 | [7 empty] | 1.2
ELG397M400AS4(1) | 400 | 450 | 390 |  |  | 3000 | 105 | 2000 | Snap-In Aluminum Electrolytic Capacitors | KEMET |  |  | 15 | [17 empty] | 510 | [7 empty] | 1.35
ELG337M400AS5(1) | 400 | 450 | 330 |  |  | 2600 | 105 | 2000 | Snap-In Aluminum Electrolytic Capacitors | KEMET |  |  | 15 | [17 empty] | 603 | [7 empty] | 1.4
ELG397M400AS5(1) | 400 | 450 | 390 |  |  | 3000 | 105 | 2000 | Snap-In Aluminum Electrolytic Capacitors | KEMET |  |  | 15 | [17 empty] | 510 | [7 empty] | 1.42
ELG477M400AS5(1) | 400 | 450 | 470 |  |  | 3000 | 105 | 2000 | Snap-In Aluminum Electrolytic Capacitors | KEMET |  |  | 15 | [17 empty] | 423 | [7 empty] | 1.45
ELG397M400AS6(1) | 400 | 450 | 390 |  |  | 3000 | 105 | 2000 | Snap-In Aluminum Electrolytic Capacitors | KEMET |  |  | 15 | [17 empty] | 510 | [7 empty] | 1.55
ELG477M400AS6(1) | 400 | 450 | 470 |  |  | 3000 | 105 | 2000 | Snap-In Aluminum Electrolytic Capacitors | KEMET |  |  | 15 | [17 empty] | 423 | [7 empty] | 1.75
ELG567M400AS8(1) | 400 | 450 | 560 |  |  | 3000 | 105 | 2000 | Snap-In Aluminum Electrolytic Capacitors | KEMET |  |  | 15 | [17 empty] | 355 | [7 empty] | 1.9
ELG157M400AT1(1) | 400 | 450 | 150 |  |  | 1200 | 105 | 2000 | Snap-In Aluminum Electrolytic Capacitors | KEMET |  |  | 15 | [17 empty] | 1327 | [7 empty] | 0.8
ELG227M400AT2(1) | 400 | 450 | 220 |  |  | 1800 | 105 | 2000 | Snap-In Aluminum Electrolytic Capacitors | KEMET |  |  | 15 | [17 empty] | 905 | [7 empty] | 1.1
ELG277M400AT3(1) | 400 | 450 | 270 |  |  | 2200 | 105 | 2000 | Snap-In Aluminum Electrolytic Capacitors | KEMET |  |  | 15 | [17 empty] | 737 | [7 empty] | 1.2
ELG337M400AT3(1) | 400 | 450 | 330 |  |  | 2600 | 105 | 2000 | Snap-In Aluminum Electrolytic Capacitors | KEMET |  |  | 15 | [17 empty] | 603 | [7 empty] | 1.35
ELG397M400AT4(1) | 400 | 450 | 390 |  |  | 3000 | 105 | 2000 | Snap-In Aluminum Electrolytic Capacitors | KEMET |  |  | 15 | [17 empty] | 510 | [7 empty] | 1.55
ELG477M400AT4(1) | 400 | 450 | 470 |  |  | 3000 | 105 | 2000 | Snap-In Aluminum Electrolytic Capacitors | KEMET |  |  | 15 | [17 empty] | 423 | [7 empty] | 1.65
ELG477M400AT5(1) | 400 | 450 | 470 |  |  | 3000 | 105 | 2000 | Snap-In Aluminum Electrolytic Capacitors | KEMET |  |  | 15 | [17 empty] | 423 | [7 empty] | 1.75
ELG567M400AT5(1) | 400 | 450 | 560 |  |  | 3000 | 105 | 2000 | Snap-In Aluminum Electrolytic Capacitors | KEMET |  |  | 15 | [17 empty] | 355 | [7 empty] | 1.8
ELG567M400AT6(1) | 400 | 450 | 560 |  |  | 3000 | 105 | 2000 | Snap-In Aluminum Electrolytic Capacitors | KEMET |  |  | 15 | [17 empty] | 355 | [7 empty] | 1.9
ELG687M400AT6(1) | 400 | 450 | 680 |  |  | 3000 | 105 | 2000 | Snap-In Aluminum Electrolytic Capacitors | KEMET |  |  | 15 | [17 empty] | 293 | [7 empty] | 2.1
ELG108M400AT6(1) | 400 | 450 | 1000 |  |  | 3000 | 105 | 2000 | Snap-In Aluminum Electrolytic Capacitors | KEMET |  |  | 15 | [17 empty] | 199 | [7 empty] | 1.72
ELG687M400AT8(1) | 400 | 450 | 680 |  |  | 3000 | 105 | 2000 | Snap-In Aluminum Electrolytic Capacitors | KEMET |  |  | 15 | [17 empty] | 293 | [7 empty] | 2.15
ELG157M420AQ3(1) | 420 | 470 | 150 |  |  | 1300 | 105 | 2000 | Snap-In Aluminum Electrolytic Capacitors | KEMET |  |  | 20 | [17 empty] | 1769 | [7 empty] | 0.58
ELG157M420AQ4(1) | 420 | 470 | 150 |  |  | 1300 | 105 | 2000 | Snap-In Aluminum Electrolytic Capacitors | KEMET |  |  | 20 | [17 empty] | 1769 | [7 empty] | 0.65
ELG187M420AQ4(1) | 420 | 470 | 180 |  |  | 1500 | 105 | 2000 | Snap-In Aluminum Electrolytic Capacitors | KEMET |  |  | 20 | [17 empty] | 1474 | [7 empty] | 0.68
ELG157M420AR2(1) | 420 | 470 | 150 |  |  | 1300 | 105 | 2000 | Snap-In Aluminum Electrolytic Capacitors | KEMET |  |  | 20 | [17 empty] | 1769 | [7 empty] | 0.7
ELG187M420AR3(1) | 420 | 470 | 180 |  |  | 1500 | 105 | 2000 | Snap-In Aluminum Electrolytic Capacitors | KEMET |  |  | 20 | [17 empty] | 1474 | [7 empty] | 0.68
ELG227M420AR4(1) | 420 | 470 | 220 |  |  | 1800 | 105 | 2000 | Snap-In Aluminum Electrolytic Capacitors | KEMET |  |  | 20 | [17 empty] | 1206 | [7 empty] | 0.85
ELG227M420AR5(1) | 420 | 470 | 220 |  |  | 1800 | 105 | 2000 | Snap-In Aluminum Electrolytic Capacitors | KEMET |  |  | 20 | [17 empty] | 1206 | [7 empty] | 0.95
ELG277M420AQ5(1) | 420 | 470 | 270 |  |  | 2300 | 105 | 2000 | Snap-In Aluminum Electrolytic Capacitors | KEMET |  |  | 20 | [17 empty] | 983 | [7 empty] | 1.05
ELG337M420AR6(1) | 420 | 470 | 330 |  |  | 2800 | 105 | 2000 | Snap-In Aluminum Electrolytic Capacitors | KEMET |  |  | 20 | [17 empty] | 804 | [7 empty] | 1.15
ELG227M420AS4(1) | 420 | 470 | 220 |  |  | 1800 | 105 | 2000 | Snap-In Aluminum Electrolytic Capacitors | KEMET |  |  | 20 | [17 empty] | 1206 | [7 empty] | 0.95
ELG277M420AS4(1) | 420 | 470 | 270 |  |  | 2300 | 105 | 2000 | Snap-In Aluminum Electrolytic Capacitors | KEMET |  |  | 20 | [17 empty] | 983 | [7 empty] | 1.05
ELG337M420AS4(1) | 420 | 470 | 330 |  |  | 2800 | 105 | 2000 | Snap-In Aluminum Electrolytic Capacitors | KEMET |  |  | 20 | [17 empty] | 804 | [7 empty] | 1.15
ELG397M420AS5(1) | 420 | 470 | 390 |  |  | 3000 | 105 | 2000 | Snap-In Aluminum Electrolytic Capacitors | KEMET |  |  | 20 | [17 empty] | 680 | [7 empty] | 1.25
ELG477M420AS6(1) | 420 | 470 | 470 |  |  | 3000 | 105 | 2000 | Snap-In Aluminum Electrolytic Capacitors | KEMET |  |  | 20 | [17 empty] | 565 | [7 empty] | 1.4
ELG277M420AT2(1) | 420 | 470 | 270 |  |  | 2300 | 105 | 2000 | Snap-In Aluminum Electrolytic Capacitors | KEMET |  |  | 20 | [17 empty] | 983 | [7 empty] | 1.05
ELG337M420AT3(1) | 420 | 470 | 330 |  |  | 2800 | 105 | 2000 | Snap-In Aluminum Electrolytic Capacitors | KEMET |  |  | 20 | [17 empty] | 804 | [7 empty] | 1.15
ELG477M420AT4(1) | 420 | 470 | 470 |  |  | 3000 | 105 | 2000 | Snap-In Aluminum Electrolytic Capacitors | KEMET |  |  | 20 | [17 empty] | 565 | [7 empty] | 1.35
ELG567M420AT5(1) | 420 | 470 | 560 |  |  | 3000 | 105 | 2000 | Snap-In Aluminum Electrolytic Capacitors | KEMET |  |  | 20 | [17 empty] | 474 | [7 empty] | 1.65
ELG476M450AQ1(1) | 450 | 500 | 47 |  |  | 400 | 105 | 2000 | Snap-In Aluminum Electrolytic Capacitors | KEMET |  |  | 20 | [17 empty] | 5647 | [7 empty] | 0.38
ELG566M450AQ1(1) | 450 | 500 | 56 |  |  | 500 | 105 | 2000 | Snap-In Aluminum Electrolytic Capacitors | KEMET |  |  | 20 | [17 empty] | 4739 | [7 empty] | 0.4
ELG686M450AQ2(1) | 450 | 500 | 68 |  |  | 600 | 105 | 2000 | Snap-In Aluminum Electrolytic Capacitors | KEMET |  |  | 20 | [17 empty] | 3903 | [7 empty] | 0.5
ELG826M450AQ2(1) | 450 | 500 | 82 |  |  | 700 | 105 | 2000 | Snap-In Aluminum Electrolytic Capacitors | KEMET |  |  | 20 | [17 empty] | 3236 | [7 empty] | 0.52
ELG107M450AQ2(1) | 450 | 500 | 100 |  |  | 900 | 105 | 2000 | Snap-In Aluminum Electrolytic Capacitors | KEMET |  |  | 20 | [17 empty] | 2654 | [7 empty] | 0.55
ELG826M450AQ3(1) | 450 | 500 | 82 |  |  | 700 | 105 | 2000 | Snap-In Aluminum Electrolytic Capacitors | KEMET |  |  | 20 | [17 empty] | 3236 | [7 empty] | 0.55
ELG127M450AQ3(1) | 450 | 500 | 120 |  |  | 1100 | 105 | 2000 | Snap-In Aluminum Electrolytic Capacitors | KEMET |  |  | 20 | [17 empty] | 2212 | [7 empty] | 0.6
ELG107M450AQ4(1) | 450 | 500 | 100 |  |  | 900 | 105 | 2000 | Snap-In Aluminum Electrolytic Capacitors | KEMET |  |  | 20 | [17 empty] | 2654 | [7 empty] | 0.65
ELG157M450AQ4(1) | 450 | 500 | 150 |  |  | 1400 | 105 | 2000 | Snap-In Aluminum Electrolytic Capacitors | KEMET |  |  | 20 | [17 empty] | 1769 | [7 empty] | 0.68
ELG127M450AQ5(1) | 450 | 500 | 120 |  |  | 1100 | 105 | 2000 | Snap-In Aluminum Electrolytic Capacitors | KEMET |  |  | 20 | [17 empty] | 2212 | [7 empty] | 0.7
ELG187M450AQ5(1) | 450 | 500 | 180 |  |  | 1600 | 105 | 2000 | Snap-In Aluminum Electrolytic Capacitors | KEMET |  |  | 20 | [17 empty] | 1474 | [7 empty] | 0.75
ELG157M450AQ6(1) | 450 | 500 | 150 |  |  | 1400 | 105 | 2000 | Snap-In Aluminum Electrolytic Capacitors | KEMET |  |  | 20 | [17 empty] | 1769 | [7 empty] | 0.8
ELG227M450AQ6(1) | 450 | 500 | 220 |  |  | 2000 | 105 | 2000 | Snap-In Aluminum Electrolytic Capacitors | KEMET |  |  | 20 | [17 empty] | 1206 | [7 empty] | 0.85
ELG686M450AR1(1) | 450 | 500 | 68 |  |  | 600 | 105 | 2000 | Snap-In Aluminum Electrolytic Capacitors | KEMET |  |  | 20 | [17 empty] | 3903 | [7 empty] | 0.5
ELG826M450AR2(1) | 450 | 500 | 82 |  |  | 700 | 105 | 2000 | Snap-In Aluminum Electrolytic Capacitors | KEMET |  |  | 20 | [17 empty] | 3236 | [7 empty] | 0.55
ELG107M450AR2(1) | 450 | 500 | 100 |  |  | 900 | 105 | 2000 | Snap-In Aluminum Electrolytic Capacitors | KEMET |  |  | 20 | [17 empty] | 2654 | [7 empty] | 0.6
ELG127M450AR3(1) | 450 | 500 | 120 |  |  | 1100 | 105 | 2000 | Snap-In Aluminum Electrolytic Capacitors | KEMET |  |  | 20 | [17 empty] | 2212 | [7 empty] | 0.7
ELG157M450AR4(1) | 450 | 500 | 150 |  |  | 1400 | 105 | 2000 | Snap-In Aluminum Electrolytic Capacitors | KEMET |  |  | 20 | [17 empty] | 1769 | [7 empty] | 0.8
ELG187M450AR5(1) | 450 | 500 | 180 |  |  | 1600 | 105 | 2000 | Snap-In Aluminum Electrolytic Capacitors | KEMET |  |  | 20 | [17 empty] | 1474 | [7 empty] | 0.85
ELG227M450AR6(1) | 450 | 500 | 220 |  |  | 2000 | 105 | 2000 | Snap-In Aluminum Electrolytic Capacitors | KEMET |  |  | 20 | [17 empty] | 1206 | [7 empty] | 1
ELG277M450AQ6(1) | 450 | 500 | 270 |  |  | 2400 | 105 | 2000 | Snap-In Aluminum Electrolytic Capacitors | KEMET |  |  | 20 | [17 empty] | 983 | [7 empty] | 1.05
ELG826M450AS1(1) | 450 | 500 | 82 |  |  | 700 | 105 | 2000 | Snap-In Aluminum Electrolytic Capacitors | KEMET |  |  | 20 | [17 empty] | 3236 | [7 empty] | 0.55
ELG107M450AS1(1) | 450 | 500 | 100 |  |  | 900 | 105 | 2000 | Snap-In Aluminum Electrolytic Capacitors | KEMET |  |  | 20 | [17 empty] | 2654 | [7 empty] | 0.65
ELG127M450AS2(1) | 450 | 500 | 120 |  |  | 1100 | 105 | 2000 | Snap-In Aluminum Electrolytic Capacitors | KEMET |  |  | 20 | [17 empty] | 2212 | [7 empty] | 0.7
ELG157M450AS2(1) | 450 | 500 | 150 |  |  | 1400 | 105 | 2000 | Snap-In Aluminum Electrolytic Capacitors | KEMET |  |  | 20 | [17 empty] | 1769 | [7 empty] | 0.75
ELG187M450AS3(1) | 450 | 500 | 180 |  |  | 1600 | 105 | 2000 | Snap-In Aluminum Electrolytic Capacitors | KEMET |  |  | 20 | [17 empty] | 1474 | [7 empty] | 0.85
ELG227M450AS4(1) | 450 | 500 | 220 |  |  | 2000 | 105 | 2000 | Snap-In Aluminum Electrolytic Capacitors | KEMET |  |  | 20 | [17 empty] | 1206 | [7 empty] | 1
ELG277M450AS5(1) | 450 | 500 | 270 |  |  | 2400 | 105 | 2000 | Snap-In Aluminum Electrolytic Capacitors | KEMET |  |  | 20 | [17 empty] | 983 | [7 empty] | 1.15
ELG337M450AS5(1) | 450 | 500 | 330 |  |  | 3000 | 105 | 2000 | Snap-In Aluminum Electrolytic Capacitors | KEMET |  |  | 20 | [17 empty] | 804 | [7 empty] | 1.25
ELG337M450AS6(1) | 450 | 500 | 330 |  |  | 3000 | 105 | 2000 | Snap-In Aluminum Electrolytic Capacitors | KEMET |  |  | 20 | [17 empty] | 804 | [7 empty] | 1.4
ELG397M450AS6(1) | 450 | 500 | 390 |  |  | 3000 | 105 | 2000 | Snap-In Aluminum Electrolytic Capacitors | KEMET |  |  | 20 | [17 empty] | 680 | [7 empty] | 1.4
ELG127M450AT1(1) | 450 | 500 | 120 |  |  | 1100 | 105 | 2000 | Snap-In Aluminum Electrolytic Capacitors | KEMET |  |  | 20 | [17 empty] | 2212 | [7 empty] | 0.7
ELG157M450AT1(1) | 450 | 500 | 150 |  |  | 1400 | 105 | 2000 | Snap-In Aluminum Electrolytic Capacitors | KEMET |  |  | 20 | [17 empty] | 1769 | [7 empty] | 0.75
ELG187M450AT2(1) | 450 | 500 | 180 |  |  | 1600 | 105 | 2000 | Snap-In Aluminum Electrolytic Capacitors | KEMET |  |  | 20 | [17 empty] | 1474 | [7 empty] | 0.85
ELG227M450AT2(1) | 450 | 500 | 220 |  |  | 2000 | 105 | 2000 | Snap-In Aluminum Electrolytic Capacitors | KEMET |  |  | 20 | [17 empty] | 1206 | [7 empty] | 1
ELG277M450AT3(1) | 450 | 500 | 270 |  |  | 2400 | 105 | 2000 | Snap-In Aluminum Electrolytic Capacitors | KEMET |  |  | 20 | [17 empty] | 983 | [7 empty] | 1.15
ELG337M450AT4(1) | 450 | 500 | 330 |  |  | 3000 | 105 | 2000 | Snap-In Aluminum Electrolytic Capacitors | KEMET |  |  | 20 | [17 empty] | 804 | [7 empty] | 1.4
ELG397M450AT5(1) | 450 | 500 | 390 |  |  | 3000 | 105 | 2000 | Snap-In Aluminum Electrolytic Capacitors | KEMET |  |  | 20 | [17 empty] | 680 | [7 empty] | 1.55
ELG477M450AT5(1) | 450 | 500 | 470 |  |  | 3000 | 105 | 2000 | Snap-In Aluminum Electrolytic Capacitors | KEMET |  |  | 20 | [17 empty] | 565 | [7 empty] | 1.68
ELG477M450AT6(1) | 450 | 500 | 470 |  |  | 3000 | 105 | 2000 | Snap-In Aluminum Electrolytic Capacitors | KEMET |  |  | 20 | [17 empty] | 565 | [7 empty] | 1.7
ELG567M450AT6(1) | 450 | 500 | 560 |  |  | 3000 | 105 | 2000 | Snap-In Aluminum Electrolytic Capacitors | KEMET |  |  | 20 | [17 empty] | 474 | [7 empty] | 1.8
ELG567M450AT8(1) | 450 | 500 | 560 |  |  | 3000 | 105 | 2000 | Snap-In Aluminum Electrolytic Capacitors | KEMET |  |  | 20 | [17 empty] | 474 | [7 empty] | 2.1
ELG476M500AQ1(1) | 500 | 550 | 47 |  |  | 500 | 105 | 2000 | Snap-In Aluminum Electrolytic Capacitors | KEMET |  |  | 25 | [17 empty] | 7058 | [7 empty] | 0.51
ELG566M500AQ2(1) | 500 | 550 | 56 |  |  | 600 | 105 | 2000 | Snap-In Aluminum Electrolytic Capacitors | KEMET |  |  | 25 | [17 empty] | 5924 | [7 empty] | 0.58
ELG826M500AQ3(1) | 500 | 550 | 82 |  |  | 800 | 105 | 2000 | Snap-In Aluminum Electrolytic Capacitors | KEMET |  |  | 25 | [17 empty] | 4046 | [7 empty] | 0.72
ELG107M500AQ5(1) | 500 | 550 | 100 |  |  | 1000 | 105 | 2000 | Snap-In Aluminum Electrolytic Capacitors | KEMET |  |  | 25 | [17 empty] | 3317 | [7 empty] | 0.83
ELG127M500AQ6(1) | 500 | 550 | 120 |  |  | 1200 | 105 | 2000 | Snap-In Aluminum Electrolytic Capacitors | KEMET |  |  | 25 | [17 empty] | 2765 | [7 empty] | 0.93
ELG686M500AR1(1) | 500 | 550 | 68 |  |  | 700 | 105 | 2000 | Snap-In Aluminum Electrolytic Capacitors | KEMET |  |  | 25 | [17 empty] | 4879 | [7 empty] | 0.65
ELG826M500AR2(1) | 500 | 550 | 82 |  |  | 800 | 105 | 2000 | Snap-In Aluminum Electrolytic Capacitors | KEMET |  |  | 25 | [17 empty] | 4046 | [7 empty] | 0.74
ELG127M500AR3(1) | 500 | 550 | 120 |  |  | 1200 | 105 | 2000 | Snap-In Aluminum Electrolytic Capacitors | KEMET |  |  | 25 | [17 empty] | 2765 | [7 empty] | 0.93
ELG157M500AS5(1) | 500 | 550 | 150 |  |  | 1500 | 105 | 2000 | Snap-In Aluminum Electrolytic Capacitors | KEMET |  |  | 25 | [17 empty] | 2212 | [7 empty] | 1.08
ELG187M500AR6(1) | 500 | 550 | 180 |  |  | 1800 | 105 | 2000 | Snap-In Aluminum Electrolytic Capacitors | KEMET |  |  | 25 | [17 empty] | 1843 | [7 empty] | 1.2
ELG107M500AS1(1) | 500 | 550 | 100 |  |  | 1000 | 105 | 2000 | Snap-In Aluminum Electrolytic Capacitors | KEMET |  |  | 25 | [17 empty] | 3317 | [7 empty] | 0.82
ELG127M500AS2(1) | 500 | 550 | 120 |  |  | 1200 | 105 | 2000 | Snap-In Aluminum Electrolytic Capacitors | KEMET |  |  | 25 | [17 empty] | 2765 | [7 empty] | 0.91
ELG157M500AS3(1) | 500 | 550 | 150 |  |  | 1500 | 105 | 2000 | Snap-In Aluminum Electrolytic Capacitors | KEMET |  |  | 25 | [17 empty] | 2212 | [7 empty] | 1.04
ELG187M500AS4(1) | 500 | 550 | 180 |  |  | 1800 | 105 | 2000 | Snap-In Aluminum Electrolytic Capacitors | KEMET |  |  | 25 | [17 empty] | 1843 | [7 empty] | 1.17
ELG227M500AS5(1) | 500 | 550 | 220 |  |  | 2200 | 105 | 2000 | Snap-In Aluminum Electrolytic Capacitors | KEMET |  |  | 25 | [17 empty] | 1508 | [7 empty] | 1.33
ELG277M500AS6(1) | 500 | 550 | 270 |  |  | 2700 | 105 | 2000 | Snap-In Aluminum Electrolytic Capacitors | KEMET |  |  | 25 | [17 empty] | 1229 | [7 empty] | 1.5
ELG157M500AT1(1) | 500 | 550 | 150 |  |  | 1500 | 105 | 2000 | Snap-In Aluminum Electrolytic Capacitors | KEMET |  |  | 25 | [17 empty] | 2212 | [7 empty] | 0.99
ELG187M500AT2(1) | 500 | 550 | 180 |  |  | 1800 | 105 | 2000 | Snap-In Aluminum Electrolytic Capacitors | KEMET |  |  | 25 | [17 empty] | 1843 | [7 empty] | 1.1
ELG227M500AT3(1) | 500 | 550 | 220 |  |  | 2200 | 105 | 2000 | Snap-In Aluminum Electrolytic Capacitors | KEMET |  |  | 25 | [17 empty] | 1508 | [7 empty] | 1.23
ELG277M500AT4(1) | 500 | 550 | 270 |  |  | 2700 | 105 | 2000 | Snap-In Aluminum Electrolytic Capacitors | KEMET |  |  | 25 | [17 empty] | 1229 | [7 empty] | 1.42
ELG337M500AT5(1) | 500 | 550 | 330 |  |  | 3000 | 105 | 2000 | Snap-In Aluminum Electrolytic Capacitors | KEMET |  |  | 25 | [17 empty] | 1005 | [7 empty] | 1.6
ELG397M500AT6(1) | 500 | 550 | 390 |  |  | 3000 | 105 | 2000 | Snap-In Aluminum Electrolytic Capacitors | KEMET |  |  | 25 | [17 empty] | 851 | [7 empty] | 1.78
ELG477M500AT8(1) | 500 | 550 | 470 |  |  | 3000 | 105 | 2000 | Snap-In Aluminum Electrolytic Capacitors | KEMET |  |  | 25 | [17 empty] | 706 | [7 empty] | 2.03
ELH159M6R3AQ1(1) | 6.3 | 8 | 15000 |  |  | 1900 | 85 | 2000 | Snap-In Aluminum Electrolytic Capacitors | KEMET |  |  | 60 | [17 empty] | 53 | [6 empty] | 2.44
ELH189M6R3AQ2(1) | 6.3 | 8 | 18000 |  |  | 2300 | 85 | 2000 | Snap-In Aluminum Electrolytic Capacitors | KEMET |  |  | 60 | [17 empty] | 44 | [6 empty] | 2.6
ELH229M6R3AQ2(1) | 6.3 | 8 | 22000 |  |  | 2800 | 85 | 2000 | Snap-In Aluminum Electrolytic Capacitors | KEMET |  |  | 60 | [17 empty] | 36 | [6 empty] | 3.06
ELH279M6R3AQ3(1) | 6.3 | 8 | 27000 |  |  | 3000 | 85 | 2000 | Snap-In Aluminum Electrolytic Capacitors | KEMET |  |  | 60 | [17 empty] | 29 | [6 empty] | 3.49
ELH339M6R3AQ4(1) | 6.3 | 8 | 33000 |  |  | 3000 | 85 | 2000 | Snap-In Aluminum Electrolytic Capacitors | KEMET |  |  | 60 | [17 empty] | 24 | [6 empty] | 3.97
ELH399M6R3AQ6(1) | 6.3 | 8 | 39000 |  |  | 3000 | 85 | 2000 | Snap-In Aluminum Electrolytic Capacitors | KEMET |  |  | 60 | [17 empty] | 20 | [6 empty] | 4.56
ELH189M6R3AR1(1) | 6.3 | 8 | 18000 |  |  | 2300 | 85 | 2000 | Snap-In Aluminum Electrolytic Capacitors | KEMET |  |  | 60 | [17 empty] | 44 | [6 empty] | 2.62
ELH229M6R3AR1(1) | 6.3 | 8 | 22000 |  |  | 2800 | 85 | 2000 | Snap-In Aluminum Electrolytic Capacitors | KEMET |  |  | 60 | [17 empty] | 36 | [6 empty] | 3.07
ELH279M6R3AR2(1) | 6.3 | 8 | 27000 |  |  | 3000 | 85 | 2000 | Snap-In Aluminum Electrolytic Capacitors | KEMET |  |  | 60 | [17 empty] | 29 | [6 empty] | 3.52
ELH339M6R3AR3(1) | 6.3 | 8 | 33000 |  |  | 3000 | 85 | 2000 | Snap-In Aluminum Electrolytic Capacitors | KEMET |  |  | 60 | [17 empty] | 24 | [6 empty] | 4.02
ELH399M6R3AR4(1) | 6.3 | 8 | 39000 |  |  | 3000 | 85 | 2000 | Snap-In Aluminum Electrolytic Capacitors | KEMET |  |  | 60 | [17 empty] | 20 | [6 empty] | 4.5
ELH479M6R3AR5(1) | 6.3 | 8 | 47000 |  |  | 3000 | 85 | 2000 | Snap-In Aluminum Electrolytic Capacitors | KEMET |  |  | 60 | [17 empty] | 17 | [6 empty] | 5.09
ELH569M6R3AR6(1) | 6.3 | 8 | 56000 |  |  | 3000 | 85 | 2000 | Snap-In Aluminum Electrolytic Capacitors | KEMET |  |  | 60 | [17 empty] | 14 | [6 empty] | 5.71
ELH279M6R3AS1(1) | 6.3 | 8 | 27000 |  |  | 3000 | 85 | 2000 | Snap-In Aluminum Electrolytic Capacitors | KEMET |  |  | 60 | [17 empty] | 29 | [6 empty] | 3.57
ELH339M6R3AS2(1) | 6.3 | 8 | 33000 |  |  | 3000 | 85 | 2000 | Snap-In Aluminum Electrolytic Capacitors | KEMET |  |  | 60 | [17 empty] | 24 | [6 empty] | 4.05
ELH399M6R3AS2(1) | 6.3 | 8 | 39000 |  |  | 3000 | 85 | 2000 | Snap-In Aluminum Electrolytic Capacitors | KEMET |  |  | 60 | [17 empty] | 20 | [6 empty] | 4.46
ELH479M6R3AS3(1) | 6.3 | 8 | 47000 |  |  | 3000 | 85 | 2000 | Snap-In Aluminum Electrolytic Capacitors | KEMET |  |  | 60 | [17 empty] | 17 | [6 empty] | 5.06
ELH569M6R3AS4(1) | 6.3 | 8 | 56000 |  |  | 3000 | 85 | 2000 | Snap-In Aluminum Electrolytic Capacitors | KEMET |  |  | 60 | [17 empty] | 14 | [6 empty] | 5.7
ELH689M6R3AS5(1) | 6.3 | 8 | 68000 |  |  | 3000 | 85 | 2000 | Snap-In Aluminum Electrolytic Capacitors | KEMET |  |  | 60 | [17 empty] | 12 | [6 empty] | 6.48
ELH829M6R3AS6(1) | 6.3 | 8 | 82000 |  |  | 3000 | 85 | 2000 | Snap-In Aluminum Electrolytic Capacitors | KEMET |  |  | 60 | [17 empty] | 10 | [6 empty] | 7.32
ELH339M6R3AT1(1) | 6.3 | 8 | 33000 |  |  | 3000 | 85 | 2000 | Snap-In Aluminum Electrolytic Capacitors | KEMET |  |  | 60 | [17 empty] | 24 | [6 empty] | 4.1
ELH399M6R3AT1(1) | 6.3 | 8 | 39000 |  |  | 3000 | 85 | 2000 | Snap-In Aluminum Electrolytic Capacitors | KEMET |  |  | 60 | [17 empty] | 20 | [6 empty] | 4.51
ELH479M6R3AT2(1) | 6.3 | 8 | 47000 |  |  | 3000 | 85 | 2000 | Snap-In Aluminum Electrolytic Capacitors | KEMET |  |  | 60 | [17 empty] | 17 | [6 empty] | 5.03
ELH569M6R3AT2(1) | 6.3 | 8 | 56000 |  |  | 3000 | 85 | 2000 | Snap-In Aluminum Electrolytic Capacitors | KEMET |  |  | 60 | [17 empty] | 14 | [6 empty] | 5.75
ELH689M6R3AT3(1) | 6.3 | 8 | 68000 |  |  | 3000 | 85 | 2000 | Snap-In Aluminum Electrolytic Capacitors | KEMET |  |  | 60 | [17 empty] | 12 | [6 empty] | 6.42
ELH829M6R3AT4(1) | 6.3 | 8 | 82000 |  |  | 3000 | 85 | 2000 | Snap-In Aluminum Electrolytic Capacitors | KEMET |  |  | 60 | [17 empty] | 10 | [6 empty] | 7.29
ELH10KM6R3AT5(1) | 6.3 | 8 | 100000 |  |  | 3000 | 85 | 2000 | Snap-In Aluminum Electrolytic Capacitors | KEMET |  |  | 60 | [17 empty] | 8 | [6 empty] | 8.31
ELH12KM6R3AT6(1) | 6.3 | 8 | 120000 |  |  | 3000 | 85 | 2000 | Snap-In Aluminum Electrolytic Capacitors | KEMET |  |  | 60 | [17 empty] | 7 | [6 empty] | 8.6
ELH129M010AQ1(1) | 10 | 13 | 12000 |  |  | 2400 | 85 | 2000 | Snap-In Aluminum Electrolytic Capacitors | KEMET |  |  | 55 | [17 empty] | 61 | [6 empty] | 2.4
ELH159M010AQ2(1) | 10 | 13 | 15000 |  |  | 3000 | 85 | 2000 | Snap-In Aluminum Electrolytic Capacitors | KEMET |  |  | 55 | [17 empty] | 49 | [6 empty] | 2.75
ELH189M010AQ3(1) | 10 | 13 | 18000 |  |  | 3000 | 85 | 2000 | Snap-In Aluminum Electrolytic Capacitors | KEMET |  |  | 55 | [17 empty] | 41 | [6 empty] | 3.15
ELH229M010AQ4(1) | 10 | 13 | 22000 |  |  | 3000 | 85 | 2000 | Snap-In Aluminum Electrolytic Capacitors | KEMET |  |  | 55 | [17 empty] | 33 | [6 empty] | 3.55
ELH279M010AQ5(1) | 10 | 13 | 27000 |  |  | 3000 | 85 | 2000 | Snap-In Aluminum Electrolytic Capacitors | KEMET |  |  | 55 | [17 empty] | 27 | [6 empty] | 4.05
ELH339M010AQ6(1) | 10 | 13 | 33000 |  |  | 3000 | 85 | 2000 | Snap-In Aluminum Electrolytic Capacitors | KEMET |  |  | 55 | [17 empty] | 22 | [6 empty] | 4.6
ELH159M010AR1(1) | 10 | 13 | 15000 |  |  | 3000 | 85 | 2000 | Snap-In Aluminum Electrolytic Capacitors | KEMET |  |  | 55 | [17 empty] | 49 | [6 empty] | 2.75
ELH189M010AR1(1) | 10 | 13 | 18000 |  |  | 3000 | 85 | 2000 | Snap-In Aluminum Electrolytic Capacitors | KEMET |  |  | 55 | [17 empty] | 41 | [6 empty] | 3.05
ELH229M010AR2(1) | 10 | 13 | 22000 |  |  | 3000 | 85 | 2000 | Snap-In Aluminum Electrolytic Capacitors | KEMET |  |  | 55 | [17 empty] | 33 | [6 empty] | 3.5
ELH279M010AR3(1) | 10 | 13 | 27000 |  |  | 3000 | 85 | 2000 | Snap-In Aluminum Electrolytic Capacitors | KEMET |  |  | 55 | [17 empty] | 27 | [6 empty] | 4
ELH339M010AR4(1) | 10 | 13 | 33000 |  |  | 3000 | 85 | 2000 | Snap-In Aluminum Electrolytic Capacitors | KEMET |  |  | 55 | [17 empty] | 22 | [6 empty] | 4.55
ELH399M010AR5(1) | 10 | 13 | 39000 |  |  | 3000 | 85 | 2000 | Snap-In Aluminum Electrolytic Capacitors | KEMET |  |  | 55 | [17 empty] | 19 | [6 empty] | 5.1
ELH479M010AR6(1) | 10 | 13 | 47000 |  |  | 3000 | 85 | 2000 | Snap-In Aluminum Electrolytic Capacitors | KEMET |  |  | 55 | [17 empty] | 16 | [6 empty] | 5.75
ELH229M010AS1(1) | 10 | 13 | 22000 |  |  | 3000 | 85 | 2000 | Snap-In Aluminum Electrolytic Capacitors | KEMET |  |  | 55 | [17 empty] | 33 | [6 empty] | 3.55
ELH279M010AS2(1) | 10 | 13 | 27000 |  |  | 3000 | 85 | 2000 | Snap-In Aluminum Electrolytic Capacitors | KEMET |  |  | 55 | [17 empty] | 27 | [6 empty] | 4.05
ELH339M010AS2(1) | 10 | 13 | 33000 |  |  | 3000 | 85 | 2000 | Snap-In Aluminum Electrolytic Capacitors | KEMET |  |  | 55 | [17 empty] | 22 | [6 empty] | 4.5
ELH399M010AS3(1) | 10 | 13 | 39000 |  |  | 3000 | 85 | 2000 | Snap-In Aluminum Electrolytic Capacitors | KEMET |  |  | 55 | [17 empty] | 19 | [6 empty] | 5.05
ELH479M010AS4(1) | 10 | 13 | 47000 |  |  | 3000 | 85 | 2000 | Snap-In Aluminum Electrolytic Capacitors | KEMET |  |  | 55 | [17 empty] | 16 | [6 empty] | 5.7
ELH569M010AS5(1) | 10 | 13 | 56000 |  |  | 3000 | 85 | 2000 | Snap-In Aluminum Electrolytic Capacitors | KEMET |  |  | 55 | [17 empty] | 13 | [6 empty] | 6.45
ELH689M010AS6(1) | 10 | 13 | 68000 |  |  | 3000 | 85 | 2000 | Snap-In Aluminum Electrolytic Capacitors | KEMET |  |  | 55 | [17 empty] | 11 | [6 empty] | 7.05
ELH339M010AT1(1) | 10 | 13 | 33000 |  |  | 3000 | 85 | 2000 | Snap-In Aluminum Electrolytic Capacitors | KEMET |  |  | 55 | [17 empty] | 22 | [6 empty] | 4.5
ELH399M010AT2(1) | 10 | 13 | 39000 |  |  | 3000 | 85 | 2000 | Snap-In Aluminum Electrolytic Capacitors | KEMET |  |  | 55 | [17 empty] | 19 | [6 empty] | 5.05
ELH479M010AT2(1) | 10 | 13 | 47000 |  |  | 3000 | 85 | 2000 | Snap-In Aluminum Electrolytic Capacitors | KEMET |  |  | 55 | [17 empty] | 16 | [6 empty] | 5.65
ELH569M010AT3(1) | 10 | 13 | 56000 |  |  | 3000 | 85 | 2000 | Snap-In Aluminum Electrolytic Capacitors | KEMET |  |  | 55 | [17 empty] | 13 | [6 empty] | 6.4
ELH689M010AT4(1) | 10 | 13 | 68000 |  |  | 3000 | 85 | 2000 | Snap-In Aluminum Electrolytic Capacitors | KEMET |  |  | 55 | [17 empty] | 11 | [6 empty] | 7.1
ELH829M010AT6(1) | 10 | 13 | 82000 |  |  | 3000 | 85 | 2000 | Snap-In Aluminum Electrolytic Capacitors | KEMET |  |  | 55 | [17 empty] | 9 | [6 empty] | 7.5
ELH828M016AQ1(1) | 16 | 20 | 8200 |  |  | 2600 | 85 | 2000 | Snap-In Aluminum Electrolytic Capacitors | KEMET |  |  | 55 | [17 empty] | 89 | [6 empty] | 2.6
ELH109M016AQ2(1) | 16 | 20 | 10000 |  |  | 3000 | 85 | 2000 | Snap-In Aluminum Electrolytic Capacitors | KEMET |  |  | 55 | [17 empty] | 73 | [6 empty] | 2.7
ELH129M016AQ2(1) | 16 | 20 | 12000 |  |  | 3000 | 85 | 2000 | Snap-In Aluminum Electrolytic Capacitors | KEMET |  |  | 55 | [17 empty] | 61 | [6 empty] | 2.9
ELH159M016AQ3(1) | 16 | 20 | 15000 |  |  | 3000 | 85 | 2000 | Snap-In Aluminum Electrolytic Capacitors | KEMET |  |  | 55 | [17 empty] | 49 | [6 empty] | 3.3
ELH189M016AQ4(1) | 16 | 20 | 18000 |  |  | 3000 | 85 | 2000 | Snap-In Aluminum Electrolytic Capacitors | KEMET |  |  | 55 | [17 empty] | 41 | [6 empty] | 3.7
ELH229M016AQ6(1) | 16 | 20 | 22000 |  |  | 3000 | 85 | 2000 | Snap-In Aluminum Electrolytic Capacitors | KEMET |  |  | 55 | [17 empty] | 33 | [6 empty] | 4.35
ELH109M016AR1(1) | 16 | 20 | 10000 |  |  | 3000 | 85 | 2000 | Snap-In Aluminum Electrolytic Capacitors | KEMET |  |  | 55 | [17 empty] | 73 | [6 empty] | 2.75
ELH129M016AR1(1) | 16 | 20 | 12000 |  |  | 3000 | 85 | 2000 | Snap-In Aluminum Electrolytic Capacitors | KEMET |  |  | 55 | [17 empty] | 61 | [6 empty] | 2.95
ELH159M016AR2(1) | 16 | 20 | 15000 |  |  | 3000 | 85 | 2000 | Snap-In Aluminum Electrolytic Capacitors | KEMET |  |  | 55 | [17 empty] | 49 | [6 empty] | 3.45
ELH189M016AR3(1) | 16 | 20 | 18000 |  |  | 3000 | 85 | 2000 | Snap-In Aluminum Electrolytic Capacitors | KEMET |  |  | 55 | [17 empty] | 41 | [6 empty] | 3.75
ELH229M016AR4(1) | 16 | 20 | 22000 |  |  | 3000 | 85 | 2000 | Snap-In Aluminum Electrolytic Capacitors | KEMET |  |  | 55 | [17 empty] | 33 | [6 empty] | 4.3
ELH279M016AR5(1) | 16 | 20 | 27000 |  |  | 3000 | 85 | 2000 | Snap-In Aluminum Electrolytic Capacitors | KEMET |  |  | 55 | [17 empty] | 27 | [6 empty] | 4.7
ELH159M016AS1(1) | 16 | 20 | 15000 |  |  | 3000 | 85 | 2000 | Snap-In Aluminum Electrolytic Capacitors | KEMET |  |  | 55 | [17 empty] | 49 | [6 empty] | 3.5
ELH189M016AS2(1) | 16 | 20 | 18000 |  |  | 3000 | 85 | 2000 | Snap-In Aluminum Electrolytic Capacitors | KEMET |  |  | 55 | [17 empty] | 41 | [6 empty] | 3.8
ELH229M016AS2(1) | 16 | 20 | 22000 |  |  | 3000 | 85 | 2000 | Snap-In Aluminum Electrolytic Capacitors | KEMET |  |  | 55 | [17 empty] | 33 | [6 empty] | 4.25
ELH279M016AS3(1) | 16 | 20 | 27000 |  |  | 3000 | 85 | 2000 | Snap-In Aluminum Electrolytic Capacitors | KEMET |  |  | 55 | [17 empty] | 27 | [6 empty] | 4.65
ELH339M016AS4(1) | 16 | 20 | 33000 |  |  | 3000 | 85 | 2000 | Snap-In Aluminum Electrolytic Capacitors | KEMET |  |  | 55 | [17 empty] | 22 | [6 empty] | 5.35
ELH399M016AS5(1) | 16 | 20 | 39000 |  |  | 3000 | 85 | 2000 | Snap-In Aluminum Electrolytic Capacitors | KEMET |  |  | 55 | [17 empty] | 19 | [6 empty] | 6
ELH479M016AS6(1) | 16 | 20 | 47000 |  |  | 3000 | 85 | 2000 | Snap-In Aluminum Electrolytic Capacitors | KEMET |  |  | 55 | [17 empty] | 16 | [6 empty] | 6.8
ELH229M016AT1(1) | 16 | 20 | 22000 |  |  | 3000 | 85 | 2000 | Snap-In Aluminum Electrolytic Capacitors | KEMET |  |  | 55 | [17 empty] | 33 | [6 empty] | 4.2
ELH279M016AT2(1) | 16 | 20 | 27000 |  |  | 3000 | 85 | 2000 | Snap-In Aluminum Electrolytic Capacitors | KEMET |  |  | 55 | [17 empty] | 27 | [6 empty] | 4.65
ELH339M016AT2(1) | 16 | 20 | 33000 |  |  | 3000 | 85 | 2000 | Snap-In Aluminum Electrolytic Capacitors | KEMET |  |  | 55 | [17 empty] | 22 | [6 empty] | 5.4
ELH399M016AT3(1) | 16 | 20 | 39000 |  |  | 3000 | 85 | 2000 | Snap-In Aluminum Electrolytic Capacitors | KEMET |  |  | 55 | [17 empty] | 19 | [6 empty] | 5.95
ELH479M016AT4(1) | 16 | 20 | 47000 |  |  | 3000 | 85 | 2000 | Snap-In Aluminum Electrolytic Capacitors | KEMET |  |  | 55 | [17 empty] | 16 | [6 empty] | 6.75
ELH569M016AT5(1) | 16 | 20 | 56000 |  |  | 3000 | 85 | 2000 | Snap-In Aluminum Electrolytic Capacitors | KEMET |  |  | 55 | [17 empty] | 13 | [6 empty] | 7.6
ELH689M016AT6(1) | 16 | 20 | 68000 |  |  | 3000 | 85 | 2000 | Snap-In Aluminum Electrolytic Capacitors | KEMET |  |  | 55 | [17 empty] | 11 | [6 empty] | 8
ELH829M016AT8(1) | 16 | 20 | 82000 |  |  | 3000 | 85 | 2000 | Snap-In Aluminum Electrolytic Capacitors | KEMET |  |  | 55 | [17 empty] | 9 | [6 empty] | 8.5
ELH568M025AQ1(1) | 25 | 32 | 5600 |  |  | 2800 | 85 | 2000 | Snap-In Aluminum Electrolytic Capacitors | KEMET |  |  | 45 | [17 empty] | 107 | [6 empty] | 2.2
ELH688M025AQ2(1) | 25 | 32 | 6800 |  |  | 3000 | 85 | 2000 | Snap-In Aluminum Electrolytic Capacitors | KEMET |  |  | 45 | [17 empty] | 88 | [6 empty] | 2.4
ELH828M025AQ3(1) | 25 | 32 | 8200 |  |  | 3000 | 85 | 2000 | Snap-In Aluminum Electrolytic Capacitors | KEMET |  |  | 45 | [17 empty] | 73 | [6 empty] | 2.7
ELH109M025AQ4(1) | 25 | 32 | 10000 |  |  | 3000 | 85 | 2000 | Snap-In Aluminum Electrolytic Capacitors | KEMET |  |  | 45 | [17 empty] | 60 | [6 empty] | 3.1
ELH129M025AQ5(1) | 25 | 32 | 12000 |  |  | 3000 | 85 | 2000 | Snap-In Aluminum Electrolytic Capacitors | KEMET |  |  | 45 | [17 empty] | 50 | [6 empty] | 3.5
ELH159M025AQ6(1) | 25 | 32 | 15000 |  |  | 3000 | 85 | 2000 | Snap-In Aluminum Electrolytic Capacitors | KEMET |  |  | 45 | [17 empty] | 40 | [6 empty] | 4
ELH688M025AR1(1) | 25 | 32 | 6800 |  |  | 3000 | 85 | 2000 | Snap-In Aluminum Electrolytic Capacitors | KEMET |  |  | 45 | [17 empty] | 88 | [6 empty] | 2.45
ELH828M025AR1(1) | 25 | 32 | 8200 |  |  | 3000 | 85 | 2000 | Snap-In Aluminum Electrolytic Capacitors | KEMET |  |  | 45 | [17 empty] | 73 | [6 empty] | 2.75
ELH109M025AR2(1) | 25 | 32 | 10000 |  |  | 3000 | 85 | 2000 | Snap-In Aluminum Electrolytic Capacitors | KEMET |  |  | 45 | [17 empty] | 60 | [6 empty] | 3.15
ELH129M025AR3(1) | 25 | 32 | 12000 |  |  | 3000 | 85 | 2000 | Snap-In Aluminum Electrolytic Capacitors | KEMET |  |  | 45 | [17 empty] | 50 | [6 empty] | 3.45
ELH159M025AR4(1) | 25 | 32 | 15000 |  |  | 3000 | 85 | 2000 | Snap-In Aluminum Electrolytic Capacitors | KEMET |  |  | 45 | [17 empty] | 40 | [6 empty] | 3.95
ELH189M025AR5(1) | 25 | 32 | 18000 |  |  | 3000 | 85 | 2000 | Snap-In Aluminum Electrolytic Capacitors | KEMET |  |  | 45 | [17 empty] | 33 | [6 empty] | 4.45
ELH109M025AS1(1) | 25 | 32 | 10000 |  |  | 3000 | 85 | 2000 | Snap-In Aluminum Electrolytic Capacitors | KEMET |  |  | 45 | [17 empty] | 60 | [6 empty] | 3.2
ELH129M025AS2(1) | 25 | 32 | 12000 |  |  | 3000 | 85 | 2000 | Snap-In Aluminum Electrolytic Capacitors | KEMET |  |  | 45 | [17 empty] | 50 | [6 empty] | 3.5
ELH159M025AS3(1) | 25 | 32 | 15000 |  |  | 3000 | 85 | 2000 | Snap-In Aluminum Electrolytic Capacitors | KEMET |  |  | 45 | [17 empty] | 40 | [6 empty] | 4
ELH189M025AS3(1) | 25 | 32 | 18000 |  |  | 3000 | 85 | 2000 | Snap-In Aluminum Electrolytic Capacitors | KEMET |  |  | 45 | [17 empty] | 33 | [6 empty] | 4.45
ELH229M025AS4(1) | 25 | 32 | 22000 |  |  | 3000 | 85 | 2000 | Snap-In Aluminum Electrolytic Capacitors | KEMET |  |  | 45 | [17 empty] | 27 | [6 empty] | 5.2
ELH279M025AS6(1) | 25 | 32 | 27000 |  |  | 3000 | 85 | 2000 | Snap-In Aluminum Electrolytic Capacitors | KEMET |  |  | 45 | [17 empty] | 22 | [6 empty] | 6.7
ELH129M025AT1(1) | 25 | 32 | 12000 |  |  | 3000 | 85 | 2000 | Snap-In Aluminum Electrolytic Capacitors | KEMET |  |  | 45 | [17 empty] | 50 | [6 empty] | 3.55
ELH159M025AT2(1) | 25 | 32 | 15000 |  |  | 3000 | 85 | 2000 | Snap-In Aluminum Electrolytic Capacitors | KEMET |  |  | 45 | [17 empty] | 40 | [6 empty] | 4.05
ELH189M025AT2(1) | 25 | 32 | 18000 |  |  | 3000 | 85 | 2000 | Snap-In Aluminum Electrolytic Capacitors | KEMET |  |  | 45 | [17 empty] | 33 | [6 empty] | 4.6
ELH229M025AT3(1) | 25 | 32 | 22000 |  |  | 3000 | 85 | 2000 | Snap-In Aluminum Electrolytic Capacitors | KEMET |  |  | 45 | [17 empty] | 27 | [6 empty] | 5.15
ELH229M025AS5(1) | 25 | 32 | 22000 |  |  | 3000 | 85 | 2000 | Snap-In Aluminum Electrolytic Capacitors | KEMET |  |  | 45 | [17 empty] | 27 | [6 empty] | 5.95
ELH229M025AT4(1) | 25 | 32 | 22000 |  |  | 3000 | 85 | 2000 | Snap-In Aluminum Electrolytic Capacitors | KEMET |  |  | 45 | [17 empty] | 27 | [6 empty] | 5.9
ELH279M025AT5(1) | 25 | 32 | 27000 |  |  | 3000 | 85 | 2000 | Snap-In Aluminum Electrolytic Capacitors | KEMET |  |  | 45 | [17 empty] | 22 | [6 empty] | 6.75
ELH399M025AT5(1) | 25 | 32 | 39000 |  |  | 3000 | 85 | 2000 | Snap-In Aluminum Electrolytic Capacitors | KEMET |  |  | 45 | [17 empty] | 15 | [6 empty] | 7.56
ELH339M025AT6(1) | 25 | 32 | 33000 |  |  | 3000 | 85 | 2000 | Snap-In Aluminum Electrolytic Capacitors | KEMET |  |  | 45 | [17 empty] | 18 | [6 empty] | 7.55
ELH479M025AT6(1) | 25 | 32 | 47000 |  |  | 3000 | 85 | 2000 | Snap-In Aluminum Electrolytic Capacitors | KEMET |  |  | 45 | [17 empty] | 13 | [6 empty] | 8.3
ELH398M035AQ1(1) | 35 | 44 | 3900 |  |  | 2700 | 85 | 2000 | Snap-In Aluminum Electrolytic Capacitors | KEMET |  |  | 35 | [17 empty] | 119 | [6 empty] | 2.2
ELH478M035AQ2(1) | 35 | 44 | 4700 |  |  | 3000 | 85 | 2000 | Snap-In Aluminum Electrolytic Capacitors | KEMET |  |  | 35 | [17 empty] | 99 | [6 empty] | 2.4
ELH568M035AQ3(1) | 35 | 44 | 5600 |  |  | 3000 | 85 | 2000 | Snap-In Aluminum Electrolytic Capacitors | KEMET |  |  | 35 | [17 empty] | 83 | [6 empty] | 2.75
ELH688M035AQ4(1) | 35 | 44 | 6800 |  |  | 3000 | 85 | 2000 | Snap-In Aluminum Electrolytic Capacitors | KEMET |  |  | 35 | [17 empty] | 68 | [6 empty] | 2.85
ELH828M035AQ5(1) | 35 | 44 | 8200 |  |  | 3000 | 85 | 2000 | Snap-In Aluminum Electrolytic Capacitors | KEMET |  |  | 35 | [17 empty] | 57 | [6 empty] | 3.15
ELH109M035AQ6(1) | 35 | 44 | 10000 |  |  | 3000 | 85 | 2000 | Snap-In Aluminum Electrolytic Capacitors | KEMET |  |  | 35 | [17 empty] | 46 | [6 empty] | 3.55
ELH478M035AR1(1) | 35 | 44 | 4700 |  |  | 3000 | 85 | 2000 | Snap-In Aluminum Electrolytic Capacitors | KEMET |  |  | 35 | [17 empty] | 99 | [6 empty] | 2.4
ELH568M035AR1(1) | 35 | 44 | 5600 |  |  | 3000 | 85 | 2000 | Snap-In Aluminum Electrolytic Capacitors | KEMET |  |  | 35 | [17 empty] | 83 | [6 empty] | 2.75
ELH688M035AR2(1) | 35 | 44 | 6800 |  |  | 3000 | 85 | 2000 | Snap-In Aluminum Electrolytic Capacitors | KEMET |  |  | 35 | [17 empty] | 68 | [6 empty] | 2.85
ELH828M035AR3(1) | 35 | 44 | 8200 |  |  | 3000 | 85 | 2000 | Snap-In Aluminum Electrolytic Capacitors | KEMET |  |  | 35 | [17 empty] | 57 | [6 empty] | 3.1
ELH109M035AR4(1) | 35 | 44 | 10000 |  |  | 3000 | 85 | 2000 | Snap-In Aluminum Electrolytic Capacitors | KEMET |  |  | 35 | [17 empty] | 46 | [6 empty] | 3.5
ELH129M035AR5(1) | 35 | 44 | 12000 |  |  | 3000 | 85 | 2000 | Snap-In Aluminum Electrolytic Capacitors | KEMET |  |  | 35 | [17 empty] | 39 | [6 empty] | 3.95
ELH159M035AR6(1) | 35 | 44 | 15000 |  |  | 3000 | 85 | 2000 | Snap-In Aluminum Electrolytic Capacitors | KEMET |  |  | 35 | [17 empty] | 31 | [6 empty] | 4.95
ELH688M035AS1(1) | 35 | 44 | 6800 |  |  | 3000 | 85 | 2000 | Snap-In Aluminum Electrolytic Capacitors | KEMET |  |  | 35 | [17 empty] | 68 | [6 empty] | 2.9
ELH828M035AS2(1) | 35 | 44 | 8200 |  |  | 3000 | 85 | 2000 | Snap-In Aluminum Electrolytic Capacitors | KEMET |  |  | 35 | [17 empty] | 57 | [6 empty] | 3.15
ELH109M035AS2(1) | 35 | 44 | 10000 |  |  | 3000 | 85 | 2000 | Snap-In Aluminum Electrolytic Capacitors | KEMET |  |  | 35 | [17 empty] | 46 | [6 empty] | 3.45
ELH129M035AS3(1) | 35 | 44 | 12000 |  |  | 3000 | 85 | 2000 | Snap-In Aluminum Electrolytic Capacitors | KEMET |  |  | 35 | [17 empty] | 39 | [6 empty] | 4
ELH159M035AS4(1) | 35 | 44 | 15000 |  |  | 3000 | 85 | 2000 | Snap-In Aluminum Electrolytic Capacitors | KEMET |  |  | 35 | [17 empty] | 31 | [6 empty] | 4.95
ELH189M035AS5(1) | 35 | 44 | 18000 |  |  | 3000 | 85 | 2000 | Snap-In Aluminum Electrolytic Capacitors | KEMET |  |  | 35 | [17 empty] | 26 | [6 empty] | 5.5
ELH229M035AS6(1) | 35 | 44 | 22000 |  |  | 3000 | 85 | 2000 | Snap-In Aluminum Electrolytic Capacitors | KEMET |  |  | 35 | [17 empty] | 21 | [6 empty] | 6
ELH109M035AT1(1) | 35 | 44 | 10000 |  |  | 3000 | 85 | 2000 | Snap-In Aluminum Electrolytic Capacitors | KEMET |  |  | 35 | [17 empty] | 46 | [6 empty] | 3.4
ELH129M035AT2(1) | 35 | 44 | 12000 |  |  | 3000 | 85 | 2000 | Snap-In Aluminum Electrolytic Capacitors | KEMET |  |  | 35 | [17 empty] | 39 | [6 empty] | 4.05
ELH159M035AT3(1) | 35 | 44 | 15000 |  |  | 3000 | 85 | 2000 | Snap-In Aluminum Electrolytic Capacitors | KEMET |  |  | 35 | [17 empty] | 31 | [6 empty] | 5
ELH189M035AT4(1) | 35 | 44 | 18000 |  |  | 3000 | 85 | 2000 | Snap-In Aluminum Electrolytic Capacitors | KEMET |  |  | 35 | [17 empty] | 26 | [6 empty] | 5.55
ELH229M035AT5(1) | 35 | 44 | 22000 |  |  | 3000 | 85 | 2000 | Snap-In Aluminum Electrolytic Capacitors | KEMET |  |  | 35 | [17 empty] | 21 | [6 empty] | 6.05
ELH279M035AT6(1) | 35 | 44 | 27000 |  |  | 3000 | 85 | 2000 | Snap-In Aluminum Electrolytic Capacitors | KEMET |  |  | 35 | [17 empty] | 17 | [6 empty] | 6.9
ELH228M050AQ1(1) | 50 | 63 | 2200 |  |  | 2200 | 85 | 2000 | Snap-In Aluminum Electrolytic Capacitors | KEMET |  |  | 30 | [17 empty] | 181 | [6 empty] | 1.9
ELH278M050AQ2(1) | 50 | 63 | 2700 |  |  | 2700 | 85 | 2000 | Snap-In Aluminum Electrolytic Capacitors | KEMET |  |  | 30 | [17 empty] | 147 | [6 empty] | 2.1
ELH338M050AQ2(1) | 50 | 63 | 3300 |  |  | 3000 | 85 | 2000 | Snap-In Aluminum Electrolytic Capacitors | KEMET |  |  | 30 | [17 empty] | 121 | [6 empty] | 2.35
ELH398M050AQ3(1) | 50 | 63 | 3900 |  |  | 3000 | 85 | 2000 | Snap-In Aluminum Electrolytic Capacitors | KEMET |  |  | 30 | [17 empty] | 102 | [6 empty] | 2.65
ELH478M050AQ4(1) | 50 | 63 | 4700 |  |  | 3000 | 85 | 2000 | Snap-In Aluminum Electrolytic Capacitors | KEMET |  |  | 30 | [17 empty] | 85 | [6 empty] | 3
ELH568M050AQ5(1) | 50 | 63 | 5600 |  |  | 3000 | 85 | 2000 | Snap-In Aluminum Electrolytic Capacitors | KEMET |  |  | 30 | [17 empty] | 71 | [6 empty] | 3.35
ELH688M050AQ6(1) | 50 | 63 | 6800 |  |  | 3000 | 85 | 2000 | Snap-In Aluminum Electrolytic Capacitors | KEMET |  |  | 30 | [17 empty] | 59 | [6 empty] | 3.8
ELH278M050AR1(1) | 50 | 63 | 2700 |  |  | 2700 | 85 | 2000 | Snap-In Aluminum Electrolytic Capacitors | KEMET |  |  | 30 | [17 empty] | 147 | [6 empty] | 2.2
ELH338M050AR1(1) | 50 | 63 | 3300 |  |  | 3000 | 85 | 2000 | Snap-In Aluminum Electrolytic Capacitors | KEMET |  |  | 30 | [17 empty] | 121 | [6 empty] | 2.35
ELH398M050AR2(1) | 50 | 63 | 3900 |  |  | 3000 | 85 | 2000 | Snap-In Aluminum Electrolytic Capacitors | KEMET |  |  | 30 | [17 empty] | 102 | [6 empty] | 2.65
ELH478M050AR3(1) | 50 | 63 | 4700 |  |  | 3000 | 85 | 2000 | Snap-In Aluminum Electrolytic Capacitors | KEMET |  |  | 30 | [17 empty] | 85 | [6 empty] | 3
ELH568M050AR4(1) | 50 | 63 | 5600 |  |  | 3000 | 85 | 2000 | Snap-In Aluminum Electrolytic Capacitors | KEMET |  |  | 30 | [17 empty] | 71 | [6 empty] | 3.35
ELH688M050AR4(1) | 50 | 63 | 6800 |  |  | 3000 | 85 | 2000 | Snap-In Aluminum Electrolytic Capacitors | KEMET |  |  | 30 | [17 empty] | 59 | [6 empty] | 3.8
ELH828M050AR6(1) | 50 | 63 | 8200 |  |  | 3000 | 85 | 2000 | Snap-In Aluminum Electrolytic Capacitors | KEMET |  |  | 30 | [17 empty] | 49 | [6 empty] | 4.35
ELH398M050AS1(1) | 50 | 63 | 3900 |  |  | 3000 | 85 | 2000 | Snap-In Aluminum Electrolytic Capacitors | KEMET |  |  | 30 | [17 empty] | 102 | [6 empty] | 2.65
ELH478M050AS1(1) | 50 | 63 | 4700 |  |  | 3000 | 85 | 2000 | Snap-In Aluminum Electrolytic Capacitors | KEMET |  |  | 30 | [17 empty] | 85 | [6 empty] | 2.95
ELH568M050AS2(1) | 50 | 63 | 5600 |  |  | 3000 | 85 | 2000 | Snap-In Aluminum Electrolytic Capacitors | KEMET |  |  | 30 | [17 empty] | 71 | [6 empty] | 3.35
ELH688M050AS2(1) | 50 | 63 | 6800 |  |  | 3000 | 85 | 2000 | Snap-In Aluminum Electrolytic Capacitors | KEMET |  |  | 30 | [17 empty] | 59 | [6 empty] | 3.8
ELH688M050AS3(1) | 50 | 63 | 6800 |  |  | 3000 | 85 | 2000 | Snap-In Aluminum Electrolytic Capacitors | KEMET |  |  | 30 | [17 empty] | 59 | [6 empty] | 3.85
ELH828M050AS4(1) | 50 | 63 | 8200 |  |  | 3000 | 85 | 2000 | Snap-In Aluminum Electrolytic Capacitors | KEMET |  |  | 30 | [17 empty] | 49 | [6 empty] | 4.35
ELH109M050AS5(1) | 50 | 63 | 10000 |  |  | 3000 | 85 | 2000 | Snap-In Aluminum Electrolytic Capacitors | KEMET |  |  | 30 | [17 empty] | 40 | [6 empty] | 5
ELH129M050AS6(1) | 50 | 63 | 12000 |  |  | 3000 | 85 | 2000 | Snap-In Aluminum Electrolytic Capacitors | KEMET |  |  | 30 | [17 empty] | 33 | [6 empty] | 5.6
ELH568M050AT1(1) | 50 | 63 | 5600 |  |  | 3000 | 85 | 2000 | Snap-In Aluminum Electrolytic Capacitors | KEMET |  |  | 30 | [17 empty] | 71 | [6 empty] | 3.4
ELH688M050AT2(1) | 50 | 63 | 6800 |  |  | 3000 | 85 | 2000 | Snap-In Aluminum Electrolytic Capacitors | KEMET |  |  | 30 | [17 empty] | 59 | [6 empty] | 3.85
ELH828M050AT2(1) | 50 | 63 | 8200 |  |  | 3000 | 85 | 2000 | Snap-In Aluminum Electrolytic Capacitors | KEMET |  |  | 30 | [17 empty] | 49 | [6 empty] | 4.4
ELH109M050AT3(1) | 50 | 63 | 10000 |  |  | 3000 | 85 | 2000 | Snap-In Aluminum Electrolytic Capacitors | KEMET |  |  | 30 | [17 empty] | 40 | [6 empty] | 4.95
ELH129M050AT4(1) | 50 | 63 | 12000 |  |  | 3000 | 85 | 2000 | Snap-In Aluminum Electrolytic Capacitors | KEMET |  |  | 30 | [17 empty] | 33 | [6 empty] | 5.55
ELH159M050AT5(1) | 50 | 63 | 15000 |  |  | 3000 | 85 | 2000 | Snap-In Aluminum Electrolytic Capacitors | KEMET |  |  | 30 | [17 empty] | 27 | [6 empty] | 6.45
ELH189M050AT6(1) | 50 | 63 | 18000 |  |  | 3000 | 85 | 2000 | Snap-In Aluminum Electrolytic Capacitors | KEMET |  |  | 30 | [17 empty] | 22 | [6 empty] | 6.7
ELH188M063AQ1(1) | 63 | 79 | 1800 |  |  | 2300 | 85 | 2000 | Snap-In Aluminum Electrolytic Capacitors | KEMET |  |  | 25 | [17 empty] | 184 | [6 empty] | 1.85
ELH228M063AQ2(1) | 63 | 79 | 2200 |  |  | 2800 | 85 | 2000 | Snap-In Aluminum Electrolytic Capacitors | KEMET |  |  | 25 | [17 empty] | 151 | [6 empty] | 2.3
ELH278M063AQ3(1) | 63 | 79 | 2700 |  |  | 3000 | 85 | 2000 | Snap-In Aluminum Electrolytic Capacitors | KEMET |  |  | 25 | [17 empty] | 123 | [6 empty] | 2.45
ELH338M063AQ4(1) | 63 | 79 | 3300 |  |  | 3000 | 85 | 2000 | Snap-In Aluminum Electrolytic Capacitors | KEMET |  |  | 25 | [17 empty] | 101 | [6 empty] | 2.6
ELH398M063AQ5(1) | 63 | 79 | 3900 |  |  | 3000 | 85 | 2000 | Snap-In Aluminum Electrolytic Capacitors | KEMET |  |  | 25 | [17 empty] | 85 | [6 empty] | 2.95
ELH478M063AQ6(1) | 63 | 79 | 4700 |  |  | 3000 | 85 | 2000 | Snap-In Aluminum Electrolytic Capacitors | KEMET |  |  | 25 | [17 empty] | 71 | [6 empty] | 3.4
ELH228M063AR1(1) | 63 | 79 | 2200 |  |  | 2800 | 85 | 2000 | Snap-In Aluminum Electrolytic Capacitors | KEMET |  |  | 25 | [17 empty] | 151 | [6 empty] | 2.3
ELH278M063AR2(1) | 63 | 79 | 2700 |  |  | 3000 | 85 | 2000 | Snap-In Aluminum Electrolytic Capacitors | KEMET |  |  | 25 | [17 empty] | 123 | [6 empty] | 2.45
ELH338M063AR2(1) | 63 | 79 | 3300 |  |  | 3000 | 85 | 2000 | Snap-In Aluminum Electrolytic Capacitors | KEMET |  |  | 25 | [17 empty] | 101 | [6 empty] | 2.65
ELH398M063AR3(1) | 63 | 79 | 3900 |  |  | 3000 | 85 | 2000 | Snap-In Aluminum Electrolytic Capacitors | KEMET |  |  | 25 | [17 empty] | 85 | [6 empty] | 2.95
ELH478M063AR4(1) | 63 | 79 | 4700 |  |  | 3000 | 85 | 2000 | Snap-In Aluminum Electrolytic Capacitors | KEMET |  |  | 25 | [17 empty] | 71 | [6 empty] | 3.35
ELH568M063AR5(1) | 63 | 79 | 5600 |  |  | 3000 | 85 | 2000 | Snap-In Aluminum Electrolytic Capacitors | KEMET |  |  | 25 | [17 empty] | 59 | [6 empty] | 3.7
ELH278M063AS1(1) | 63 | 79 | 2700 |  |  | 3000 | 85 | 2000 | Snap-In Aluminum Electrolytic Capacitors | KEMET |  |  | 25 | [17 empty] | 123 | [6 empty] | 2.5
ELH338M063AS1(1) | 63 | 79 | 3300 |  |  | 3000 | 85 | 2000 | Snap-In Aluminum Electrolytic Capacitors | KEMET |  |  | 25 | [17 empty] | 101 | [6 empty] | 2.7
ELH398M063AS2(1) | 63 | 79 | 3900 |  |  | 3000 | 85 | 2000 | Snap-In Aluminum Electrolytic Capacitors | KEMET |  |  | 25 | [17 empty] | 85 | [6 empty] | 3
ELH478M063AS2(1) | 63 | 79 | 4700 |  |  | 3000 | 85 | 2000 | Snap-In Aluminum Electrolytic Capacitors | KEMET |  |  | 25 | [17 empty] | 71 | [6 empty] | 3.35
ELH568M063AS3(1) | 63 | 79 | 5600 |  |  | 3000 | 85 | 2000 | Snap-In Aluminum Electrolytic Capacitors | KEMET |  |  | 25 | [17 empty] | 59 | [6 empty] | 3.75
ELH688M063AS4(1) | 63 | 79 | 6800 |  |  | 3000 | 85 | 2000 | Snap-In Aluminum Electrolytic Capacitors | KEMET |  |  | 25 | [17 empty] | 49 | [6 empty] | 4.25
ELH828M063AS5(1) | 63 | 79 | 8200 |  |  | 3000 | 85 | 2000 | Snap-In Aluminum Electrolytic Capacitors | KEMET |  |  | 25 | [17 empty] | 40 | [6 empty] | 4.8
ELH109M063AS6(1) | 63 | 79 | 10000 |  |  | 3000 | 85 | 2000 | Snap-In Aluminum Electrolytic Capacitors | KEMET |  |  | 25 | [17 empty] | 33 | [6 empty] | 5.5
ELH478M063AT1(1) | 63 | 79 | 4700 |  |  | 3000 | 85 | 2000 | Snap-In Aluminum Electrolytic Capacitors | KEMET |  |  | 25 | [17 empty] | 71 | [6 empty] | 3.4
ELH568M063AT2(1) | 63 | 79 | 5600 |  |  | 3000 | 85 | 2000 | Snap-In Aluminum Electrolytic Capacitors | KEMET |  |  | 25 | [17 empty] | 59 | [6 empty] | 3.75
ELH688M063AT2(1) | 63 | 79 | 6800 |  |  | 3000 | 85 | 2000 | Snap-In Aluminum Electrolytic Capacitors | KEMET |  |  | 25 | [17 empty] | 49 | [6 empty] | 4.2
ELH828M063AT3(1) | 63 | 79 | 8200 |  |  | 3000 | 85 | 2000 | Snap-In Aluminum Electrolytic Capacitors | KEMET |  |  | 25 | [17 empty] | 40 | [6 empty] | 4.8
ELH109M063AT4(1) | 63 | 79 | 10000 |  |  | 3000 | 85 | 2000 | Snap-In Aluminum Electrolytic Capacitors | KEMET |  |  | 25 | [17 empty] | 33 | [6 empty] | 5.45
ELH129M063AT5(1) | 63 | 79 | 12000 |  |  | 3000 | 85 | 2000 | Snap-In Aluminum Electrolytic Capacitors | KEMET |  |  | 25 | [17 empty] | 28 | [6 empty] | 6.2
ELH128M080AQ1(1) | 80 | 100 | 1200 |  |  | 1900 | 85 | 2000 | Snap-In Aluminum Electrolytic Capacitors | KEMET |  |  | 25 | [17 empty] | 276 | [6 empty] | 1.65
ELH158M080AQ2(1) | 80 | 100 | 1500 |  |  | 2400 | 85 | 2000 | Snap-In Aluminum Electrolytic Capacitors | KEMET |  |  | 25 | [17 empty] | 221 | [6 empty] | 1.9
ELH188M080AQ3(1) | 80 | 100 | 1800 |  |  | 2900 | 85 | 2000 | Snap-In Aluminum Electrolytic Capacitors | KEMET |  |  | 25 | [17 empty] | 184 | [6 empty] | 2.2
ELH228M080AQ4(1) | 80 | 100 | 2200 |  |  | 3000 | 85 | 2000 | Snap-In Aluminum Electrolytic Capacitors | KEMET |  |  | 25 | [17 empty] | 151 | [6 empty] | 2.45
ELH278M080AQ5(1) | 80 | 100 | 2700 |  |  | 3000 | 85 | 2000 | Snap-In Aluminum Electrolytic Capacitors | KEMET |  |  | 25 | [17 empty] | 123 | [6 empty] | 2.8
ELH338M080AQ6(1) | 80 | 100 | 3300 |  |  | 3000 | 85 | 2000 | Snap-In Aluminum Electrolytic Capacitors | KEMET |  |  | 25 | [17 empty] | 101 | [6 empty] | 3.15
ELH158M080AR1(1) | 80 | 100 | 1500 |  |  | 2400 | 85 | 2000 | Snap-In Aluminum Electrolytic Capacitors | KEMET |  |  | 25 | [17 empty] | 221 | [6 empty] | 1.9
ELH188M080AR2(1) | 80 | 100 | 1800 |  |  | 2900 | 85 | 2000 | Snap-In Aluminum Electrolytic Capacitors | KEMET |  |  | 25 | [17 empty] | 184 | [6 empty] | 2.2
ELH228M080AR2(1) | 80 | 100 | 2200 |  |  | 3000 | 85 | 2000 | Snap-In Aluminum Electrolytic Capacitors | KEMET |  |  | 25 | [17 empty] | 151 | [6 empty] | 2.45
ELH278M080AR3(1) | 80 | 100 | 2700 |  |  | 3000 | 85 | 2000 | Snap-In Aluminum Electrolytic Capacitors | KEMET |  |  | 25 | [17 empty] | 123 | [6 empty] | 2.8
ELH338M080AR4(1) | 80 | 100 | 3300 |  |  | 3000 | 85 | 2000 | Snap-In Aluminum Electrolytic Capacitors | KEMET |  |  | 25 | [17 empty] | 101 | [6 empty] | 3.2
ELH398M080AR5(1) | 80 | 100 | 3900 |  |  | 3000 | 85 | 2000 | Snap-In Aluminum Electrolytic Capacitors | KEMET |  |  | 25 | [17 empty] | 85 | [6 empty] | 3.6
ELH478M080AR6(1) | 80 | 100 | 4700 |  |  | 3000 | 85 | 2000 | Snap-In Aluminum Electrolytic Capacitors | KEMET |  |  | 25 | [17 empty] | 71 | [6 empty] | 4.05
ELH188M080AS1(1) | 80 | 100 | 1800 |  |  | 2900 | 85 | 2000 | Snap-In Aluminum Electrolytic Capacitors | KEMET |  |  | 25 | [17 empty] | 184 | [6 empty] | 2.2
ELH228M080AS1(1) | 80 | 100 | 2200 |  |  | 3000 | 85 | 2000 | Snap-In Aluminum Electrolytic Capacitors | KEMET |  |  | 25 | [17 empty] | 151 | [6 empty] | 2.5
ELH278M080AS2(1) | 80 | 100 | 2700 |  |  | 3000 | 85 | 2000 | Snap-In Aluminum Electrolytic Capacitors | KEMET |  |  | 25 | [17 empty] | 123 | [6 empty] | 2.85
ELH338M080AS2(1) | 80 | 100 | 3300 |  |  | 3000 | 85 | 2000 | Snap-In Aluminum Electrolytic Capacitors | KEMET |  |  | 25 | [17 empty] | 101 | [6 empty] | 3.2
ELH398M080AS3(1) | 80 | 100 | 3900 |  |  | 3000 | 85 | 2000 | Snap-In Aluminum Electrolytic Capacitors | KEMET |  |  | 25 | [17 empty] | 85 | [6 empty] | 3.6
ELH478M080AS4(1) | 80 | 100 | 4700 |  |  | 3000 | 85 | 2000 | Snap-In Aluminum Electrolytic Capacitors | KEMET |  |  | 25 | [17 empty] | 71 | [6 empty] | 4.05
ELH568M080AS5(1) | 80 | 100 | 5600 |  |  | 3000 | 85 | 2000 | Snap-In Aluminum Electrolytic Capacitors | KEMET |  |  | 25 | [17 empty] | 59 | [6 empty] | 4.55
ELH688M080AS6(1) | 80 | 100 | 6800 |  |  | 3000 | 85 | 2000 | Snap-In Aluminum Electrolytic Capacitors | KEMET |  |  | 25 | [17 empty] | 49 | [6 empty] | 5.15
ELH278M080AT1(1) | 80 | 100 | 2700 |  |  | 3000 | 85 | 2000 | Snap-In Aluminum Electrolytic Capacitors | KEMET |  |  | 25 | [17 empty] | 123 | [6 empty] | 2.85
ELH338M080AT1(1) | 80 | 100 | 3300 |  |  | 3000 | 85 | 2000 | Snap-In Aluminum Electrolytic Capacitors | KEMET |  |  | 25 | [17 empty] | 101 | [6 empty] | 3.2
ELH398M080AT2(1) | 80 | 100 | 3900 |  |  | 3000 | 85 | 2000 | Snap-In Aluminum Electrolytic Capacitors | KEMET |  |  | 25 | [17 empty] | 85 | [6 empty] | 3.6
ELH478M080AT3(1) | 80 | 100 | 4700 |  |  | 3000 | 85 | 2000 | Snap-In Aluminum Electrolytic Capacitors | KEMET |  |  | 25 | [17 empty] | 71 | [6 empty] | 4.1
ELH568M080AT3(1) | 80 | 100 | 5600 |  |  | 3000 | 85 | 2000 | Snap-In Aluminum Electrolytic Capacitors | KEMET |  |  | 25 | [17 empty] | 59 | [6 empty] | 4.5
ELH688M080AT4(1) | 80 | 100 | 6800 |  |  | 3000 | 85 | 2000 | Snap-In Aluminum Electrolytic Capacitors | KEMET |  |  | 25 | [17 empty] | 49 | [6 empty] | 5.15
ELH828M080AT5(1) | 80 | 100 | 8200 |  |  | 3000 | 85 | 2000 | Snap-In Aluminum Electrolytic Capacitors | KEMET |  |  | 25 | [17 empty] | 40 | [6 empty] | 5.85
ELH109M080AT6(1) | 80 | 100 | 10000 |  |  | 3000 | 85 | 2000 | Snap-In Aluminum Electrolytic Capacitors | KEMET |  |  | 25 | [17 empty] | 33 | [6 empty] | 6.6
ELH827M100AQ1(1) | 100 | 125 | 820 |  |  | 1600 | 85 | 2000 | Snap-In Aluminum Electrolytic Capacitors | KEMET |  |  | 25 | [17 empty] | 405 | [6 empty] | 1.85
ELH108M100AQ2(1) | 100 | 125 | 1000 |  |  | 2000 | 85 | 2000 | Snap-In Aluminum Electrolytic Capacitors | KEMET |  |  | 25 | [17 empty] | 332 | [6 empty] | 2.1
ELH128M100AQ3(1) | 100 | 125 | 1200 |  |  | 2400 | 85 | 2000 | Snap-In Aluminum Electrolytic Capacitors | KEMET |  |  | 25 | [17 empty] | 276 | [6 empty] | 2.4
ELH158M100AQ4(1) | 100 | 125 | 1500 |  |  | 3000 | 85 | 2000 | Snap-In Aluminum Electrolytic Capacitors | KEMET |  |  | 25 | [17 empty] | 221 | [6 empty] | 2.7
ELH188M100AQ5(1) | 100 | 125 | 1800 |  |  | 3000 | 85 | 2000 | Snap-In Aluminum Electrolytic Capacitors | KEMET |  |  | 25 | [17 empty] | 184 | [6 empty] | 3.1
ELH228M100AQ6(1) | 100 | 125 | 2200 |  |  | 3000 | 85 | 2000 | Snap-In Aluminum Electrolytic Capacitors | KEMET |  |  | 25 | [17 empty] | 151 | [6 empty] | 3.5
ELH108M100AR1(1) | 100 | 125 | 1000 |  |  | 2000 | 85 | 2000 | Snap-In Aluminum Electrolytic Capacitors | KEMET |  |  | 25 | [17 empty] | 332 | [6 empty] | 2.1
ELH128M100AR2(1) | 100 | 125 | 1200 |  |  | 2400 | 85 | 2000 | Snap-In Aluminum Electrolytic Capacitors | KEMET |  |  | 25 | [17 empty] | 276 | [6 empty] | 2.45
ELH158M100AR2(1) | 100 | 125 | 1500 |  |  | 3000 | 85 | 2000 | Snap-In Aluminum Electrolytic Capacitors | KEMET |  |  | 25 | [17 empty] | 221 | [6 empty] | 2.75
ELH188M100AR3(1) | 100 | 125 | 1800 |  |  | 3000 | 85 | 2000 | Snap-In Aluminum Electrolytic Capacitors | KEMET |  |  | 25 | [17 empty] | 184 | [6 empty] | 3.15
ELH228M100AR4(1) | 100 | 125 | 2200 |  |  | 3000 | 85 | 2000 | Snap-In Aluminum Electrolytic Capacitors | KEMET |  |  | 25 | [17 empty] | 151 | [6 empty] | 3.55
ELH278M100AR5(1) | 100 | 125 | 2700 |  |  | 3000 | 85 | 2000 | Snap-In Aluminum Electrolytic Capacitors | KEMET |  |  | 25 | [17 empty] | 123 | [6 empty] | 4.1
ELH338M100AR6(1) | 100 | 125 | 3300 |  |  | 3000 | 85 | 2000 | Snap-In Aluminum Electrolytic Capacitors | KEMET |  |  | 25 | [17 empty] | 101 | [6 empty] | 4.5
ELH158M100AS1(1) | 100 | 125 | 1500 |  |  | 3000 | 85 | 2000 | Snap-In Aluminum Electrolytic Capacitors | KEMET |  |  | 25 | [17 empty] | 221 | [6 empty] | 2.75
ELH188M100AS2(1) | 100 | 125 | 1800 |  |  | 3000 | 85 | 2000 | Snap-In Aluminum Electrolytic Capacitors | KEMET |  |  | 25 | [17 empty] | 184 | [6 empty] | 3.15
ELH228M100AS2(1) | 100 | 125 | 2200 |  |  | 3000 | 85 | 2000 | Snap-In Aluminum Electrolytic Capacitors | KEMET |  |  | 25 | [17 empty] | 151 | [6 empty] | 3.55
ELH278M100AS3(1) | 100 | 125 | 2700 |  |  | 3000 | 85 | 2000 | Snap-In Aluminum Electrolytic Capacitors | KEMET |  |  | 25 | [17 empty] | 123 | [6 empty] | 4.05
ELH338M100AS4(1) | 100 | 125 | 3300 |  |  | 3000 | 85 | 2000 | Snap-In Aluminum Electrolytic Capacitors | KEMET |  |  | 25 | [17 empty] | 101 | [6 empty] | 4.55
ELH398M100AS5(1) | 100 | 125 | 3900 |  |  | 3000 | 85 | 2000 | Snap-In Aluminum Electrolytic Capacitors | KEMET |  |  | 25 | [17 empty] | 85 | [6 empty] | 5.15
ELH188M100AT1(1) | 100 | 125 | 1800 |  |  | 3000 | 85 | 2000 | Snap-In Aluminum Electrolytic Capacitors | KEMET |  |  | 25 | [17 empty] | 184 | [6 empty] | 3.15
ELH228M100AT1(1) | 100 | 125 | 2200 |  |  | 3000 | 85 | 2000 | Snap-In Aluminum Electrolytic Capacitors | KEMET |  |  | 25 | [17 empty] | 151 | [6 empty] | 3.6
ELH278M100AT2(1) | 100 | 125 | 2700 |  |  | 3000 | 85 | 2000 | Snap-In Aluminum Electrolytic Capacitors | KEMET |  |  | 25 | [17 empty] | 123 | [6 empty] | 4.05
ELH338M100AT2(1) | 100 | 125 | 3300 |  |  | 3000 | 85 | 2000 | Snap-In Aluminum Electrolytic Capacitors | KEMET |  |  | 25 | [17 empty] | 101 | [6 empty] | 4.5
ELH398M100AT3(1) | 100 | 125 | 3900 |  |  | 3000 | 85 | 2000 | Snap-In Aluminum Electrolytic Capacitors | KEMET |  |  | 25 | [17 empty] | 85 | [6 empty] | 5.1
ELH478M100AT4(1) | 100 | 125 | 4700 |  |  | 3000 | 85 | 2000 | Snap-In Aluminum Electrolytic Capacitors | KEMET |  |  | 25 | [17 empty] | 71 | [6 empty] | 5.75
ELH568M100AT6(1) | 100 | 125 | 5600 |  |  | 3000 | 85 | 2000 | Snap-In Aluminum Electrolytic Capacitors | KEMET |  |  | 25 | [17 empty] | 59 | [6 empty] | 6.2
ELH277M160AQ1(1) | 160 | 200 | 270 |  |  | 900 | 85 | 2000 | Snap-In Aluminum Electrolytic Capacitors | KEMET |  |  | 15 | [17 empty] | 737 | [6 empty] | 1.15
ELH337M160AQ1(1) | 160 | 200 | 330 |  |  | 1000 | 85 | 2000 | Snap-In Aluminum Electrolytic Capacitors | KEMET |  |  | 15 | [17 empty] | 603 | [6 empty] | 1.4
ELH397M160AQ2(1) | 160 | 200 | 390 |  |  | 1200 | 85 | 2000 | Snap-In Aluminum Electrolytic Capacitors | KEMET |  |  | 15 | [17 empty] | 510 | [6 empty] | 1.55
ELH477M160AQ2(1) | 160 | 200 | 470 |  |  | 1500 | 85 | 2000 | Snap-In Aluminum Electrolytic Capacitors | KEMET |  |  | 15 | [17 empty] | 423 | [6 empty] | 1.75
ELH567M160AQ2(1) | 160 | 200 | 560 |  |  | 1800 | 85 | 2000 | Snap-In Aluminum Electrolytic Capacitors | KEMET |  |  | 15 | [17 empty] | 355 | [6 empty] | 1.95
ELH687M160AQ4(1) | 160 | 200 | 680 |  |  | 2200 | 85 | 2000 | Snap-In Aluminum Electrolytic Capacitors | KEMET |  |  | 15 | [17 empty] | 293 | [6 empty] | 2.2
ELH827M160AQ5(1) | 160 | 200 | 820 |  |  | 2600 | 85 | 2000 | Snap-In Aluminum Electrolytic Capacitors | KEMET |  |  | 15 | [17 empty] | 243 | [6 empty] | 2.5
ELH108M160AQ6(1) | 160 | 200 | 1000 |  |  | 3000 | 85 | 2000 | Snap-In Aluminum Electrolytic Capacitors | KEMET |  |  | 15 | [17 empty] | 199 | [6 empty] | 2.85
ELH337M160AR7(1) | 160 | 200 | 330 |  |  | 1000 | 85 | 2000 | Snap-In Aluminum Electrolytic Capacitors | KEMET |  |  | 15 | [17 empty] | 603 | [6 empty] | 1.35
ELH397M160AR1(1) | 160 | 200 | 390 |  |  | 1200 | 85 | 2000 | Snap-In Aluminum Electrolytic Capacitors | KEMET |  |  | 15 | [17 empty] | 510 | [6 empty] | 1.55
ELH477M160AR1(1) | 160 | 200 | 470 |  |  | 1500 | 85 | 2000 | Snap-In Aluminum Electrolytic Capacitors | KEMET |  |  | 15 | [17 empty] | 423 | [6 empty] | 1.75
ELH567M160AR2(1) | 160 | 200 | 560 |  |  | 1800 | 85 | 2000 | Snap-In Aluminum Electrolytic Capacitors | KEMET |  |  | 15 | [17 empty] | 355 | [6 empty] | 1.95
ELH687M160AR2(1) | 160 | 200 | 680 |  |  | 2200 | 85 | 2000 | Snap-In Aluminum Electrolytic Capacitors | KEMET |  |  | 15 | [17 empty] | 293 | [6 empty] | 2.2
ELH827M160AR3(1) | 160 | 200 | 820 |  |  | 2600 | 85 | 2000 | Snap-In Aluminum Electrolytic Capacitors | KEMET |  |  | 15 | [17 empty] | 243 | [6 empty] | 2.55
ELH108M160AR4(1) | 160 | 200 | 1000 |  |  | 3000 | 85 | 2000 | Snap-In Aluminum Electrolytic Capacitors | KEMET |  |  | 15 | [17 empty] | 199 | [6 empty] | 2.8
ELH128M160AR5(1) | 160 | 200 | 1200 |  |  | 3000 | 85 | 2000 | Snap-In Aluminum Electrolytic Capacitors | KEMET |  |  | 15 | [17 empty] | 166 | [6 empty] | 3.15
ELH397M160AS1(1) | 160 | 200 | 390 |  |  | 1200 | 85 | 2000 | Snap-In Aluminum Electrolytic Capacitors | KEMET |  |  | 15 | [17 empty] | 510 | [6 empty] | 1.5
ELH477M160AS1(1) | 160 | 200 | 470 |  |  | 1500 | 85 | 2000 | Snap-In Aluminum Electrolytic Capacitors | KEMET |  |  | 15 | [17 empty] | 423 | [6 empty] | 1.7
ELH567M160AS1(1) | 160 | 200 | 560 |  |  | 1800 | 85 | 2000 | Snap-In Aluminum Electrolytic Capacitors | KEMET |  |  | 15 | [17 empty] | 355 | [6 empty] | 1.9
ELH687M160AS1(1) | 160 | 200 | 680 |  |  | 2200 | 85 | 2000 | Snap-In Aluminum Electrolytic Capacitors | KEMET |  |  | 15 | [17 empty] | 293 | [6 empty] | 2.15
ELH827M160AS2(1) | 160 | 200 | 820 |  |  | 2600 | 85 | 2000 | Snap-In Aluminum Electrolytic Capacitors | KEMET |  |  | 15 | [17 empty] | 243 | [6 empty] | 2.5
ELH108M160AS2(1) | 160 | 200 | 1000 |  |  | 3000 | 85 | 2000 | Snap-In Aluminum Electrolytic Capacitors | KEMET |  |  | 15 | [17 empty] | 199 | [6 empty] | 2.8
ELH108M160AS3(1) | 160 | 200 | 1000 |  |  | 3000 | 85 | 2000 | Snap-In Aluminum Electrolytic Capacitors | KEMET |  |  | 15 | [17 empty] | 199 | [6 empty] | 2.8
ELH128M160AS3(1) | 160 | 200 | 1200 |  |  | 3000 | 85 | 2000 | Snap-In Aluminum Electrolytic Capacitors | KEMET |  |  | 15 | [17 empty] | 166 | [6 empty] | 3.15
ELH158M160AS5(1) | 160 | 200 | 1500 |  |  | 3000 | 85 | 2000 | Snap-In Aluminum Electrolytic Capacitors | KEMET |  |  | 15 | [17 empty] | 133 | [6 empty] | 3.75
ELH188M160AS6(1) | 160 | 200 | 1800 |  |  | 3000 | 85 | 2000 | Snap-In Aluminum Electrolytic Capacitors | KEMET |  |  | 15 | [17 empty] | 111 | [6 empty] | 4.2
ELH827M160AT1(1) | 160 | 200 | 820 |  |  | 2600 | 85 | 2000 | Snap-In Aluminum Electrolytic Capacitors | KEMET |  |  | 15 | [17 empty] | 243 | [6 empty] | 2.5
ELH108M160AT1(1) | 160 | 200 | 1000 |  |  | 3000 | 85 | 2000 | Snap-In Aluminum Electrolytic Capacitors | KEMET |  |  | 15 | [17 empty] | 199 | [6 empty] | 2.8
ELH128M160AT2(1) | 160 | 200 | 1200 |  |  | 3000 | 85 | 2000 | Snap-In Aluminum Electrolytic Capacitors | KEMET |  |  | 15 | [17 empty] | 166 | [6 empty] | 3.2
ELH158M160AT2(1) | 160 | 200 | 1500 |  |  | 3000 | 85 | 2000 | Snap-In Aluminum Electrolytic Capacitors | KEMET |  |  | 15 | [17 empty] | 133 | [6 empty] | 3.7
ELH158M160AT3(1) | 160 | 200 | 1500 |  |  | 3000 | 85 | 2000 | Snap-In Aluminum Electrolytic Capacitors | KEMET |  |  | 15 | [17 empty] | 133 | [6 empty] | 3.7
ELH188M160AT4(1) | 160 | 200 | 1800 |  |  | 3000 | 85 | 2000 | Snap-In Aluminum Electrolytic Capacitors | KEMET |  |  | 15 | [17 empty] | 111 | [6 empty] | 4.2
ELH228M160AT4(1) | 160 | 200 | 2200 |  |  | 3000 | 85 | 2000 | Snap-In Aluminum Electrolytic Capacitors | KEMET |  |  | 15 | [17 empty] | 90 | [6 empty] | 4.6
ELH228M160AT5(1) | 160 | 200 | 2200 |  |  | 3000 | 85 | 2000 | Snap-In Aluminum Electrolytic Capacitors | KEMET |  |  | 15 | [17 empty] | 90 | [6 empty] | 4.8
ELH278M160AT6(1) | 160 | 200 | 2700 |  |  | 3000 | 85 | 2000 | Snap-In Aluminum Electrolytic Capacitors | KEMET |  |  | 15 | [17 empty] | 74 | [6 empty] | 5.45
ELH187M180AQ7(1) | 180 | 225 | 180 |  |  | 600 | 85 | 2000 | Snap-In Aluminum Electrolytic Capacitors | KEMET |  |  | 15 | [17 empty] | 1106 | [6 empty] | 1
ELH227M180AQ1(1) | 180 | 225 | 220 |  |  | 800 | 85 | 2000 | Snap-In Aluminum Electrolytic Capacitors | KEMET |  |  | 15 | [17 empty] | 905 | [6 empty] | 1.1
ELH277M180AQ1(1) | 180 | 225 | 270 |  |  | 1000 | 85 | 2000 | Snap-In Aluminum Electrolytic Capacitors | KEMET |  |  | 15 | [17 empty] | 737 | [6 empty] | 1.25
ELH337M180AQ1(1) | 180 | 225 | 330 |  |  | 1200 | 85 | 2000 | Snap-In Aluminum Electrolytic Capacitors | KEMET |  |  | 15 | [17 empty] | 603 | [6 empty] | 1.4
ELH337M180AQ2(1) | 180 | 225 | 330 |  |  | 1200 | 85 | 2000 | Snap-In Aluminum Electrolytic Capacitors | KEMET |  |  | 15 | [17 empty] | 603 | [6 empty] | 1.4
ELH397M180AQ2(1) | 180 | 225 | 390 |  |  | 1400 | 85 | 2000 | Snap-In Aluminum Electrolytic Capacitors | KEMET |  |  | 15 | [17 empty] | 510 | [6 empty] | 1.6
ELH477M180AQ3(1) | 180 | 225 | 470 |  |  | 1700 | 85 | 2000 | Snap-In Aluminum Electrolytic Capacitors | KEMET |  |  | 15 | [17 empty] | 423 | [6 empty] | 1.8
ELH567M180AQ3(1) | 180 | 225 | 560 |  |  | 2000 | 85 | 2000 | Snap-In Aluminum Electrolytic Capacitors | KEMET |  |  | 15 | [17 empty] | 355 | [6 empty] | 2
ELH567M180AQ4(1) | 180 | 225 | 560 |  |  | 2000 | 85 | 2000 | Snap-In Aluminum Electrolytic Capacitors | KEMET |  |  | 15 | [17 empty] | 355 | [6 empty] | 2
ELH687M180AQ5(1) | 180 | 225 | 680 |  |  | 2400 | 85 | 2000 | Snap-In Aluminum Electrolytic Capacitors | KEMET |  |  | 15 | [17 empty] | 293 | [6 empty] | 2.25
ELH827M180AQ6(1) | 180 | 225 | 820 |  |  | 2900 | 85 | 2000 | Snap-In Aluminum Electrolytic Capacitors | KEMET |  |  | 15 | [17 empty] | 243 | [6 empty] | 2.55
ELH277M180AR7(1) | 180 | 225 | 270 |  |  | 1000 | 85 | 2000 | Snap-In Aluminum Electrolytic Capacitors | KEMET |  |  | 15 | [17 empty] | 737 | [6 empty] | 1.25
ELH337M180AR1(1) | 180 | 225 | 330 |  |  | 1200 | 85 | 2000 | Snap-In Aluminum Electrolytic Capacitors | KEMET |  |  | 15 | [17 empty] | 603 | [6 empty] | 1.4
ELH397M180AR1(1) | 180 | 225 | 390 |  |  | 1400 | 85 | 2000 | Snap-In Aluminum Electrolytic Capacitors | KEMET |  |  | 15 | [17 empty] | 510 | [6 empty] | 1.6
ELH477M180AR2(1) | 180 | 225 | 470 |  |  | 1700 | 85 | 2000 | Snap-In Aluminum Electrolytic Capacitors | KEMET |  |  | 15 | [17 empty] | 423 | [6 empty] | 1.8
ELH567M180AR2(1) | 180 | 225 | 560 |  |  | 2000 | 85 | 2000 | Snap-In Aluminum Electrolytic Capacitors | KEMET |  |  | 15 | [17 empty] | 355 | [6 empty] | 1.95
ELH687M180AR3(1) | 180 | 225 | 680 |  |  | 2400 | 85 | 2000 | Snap-In Aluminum Electrolytic Capacitors | KEMET |  |  | 15 | [17 empty] | 293 | [6 empty] | 2.2
ELH827M180AR4(1) | 180 | 225 | 820 |  |  | 2900 | 85 | 2000 | Snap-In Aluminum Electrolytic Capacitors | KEMET |  |  | 15 | [17 empty] | 243 | [6 empty] | 2.55
ELH108M180AR5(1) | 180 | 225 | 1000 |  |  | 3000 | 85 | 2000 | Snap-In Aluminum Electrolytic Capacitors | KEMET |  |  | 15 | [17 empty] | 199 | [6 empty] | 2.85
ELH477M180AS1(1) | 180 | 225 | 470 |  |  | 1700 | 85 | 2000 | Snap-In Aluminum Electrolytic Capacitors | KEMET |  |  | 15 | [17 empty] | 423 | [6 empty] | 1.8
ELH567M180AS1(1) | 180 | 225 | 560 |  |  | 2000 | 85 | 2000 | Snap-In Aluminum Electrolytic Capacitors | KEMET |  |  | 15 | [17 empty] | 355 | [6 empty] | 2
ELH687M180AS2(1) | 180 | 225 | 680 |  |  | 2400 | 85 | 2000 | Snap-In Aluminum Electrolytic Capacitors | KEMET |  |  | 15 | [17 empty] | 293 | [6 empty] | 2.2
ELH827M180AS2(1) | 180 | 225 | 820 |  |  | 2900 | 85 | 2000 | Snap-In Aluminum Electrolytic Capacitors | KEMET |  |  | 15 | [17 empty] | 243 | [6 empty] | 2.6
ELH827M180AS3(1) | 180 | 225 | 820 |  |  | 2900 | 85 | 2000 | Snap-In Aluminum Electrolytic Capacitors | KEMET |  |  | 15 | [17 empty] | 243 | [6 empty] | 2.6
ELH108M180AS3(1) | 180 | 225 | 1000 |  |  | 3000 | 85 | 2000 | Snap-In Aluminum Electrolytic Capacitors | KEMET |  |  | 15 | [17 empty] | 199 | [6 empty] | 2.85
ELH128M180AS4(1) | 180 | 225 | 1200 |  |  | 3000 | 85 | 2000 | Snap-In Aluminum Electrolytic Capacitors | KEMET |  |  | 15 | [17 empty] | 166 | [6 empty] | 3.25
ELH158M180AS5(1) | 180 | 225 | 1500 |  |  | 3000 | 85 | 2000 | Snap-In Aluminum Electrolytic Capacitors | KEMET |  |  | 15 | [17 empty] | 133 | [6 empty] | 3.85
ELH687M180AT1(1) | 180 | 225 | 680 |  |  | 2400 | 85 | 2000 | Snap-In Aluminum Electrolytic Capacitors | KEMET |  |  | 15 | [17 empty] | 293 | [6 empty] | 2.2
ELH827M180AT1(1) | 180 | 225 | 820 |  |  | 2900 | 85 | 2000 | Snap-In Aluminum Electrolytic Capacitors | KEMET |  |  | 15 | [17 empty] | 243 | [6 empty] | 2.6
ELH108M180AT2(1) | 180 | 225 | 1000 |  |  | 3000 | 85 | 2000 | Snap-In Aluminum Electrolytic Capacitors | KEMET |  |  | 15 | [17 empty] | 199 | [6 empty] | 2.9
ELH128M180AT2(1) | 180 | 225 | 1200 |  |  | 3000 | 85 | 2000 | Snap-In Aluminum Electrolytic Capacitors | KEMET |  |  | 15 | [17 empty] | 166 | [6 empty] | 3.3
ELH128M180AT3(1) | 180 | 225 | 1200 |  |  | 3000 | 85 | 2000 | Snap-In Aluminum Electrolytic Capacitors | KEMET |  |  | 15 | [17 empty] | 166 | [6 empty] | 3.3
ELH158M180AT3(1) | 180 | 225 | 1500 |  |  | 3000 | 85 | 2000 | Snap-In Aluminum Electrolytic Capacitors | KEMET |  |  | 15 | [17 empty] | 133 | [6 empty] | 3.8
ELH158M180AT4(1) | 180 | 225 | 1500 |  |  | 3000 | 85 | 2000 | Snap-In Aluminum Electrolytic Capacitors | KEMET |  |  | 15 | [17 empty] | 133 | [6 empty] | 3.8
ELH188M180AT4(1) | 180 | 225 | 1800 |  |  | 3000 | 85 | 2000 | Snap-In Aluminum Electrolytic Capacitors | KEMET |  |  | 15 | [17 empty] | 111 | [6 empty] | 4.3
ELH188M180AT5(1) | 180 | 225 | 1800 |  |  | 3000 | 85 | 2000 | Snap-In Aluminum Electrolytic Capacitors | KEMET |  |  | 15 | [17 empty] | 111 | [6 empty] | 4.3
ELH228M180AT5(1) | 180 | 225 | 2200 |  |  | 3000 | 85 | 2000 | Snap-In Aluminum Electrolytic Capacitors | KEMET |  |  | 15 | [17 empty] | 90 | [6 empty] | 4.9
ELH228M180AT6(1) | 180 | 225 | 2200 |  |  | 3000 | 85 | 2000 | Snap-In Aluminum Electrolytic Capacitors | KEMET |  |  | 15 | [17 empty] | 90 | [6 empty] | 4.9
ELH187M200AQ1(1) | 200 | 250 | 180 |  |  | 700 | 85 | 2000 | Snap-In Aluminum Electrolytic Capacitors | KEMET |  |  | 15 | [17 empty] | 1106 | [6 empty] | 0.95
ELH227M200AQ1(1) | 200 | 250 | 220 |  |  | 900 | 85 | 2000 | Snap-In Aluminum Electrolytic Capacitors | KEMET |  |  | 15 | [17 empty] | 905 | [6 empty] | 1.1
ELH277M200AQ1(1) | 200 | 250 | 270 |  |  | 1100 | 85 | 2000 | Snap-In Aluminum Electrolytic Capacitors | KEMET |  |  | 15 | [17 empty] | 737 | [6 empty] | 1.25
ELH337M200AQ1(1) | 200 | 250 | 330 |  |  | 1300 | 85 | 2000 | Snap-In Aluminum Electrolytic Capacitors | KEMET |  |  | 15 | [17 empty] | 603 | [6 empty] | 1.45
ELH277M200AQ2(1) | 200 | 250 | 270 |  |  | 1100 | 85 | 2000 | Snap-In Aluminum Electrolytic Capacitors | KEMET |  |  | 15 | [17 empty] | 737 | [6 empty] | 1.25
ELH337M200AQ2(1) | 200 | 250 | 330 |  |  | 1300 | 85 | 2000 | Snap-In Aluminum Electrolytic Capacitors | KEMET |  |  | 15 | [17 empty] | 603 | [6 empty] | 1.45
ELH397M200AQ2(1) | 200 | 250 | 390 |  |  | 1600 | 85 | 2000 | Snap-In Aluminum Electrolytic Capacitors | KEMET |  |  | 15 | [17 empty] | 510 | [6 empty] | 1.6
ELH477M200AQ3(1) | 200 | 250 | 470 |  |  | 1900 | 85 | 2000 | Snap-In Aluminum Electrolytic Capacitors | KEMET |  |  | 15 | [17 empty] | 423 | [6 empty] | 1.8
ELH567M200AQ4(1) | 200 | 250 | 560 |  |  | 2200 | 85 | 2000 | Snap-In Aluminum Electrolytic Capacitors | KEMET |  |  | 15 | [17 empty] | 355 | [6 empty] | 2
ELH687M200AQ5(1) | 200 | 250 | 680 |  |  | 2700 | 85 | 2000 | Snap-In Aluminum Electrolytic Capacitors | KEMET |  |  | 15 | [17 empty] | 293 | [6 empty] | 2.35
ELH277M200AR1(1) | 200 | 250 | 270 |  |  | 1100 | 85 | 2000 | Snap-In Aluminum Electrolytic Capacitors | KEMET |  |  | 15 | [17 empty] | 737 | [6 empty] | 1.25
ELH337M200AR1(1) | 200 | 250 | 330 |  |  | 1300 | 85 | 2000 | Snap-In Aluminum Electrolytic Capacitors | KEMET |  |  | 15 | [17 empty] | 603 | [6 empty] | 1.45
ELH397M200AR1(1) | 200 | 250 | 390 |  |  | 1600 | 85 | 2000 | Snap-In Aluminum Electrolytic Capacitors | KEMET |  |  | 15 | [17 empty] | 510 | [6 empty] | 1.55
ELH477M200AR2(1) | 200 | 250 | 470 |  |  | 1900 | 85 | 2000 | Snap-In Aluminum Electrolytic Capacitors | KEMET |  |  | 15 | [17 empty] | 423 | [6 empty] | 1.8
ELH567M200AR3(1) | 200 | 250 | 560 |  |  | 2200 | 85 | 2000 | Snap-In Aluminum Electrolytic Capacitors | KEMET |  |  | 15 | [17 empty] | 355 | [6 empty] | 2
ELH687M200AR3(1) | 200 | 250 | 680 |  |  | 2700 | 85 | 2000 | Snap-In Aluminum Electrolytic Capacitors | KEMET |  |  | 15 | [17 empty] | 293 | [6 empty] | 2.3
ELH827M200AR4(1) | 200 | 250 | 820 |  |  | 3000 | 85 | 2000 | Snap-In Aluminum Electrolytic Capacitors | KEMET |  |  | 15 | [17 empty] | 243 | [6 empty] | 2.6
ELH827M200AR5(1) | 200 | 250 | 820 |  |  | 3000 | 85 | 2000 | Snap-In Aluminum Electrolytic Capacitors | KEMET |  |  | 15 | [17 empty] | 243 | [6 empty] | 2.6
ELH108M200AR5(1) | 200 | 250 | 1000 |  |  | 3000 | 85 | 2000 | Snap-In Aluminum Electrolytic Capacitors | KEMET |  |  | 15 | [17 empty] | 199 | [6 empty] | 3
ELH108M200AR6(1) | 200 | 250 | 1000 |  |  | 3000 | 85 | 2000 | Snap-In Aluminum Electrolytic Capacitors | KEMET |  |  | 15 | [17 empty] | 199 | [6 empty] | 3
ELH128M200AR6(1) | 200 | 250 | 1200 |  |  | 3000 | 85 | 2000 | Snap-In Aluminum Electrolytic Capacitors | KEMET |  |  | 15 | [17 empty] | 166 | [6 empty] | 3.3
ELH477M200AS1(1) | 200 | 250 | 470 |  |  | 1900 | 85 | 2000 | Snap-In Aluminum Electrolytic Capacitors | KEMET |  |  | 15 | [17 empty] | 423 | [6 empty] | 1.8
ELH567M200AS1(1) | 200 | 250 | 560 |  |  | 2200 | 85 | 2000 | Snap-In Aluminum Electrolytic Capacitors | KEMET |  |  | 15 | [17 empty] | 355 | [6 empty] | 2
ELH687M200AS2(1) | 200 | 250 | 680 |  |  | 2700 | 85 | 2000 | Snap-In Aluminum Electrolytic Capacitors | KEMET |  |  | 15 | [17 empty] | 293 | [6 empty] | 2.3
ELH827M200AS2(1) | 200 | 250 | 820 |  |  | 3000 | 85 | 2000 | Snap-In Aluminum Electrolytic Capacitors | KEMET |  |  | 15 | [17 empty] | 243 | [6 empty] | 2.6
ELH827M200AS3(1) | 200 | 250 | 820 |  |  | 3000 | 85 | 2000 | Snap-In Aluminum Electrolytic Capacitors | KEMET |  |  | 15 | [17 empty] | 243 | [6 empty] | 2.6
ELH108M200AS3(1) | 200 | 250 | 1000 |  |  | 3000 | 85 | 2000 | Snap-In Aluminum Electrolytic Capacitors | KEMET |  |  | 15 | [17 empty] | 199 | [6 empty] | 3.05
ELH108M200AS4(1) | 200 | 250 | 1000 |  |  | 3000 | 85 | 2000 | Snap-In Aluminum Electrolytic Capacitors | KEMET |  |  | 15 | [17 empty] | 199 | [6 empty] | 3.05
ELH128M200AS4(1) | 200 | 250 | 1200 |  |  | 3000 | 85 | 2000 | Snap-In Aluminum Electrolytic Capacitors | KEMET |  |  | 15 | [17 empty] | 166 | [6 empty] | 3.3
ELH128M200AS5(1) | 200 | 250 | 1200 |  |  | 3000 | 85 | 2000 | Snap-In Aluminum Electrolytic Capacitors | KEMET |  |  | 15 | [17 empty] | 166 | [6 empty] | 3.3
ELH158M200AS5(1) | 200 | 250 | 1500 |  |  | 3000 | 85 | 2000 | Snap-In Aluminum Electrolytic Capacitors | KEMET |  |  | 15 | [17 empty] | 133 | [6 empty] | 3.8
ELH158M200AS6(1) | 200 | 250 | 1500 |  |  | 3000 | 85 | 2000 | Snap-In Aluminum Electrolytic Capacitors | KEMET |  |  | 15 | [17 empty] | 133 | [6 empty] | 3.8
ELH687M200AT1(1) | 200 | 250 | 680 |  |  | 2700 | 85 | 2000 | Snap-In Aluminum Electrolytic Capacitors | KEMET |  |  | 15 | [17 empty] | 293 | [6 empty] | 2.3
ELH827M200AT2(1) | 200 | 250 | 820 |  |  | 3000 | 85 | 2000 | Snap-In Aluminum Electrolytic Capacitors | KEMET |  |  | 15 | [17 empty] | 243 | [6 empty] | 2.6
ELH108M200AT2(1) | 200 | 250 | 1000 |  |  | 3000 | 85 | 2000 | Snap-In Aluminum Electrolytic Capacitors | KEMET |  |  | 15 | [17 empty] | 199 | [6 empty] | 3
ELH128M200AT2(1) | 200 | 250 | 1200 |  |  | 3000 | 85 | 2000 | Snap-In Aluminum Electrolytic Capacitors | KEMET |  |  | 15 | [17 empty] | 166 | [6 empty] | 3.3
ELH128M200AT3(1) | 200 | 250 | 1200 |  |  | 3000 | 85 | 2000 | Snap-In Aluminum Electrolytic Capacitors | KEMET |  |  | 15 | [17 empty] | 166 | [6 empty] | 3.3
ELH158M200AT3(1) | 200 | 250 | 1500 |  |  | 3000 | 85 | 2000 | Snap-In Aluminum Electrolytic Capacitors | KEMET |  |  | 15 | [17 empty] | 133 | [6 empty] | 3.8
ELH158M200AT4(1) | 200 | 250 | 1500 |  |  | 3000 | 85 | 2000 | Snap-In Aluminum Electrolytic Capacitors | KEMET |  |  | 15 | [17 empty] | 133 | [6 empty] | 3.8
ELH188M200AT4(1) | 200 | 250 | 1800 |  |  | 3000 | 85 | 2000 | Snap-In Aluminum Electrolytic Capacitors | KEMET |  |  | 15 | [17 empty] | 111 | [6 empty] | 4.35
ELH188M200AT5(1) | 200 | 250 | 1800 |  |  | 3000 | 85 | 2000 | Snap-In Aluminum Electrolytic Capacitors | KEMET |  |  | 15 | [17 empty] | 111 | [6 empty] | 4.35
ELH228M200AT5(1) | 200 | 250 | 2200 |  |  | 3000 | 85 | 2000 | Snap-In Aluminum Electrolytic Capacitors | KEMET |  |  | 15 | [17 empty] | 90 | [6 empty] | 4.95
ELH228M200AT6(1) | 200 | 250 | 2200 |  |  | 3000 | 85 | 2000 | Snap-In Aluminum Electrolytic Capacitors | KEMET |  |  | 15 | [17 empty] | 90 | [6 empty] | 4.95
ELH127M250AQ7(1) | 250 | 300 | 120 |  |  | 600 | 85 | 2000 | Snap-In Aluminum Electrolytic Capacitors | KEMET |  |  | 15 | [17 empty] | 1659 | [6 empty] | 0.78
ELH157M250AQ1(1) | 250 | 300 | 150 |  |  | 700 | 85 | 2000 | Snap-In Aluminum Electrolytic Capacitors | KEMET |  |  | 15 | [17 empty] | 1327 | [6 empty] | 0.9
ELH187M250AQ1(1) | 250 | 300 | 180 |  |  | 900 | 85 | 2000 | Snap-In Aluminum Electrolytic Capacitors | KEMET |  |  | 15 | [17 empty] | 1106 | [6 empty] | 1.05
ELH227M250AQ2(1) | 250 | 300 | 220 |  |  | 1100 | 85 | 2000 | Snap-In Aluminum Electrolytic Capacitors | KEMET |  |  | 15 | [17 empty] | 905 | [6 empty] | 1.15
ELH277M250AQ2(1) | 250 | 300 | 270 |  |  | 1300 | 85 | 2000 | Snap-In Aluminum Electrolytic Capacitors | KEMET |  |  | 15 | [17 empty] | 737 | [6 empty] | 1.3
ELH337M250AQ2(1) | 250 | 300 | 330 |  |  | 1600 | 85 | 2000 | Snap-In Aluminum Electrolytic Capacitors | KEMET |  |  | 15 | [17 empty] | 603 | [6 empty] | 1.5
ELH227M250AQ3(1) | 250 | 300 | 220 |  |  | 1100 | 85 | 2000 | Snap-In Aluminum Electrolytic Capacitors | KEMET |  |  | 15 | [17 empty] | 905 | [6 empty] | 1.15
ELH397M250AQ3(1) | 250 | 300 | 390 |  |  | 1900 | 85 | 2000 | Snap-In Aluminum Electrolytic Capacitors | KEMET |  |  | 15 | [17 empty] | 510 | [6 empty] | 1.65
ELH477M250AQ4(1) | 250 | 300 | 470 |  |  | 2300 | 85 | 2000 | Snap-In Aluminum Electrolytic Capacitors | KEMET |  |  | 15 | [17 empty] | 423 | [6 empty] | 1.85
ELH567M250AQ5(1) | 250 | 300 | 560 |  |  | 2800 | 85 | 2000 | Snap-In Aluminum Electrolytic Capacitors | KEMET |  |  | 15 | [17 empty] | 355 | [6 empty] | 2.1
ELH187M250AR7(1) | 250 | 300 | 180 |  |  | 900 | 85 | 2000 | Snap-In Aluminum Electrolytic Capacitors | KEMET |  |  | 15 | [17 empty] | 1106 | [6 empty] | 1
ELH227M250AR1(1) | 250 | 300 | 220 |  |  | 1100 | 85 | 2000 | Snap-In Aluminum Electrolytic Capacitors | KEMET |  |  | 15 | [17 empty] | 905 | [6 empty] | 1.15
ELH277M250AR1(1) | 250 | 300 | 270 |  |  | 1300 | 85 | 2000 | Snap-In Aluminum Electrolytic Capacitors | KEMET |  |  | 15 | [17 empty] | 737 | [6 empty] | 1.3
ELH337M250AR1(1) | 250 | 300 | 330 |  |  | 1600 | 85 | 2000 | Snap-In Aluminum Electrolytic Capacitors | KEMET |  |  | 15 | [17 empty] | 603 | [6 empty] | 1.5
ELH397M250AR3(1) | 250 | 300 | 390 |  |  | 1900 | 85 | 2000 | Snap-In Aluminum Electrolytic Capacitors | KEMET |  |  | 15 | [17 empty] | 510 | [6 empty] | 1.65
ELH477M250AR3(1) | 250 | 300 | 470 |  |  | 2300 | 85 | 2000 | Snap-In Aluminum Electrolytic Capacitors | KEMET |  |  | 15 | [17 empty] | 423 | [6 empty] | 1.85
ELH567M250AR4(1) | 250 | 300 | 560 |  |  | 2800 | 85 | 2000 | Snap-In Aluminum Electrolytic Capacitors | KEMET |  |  | 15 | [17 empty] | 355 | [6 empty] | 2.1
ELH687M250AR5(1) | 250 | 300 | 680 |  |  | 3000 | 85 | 2000 | Snap-In Aluminum Electrolytic Capacitors | KEMET |  |  | 15 | [17 empty] | 293 | [6 empty] | 2.45
ELH337M250AS1(1) | 250 | 300 | 330 |  |  | 1600 | 85 | 2000 | Snap-In Aluminum Electrolytic Capacitors | KEMET |  |  | 15 | [17 empty] | 603 | [6 empty] | 1.5
ELH397M250AS1(1) | 250 | 300 | 390 |  |  | 1900 | 85 | 2000 | Snap-In Aluminum Electrolytic Capacitors | KEMET |  |  | 15 | [17 empty] | 510 | [6 empty] | 1.65
ELH477M250AS2(1) | 250 | 300 | 470 |  |  | 2300 | 85 | 2000 | Snap-In Aluminum Electrolytic Capacitors | KEMET |  |  | 15 | [17 empty] | 423 | [6 empty] | 1.9
ELH567M250AS2(1) | 250 | 300 | 560 |  |  | 2800 | 85 | 2000 | Snap-In Aluminum Electrolytic Capacitors | KEMET |  |  | 15 | [17 empty] | 355 | [6 empty] | 2.1
ELH687M250AS3(1) | 250 | 300 | 680 |  |  | 3000 | 85 | 2000 | Snap-In Aluminum Electrolytic Capacitors | KEMET |  |  | 15 | [17 empty] | 293 | [6 empty] | 2.45
ELH827M250AS5(1) | 250 | 300 | 820 |  |  | 3000 | 85 | 2000 | Snap-In Aluminum Electrolytic Capacitors | KEMET |  |  | 15 | [17 empty] | 243 | [6 empty] | 2.75
ELH108M250AS5(1) | 250 | 300 | 1000 |  |  | 3000 | 85 | 2000 | Snap-In Aluminum Electrolytic Capacitors | KEMET |  |  | 15 | [17 empty] | 199 | [6 empty] | 3.3
ELH477M250AT1(1) | 250 | 300 | 470 |  |  | 2300 | 85 | 2000 | Snap-In Aluminum Electrolytic Capacitors | KEMET |  |  | 15 | [17 empty] | 423 | [6 empty] | 1.9
ELH567M250AT1(1) | 250 | 300 | 560 |  |  | 2800 | 85 | 2000 | Snap-In Aluminum Electrolytic Capacitors | KEMET |  |  | 15 | [17 empty] | 355 | [6 empty] | 2.1
ELH687M250AT1(1) | 250 | 300 | 680 |  |  | 3000 | 85 | 2000 | Snap-In Aluminum Electrolytic Capacitors | KEMET |  |  | 15 | [17 empty] | 293 | [6 empty] | 2.45
ELH827M250AT2(1) | 250 | 300 | 820 |  |  | 3000 | 85 | 2000 | Snap-In Aluminum Electrolytic Capacitors | KEMET |  |  | 15 | [17 empty] | 243 | [6 empty] | 2.75
ELH827M250AT3(1) | 250 | 300 | 820 |  |  | 3000 | 85 | 2000 | Snap-In Aluminum Electrolytic Capacitors | KEMET |  |  | 15 | [17 empty] | 243 | [6 empty] | 2.75
ELH108M250AT3(1) | 250 | 300 | 1000 |  |  | 3000 | 85 | 2000 | Snap-In Aluminum Electrolytic Capacitors | KEMET |  |  | 15 | [17 empty] | 199 | [6 empty] | 3.3
ELH128M250AT4(1) | 250 | 300 | 1200 |  |  | 3000 | 85 | 2000 | Snap-In Aluminum Electrolytic Capacitors | KEMET |  |  | 15 | [17 empty] | 166 | [6 empty] | 3.55
ELH158M250AT5(1) | 250 | 300 | 1500 |  |  | 3000 | 85 | 2000 | Snap-In Aluminum Electrolytic Capacitors | KEMET |  |  | 15 | [17 empty] | 133 | [6 empty] | 4.05
ELH686M350AQ7(1) | 350 | 400 | 68 |  |  | 500 | 85 | 2000 | Snap-In Aluminum Electrolytic Capacitors | KEMET |  |  | 15 | [17 empty] | 2927 | [6 empty] | 0.55
ELH826M350AQ1(1) | 350 | 400 | 82 |  |  | 600 | 85 | 2000 | Snap-In Aluminum Electrolytic Capacitors | KEMET |  |  | 15 | [17 empty] | 2427 | [6 empty] | 0.65
ELH107M350AQ2(1) | 350 | 400 | 100 |  |  | 700 | 85 | 2000 | Snap-In Aluminum Electrolytic Capacitors | KEMET |  |  | 15 | [17 empty] | 1990 | [6 empty] | 0.9
ELH127M350AQ2(1) | 350 | 400 | 120 |  |  | 800 | 85 | 2000 | Snap-In Aluminum Electrolytic Capacitors | KEMET |  |  | 15 | [17 empty] | 1659 | [6 empty] | 1
ELH157M350AQ3(1) | 350 | 400 | 150 |  |  | 1000 | 85 | 2000 | Snap-In Aluminum Electrolytic Capacitors | KEMET |  |  | 15 | [17 empty] | 1327 | [6 empty] | 1.15
ELH187M350AQ4(1) | 350 | 400 | 180 |  |  | 1300 | 85 | 2000 | Snap-In Aluminum Electrolytic Capacitors | KEMET |  |  | 15 | [17 empty] | 1106 | [6 empty] | 1.3
ELH227M350AQ5(1) | 350 | 400 | 220 |  |  | 1500 | 85 | 2000 | Snap-In Aluminum Electrolytic Capacitors | KEMET |  |  | 15 | [17 empty] | 905 | [6 empty] | 1.45
ELH826M350AR7(1) | 350 | 400 | 82 |  |  | 600 | 85 | 2000 | Snap-In Aluminum Electrolytic Capacitors | KEMET |  |  | 15 | [17 empty] | 2427 | [6 empty] | 0.65
ELH107M350AR7(1) | 350 | 400 | 100 |  |  | 700 | 85 | 2000 | Snap-In Aluminum Electrolytic Capacitors | KEMET |  |  | 15 | [17 empty] | 1990 | [6 empty] | 0.9
ELH127M350AR1(1) | 350 | 400 | 120 |  |  | 800 | 85 | 2000 | Snap-In Aluminum Electrolytic Capacitors | KEMET |  |  | 15 | [17 empty] | 1659 | [6 empty] | 1
ELH157M350AR2(1) | 350 | 400 | 150 |  |  | 1000 | 85 | 2000 | Snap-In Aluminum Electrolytic Capacitors | KEMET |  |  | 15 | [17 empty] | 1327 | [6 empty] | 1.15
ELH187M350AR2(1) | 350 | 400 | 180 |  |  | 1300 | 85 | 2000 | Snap-In Aluminum Electrolytic Capacitors | KEMET |  |  | 15 | [17 empty] | 1106 | [6 empty] | 1.25
ELH227M350AR3(1) | 350 | 400 | 220 |  |  | 1500 | 85 | 2000 | Snap-In Aluminum Electrolytic Capacitors | KEMET |  |  | 15 | [17 empty] | 905 | [6 empty] | 1.45
ELH277M350AR4(1) | 350 | 400 | 270 |  |  | 1900 | 85 | 2000 | Snap-In Aluminum Electrolytic Capacitors | KEMET |  |  | 15 | [17 empty] | 737 | [6 empty] | 1.65
ELH337M350AR6(1) | 350 | 400 | 330 |  |  | 2300 | 85 | 2000 | Snap-In Aluminum Electrolytic Capacitors | KEMET |  |  | 15 | [17 empty] | 603 | [6 empty] | 1.8
ELH157M350AS1(1) | 350 | 400 | 150 |  |  | 1000 | 85 | 2000 | Snap-In Aluminum Electrolytic Capacitors | KEMET |  |  | 15 | [17 empty] | 1327 | [6 empty] | 1.15
ELH187M350AS1(1) | 350 | 400 | 180 |  |  | 1300 | 85 | 2000 | Snap-In Aluminum Electrolytic Capacitors | KEMET |  |  | 15 | [17 empty] | 1106 | [6 empty] | 1.25
ELH227M350AS2(1) | 350 | 400 | 220 |  |  | 1500 | 85 | 2000 | Snap-In Aluminum Electrolytic Capacitors | KEMET |  |  | 15 | [17 empty] | 905 | [6 empty] | 1.45
ELH277M350AS3(1) | 350 | 400 | 270 |  |  | 1900 | 85 | 2000 | Snap-In Aluminum Electrolytic Capacitors | KEMET |  |  | 15 | [17 empty] | 737 | [6 empty] | 1.65
ELH337M350AS4(1) | 350 | 400 | 330 |  |  | 2300 | 85 | 2000 | Snap-In Aluminum Electrolytic Capacitors | KEMET |  |  | 15 | [17 empty] | 603 | [6 empty] | 1.8
ELH397M350AS4(1) | 350 | 400 | 390 |  |  | 2700 | 85 | 2000 | Snap-In Aluminum Electrolytic Capacitors | KEMET |  |  | 15 | [17 empty] | 510 | [6 empty] | 2
ELH477M350AS5(1) | 350 | 400 | 470 |  |  | 3000 | 85 | 2000 | Snap-In Aluminum Electrolytic Capacitors | KEMET |  |  | 15 | [17 empty] | 423 | [6 empty] | 2.25
ELH227M350AT1(1) | 350 | 400 | 220 |  |  | 1500 | 85 | 2000 | Snap-In Aluminum Electrolytic Capacitors | KEMET |  |  | 15 | [17 empty] | 905 | [6 empty] | 1.45
ELH277M350AT1(1) | 350 | 400 | 270 |  |  | 1900 | 85 | 2000 | Snap-In Aluminum Electrolytic Capacitors | KEMET |  |  | 15 | [17 empty] | 737 | [6 empty] | 1.65
ELH337M350AT2(1) | 350 | 400 | 330 |  |  | 2300 | 85 | 2000 | Snap-In Aluminum Electrolytic Capacitors | KEMET |  |  | 15 | [17 empty] | 603 | [6 empty] | 1.8
ELH397M350AT2(1) | 350 | 400 | 390 |  |  | 2700 | 85 | 2000 | Snap-In Aluminum Electrolytic Capacitors | KEMET |  |  | 15 | [17 empty] | 510 | [6 empty] | 2
ELH477M350AT3(1) | 350 | 400 | 470 |  |  | 3000 | 85 | 2000 | Snap-In Aluminum Electrolytic Capacitors | KEMET |  |  | 15 | [17 empty] | 423 | [6 empty] | 2.25
ELH567M350AT4(1) | 350 | 400 | 560 |  |  | 3000 | 85 | 2000 | Snap-In Aluminum Electrolytic Capacitors | KEMET |  |  | 15 | [17 empty] | 355 | [6 empty] | 2.5
ELH687M350AT5(1) | 350 | 400 | 680 |  |  | 3000 | 85 | 2000 | Snap-In Aluminum Electrolytic Capacitors | KEMET |  |  | 15 | [17 empty] | 293 | [6 empty] | 2.9
ELH566M400AQ7(1) | 400 | 450 | 56 |  |  | 400 | 85 | 2000 | Snap-In Aluminum Electrolytic Capacitors | KEMET |  |  | 15 | [17 empty] | 3554 | [6 empty] | 0.55
ELH686M400AQ1(1) | 400 | 450 | 68 |  |  | 500 | 85 | 2000 | Snap-In Aluminum Electrolytic Capacitors | KEMET |  |  | 15 | [17 empty] | 2927 | [6 empty] | 0.6
ELH826M400AQ1(1) | 400 | 450 | 82 |  |  | 600 | 85 | 2000 | Snap-In Aluminum Electrolytic Capacitors | KEMET |  |  | 15 | [17 empty] | 2427 | [6 empty] | 0.8
ELH107M400AQ1(1) | 400 | 450 | 100 |  |  | 800 | 85 | 2000 | Snap-In Aluminum Electrolytic Capacitors | KEMET |  |  | 15 | [17 empty] | 1990 | [6 empty] | 0.85
ELH107M400AQ2(1) | 400 | 450 | 100 |  |  | 800 | 85 | 2000 | Snap-In Aluminum Electrolytic Capacitors | KEMET |  |  | 15 | [17 empty] | 1990 | [6 empty] | 0.9
ELH127M400AQ2(1) | 400 | 450 | 120 |  |  | 1000 | 85 | 2000 | Snap-In Aluminum Electrolytic Capacitors | KEMET |  |  | 15 | [17 empty] | 1659 | [6 empty] | 0.95
ELH127M400AQ3(1) | 400 | 450 | 120 |  |  | 1000 | 85 | 2000 | Snap-In Aluminum Electrolytic Capacitors | KEMET |  |  | 15 | [17 empty] | 1659 | [6 empty] | 1.05
ELH187M400AQ4(1) | 400 | 450 | 180 |  |  | 1400 | 85 | 2000 | Snap-In Aluminum Electrolytic Capacitors | KEMET |  |  | 15 | [17 empty] | 1106 | [6 empty] | 1.2
ELH187M400AQ5(1) | 400 | 450 | 180 |  |  | 1400 | 85 | 2000 | Snap-In Aluminum Electrolytic Capacitors | KEMET |  |  | 15 | [17 empty] | 1106 | [6 empty] | 1.3
ELH227M400AQ6(1) | 400 | 450 | 220 |  |  | 1800 | 85 | 2000 | Snap-In Aluminum Electrolytic Capacitors | KEMET |  |  | 15 | [17 empty] | 905 | [6 empty] | 1.5
ELH277M400AQ6(1) | 400 | 450 | 270 |  |  | 2200 | 85 | 2000 | Snap-In Aluminum Electrolytic Capacitors | KEMET |  |  | 15 | [17 empty] | 737 | [6 empty] | 1.6
ELH686M400AR7(1) | 400 | 450 | 68 |  |  | 500 | 85 | 2000 | Snap-In Aluminum Electrolytic Capacitors | KEMET |  |  | 15 | [17 empty] | 2927 | [6 empty] | 0.6
ELH826M400AR7(1) | 400 | 450 | 82 |  |  | 600 | 85 | 2000 | Snap-In Aluminum Electrolytic Capacitors | KEMET |  |  | 15 | [17 empty] | 2427 | [6 empty] | 0.8
ELH107M400AR1(1) | 400 | 450 | 100 |  |  | 800 | 85 | 2000 | Snap-In Aluminum Electrolytic Capacitors | KEMET |  |  | 15 | [17 empty] | 1990 | [6 empty] | 0.9
ELH127M400AR1(1) | 400 | 450 | 120 |  |  | 1000 | 85 | 2000 | Snap-In Aluminum Electrolytic Capacitors | KEMET |  |  | 15 | [17 empty] | 1659 | [6 empty] | 1.05
ELH157M400AR2(1) | 400 | 450 | 150 |  |  | 1200 | 85 | 2000 | Snap-In Aluminum Electrolytic Capacitors | KEMET |  |  | 15 | [17 empty] | 1327 | [6 empty] | 1.15
ELH187M400AR3(1) | 400 | 450 | 180 |  |  | 1400 | 85 | 2000 | Snap-In Aluminum Electrolytic Capacitors | KEMET |  |  | 15 | [17 empty] | 1106 | [6 empty] | 1.3
ELH227M400AR4(1) | 400 | 450 | 220 |  |  | 1800 | 85 | 2000 | Snap-In Aluminum Electrolytic Capacitors | KEMET |  |  | 15 | [17 empty] | 905 | [6 empty] | 1.5
ELH277M400AR4(1) | 400 | 450 | 270 |  |  | 2200 | 85 | 2000 | Snap-In Aluminum Electrolytic Capacitors | KEMET |  |  | 15 | [17 empty] | 737 | [6 empty] | 1.65
ELH337M400AR5(1) | 400 | 450 | 330 |  |  | 2600 | 85 | 2000 | Snap-In Aluminum Electrolytic Capacitors | KEMET |  |  | 15 | [17 empty] | 603 | [6 empty] | 1.75
ELH337M400AR6(1) | 400 | 450 | 330 |  |  | 2600 | 85 | 2000 | Snap-In Aluminum Electrolytic Capacitors | KEMET |  |  | 15 | [17 empty] | 603 | [6 empty] | 1.9
ELH157M400AS1(1) | 400 | 450 | 150 |  |  | 1200 | 85 | 2000 | Snap-In Aluminum Electrolytic Capacitors | KEMET |  |  | 15 | [17 empty] | 1327 | [6 empty] | 1.15
ELH187M400AS2(1) | 400 | 450 | 180 |  |  | 1400 | 85 | 2000 | Snap-In Aluminum Electrolytic Capacitors | KEMET |  |  | 15 | [17 empty] | 1106 | [6 empty] | 1.35
ELH227M400AS2(1) | 400 | 450 | 220 |  |  | 1800 | 85 | 2000 | Snap-In Aluminum Electrolytic Capacitors | KEMET |  |  | 15 | [17 empty] | 905 | [6 empty] | 1.5
ELH277M400AS3(1) | 400 | 450 | 270 |  |  | 2200 | 85 | 2000 | Snap-In Aluminum Electrolytic Capacitors | KEMET |  |  | 15 | [17 empty] | 737 | [6 empty] | 1.65
ELH337M400AS4(1) | 400 | 450 | 330 |  |  | 2600 | 85 | 2000 | Snap-In Aluminum Electrolytic Capacitors | KEMET |  |  | 15 | [17 empty] | 603 | [6 empty] | 1.9
ELH397M400AS4(1) | 400 | 450 | 390 |  |  | 3000 | 85 | 2000 | Snap-In Aluminum Electrolytic Capacitors | KEMET |  |  | 15 | [17 empty] | 510 | [6 empty] | 1.95
ELH397M400AS5(1) | 400 | 450 | 390 |  |  | 3000 | 85 | 2000 | Snap-In Aluminum Electrolytic Capacitors | KEMET |  |  | 15 | [17 empty] | 510 | [6 empty] | 2.15
ELH477M400AS5(1) | 400 | 450 | 470 |  |  | 3000 | 85 | 2000 | Snap-In Aluminum Electrolytic Capacitors | KEMET |  |  | 15 | [17 empty] | 423 | [6 empty] | 2.2
ELH477M400AS6(1) | 400 | 450 | 470 |  |  | 3000 | 85 | 2000 | Snap-In Aluminum Electrolytic Capacitors | KEMET |  |  | 15 | [17 empty] | 423 | [6 empty] | 2.4
ELH567M400AS6(1) | 400 | 450 | 560 |  |  | 3000 | 85 | 2000 | Snap-In Aluminum Electrolytic Capacitors | KEMET |  |  | 15 | [17 empty] | 355 | [6 empty] | 2.45
ELH227M400AT1(1) | 400 | 450 | 220 |  |  | 1800 | 85 | 2000 | Snap-In Aluminum Electrolytic Capacitors | KEMET |  |  | 15 | [17 empty] | 905 | [6 empty] | 1.5
ELH277M400AT2(1) | 400 | 450 | 270 |  |  | 2200 | 85 | 2000 | Snap-In Aluminum Electrolytic Capacitors | KEMET |  |  | 15 | [17 empty] | 737 | [6 empty] | 1.65
ELH337M400AT2(1) | 400 | 450 | 330 |  |  | 2600 | 85 | 2000 | Snap-In Aluminum Electrolytic Capacitors | KEMET |  |  | 15 | [17 empty] | 603 | [6 empty] | 1.85
ELH397M400AT3(1) | 400 | 450 | 390 |  |  | 3000 | 85 | 2000 | Snap-In Aluminum Electrolytic Capacitors | KEMET |  |  | 15 | [17 empty] | 510 | [6 empty] | 2.1
ELH687M400AT3(1) | 400 | 450 | 680 |  |  | 3000 | 85 | 2000 | Snap-In Aluminum Electrolytic Capacitors | KEMET |  |  | 15 | [17 empty] | 293 | [6 empty] | 2.5
ELH477M400AT4(1) | 400 | 450 | 470 |  |  | 3000 | 85 | 2000 | Snap-In Aluminum Electrolytic Capacitors | KEMET |  |  | 15 | [17 empty] | 423 | [6 empty] | 2.4
ELH567M400AT5(1) | 400 | 450 | 560 |  |  | 3000 | 85 | 2000 | Snap-In Aluminum Electrolytic Capacitors | KEMET |  |  | 15 | [17 empty] | 355 | [6 empty] | 2.7
ELH687M400AT6(1) | 400 | 450 | 680 |  |  | 3000 | 85 | 2000 | Snap-In Aluminum Electrolytic Capacitors | KEMET |  |  | 15 | [17 empty] | 293 | [6 empty] | 2.9
ELH127M420AQ2(1) | 420 | 470 | 120 |  |  | 1000 | 85 | 2000 | Snap-In Aluminum Electrolytic Capacitors | KEMET |  |  | 20 | [17 empty] | 2212 | [6 empty] | 0.95
ELH157M420AQ3(1) | 420 | 470 | 150 |  |  | 1300 | 85 | 2000 | Snap-In Aluminum Electrolytic Capacitors | KEMET |  |  | 20 | [17 empty] | 1769 | [6 empty] | 1.05
ELH187M420AQ4(1) | 420 | 470 | 180 |  |  | 1600 | 85 | 2000 | Snap-In Aluminum Electrolytic Capacitors | KEMET |  |  | 20 | [17 empty] | 1474 | [6 empty] | 1.35
ELH227M420AQ5(1) | 420 | 470 | 220 |  |  | 1900 | 85 | 2000 | Snap-In Aluminum Electrolytic Capacitors | KEMET |  |  | 20 | [17 empty] | 1206 | [6 empty] | 1.4
ELH227M420AQ6(1) | 420 | 470 | 220 |  |  | 1900 | 85 | 2000 | Snap-In Aluminum Electrolytic Capacitors | KEMET |  |  | 20 | [17 empty] | 1206 | [6 empty] | 1.55
ELH157M420AR2(1) | 420 | 470 | 150 |  |  | 1300 | 85 | 2000 | Snap-In Aluminum Electrolytic Capacitors | KEMET |  |  | 20 | [17 empty] | 1769 | [6 empty] | 1.05
ELH227M420AR4(1) | 420 | 470 | 220 |  |  | 1900 | 85 | 2000 | Snap-In Aluminum Electrolytic Capacitors | KEMET |  |  | 20 | [17 empty] | 1206 | [6 empty] | 1.5
ELH277M420AR4(1) | 420 | 470 | 270 |  |  | 2300 | 85 | 2000 | Snap-In Aluminum Electrolytic Capacitors | KEMET |  |  | 20 | [17 empty] | 983 | [6 empty] | 1.5
ELH227M420AR5(1) | 420 | 470 | 220 |  |  | 1900 | 85 | 2000 | Snap-In Aluminum Electrolytic Capacitors | KEMET |  |  | 20 | [17 empty] | 1206 | [6 empty] | 1.6
ELH337M420AR5(1) | 420 | 470 | 330 |  |  | 2800 | 85 | 2000 | Snap-In Aluminum Electrolytic Capacitors | KEMET |  |  | 20 | [17 empty] | 804 | [6 empty] | 1.75
ELH337M420AR6(1) | 420 | 470 | 330 |  |  | 2800 | 85 | 2000 | Snap-In Aluminum Electrolytic Capacitors | KEMET |  |  | 20 | [17 empty] | 804 | [6 empty] | 1.85
ELH157M420AS1(1) | 420 | 470 | 150 |  |  | 1300 | 85 | 2000 | Snap-In Aluminum Electrolytic Capacitors | KEMET |  |  | 20 | [17 empty] | 1769 | [6 empty] | 1.05
ELH277M420AS4(1) | 420 | 470 | 270 |  |  | 2300 | 85 | 2000 | Snap-In Aluminum Electrolytic Capacitors | KEMET |  |  | 20 | [17 empty] | 983 | [6 empty] | 1.6
ELH337M420AS4(1) | 420 | 470 | 330 |  |  | 2800 | 85 | 2000 | Snap-In Aluminum Electrolytic Capacitors | KEMET |  |  | 20 | [17 empty] | 804 | [6 empty] | 1.75
ELH337M420AS5(1) | 420 | 470 | 330 |  |  | 2800 | 85 | 2000 | Snap-In Aluminum Electrolytic Capacitors | KEMET |  |  | 20 | [17 empty] | 804 | [6 empty] | 1.9
ELH397M420AS5(1) | 420 | 470 | 390 |  |  | 3000 | 85 | 2000 | Snap-In Aluminum Electrolytic Capacitors | KEMET |  |  | 20 | [17 empty] | 680 | [6 empty] | 1.9
ELH477M420AS5(1) | 420 | 470 | 470 |  |  | 3000 | 85 | 2000 | Snap-In Aluminum Electrolytic Capacitors | KEMET |  |  | 20 | [17 empty] | 565 | [6 empty] | 2.1
ELH477M420AS6(1) | 420 | 470 | 470 |  |  | 3000 | 85 | 2000 | Snap-In Aluminum Electrolytic Capacitors | KEMET |  |  | 20 | [17 empty] | 565 | [6 empty] | 2.2
ELH567M420AS6(1) | 420 | 470 | 560 |  |  | 3000 | 85 | 2000 | Snap-In Aluminum Electrolytic Capacitors | KEMET |  |  | 20 | [17 empty] | 474 | [6 empty] | 2.3
ELH567M420AT5(1) | 420 | 470 | 560 |  |  | 3000 | 85 | 2000 | Snap-In Aluminum Electrolytic Capacitors | KEMET |  |  | 20 | [17 empty] | 474 | [6 empty] | 2.3
ELH476M450AQ1(1) | 450 | 500 | 47 |  |  | 400 | 85 | 2000 | Snap-In Aluminum Electrolytic Capacitors | KEMET |  |  | 20 | [17 empty] | 5647 | [6 empty] | 0.5
ELH566M450AQ1(1) | 450 | 500 | 56 |  |  | 500 | 85 | 2000 | Snap-In Aluminum Electrolytic Capacitors | KEMET |  |  | 20 | [17 empty] | 4739 | [6 empty] | 0.65
ELH686M450AQ1(1) | 450 | 500 | 68 |  |  | 600 | 85 | 2000 | Snap-In Aluminum Electrolytic Capacitors | KEMET |  |  | 20 | [17 empty] | 3903 | [6 empty] | 0.67
ELH686M450AQ2(1) | 450 | 500 | 68 |  |  | 600 | 85 | 2000 | Snap-In Aluminum Electrolytic Capacitors | KEMET |  |  | 20 | [17 empty] | 3903 | [6 empty] | 0.7
ELH826M450AQ2(1) | 450 | 500 | 82 |  |  | 700 | 85 | 2000 | Snap-In Aluminum Electrolytic Capacitors | KEMET |  |  | 20 | [17 empty] | 3236 | [6 empty] | 0.8
ELH107M450AQ2(1) | 450 | 500 | 100 |  |  | 900 | 85 | 2000 | Snap-In Aluminum Electrolytic Capacitors | KEMET |  |  | 20 | [17 empty] | 2654 | [6 empty] | 0.85
ELH127M450AQ2(1) | 450 | 500 | 120 |  |  | 1100 | 85 | 2000 | Snap-In Aluminum Electrolytic Capacitors | KEMET |  |  | 20 | [17 empty] | 2212 | [6 empty] | 0.95
ELH107M450AQ3(1) | 450 | 500 | 100 |  |  | 900 | 85 | 2000 | Snap-In Aluminum Electrolytic Capacitors | KEMET |  |  | 20 | [17 empty] | 2654 | [6 empty] | 0.95
ELH157M450AQ3(1) | 450 | 500 | 150 |  |  | 1300 | 85 | 2000 | Snap-In Aluminum Electrolytic Capacitors | KEMET |  |  | 20 | [17 empty] | 1769 | [6 empty] | 1.05
ELH127M450AQ4(1) | 450 | 500 | 120 |  |  | 1100 | 85 | 2000 | Snap-In Aluminum Electrolytic Capacitors | KEMET |  |  | 20 | [17 empty] | 2212 | [6 empty] | 1.05
ELH157M450AQ5(1) | 450 | 500 | 150 |  |  | 1300 | 85 | 2000 | Snap-In Aluminum Electrolytic Capacitors | KEMET |  |  | 20 | [17 empty] | 1769 | [6 empty] | 1.2
ELH227M450AQ5(1) | 450 | 500 | 220 |  |  | 2000 | 85 | 2000 | Snap-In Aluminum Electrolytic Capacitors | KEMET |  |  | 20 | [17 empty] | 1206 | [6 empty] | 1.4
ELH686M450AR1(1) | 450 | 500 | 68 |  |  | 600 | 85 | 2000 | Snap-In Aluminum Electrolytic Capacitors | KEMET |  |  | 20 | [17 empty] | 3903 | [6 empty] | 0.7
ELH826M450AR1(1) | 450 | 500 | 82 |  |  | 700 | 85 | 2000 | Snap-In Aluminum Electrolytic Capacitors | KEMET |  |  | 20 | [17 empty] | 3236 | [6 empty] | 0.8
ELH107M450AR2(1) | 450 | 500 | 100 |  |  | 900 | 85 | 2000 | Snap-In Aluminum Electrolytic Capacitors | KEMET |  |  | 20 | [17 empty] | 2654 | [6 empty] | 0.95
ELH127M450AR2(1) | 450 | 500 | 120 |  |  | 1100 | 85 | 2000 | Snap-In Aluminum Electrolytic Capacitors | KEMET |  |  | 20 | [17 empty] | 2212 | [6 empty] | 1.05
ELH157M450AR3(1) | 450 | 500 | 150 |  |  | 1300 | 85 | 2000 | Snap-In Aluminum Electrolytic Capacitors | KEMET |  |  | 20 | [17 empty] | 1769 | [6 empty] | 1.2
ELH187M450AR4(1) | 450 | 500 | 180 |  |  | 1600 | 85 | 2000 | Snap-In Aluminum Electrolytic Capacitors | KEMET |  |  | 20 | [17 empty] | 1474 | [6 empty] | 1.35
ELH227M450AR6(1) | 450 | 500 | 220 |  |  | 2000 | 85 | 2000 | Snap-In Aluminum Electrolytic Capacitors | KEMET |  |  | 20 | [17 empty] | 1206 | [6 empty] | 1.55
ELH277M450AR6(1) | 450 | 500 | 270 |  |  | 2400 | 85 | 2000 | Snap-In Aluminum Electrolytic Capacitors | KEMET |  |  | 20 | [17 empty] | 983 | [6 empty] | 1.55
ELH107M450AS1(1) | 450 | 500 | 100 |  |  | 900 | 85 | 2000 | Snap-In Aluminum Electrolytic Capacitors | KEMET |  |  | 20 | [17 empty] | 2654 | [6 empty] | 0.95
ELH127M450AS1(1) | 450 | 500 | 120 |  |  | 1100 | 85 | 2000 | Snap-In Aluminum Electrolytic Capacitors | KEMET |  |  | 20 | [17 empty] | 2212 | [6 empty] | 1.05
ELH157M450AS2(1) | 450 | 500 | 150 |  |  | 1300 | 85 | 2000 | Snap-In Aluminum Electrolytic Capacitors | KEMET |  |  | 20 | [17 empty] | 1769 | [6 empty] | 1.2
ELH187M450AS3(1) | 450 | 500 | 180 |  |  | 1600 | 85 | 2000 | Snap-In Aluminum Electrolytic Capacitors | KEMET |  |  | 20 | [17 empty] | 1474 | [6 empty] | 1.35
ELH227M450AS4(1) | 450 | 500 | 220 |  |  | 2000 | 85 | 2000 | Snap-In Aluminum Electrolytic Capacitors | KEMET |  |  | 20 | [17 empty] | 1206 | [6 empty] | 1.55
ELH337M450AS4(1) | 450 | 500 | 330 |  |  | 3000 | 85 | 2000 | Snap-In Aluminum Electrolytic Capacitors | KEMET |  |  | 20 | [17 empty] | 804 | [6 empty] | 1.75
ELH277M450AS5(1) | 450 | 500 | 270 |  |  | 2400 | 85 | 2000 | Snap-In Aluminum Electrolytic Capacitors | KEMET |  |  | 20 | [17 empty] | 983 | [6 empty] | 1.75
ELH397M450AS5(1) | 450 | 500 | 390 |  |  | 3000 | 85 | 2000 | Snap-In Aluminum Electrolytic Capacitors | KEMET |  |  | 20 | [17 empty] | 680 | [6 empty] | 2
ELH337M450AS6(1) | 450 | 500 | 330 |  |  | 3000 | 85 | 2000 | Snap-In Aluminum Electrolytic Capacitors | KEMET |  |  | 20 | [17 empty] | 804 | [6 empty] | 2
ELH477M450AS6(1) | 450 | 500 | 470 |  |  | 3000 | 85 | 2000 | Snap-In Aluminum Electrolytic Capacitors | KEMET |  |  | 20 | [17 empty] | 565 | [6 empty] | 2.3
ELH187M450AT1(1) | 450 | 500 | 180 |  |  | 1600 | 85 | 2000 | Snap-In Aluminum Electrolytic Capacitors | KEMET |  |  | 20 | [17 empty] | 1474 | [6 empty] | 1.35
ELH227M450AT2(1) | 450 | 500 | 220 |  |  | 2000 | 85 | 2000 | Snap-In Aluminum Electrolytic Capacitors | KEMET |  |  | 20 | [17 empty] | 1206 | [6 empty] | 1.55
ELH277M450AT3(1) | 450 | 500 | 270 |  |  | 2400 | 85 | 2000 | Snap-In Aluminum Electrolytic Capacitors | KEMET |  |  | 20 | [17 empty] | 983 | [6 empty] | 1.7
ELH337M450AT4(1) | 450 | 500 | 330 |  |  | 3000 | 85 | 2000 | Snap-In Aluminum Electrolytic Capacitors | KEMET |  |  | 20 | [17 empty] | 804 | [6 empty] | 2
ELH397M450AT5(1) | 450 | 500 | 390 |  |  | 3000 | 85 | 2000 | Snap-In Aluminum Electrolytic Capacitors | KEMET |  |  | 20 | [17 empty] | 680 | [6 empty] | 2.25
ELH477M450AT6(1) | 450 | 500 | 470 |  |  | 3000 | 85 | 2000 | Snap-In Aluminum Electrolytic Capacitors | KEMET |  |  | 20 | [17 empty] | 565 | [6 empty] | 2.5
ELH567M450AT6(1) | 450 | 500 | 560 |  |  | 3000 | 85 | 2000 | Snap-In Aluminum Electrolytic Capacitors | KEMET |  |  | 20 | [17 empty] | 474 | [6 empty] | 2.7
ELH687M450AT8(1) | 450 | 500 | 680 |  |  | 3000 | 85 | 2000 | Snap-In Aluminum Electrolytic Capacitors | KEMET |  |  | 20 | [17 empty] | 390 | [6 empty] | 2.9
ELH107M500AQ4(1) | 500 | 550 | 100 |  |  | 1000 | 85 | 2000 | Snap-In Aluminum Electrolytic Capacitors | KEMET |  |  | 20 | [17 empty] | 2654 | [6 empty] | 1
ELH157M500AQ6(1) | 500 | 550 | 150 |  |  | 1500 | 85 | 2000 | Snap-In Aluminum Electrolytic Capacitors | KEMET |  |  | 20 | [17 empty] | 1769 | [6 empty] | 1.4
ELH476M500AR7(1) | 500 | 550 | 47 |  |  | 500 | 85 | 2000 | Snap-In Aluminum Electrolytic Capacitors | KEMET |  |  | 20 | [17 empty] | 5647 | [6 empty] | 0.5
ELH107M500AS1(1) | 500 | 550 | 100 |  |  | 1000 | 85 | 2000 | Snap-In Aluminum Electrolytic Capacitors | KEMET |  |  | 20 | [17 empty] | 2654 | [6 empty] | 0.9
ELH127M500AS2(1) | 500 | 550 | 120 |  |  | 1200 | 85 | 2000 | Snap-In Aluminum Electrolytic Capacitors | KEMET |  |  | 20 | [17 empty] | 2212 | [6 empty] | 1
ELH157M500AT3(1) | 500 | 550 | 150 |  |  | 1500 | 85 | 2000 | Snap-In Aluminum Electrolytic Capacitors | KEMET |  |  | 20 | [17 empty] | 1769 | [6 empty] | 1.2
ELH187M500AS4(1) | 500 | 550 | 180 |  |  | 1800 | 85 | 2000 | Snap-In Aluminum Electrolytic Capacitors | KEMET |  |  | 20 | [17 empty] | 1474 | [6 empty] | 1.4
ELH227M500AS5(1) | 500 | 550 | 220 |  |  | 2200 | 85 | 2000 | Snap-In Aluminum Electrolytic Capacitors | KEMET |  |  | 20 | [17 empty] | 1206 | [6 empty] | 1.6
ELH277M500AS6(1) | 500 | 550 | 270 |  |  | 2700 | 85 | 2000 | Snap-In Aluminum Electrolytic Capacitors | KEMET |  |  | 20 | [17 empty] | 983 | [6 empty] | 1.8
ELH127M500AT1(1) | 500 | 550 | 120 |  |  | 1200 | 85 | 2000 | Snap-In Aluminum Electrolytic Capacitors | KEMET |  |  | 20 | [17 empty] | 2212 | [6 empty] | 1
ELH187M500AT2(1) | 500 | 550 | 180 |  |  | 1800 | 85 | 2000 | Snap-In Aluminum Electrolytic Capacitors | KEMET |  |  | 20 | [17 empty] | 1474 | [6 empty] | 1.3
ELH227M500AT3(1) | 500 | 550 | 220 |  |  | 2200 | 85 | 2000 | Snap-In Aluminum Electrolytic Capacitors | KEMET |  |  | 20 | [17 empty] | 1206 | [6 empty] | 1.5
ELH277M500AT4(1) | 500 | 550 | 270 |  |  | 2700 | 85 | 2000 | Snap-In Aluminum Electrolytic Capacitors | KEMET |  |  | 20 | [17 empty] | 983 | [6 empty] | 1.7
ELH337M500AT5(1) | 500 | 550 | 330 |  |  | 3000 | 85 | 2000 | Snap-In Aluminum Electrolytic Capacitors | KEMET |  |  | 20 | [17 empty] | 804 | [6 empty] | 2
ELH397M500AT6(1) | 500 | 550 | 390 |  |  | 3000 | 85 | 2000 | Snap-In Aluminum Electrolytic Capacitors | KEMET |  |  | 20 | [17 empty] | 680 | [6 empty] | 2.3
ELX277M160AQ1AA | 160 | 200 | 270 |  |  | 697.1 | 105 | 5000 | Snap-In Aluminum Electrolytic Capacitors | KEMET |  |  | 15 | [17 empty] | 737 | [6 empty] | 0.85
ELX337M160AQ2AA | 160 | 200 | 330 |  |  | 770.7 | 105 | 5000 | Snap-In Aluminum Electrolytic Capacitors | KEMET |  |  | 15 | [17 empty] | 603 | [6 empty] | 1
ELX397M160AQ2AA | 160 | 200 | 390 |  |  | 837.9 | 105 | 5000 | Snap-In Aluminum Electrolytic Capacitors | KEMET |  |  | 15 | [17 empty] | 510 | [6 empty] | 1.15
ELX397M160AR1AA | 160 | 200 | 390 |  |  | 837.9 | 105 | 5000 | Snap-In Aluminum Electrolytic Capacitors | KEMET |  |  | 15 | [17 empty] | 510 | [6 empty] | 1.15
ELX477M160AQ3AA | 160 | 200 | 470 |  |  | 919.8 | 105 | 5000 | Snap-In Aluminum Electrolytic Capacitors | KEMET |  |  | 15 | [17 empty] | 423 | [6 empty] | 1.3
ELX477M160AR2AA | 160 | 200 | 470 |  |  | 919.8 | 105 | 5000 | Snap-In Aluminum Electrolytic Capacitors | KEMET |  |  | 15 | [17 empty] | 423 | [6 empty] | 1.3
ELX567M160AQ4AA | 160 | 200 | 560 |  |  | 1004 | 105 | 5000 | Snap-In Aluminum Electrolytic Capacitors | KEMET |  |  | 15 | [17 empty] | 355 | [6 empty] | 1.57
ELX567M160AR2AA | 160 | 200 | 560 |  |  | 1004 | 105 | 5000 | Snap-In Aluminum Electrolytic Capacitors | KEMET |  |  | 15 | [17 empty] | 355 | [6 empty] | 1.5
ELX567M160AS1AA | 160 | 200 | 560 |  |  | 1004 | 105 | 5000 | Snap-In Aluminum Electrolytic Capacitors | KEMET |  |  | 15 | [17 empty] | 355 | [6 empty] | 1.54
ELX687M160AQ5AA | 160 | 200 | 680 |  |  | 1106.3 | 105 | 5000 | Snap-In Aluminum Electrolytic Capacitors | KEMET |  |  | 15 | [17 empty] | 293 | [6 empty] | 1.75
ELX687M160AR3AA | 160 | 200 | 680 |  |  | 1106.3 | 105 | 5000 | Snap-In Aluminum Electrolytic Capacitors | KEMET |  |  | 15 | [17 empty] | 293 | [6 empty] | 1.7
ELX687M160AS2AA | 160 | 200 | 680 |  |  | 1106.3 | 105 | 5000 | Snap-In Aluminum Electrolytic Capacitors | KEMET |  |  | 15 | [17 empty] | 293 | [6 empty] | 1.77
ELX827M160AQ6AA | 160 | 200 | 820 |  |  | 1214.9 | 105 | 5000 | Snap-In Aluminum Electrolytic Capacitors | KEMET |  |  | 15 | [17 empty] | 243 | [6 empty] | 2.03
ELX827M160AR4AA | 160 | 200 | 820 |  |  | 1214.9 | 105 | 5000 | Snap-In Aluminum Electrolytic Capacitors | KEMET |  |  | 15 | [17 empty] | 243 | [6 empty] | 1.97
ELX827M160AS2AA | 160 | 200 | 820 |  |  | 1214.9 | 105 | 5000 | Snap-In Aluminum Electrolytic Capacitors | KEMET |  |  | 15 | [17 empty] | 243 | [6 empty] | 1.95
ELX827M160AT1AA | 160 | 200 | 820 |  |  | 1214.9 | 105 | 5000 | Snap-In Aluminum Electrolytic Capacitors | KEMET |  |  | 15 | [17 empty] | 243 | [6 empty] | 1.99
ELX108M160AR5AA | 160 | 200 | 1000 |  |  | 1341.6 | 105 | 5000 | Snap-In Aluminum Electrolytic Capacitors | KEMET |  |  | 15 | [17 empty] | 199 | [6 empty] | 2.15
ELX108M160AS3AA | 160 | 200 | 1000 |  |  | 1341.6 | 105 | 5000 | Snap-In Aluminum Electrolytic Capacitors | KEMET |  |  | 15 | [17 empty] | 199 | [6 empty] | 2.15
ELX108M160AT2AA | 160 | 200 | 1000 |  |  | 1341.6 | 105 | 5000 | Snap-In Aluminum Electrolytic Capacitors | KEMET |  |  | 15 | [17 empty] | 199 | [6 empty] | 2.21
ELX128M160AS4AA | 160 | 200 | 1200 |  |  | 1469.7 | 105 | 5000 | Snap-In Aluminum Electrolytic Capacitors | KEMET |  |  | 15 | [17 empty] | 166 | [6 empty] | 2.45
ELX128M160AT3AA | 160 | 200 | 1200 |  |  | 1469.7 | 105 | 5000 | Snap-In Aluminum Electrolytic Capacitors | KEMET |  |  | 15 | [17 empty] | 166 | [6 empty] | 2.52
ELX158M160AS6AA | 160 | 200 | 1500 |  |  | 1643.2 | 105 | 5000 | Snap-In Aluminum Electrolytic Capacitors | KEMET |  |  | 15 | [17 empty] | 133 | [6 empty] | 2.75
ELX158M160AT4AA | 160 | 200 | 1500 |  |  | 1643.2 | 105 | 5000 | Snap-In Aluminum Electrolytic Capacitors | KEMET |  |  | 15 | [17 empty] | 133 | [6 empty] | 2.75
ELX188M160AT5AA | 160 | 200 | 1800 |  |  | 1800 | 105 | 5000 | Snap-In Aluminum Electrolytic Capacitors | KEMET |  |  | 15 | [17 empty] | 111 | [6 empty] | 3
ELX228M160AT6AA | 160 | 200 | 2200 |  |  | 1990 | 105 | 5000 | Snap-In Aluminum Electrolytic Capacitors | KEMET |  |  | 15 | [17 empty] | 90 | [6 empty] | 3.5
ELX277M180AQ1AA | 180 | 225 | 270 |  |  | 739.4 | 105 | 5000 | Snap-In Aluminum Electrolytic Capacitors | KEMET |  |  | 15 | [17 empty] | 737 | [6 empty] | 0.85
ELX337M180AQ2AA | 180 | 225 | 330 |  |  | 817.5 | 105 | 5000 | Snap-In Aluminum Electrolytic Capacitors | KEMET |  |  | 15 | [17 empty] | 603 | [6 empty] | 1.1
ELX397M180AQ3AA | 180 | 225 | 390 |  |  | 888.7 | 105 | 5000 | Snap-In Aluminum Electrolytic Capacitors | KEMET |  |  | 15 | [17 empty] | 510 | [6 empty] | 1.32
ELX397M180AR1AA | 180 | 225 | 390 |  |  | 888.7 | 105 | 5000 | Snap-In Aluminum Electrolytic Capacitors | KEMET |  |  | 15 | [17 empty] | 510 | [6 empty] | 1.25
ELX477M180AQ4AA | 180 | 225 | 470 |  |  | 975.6 | 105 | 5000 | Snap-In Aluminum Electrolytic Capacitors | KEMET |  |  | 15 | [17 empty] | 423 | [6 empty] | 1.47
ELX477M180AR2AA | 180 | 225 | 470 |  |  | 975.6 | 105 | 5000 | Snap-In Aluminum Electrolytic Capacitors | KEMET |  |  | 15 | [17 empty] | 423 | [6 empty] | 1.4
ELX567M180AQ5AA | 180 | 225 | 560 |  |  | 1064.9 | 105 | 5000 | Snap-In Aluminum Electrolytic Capacitors | KEMET |  |  | 15 | [17 empty] | 355 | [6 empty] | 1.7
ELX567M180AR3AA | 180 | 225 | 560 |  |  | 1064.9 | 105 | 5000 | Snap-In Aluminum Electrolytic Capacitors | KEMET |  |  | 15 | [17 empty] | 355 | [6 empty] | 1.63
ELX567M180AS1AA | 180 | 225 | 560 |  |  | 1064.9 | 105 | 5000 | Snap-In Aluminum Electrolytic Capacitors | KEMET |  |  | 15 | [17 empty] | 355 | [6 empty] | 1.6
ELX687M180AQ6AA | 180 | 225 | 680 |  |  | 1173.5 | 105 | 5000 | Snap-In Aluminum Electrolytic Capacitors | KEMET |  |  | 15 | [17 empty] | 293 | [6 empty] | 1.87
ELX687M180AR4AA | 180 | 225 | 680 |  |  | 1173.5 | 105 | 5000 | Snap-In Aluminum Electrolytic Capacitors | KEMET |  |  | 15 | [17 empty] | 293 | [6 empty] | 1.82
ELX687M180AS2AA | 180 | 225 | 680 |  |  | 1173.5 | 105 | 5000 | Snap-In Aluminum Electrolytic Capacitors | KEMET |  |  | 15 | [17 empty] | 293 | [6 empty] | 1.8
ELX687M180AT1AA | 180 | 225 | 680 |  |  | 1173.5 | 105 | 5000 | Snap-In Aluminum Electrolytic Capacitors | KEMET |  |  | 15 | [17 empty] | 293 | [6 empty] | 1.84
ELX827M180AR5AA | 180 | 225 | 820 |  |  | 1288.6 | 105 | 5000 | Snap-In Aluminum Electrolytic Capacitors | KEMET |  |  | 15 | [17 empty] | 243 | [6 empty] | 2.05
ELX827M180AS3AA | 180 | 225 | 820 |  |  | 1288.6 | 105 | 5000 | Snap-In Aluminum Electrolytic Capacitors | KEMET |  |  | 15 | [17 empty] | 243 | [6 empty] | 2.05
ELX827M180AT2AA | 180 | 225 | 820 |  |  | 1288.6 | 105 | 5000 | Snap-In Aluminum Electrolytic Capacitors | KEMET |  |  | 15 | [17 empty] | 243 | [6 empty] | 2.11
ELX108M180AR6AA | 180 | 225 | 1000 |  |  | 1423 | 105 | 5000 | Snap-In Aluminum Electrolytic Capacitors | KEMET |  |  | 15 | [17 empty] | 199 | [6 empty] | 2.27
ELX108M180AS4AA | 180 | 225 | 1000 |  |  | 1423 | 105 | 5000 | Snap-In Aluminum Electrolytic Capacitors | KEMET |  |  | 15 | [17 empty] | 199 | [6 empty] | 2.29
ELX108M180AT2AA | 180 | 225 | 1000 |  |  | 1423 | 105 | 5000 | Snap-In Aluminum Electrolytic Capacitors | KEMET |  |  | 15 | [17 empty] | 199 | [6 empty] | 2.25
ELX128M180AS5AA | 180 | 225 | 1200 |  |  | 1558.8 | 105 | 5000 | Snap-In Aluminum Electrolytic Capacitors | KEMET |  |  | 15 | [17 empty] | 166 | [6 empty] | 2.57
ELX128M180AT3AA | 180 | 225 | 1200 |  |  | 1558.8 | 105 | 5000 | Snap-In Aluminum Electrolytic Capacitors | KEMET |  |  | 15 | [17 empty] | 166 | [6 empty] | 2.55
ELX158M180AT4AA | 180 | 225 | 1500 |  |  | 1742.8 | 105 | 5000 | Snap-In Aluminum Electrolytic Capacitors | KEMET |  |  | 15 | [17 empty] | 133 | [6 empty] | 2.85
ELX188M180AT6AA | 180 | 225 | 1800 |  |  | 1909.2 | 105 | 5000 | Snap-In Aluminum Electrolytic Capacitors | KEMET |  |  | 15 | [17 empty] | 111 | [6 empty] | 3.1
ELX227M200AQ1AA | 200 | 250 | 220 |  |  | 703.6 | 105 | 5000 | Snap-In Aluminum Electrolytic Capacitors | KEMET |  |  | 15 | [17 empty] | 905 | [6 empty] | 0.85
ELX277M200AQ2AA | 200 | 250 | 270 |  |  | 779.4 | 105 | 5000 | Snap-In Aluminum Electrolytic Capacitors | KEMET |  |  | 15 | [17 empty] | 737 | [6 empty] | 1
ELX337M200AQ2AA | 200 | 250 | 330 |  |  | 861.7 | 105 | 5000 | Snap-In Aluminum Electrolytic Capacitors | KEMET |  |  | 15 | [17 empty] | 603 | [6 empty] | 1.15
ELX337M200AR1AA | 200 | 250 | 330 |  |  | 861.7 | 105 | 5000 | Snap-In Aluminum Electrolytic Capacitors | KEMET |  |  | 15 | [17 empty] | 603 | [6 empty] | 1.15
ELX397M200AQ3AA | 200 | 250 | 390 |  |  | 936.7 | 105 | 5000 | Snap-In Aluminum Electrolytic Capacitors | KEMET |  |  | 15 | [17 empty] | 510 | [6 empty] | 1.3
ELX397M200AR2AA | 200 | 250 | 390 |  |  | 936.7 | 105 | 5000 | Snap-In Aluminum Electrolytic Capacitors | KEMET |  |  | 15 | [17 empty] | 510 | [6 empty] | 1.3
ELX477M200AQ4AA | 200 | 250 | 470 |  |  | 1028.3 | 105 | 5000 | Snap-In Aluminum Electrolytic Capacitors | KEMET |  |  | 15 | [17 empty] | 423 | [6 empty] | 1.52
ELX477M200AR3AA | 200 | 250 | 470 |  |  | 1028.3 | 105 | 5000 | Snap-In Aluminum Electrolytic Capacitors | KEMET |  |  | 15 | [17 empty] | 423 | [6 empty] | 1.54
ELX477M200AS1AA | 200 | 250 | 470 |  |  | 1028.3 | 105 | 5000 | Snap-In Aluminum Electrolytic Capacitors | KEMET |  |  | 15 | [17 empty] | 423 | [6 empty] | 1.49
ELX567M200AQ5AA | 200 | 250 | 560 |  |  | 1122.5 | 105 | 5000 | Snap-In Aluminum Electrolytic Capacitors | KEMET |  |  | 15 | [17 empty] | 355 | [6 empty] | 1.7
ELX567M200AR3AA | 200 | 250 | 560 |  |  | 1122.5 | 105 | 5000 | Snap-In Aluminum Electrolytic Capacitors | KEMET |  |  | 15 | [17 empty] | 355 | [6 empty] | 1.65
ELX567M200AS2AA | 200 | 250 | 560 |  |  | 1122.5 | 105 | 5000 | Snap-In Aluminum Electrolytic Capacitors | KEMET |  |  | 15 | [17 empty] | 355 | [6 empty] | 1.72
ELX687M200AR5AA | 200 | 250 | 680 |  |  | 1236.9 | 105 | 5000 | Snap-In Aluminum Electrolytic Capacitors | KEMET |  |  | 15 | [17 empty] | 293 | [6 empty] | 1.98
ELX687M200AS3AA | 200 | 250 | 680 |  |  | 1236.9 | 105 | 5000 | Snap-In Aluminum Electrolytic Capacitors | KEMET |  |  | 15 | [17 empty] | 293 | [6 empty] | 1.98
ELX687M200AT2AA | 200 | 250 | 680 |  |  | 1236.9 | 105 | 5000 | Snap-In Aluminum Electrolytic Capacitors | KEMET |  |  | 15 | [17 empty] | 293 | [6 empty] | 2.02
ELX827M200AR5AA | 200 | 250 | 820 |  |  | 1358.3 | 105 | 5000 | Snap-In Aluminum Electrolytic Capacitors | KEMET |  |  | 15 | [17 empty] | 243 | [6 empty] | 2.2
ELX827M200AS3AA | 200 | 250 | 820 |  |  | 1358.3 | 105 | 5000 | Snap-In Aluminum Electrolytic Capacitors | KEMET |  |  | 15 | [17 empty] | 243 | [6 empty] | 2.1
ELX827M200AT2AA | 200 | 250 | 820 |  |  | 1358.3 | 105 | 5000 | Snap-In Aluminum Electrolytic Capacitors | KEMET |  |  | 15 | [17 empty] | 243 | [6 empty] | 2.16
ELX108M200AS5AA | 200 | 250 | 1000 |  |  | 1500 | 105 | 5000 | Snap-In Aluminum Electrolytic Capacitors | KEMET |  |  | 15 | [17 empty] | 199 | [6 empty] | 2.32
ELX108M200AT3AA | 200 | 250 | 1000 |  |  | 1500 | 105 | 5000 | Snap-In Aluminum Electrolytic Capacitors | KEMET |  |  | 15 | [17 empty] | 199 | [6 empty] | 2.3
ELX128M200AS6AA | 200 | 250 | 1200 |  |  | 1643.2 | 105 | 5000 | Snap-In Aluminum Electrolytic Capacitors | KEMET |  |  | 15 | [17 empty] | 166 | [6 empty] | 2.75
ELX128M200AT4AA | 200 | 250 | 1200 |  |  | 1643.2 | 105 | 5000 | Snap-In Aluminum Electrolytic Capacitors | KEMET |  |  | 15 | [17 empty] | 166 | [6 empty] | 2.75
ELX158M200AT5AA | 200 | 250 | 1500 |  |  | 1837.1 | 105 | 5000 | Snap-In Aluminum Electrolytic Capacitors | KEMET |  |  | 15 | [17 empty] | 133 | [6 empty] | 2.9
ELX157M250AQ1AA | 250 | 300 | 150 |  |  | 636.4 | 105 | 5000 | Snap-In Aluminum Electrolytic Capacitors | KEMET |  |  | 15 | [17 empty] | 1327 | [6 empty] | 0.75
ELX187M250AQ2AA | 250 | 300 | 180 |  |  | 697.1 | 105 | 5000 | Snap-In Aluminum Electrolytic Capacitors | KEMET |  |  | 15 | [17 empty] | 1106 | [6 empty] | 0.85
ELX227M250AQ2AA | 250 | 300 | 220 |  |  | 770.7 | 105 | 5000 | Snap-In Aluminum Electrolytic Capacitors | KEMET |  |  | 15 | [17 empty] | 905 | [6 empty] | 1
ELX227M250AR1AA | 250 | 300 | 220 |  |  | 770.7 | 105 | 5000 | Snap-In Aluminum Electrolytic Capacitors | KEMET |  |  | 15 | [17 empty] | 905 | [6 empty] | 1
ELX277M250AQ3AA | 250 | 300 | 270 |  |  | 853.8 | 105 | 5000 | Snap-In Aluminum Electrolytic Capacitors | KEMET |  |  | 15 | [17 empty] | 737 | [6 empty] | 1.22
ELX277M250AR1AA | 250 | 300 | 270 |  |  | 853.8 | 105 | 5000 | Snap-In Aluminum Electrolytic Capacitors | KEMET |  |  | 15 | [17 empty] | 737 | [6 empty] | 1.15
ELX337M250AQ4AA | 250 | 300 | 330 |  |  | 943.9 | 105 | 5000 | Snap-In Aluminum Electrolytic Capacitors | KEMET |  |  | 15 | [17 empty] | 603 | [6 empty] | 1.36
ELX337M250AR2AA | 250 | 300 | 330 |  |  | 943.9 | 105 | 5000 | Snap-In Aluminum Electrolytic Capacitors | KEMET |  |  | 15 | [17 empty] | 603 | [6 empty] | 1.3
ELX397M250AQ5AA | 250 | 300 | 390 |  |  | 1026.2 | 105 | 5000 | Snap-In Aluminum Electrolytic Capacitors | KEMET |  |  | 15 | [17 empty] | 510 | [6 empty] | 1.54
ELX397M250AR3AA | 250 | 300 | 390 |  |  | 1026.2 | 105 | 5000 | Snap-In Aluminum Electrolytic Capacitors | KEMET |  |  | 15 | [17 empty] | 510 | [6 empty] | 1.48
ELX397M250AS1AA | 250 | 300 | 390 |  |  | 1026.2 | 105 | 5000 | Snap-In Aluminum Electrolytic Capacitors | KEMET |  |  | 15 | [17 empty] | 510 | [6 empty] | 1.45
ELX397M250AT1AA | 250 | 300 | 390 |  |  | 1026.2 | 105 | 5000 | Snap-In Aluminum Electrolytic Capacitors | KEMET |  |  | 15 | [17 empty] | 510 | [6 empty] | 1.59
ELX477M250AQ6AA | 250 | 300 | 470 |  |  | 1126.5 | 105 | 5000 | Snap-In Aluminum Electrolytic Capacitors | KEMET |  |  | 15 | [17 empty] | 423 | [6 empty] | 1.78
ELX477M250AR4AA | 250 | 300 | 470 |  |  | 1126.5 | 105 | 5000 | Snap-In Aluminum Electrolytic Capacitors | KEMET |  |  | 15 | [17 empty] | 423 | [6 empty] | 1.75
ELX477M250AS2AA | 250 | 300 | 470 |  |  | 1126.5 | 105 | 5000 | Snap-In Aluminum Electrolytic Capacitors | KEMET |  |  | 15 | [17 empty] | 423 | [6 empty] | 1.72
ELX477M250AT2AA | 250 | 300 | 470 |  |  | 1126.5 | 105 | 5000 | Snap-In Aluminum Electrolytic Capacitors | KEMET |  |  | 15 | [17 empty] | 423 | [6 empty] | 1.88
ELX567M250AR4AA | 250 | 300 | 560 |  |  | 1229.6 | 105 | 5000 | Snap-In Aluminum Electrolytic Capacitors | KEMET |  |  | 15 | [17 empty] | 355 | [6 empty] | 1.8
ELX567M250AS3AA | 250 | 300 | 560 |  |  | 1229.6 | 105 | 5000 | Snap-In Aluminum Electrolytic Capacitors | KEMET |  |  | 15 | [17 empty] | 355 | [6 empty] | 1.89
ELX567M250AT2AA | 250 | 300 | 560 |  |  | 1229.6 | 105 | 5000 | Snap-In Aluminum Electrolytic Capacitors | KEMET |  |  | 15 | [17 empty] | 355 | [6 empty] | 1.94
ELX687M250AR6AA | 250 | 300 | 680 |  |  | 1355 | 105 | 5000 | Snap-In Aluminum Electrolytic Capacitors | KEMET |  |  | 15 | [17 empty] | 293 | [6 empty] | 2.1
ELX687M250AS4AA | 250 | 300 | 680 |  |  | 1355 | 105 | 5000 | Snap-In Aluminum Electrolytic Capacitors | KEMET |  |  | 15 | [17 empty] | 293 | [6 empty] | 2.1
ELX687M250AT3AA | 250 | 300 | 680 |  |  | 1355 | 105 | 5000 | Snap-In Aluminum Electrolytic Capacitors | KEMET |  |  | 15 | [17 empty] | 293 | [6 empty] | 2.18
ELX827M250AS5AA | 250 | 300 | 820 |  |  | 1488 | 105 | 5000 | Snap-In Aluminum Electrolytic Capacitors | KEMET |  |  | 15 | [17 empty] | 243 | [6 empty] | 2.3
ELX827M250AT4AA | 250 | 300 | 820 |  |  | 1488 | 105 | 5000 | Snap-In Aluminum Electrolytic Capacitors | KEMET |  |  | 15 | [17 empty] | 243 | [6 empty] | 2.39
ELX108M250AS6AA | 250 | 300 | 1000 |  |  | 1643.2 | 105 | 5000 | Snap-In Aluminum Electrolytic Capacitors | KEMET |  |  | 15 | [17 empty] | 199 | [6 empty] | 2.55
ELX108M250AT5AA | 250 | 300 | 1000 |  |  | 1643.2 | 105 | 5000 | Snap-In Aluminum Electrolytic Capacitors | KEMET |  |  | 15 | [17 empty] | 199 | [6 empty] | 2.65
ELX128M250AT6AA | 250 | 300 | 1200 |  |  | 1800 | 105 | 5000 | Snap-In Aluminum Electrolytic Capacitors | KEMET |  |  | 15 | [17 empty] | 166 | [6 empty] | 2.9
ELX826M315AQ1AA | 315 | 365 | 82 |  |  | 519 | 105 | 5000 | Snap-In Aluminum Electrolytic Capacitors | KEMET |  |  | 15 | [17 empty] | 2427 | [6 empty] | 0.55
ELX107M315AQ2AA | 315 | 365 | 100 |  |  | 573.1 | 105 | 5000 | Snap-In Aluminum Electrolytic Capacitors | KEMET |  |  | 15 | [17 empty] | 1990 | [6 empty] | 0.65
ELX127M315AQ2AA | 315 | 365 | 120 |  |  | 627.9 | 105 | 5000 | Snap-In Aluminum Electrolytic Capacitors | KEMET |  |  | 15 | [17 empty] | 1659 | [6 empty] | 0.75
ELX127M315AR1AA | 315 | 365 | 120 |  |  | 627.9 | 105 | 5000 | Snap-In Aluminum Electrolytic Capacitors | KEMET |  |  | 15 | [17 empty] | 1659 | [6 empty] | 0.75
ELX157M315AQ3AA | 315 | 365 | 150 |  |  | 702 | 105 | 5000 | Snap-In Aluminum Electrolytic Capacitors | KEMET |  |  | 15 | [17 empty] | 1327 | [6 empty] | 0.8
ELX157M315AR2AA | 315 | 365 | 150 |  |  | 702 | 105 | 5000 | Snap-In Aluminum Electrolytic Capacitors | KEMET |  |  | 15 | [17 empty] | 1327 | [6 empty] | 0.8
ELX187M315AQ4AA | 315 | 365 | 180 |  |  | 769 | 105 | 5000 | Snap-In Aluminum Electrolytic Capacitors | KEMET |  |  | 15 | [17 empty] | 1106 | [6 empty] | 1.01
ELX187M315AR3AA | 315 | 365 | 180 |  |  | 769 | 105 | 5000 | Snap-In Aluminum Electrolytic Capacitors | KEMET |  |  | 15 | [17 empty] | 1106 | [6 empty] | 1.02
ELX187M315AS1AA | 315 | 365 | 180 |  |  | 769 | 105 | 5000 | Snap-In Aluminum Electrolytic Capacitors | KEMET |  |  | 15 | [17 empty] | 1106 | [6 empty] | 1
ELX227M315AQ5AA | 315 | 365 | 220 |  |  | 850.1 | 105 | 5000 | Snap-In Aluminum Electrolytic Capacitors | KEMET |  |  | 15 | [17 empty] | 905 | [6 empty] | 1.1
ELX227M315AR4AA | 315 | 365 | 220 |  |  | 850.1 | 105 | 5000 | Snap-In Aluminum Electrolytic Capacitors | KEMET |  |  | 15 | [17 empty] | 905 | [6 empty] | 1.12
ELX227M315AS2AA | 315 | 365 | 220 |  |  | 850.1 | 105 | 5000 | Snap-In Aluminum Electrolytic Capacitors | KEMET |  |  | 15 | [17 empty] | 905 | [6 empty] | 1.1
ELX277M315AR5AA | 315 | 365 | 270 |  |  | 941.8 | 105 | 5000 | Snap-In Aluminum Electrolytic Capacitors | KEMET |  |  | 15 | [17 empty] | 737 | [6 empty] | 1.25
ELX277M315AS3AA | 315 | 365 | 270 |  |  | 941.8 | 105 | 5000 | Snap-In Aluminum Electrolytic Capacitors | KEMET |  |  | 15 | [17 empty] | 737 | [6 empty] | 1.25
ELX337M315AR6AA | 315 | 365 | 330 |  |  | 1041.2 | 105 | 5000 | Snap-In Aluminum Electrolytic Capacitors | KEMET |  |  | 15 | [17 empty] | 603 | [6 empty] | 1.53
ELX337M315AS4AA | 315 | 365 | 330 |  |  | 1041.2 | 105 | 5000 | Snap-In Aluminum Electrolytic Capacitors | KEMET |  |  | 15 | [17 empty] | 603 | [6 empty] | 1.53
ELX337M315AT2AA | 315 | 365 | 330 |  |  | 1041.2 | 105 | 5000 | Snap-In Aluminum Electrolytic Capacitors | KEMET |  |  | 15 | [17 empty] | 603 | [6 empty] | 1.5
ELX397M315AS5AA | 315 | 365 | 390 |  |  | 1131.9 | 105 | 5000 | Snap-In Aluminum Electrolytic Capacitors | KEMET |  |  | 15 | [17 empty] | 510 | [6 empty] | 1.71
ELX397M315AT2AA | 315 | 365 | 390 |  |  | 1131.9 | 105 | 5000 | Snap-In Aluminum Electrolytic Capacitors | KEMET |  |  | 15 | [17 empty] | 510 | [6 empty] | 1.6
ELX477M315AS6AA | 315 | 365 | 470 |  |  | 1242.6 | 105 | 5000 | Snap-In Aluminum Electrolytic Capacitors | KEMET |  |  | 15 | [17 empty] | 423 | [6 empty] | 1.85
ELX477M315AT3AA | 315 | 365 | 470 |  |  | 1242.6 | 105 | 5000 | Snap-In Aluminum Electrolytic Capacitors | KEMET |  |  | 15 | [17 empty] | 423 | [6 empty] | 1.75
ELX567M315AT4AA | 315 | 365 | 560 |  |  | 1356.3 | 105 | 5000 | Snap-In Aluminum Electrolytic Capacitors | KEMET |  |  | 15 | [17 empty] | 355 | [6 empty] | 2
ELX687M315AT5AA | 315 | 365 | 680 |  |  | 1494.6 | 105 | 5000 | Snap-In Aluminum Electrolytic Capacitors | KEMET |  |  | 15 | [17 empty] | 293 | [6 empty] | 2.2
ELX826M350AQ1AA | 350 | 400 | 82 |  |  | 543.3 | 105 | 5000 | Snap-In Aluminum Electrolytic Capacitors | KEMET |  |  | 15 | [17 empty] | 2427 | [6 empty] | 0.6
ELX107M350AQ2AA | 350 | 400 | 100 |  |  | 600 | 105 | 5000 | Snap-In Aluminum Electrolytic Capacitors | KEMET |  |  | 15 | [17 empty] | 1990 | [6 empty] | 0.7
ELX107M350AR1AA | 350 | 400 | 100 |  |  | 600 | 105 | 5000 | Snap-In Aluminum Electrolytic Capacitors | KEMET |  |  | 15 | [17 empty] | 1990 | [6 empty] | 0.7
ELX127M350AQ3AA | 350 | 400 | 120 |  |  | 657.3 | 105 | 5000 | Snap-In Aluminum Electrolytic Capacitors | KEMET |  |  | 15 | [17 empty] | 1659 | [6 empty] | 0.8
ELX127M350AR2AA | 350 | 400 | 120 |  |  | 657.3 | 105 | 5000 | Snap-In Aluminum Electrolytic Capacitors | KEMET |  |  | 15 | [17 empty] | 1659 | [6 empty] | 0.8
ELX157M350AQ4AA | 350 | 400 | 150 |  |  | 734.8 | 105 | 5000 | Snap-In Aluminum Electrolytic Capacitors | KEMET |  |  | 15 | [17 empty] | 1327 | [6 empty] | 0.86
ELX157M350AR3AA | 350 | 400 | 150 |  |  | 734.8 | 105 | 5000 | Snap-In Aluminum Electrolytic Capacitors | KEMET |  |  | 15 | [17 empty] | 1327 | [6 empty] | 0.87
ELX157M350AS1AA | 350 | 400 | 150 |  |  | 734.8 | 105 | 5000 | Snap-In Aluminum Electrolytic Capacitors | KEMET |  |  | 15 | [17 empty] | 1327 | [6 empty] | 0.85
ELX187M350AQ5AA | 350 | 400 | 180 |  |  | 805 | 105 | 5000 | Snap-In Aluminum Electrolytic Capacitors | KEMET |  |  | 15 | [17 empty] | 1106 | [6 empty] | 1.05
ELX187M350AR4AA | 350 | 400 | 180 |  |  | 805 | 105 | 5000 | Snap-In Aluminum Electrolytic Capacitors | KEMET |  |  | 15 | [17 empty] | 1106 | [6 empty] | 1.07
ELX187M350AS2AA | 350 | 400 | 180 |  |  | 805 | 105 | 5000 | Snap-In Aluminum Electrolytic Capacitors | KEMET |  |  | 15 | [17 empty] | 1106 | [6 empty] | 1.05
ELX227M350AQ6AA | 350 | 400 | 220 |  |  | 889.9 | 105 | 5000 | Snap-In Aluminum Electrolytic Capacitors | KEMET |  |  | 15 | [17 empty] | 905 | [6 empty] | 1.16
ELX227M350AR5AA | 350 | 400 | 220 |  |  | 889.9 | 105 | 5000 | Snap-In Aluminum Electrolytic Capacitors | KEMET |  |  | 15 | [17 empty] | 905 | [6 empty] | 1.2
ELX227M350AS3AA | 350 | 400 | 220 |  |  | 889.9 | 105 | 5000 | Snap-In Aluminum Electrolytic Capacitors | KEMET |  |  | 15 | [17 empty] | 905 | [6 empty] | 1.18
ELX227M350AT1AA | 350 | 400 | 220 |  |  | 889.9 | 105 | 5000 | Snap-In Aluminum Electrolytic Capacitors | KEMET |  |  | 15 | [17 empty] | 905 | [6 empty] | 1.15
ELX277M350AR6AA | 350 | 400 | 270 |  |  | 985.9 | 105 | 5000 | Snap-In Aluminum Electrolytic Capacitors | KEMET |  |  | 15 | [17 empty] | 737 | [6 empty] | 1.31
ELX277M350AS4AA | 350 | 400 | 270 |  |  | 985.9 | 105 | 5000 | Snap-In Aluminum Electrolytic Capacitors | KEMET |  |  | 15 | [17 empty] | 737 | [6 empty] | 1.33
ELX277M350AT2AA | 350 | 400 | 270 |  |  | 985.9 | 105 | 5000 | Snap-In Aluminum Electrolytic Capacitors | KEMET |  |  | 15 | [17 empty] | 737 | [6 empty] | 1.3
ELX337M350AS5AA | 350 | 400 | 330 |  |  | 1090 | 105 | 5000 | Snap-In Aluminum Electrolytic Capacitors | KEMET |  |  | 15 | [17 empty] | 603 | [6 empty] | 1.46
ELX337M350AT3AA | 350 | 400 | 330 |  |  | 1090 | 105 | 5000 | Snap-In Aluminum Electrolytic Capacitors | KEMET |  |  | 15 | [17 empty] | 603 | [6 empty] | 1.45
ELX397M350AS6AA | 350 | 400 | 390 |  |  | 1184.9 | 105 | 5000 | Snap-In Aluminum Electrolytic Capacitors | KEMET |  |  | 15 | [17 empty] | 510 | [6 empty] | 1.65
ELX397M350AT4AA | 350 | 400 | 390 |  |  | 1184.9 | 105 | 5000 | Snap-In Aluminum Electrolytic Capacitors | KEMET |  |  | 15 | [17 empty] | 510 | [6 empty] | 1.65
ELX477M350AT5AA | 350 | 400 | 470 |  |  | 1300.8 | 105 | 5000 | Snap-In Aluminum Electrolytic Capacitors | KEMET |  |  | 15 | [17 empty] | 423 | [6 empty] | 1.85
ELX567M350AT6AA | 350 | 400 | 560 |  |  | 1419.9 | 105 | 5000 | Snap-In Aluminum Electrolytic Capacitors | KEMET |  |  | 15 | [17 empty] | 355 | [6 empty] | 2.1
ELX686M400AQ1AA | 400 | 450 | 68 |  |  | 524.8 | 105 | 5000 | Snap-In Aluminum Electrolytic Capacitors | KEMET |  |  | 25 | [17 empty] | 4879 | [6 empty] | 0.55
ELX826M400AQ2AA | 400 | 450 | 82 |  |  | 576.3 | 105 | 5000 | Snap-In Aluminum Electrolytic Capacitors | KEMET |  |  | 25 | [17 empty] | 4046 | [6 empty] | 0.65
ELX826M400AR1AA | 400 | 450 | 82 |  |  | 576.3 | 105 | 5000 | Snap-In Aluminum Electrolytic Capacitors | KEMET |  |  | 25 | [17 empty] | 4046 | [6 empty] | 0.65
ELX107M400AQ3AA | 400 | 450 | 100 |  |  | 636.4 | 105 | 5000 | Snap-In Aluminum Electrolytic Capacitors | KEMET |  |  | 25 | [17 empty] | 3317 | [6 empty] | 0.79
ELX107M400AR1AA | 400 | 450 | 100 |  |  | 636.4 | 105 | 5000 | Snap-In Aluminum Electrolytic Capacitors | KEMET |  |  | 25 | [17 empty] | 3317 | [6 empty] | 0.75
ELX127M400AQ4AA | 400 | 450 | 120 |  |  | 697.1 | 105 | 5000 | Snap-In Aluminum Electrolytic Capacitors | KEMET |  |  | 25 | [17 empty] | 2765 | [6 empty] | 0.89
ELX127M400AR2AA | 400 | 450 | 120 |  |  | 697.1 | 105 | 5000 | Snap-In Aluminum Electrolytic Capacitors | KEMET |  |  | 25 | [17 empty] | 2765 | [6 empty] | 0.85
ELX127M400AS1AA | 400 | 450 | 120 |  |  | 697.1 | 105 | 5000 | Snap-In Aluminum Electrolytic Capacitors | KEMET |  |  | 25 | [17 empty] | 2765 | [6 empty] | 0.87
ELX157M400AQ5AA | 400 | 450 | 150 |  |  | 779.4 | 105 | 5000 | Snap-In Aluminum Electrolytic Capacitors | KEMET |  |  | 25 | [17 empty] | 2212 | [6 empty] | 0.93
ELX157M400AR3AA | 400 | 450 | 150 |  |  | 779.4 | 105 | 5000 | Snap-In Aluminum Electrolytic Capacitors | KEMET |  |  | 25 | [17 empty] | 2212 | [6 empty] | 0.9
ELX157M400AS2AA | 400 | 450 | 150 |  |  | 779.4 | 105 | 5000 | Snap-In Aluminum Electrolytic Capacitors | KEMET |  |  | 25 | [17 empty] | 2212 | [6 empty] | 0.94
ELX157M400AT1AA | 400 | 450 | 150 |  |  | 779.4 | 105 | 5000 | Snap-In Aluminum Electrolytic Capacitors | KEMET |  |  | 25 | [17 empty] | 2212 | [6 empty] | 0.96
ELX187M400AQ6AA | 400 | 450 | 180 |  |  | 853.8 | 105 | 5000 | Snap-In Aluminum Electrolytic Capacitors | KEMET |  |  | 25 | [17 empty] | 1843 | [6 empty] | 1.14
ELX187M400AR4AA | 400 | 450 | 180 |  |  | 853.8 | 105 | 5000 | Snap-In Aluminum Electrolytic Capacitors | KEMET |  |  | 25 | [17 empty] | 1843 | [6 empty] | 1.11
ELX187M400AS2AA | 400 | 450 | 180 |  |  | 853.8 | 105 | 5000 | Snap-In Aluminum Electrolytic Capacitors | KEMET |  |  | 25 | [17 empty] | 1843 | [6 empty] | 1.1
ELX187M400AT1AA | 400 | 450 | 180 |  |  | 853.8 | 105 | 5000 | Snap-In Aluminum Electrolytic Capacitors | KEMET |  |  | 25 | [17 empty] | 1843 | [6 empty] | 1.12
ELX227M400AR5AA | 400 | 450 | 220 |  |  | 943.9 | 105 | 5000 | Snap-In Aluminum Electrolytic Capacitors | KEMET |  |  | 25 | [17 empty] | 1508 | [6 empty] | 1.2
ELX227M400AS3AA | 400 | 450 | 220 |  |  | 943.9 | 105 | 5000 | Snap-In Aluminum Electrolytic Capacitors | KEMET |  |  | 25 | [17 empty] | 1508 | [6 empty] | 1.2
ELX227M400AT2AA | 400 | 450 | 220 |  |  | 943.9 | 105 | 5000 | Snap-In Aluminum Electrolytic Capacitors | KEMET |  |  | 25 | [17 empty] | 1508 | [6 empty] | 1.24
ELX277M400AR6AA | 400 | 450 | 270 |  |  | 1045.7 | 105 | 5000 | Snap-In Aluminum Electrolytic Capacitors | KEMET |  |  | 25 | [17 empty] | 1229 | [6 empty] | 1.36
ELX277M400AS4AA | 400 | 450 | 270 |  |  | 1045.7 | 105 | 5000 | Snap-In Aluminum Electrolytic Capacitors | KEMET |  |  | 25 | [17 empty] | 1229 | [6 empty] | 1.38
ELX277M400AT2AA | 400 | 450 | 270 |  |  | 1045.7 | 105 | 5000 | Snap-In Aluminum Electrolytic Capacitors | KEMET |  |  | 25 | [17 empty] | 1229 | [6 empty] | 1.38
ELX337M400AS5AA | 400 | 450 | 330 |  |  | 1156.1 | 105 | 5000 | Snap-In Aluminum Electrolytic Capacitors | KEMET |  |  | 25 | [17 empty] | 1005 | [6 empty] | 1.51
ELX337M400AT3AA | 400 | 450 | 330 |  |  | 1156.1 | 105 | 5000 | Snap-In Aluminum Electrolytic Capacitors | KEMET |  |  | 25 | [17 empty] | 1005 | [6 empty] | 1.5
ELX397M400AS6AA | 400 | 450 | 390 |  |  | 1256.8 | 105 | 5000 | Snap-In Aluminum Electrolytic Capacitors | KEMET |  |  | 25 | [17 empty] | 851 | [6 empty] | 1.7
ELX397M400AT4AA | 400 | 450 | 390 |  |  | 1256.8 | 105 | 5000 | Snap-In Aluminum Electrolytic Capacitors | KEMET |  |  | 25 | [17 empty] | 851 | [6 empty] | 1.7
ELX477M400AT5AA | 400 | 450 | 470 |  |  | 1379.7 | 105 | 5000 | Snap-In Aluminum Electrolytic Capacitors | KEMET |  |  | 25 | [17 empty] | 706 | [6 empty] | 1.9
ELX566M450AQ1AA | 450 | 500 | 56 |  |  | 502 | 105 | 5000 | Snap-In Aluminum Electrolytic Capacitors | KEMET |  |  | 25 | [17 empty] | 5924 | [6 empty] | 0.55
ELX686M450AQ2AA | 450 | 500 | 68 |  |  | 553.2 | 105 | 5000 | Snap-In Aluminum Electrolytic Capacitors | KEMET |  |  | 25 | [17 empty] | 4879 | [6 empty] | 0.65
ELX826M450AQ3AA | 450 | 500 | 82 |  |  | 607.5 | 105 | 5000 | Snap-In Aluminum Electrolytic Capacitors | KEMET |  |  | 25 | [17 empty] | 4046 | [6 empty] | 0.8
ELX826M450AR1AA | 450 | 500 | 82 |  |  | 607.5 | 105 | 5000 | Snap-In Aluminum Electrolytic Capacitors | KEMET |  |  | 25 | [17 empty] | 4046 | [6 empty] | 0.75
ELX107M450AQ4AA | 450 | 500 | 100 |  |  | 670.8 | 105 | 5000 | Snap-In Aluminum Electrolytic Capacitors | KEMET |  |  | 25 | [17 empty] | 3317 | [6 empty] | 0.89
ELX107M450AR2AA | 450 | 500 | 100 |  |  | 670.8 | 105 | 5000 | Snap-In Aluminum Electrolytic Capacitors | KEMET |  |  | 25 | [17 empty] | 3317 | [6 empty] | 0.85
ELX127M450AQ5AA | 450 | 500 | 120 |  |  | 734.8 | 105 | 5000 | Snap-In Aluminum Electrolytic Capacitors | KEMET |  |  | 25 | [17 empty] | 2765 | [6 empty] | 0.95
ELX127M450AR3AA | 450 | 500 | 120 |  |  | 734.8 | 105 | 5000 | Snap-In Aluminum Electrolytic Capacitors | KEMET |  |  | 25 | [17 empty] | 2765 | [6 empty] | 0.92
ELX127M450AS1AA | 450 | 500 | 120 |  |  | 734.8 | 105 | 5000 | Snap-In Aluminum Electrolytic Capacitors | KEMET |  |  | 25 | [17 empty] | 2765 | [6 empty] | 0.9
ELX157M450AQ6AA | 450 | 500 | 150 |  |  | 821.6 | 105 | 5000 | Snap-In Aluminum Electrolytic Capacitors | KEMET |  |  | 25 | [17 empty] | 2212 | [6 empty] | 1.14
ELX157M450AR4AA | 450 | 500 | 150 |  |  | 821.6 | 105 | 5000 | Snap-In Aluminum Electrolytic Capacitors | KEMET |  |  | 25 | [17 empty] | 2212 | [6 empty] | 1.11
ELX157M450AS2AA | 450 | 500 | 150 |  |  | 821.6 | 105 | 5000 | Snap-In Aluminum Electrolytic Capacitors | KEMET |  |  | 25 | [17 empty] | 2212 | [6 empty] | 1.1
ELX187M450AR5AA | 450 | 500 | 180 |  |  | 900 | 105 | 5000 | Snap-In Aluminum Electrolytic Capacitors | KEMET |  |  | 25 | [17 empty] | 1843 | [6 empty] | 1.12
ELX187M450AS3AA | 450 | 500 | 180 |  |  | 900 | 105 | 5000 | Snap-In Aluminum Electrolytic Capacitors | KEMET |  |  | 25 | [17 empty] | 1843 | [6 empty] | 1.24
ELX187M450AT1AA | 450 | 500 | 180 |  |  | 900 | 105 | 5000 | Snap-In Aluminum Electrolytic Capacitors | KEMET |  |  | 25 | [17 empty] | 1843 | [6 empty] | 1.2
ELX227M450AR6AA | 450 | 500 | 220 |  |  | 995 | 105 | 5000 | Snap-In Aluminum Electrolytic Capacitors | KEMET |  |  | 25 | [17 empty] | 1508 | [6 empty] | 1.36
ELX227M450AS4AA | 450 | 500 | 220 |  |  | 995 | 105 | 5000 | Snap-In Aluminum Electrolytic Capacitors | KEMET |  |  | 25 | [17 empty] | 1508 | [6 empty] | 1.38
ELX227M450AT2AA | 450 | 500 | 220 |  |  | 995 | 105 | 5000 | Snap-In Aluminum Electrolytic Capacitors | KEMET |  |  | 25 | [17 empty] | 1508 | [6 empty] | 1.35
ELX277M450AS5AA | 450 | 500 | 270 |  |  | 1102.3 | 105 | 5000 | Snap-In Aluminum Electrolytic Capacitors | KEMET |  |  | 25 | [17 empty] | 1229 | [6 empty] | 1.51
ELX277M450AT3AA | 450 | 500 | 270 |  |  | 1102.3 | 105 | 5000 | Snap-In Aluminum Electrolytic Capacitors | KEMET |  |  | 25 | [17 empty] | 1229 | [6 empty] | 1.5
ELX337M450AS6AA | 450 | 500 | 330 |  |  | 1218.6 | 105 | 5000 | Snap-In Aluminum Electrolytic Capacitors | KEMET |  |  | 25 | [17 empty] | 1005 | [6 empty] | 1.7
ELX337M450AT4AA | 450 | 500 | 330 |  |  | 1218.6 | 105 | 5000 | Snap-In Aluminum Electrolytic Capacitors | KEMET |  |  | 25 | [17 empty] | 1005 | [6 empty] | 1.7
ELX397M450AT5AA | 450 | 500 | 390 |  |  | 1324.8 | 105 | 5000 | Snap-In Aluminum Electrolytic Capacitors | KEMET |  |  | 25 | [17 empty] | 851 | [6 empty] | 1.9
ELX477M450AT6AA | 450 | 500 | 470 |  |  | 1454.3 | 105 | 5000 | Snap-In Aluminum Electrolytic Capacitors | KEMET |  |  | 25 | [17 empty] | 706 | [6 empty] | 2.1
ELX107M500AS1AA | 500 | 550 | 100 |  |  | 703.6 | 105 | 5000 | Snap-In Aluminum Electrolytic Capacitors | KEMET |  |  | 25 | [17 empty] | 3317 | [6 empty] | 0.82
ELX127M500AS2AA | 500 | 550 | 120 |  |  | 770.7 | 105 | 5000 | Snap-In Aluminum Electrolytic Capacitors | KEMET |  |  | 25 | [17 empty] | 2765 | [6 empty] | 0.91
ELX127M500AT1AA | 500 | 550 | 120 |  |  | 770.7 | 105 | 5000 | Snap-In Aluminum Electrolytic Capacitors | KEMET |  |  | 25 | [17 empty] | 2765 | [6 empty] | 0.88
ELX157M500AS3AA | 500 | 550 | 150 |  |  | 861.7 | 105 | 5000 | Snap-In Aluminum Electrolytic Capacitors | KEMET |  |  | 25 | [17 empty] | 2212 | [6 empty] | 1.04
ELX187M500AS4AA | 500 | 550 | 180 |  |  | 943.9 | 105 | 5000 | Snap-In Aluminum Electrolytic Capacitors | KEMET |  |  | 25 | [17 empty] | 1843 | [6 empty] | 1.17
ELX187M500AT2AA | 500 | 550 | 180 |  |  | 943.9 | 105 | 5000 | Snap-In Aluminum Electrolytic Capacitors | KEMET |  |  | 25 | [17 empty] | 1843 | [6 empty] | 1.1
ELX227M500AS5AA | 500 | 550 | 220 |  |  | 1043.6 | 105 | 5000 | Snap-In Aluminum Electrolytic Capacitors | KEMET |  |  | 25 | [17 empty] | 1508 | [6 empty] | 1.33
ELX227M500AT3AA | 500 | 550 | 220 |  |  | 1043.6 | 105 | 5000 | Snap-In Aluminum Electrolytic Capacitors | KEMET |  |  | 25 | [17 empty] | 1508 | [6 empty] | 1.23
ELX277M500AS6AA | 500 | 550 | 270 |  |  | 1156.1 | 105 | 5000 | Snap-In Aluminum Electrolytic Capacitors | KEMET |  |  | 25 | [17 empty] | 1229 | [6 empty] | 1.5
ELX277M500AT4AA | 500 | 550 | 270 |  |  | 1156.1 | 105 | 5000 | Snap-In Aluminum Electrolytic Capacitors | KEMET |  |  | 25 | [17 empty] | 1229 | [6 empty] | 1.42
ELX337M500AT5AA | 500 | 550 | 330 |  |  | 1278.1 | 105 | 5000 | Snap-In Aluminum Electrolytic Capacitors | KEMET |  |  | 25 | [17 empty] | 1005 | [6 empty] | 1.6
ELX397M500AT6AA | 500 | 550 | 390 |  |  | 1389.4 | 105 | 5000 | Snap-In Aluminum Electrolytic Capacitors | KEMET |  |  | 25 | [17 empty] | 851 | [6 empty] | 1.78
ELX477M500AT8AA | 500 | 550 | 470 |  |  | 1525.3 | 105 | 5000 | Snap-In Aluminum Electrolytic Capacitors | KEMET |  |  | 25 | [17 empty] | 706 | [6 empty] | 2.03
ELX187M550AS5(1) | 550 | 600 | 180 |  |  | 1980 | 105 | 5000 | Snap-In Aluminum Electrolytic Capacitors | KEMET |  |  | 25 | [17 empty] | 1800 | [6 empty] | 1.23
ELX187M550AT3(1) | 550 | 600 | 180 |  |  | 1980 | 105 | 5000 | Snap-In Aluminum Electrolytic Capacitors | KEMET |  |  | 25 | [17 empty] | 1842 | [6 empty] | 1.21
ELX227M550AS6(1) | 550 | 600 | 220 |  |  | 2420 | 105 | 5000 | Snap-In Aluminum Electrolytic Capacitors | KEMET |  |  | 25 | [17 empty] | 1507 | [6 empty] | 1.42
ELX227M550AT4(1) | 550 | 600 | 220 |  |  | 2420 | 105 | 5000 | Snap-In Aluminum Electrolytic Capacitors | KEMET |  |  | 25 | [17 empty] | 1507 | [6 empty] | 1.41
ELX277M550AT5(1) | 550 | 600 | 270 |  |  | 2970 | 105 | 5000 | Snap-In Aluminum Electrolytic Capacitors | KEMET |  |  | 25 | [17 empty] | 1228 | [6 empty] | 1.56
ELX337M550AT6(1) | 550 | 600 | 330 |  |  | 3630 | 105 | 5000 | Snap-In Aluminum Electrolytic Capacitors | KEMET |  |  | 25 | [17 empty] | 1005 | [6 empty] | 1.81
ELX397M550AT8(1) | 550 | 600 | 390 |  |  | 4290 | 105 | 5000 | Snap-In Aluminum Electrolytic Capacitors | KEMET |  |  | 25 | [17 empty] | 850 | [6 empty] | 2.12
ELX477M550AT9(1) | 550 | 600 | 470 |  |  | 5170 | 105 | 5000 | Snap-In Aluminum Electrolytic Capacitors | KEMET |  |  | 25 | [17 empty] | 705 | [6 empty] | 2.25
PEG124EF4100Q(1) | 10 |  | 1000 |  |  |  | 125 | 2000 | Axial Aluminum Electrolytic Capacitors | KEMET | [9 empty] | F |  |  |  | 200 | [5 empty] | 10 |  |  | 140 |  |  |  | 1.035 |  |  | 4.6 |  |  |  |  | 1.7
PEG124EG4150Q(1) | 10 |  | 1500 |  |  |  | 125 | 2000 | Axial Aluminum Electrolytic Capacitors | KEMET | [9 empty] | G |  |  |  | 140 | [5 empty] | 12 |  |  | 100 |  |  |  | 1.276 |  |  | 5.6 |  |  |  |  | 2.1
PEG124EJ4220Q(1) | 10 |  | 2200 |  |  |  | 125 | 2000 | Axial Aluminum Electrolytic Capacitors | KEMET | [9 empty] | J |  |  |  | 90 | [5 empty] | 15 |  |  | 60 |  |  |  | 1.804 |  |  | 8 |  |  |  |  | 2.9
PEG124EL4330Q(1) | 10 |  | 3300 |  |  |  | 125 | 2000 | Axial Aluminum Electrolytic Capacitors | KEMET | [9 empty] | L |  |  |  | 70 | [5 empty] | 17 |  |  | 50 |  |  |  | 2.088 |  |  | 8.8 |  |  |  |  | 3.2
PEG124GA2680Q(1) | 16 |  | 68 |  |  |  | 125 | 2000 | Axial Aluminum Electrolytic Capacitors | KEMET | [9 empty] | A |  |  |  | 2400 | [5 empty] | 5 |  |  | 1600 |  |  |  | 0.13 |  |  | 0.95 |  |  |  |  | 0.36
PEG124GA3100Q(1) | 16 |  | 100 |  |  |  | 125 | 2000 | Axial Aluminum Electrolytic Capacitors | KEMET | [9 empty] | A |  |  |  | 1700 | [5 empty] | 5 |  |  | 1100 |  |  |  | 0.191 |  |  | 1.2 |  |  |  |  | 0.45
PEG124GB3150Q(1) | 16 |  | 150 |  |  |  | 125 | 2000 | Axial Aluminum Electrolytic Capacitors | KEMET | [9 empty] | B |  |  |  | 1100 | [5 empty] | 5 |  |  | 710 |  |  |  | 0.287 |  |  | 1.5 |  |  |  |  | 0.61
PEG124GB3220Q(1) | 16 |  | 220 |  |  |  | 125 | 2000 | Axial Aluminum Electrolytic Capacitors | KEMET | [9 empty] | B |  |  |  | 800 | [5 empty] | 5 |  |  | 540 |  |  |  | 0.315 |  |  | 1.5 |  |  |  |  | 0.7
PEG124GC322AQ(1) | 16 |  | 220 |  |  |  | 125 | 2000 | Axial Aluminum Electrolytic Capacitors | KEMET | [9 empty] | C |  |  |  | 390 | [5 empty] | 6 |  |  | 140 |  |  |  | 0.422 |  |  | 3.9 |  |  |  |  | 1.4
PEG124GD3330Q(1) | 16 |  | 330 |  |  |  | 125 | 2000 | Axial Aluminum Electrolytic Capacitors | KEMET | [9 empty] | D |  |  |  | 500 | [5 empty] | 8 |  |  | 330 |  |  |  | 0.515 |  |  | 2.6 |  |  |  |  | 1.1
PEG124GC347AQ(1) | 16 |  | 470 |  |  |  | 125 | 2000 | Axial Aluminum Electrolytic Capacitors | KEMET | [9 empty] | C |  |  |  | 250 | [5 empty] | 6 |  |  | 120 |  |  |  | 0.645 |  |  | 3.9 |  |  |  |  | 1.5
PEG124GD3470Q(1) | 16 |  | 470 |  |  |  | 125 | 2000 | Axial Aluminum Electrolytic Capacitors | KEMET | [9 empty] | D |  |  |  | 370 | [5 empty] | 8 |  |  | 250 |  |  |  | 0.632 |  |  | 3.1 |  |  |  |  | 1.1
PEG124GE3680Q(1) | 16 |  | 680 |  |  |  | 125 | 2000 | Axial Aluminum Electrolytic Capacitors | KEMET | [9 empty] | C |  |  |  | 200 | [5 empty] | 10 |  |  | 120 |  |  |  | 0.851 |  |  | 4.6 |  |  |  |  | 1.7
PEG124GF3680Q(1) | 16 |  | 680 |  |  |  | 125 | 2000 | Axial Aluminum Electrolytic Capacitors | KEMET | [9 empty] | D |  |  |  | 260 | [5 empty] | 10 |  |  | 180 |  |  |  | 0.85 |  |  | 4 |  |  |  |  | 1.5
PEG124GF368AQ(1) | 16 |  | 680 |  |  |  | 125 | 2000 | Axial Aluminum Electrolytic Capacitors | KEMET | [9 empty] | E |  |  |  | 130 | [5 empty] | 10 |  |  | 50 |  |  |  | 1.005 |  |  | 7.6 |  |  |  |  | 2.7
PEG124GF410AQ(1) | 16 |  | 1000 |  |  |  | 125 | 2000 | Axial Aluminum Electrolytic Capacitors | KEMET | [9 empty] | F |  |  |  | 110 | [5 empty] | 10 |  |  | 50 |  |  |  | 1.166 |  |  | 7.6 |  |  |  |  | 2.8
PEG124GG4100Q(1) | 16 |  | 1000 |  |  |  | 125 | 2000 | Axial Aluminum Electrolytic Capacitors | KEMET | [9 empty] | G |  |  |  | 190 | [5 empty] | 12 |  |  | 130 |  |  |  | 1.031 |  |  | 4.8 |  |  |  |  | 1.8
PEG124GG415AQ(1) | 16 |  | 1500 |  |  |  | 125 | 2000 | Axial Aluminum Electrolytic Capacitors | KEMET | [9 empty] | G |  |  |  | 70 | [5 empty] | 12 |  |  | 40 |  |  |  | 1.49 |  |  | 9.3 |  |  |  |  | 3.4
PEG124GJ4150Q(1) | 16 |  | 1500 |  |  |  | 125 | 2000 | Axial Aluminum Electrolytic Capacitors | KEMET | [9 empty] | J |  |  |  | 140 | [5 empty] | 15 |  |  | 100 |  |  |  | 1.372 |  |  | 6 |  |  |  |  | 2.2
PEG124GG422AQ(1) | 16 |  | 2200 |  |  |  | 125 | 2000 | Axial Aluminum Electrolytic Capacitors | KEMET | [9 empty] | G |  |  |  | 60 | [5 empty] | 12 |  |  | 40 |  |  |  | 1.72 |  |  | 9.3 |  |  |  |  | 3.4
PEG124GL4220Q(1) | 16 |  | 2200 |  |  |  | 125 | 2000 | Axial Aluminum Electrolytic Capacitors | KEMET | [9 empty] | L |  |  |  | 90 | [5 empty] | 17 |  |  | 60 |  |  |  | 1.782 |  |  | 8 |  |  |  |  | 2.9
PEG124GJ433AQ(1) | 16 |  | 3300 |  |  |  | 125 | 2000 | Axial Aluminum Electrolytic Capacitors | KEMET | [9 empty] | J |  |  |  | 40 | [5 empty] | 15 |  |  | 20 |  |  |  | 2.251 |  |  | 11.8 |  |  |  |  | 4.1
PEG124GJ447AQ(1) | 16 |  | 4700 |  |  |  | 125 | 2000 | Axial Aluminum Electrolytic Capacitors | KEMET | [9 empty] | J |  |  |  | 40 | [5 empty] | 15 |  |  | 20 |  |  |  | 2.685 |  |  | 12.7 |  |  |  |  | 5
PEG124HA2470Q(1) | 25 |  | 47 |  |  |  | 125 | 2000 | Axial Aluminum Electrolytic Capacitors | KEMET | [9 empty] | A |  |  |  | 2400 | [5 empty] | 5 |  |  | 1300 |  |  |  | 0.141 |  |  | 1.1 |  |  |  |  | 0.44
PEG124HB3100Q(1) | 25 |  | 100 |  |  |  | 125 | 2000 | Axial Aluminum Electrolytic Capacitors | KEMET | [9 empty] | B |  |  |  | 1200 | [5 empty] | 6 |  |  | 670 |  |  |  | 0.255 |  |  | 1.5 |  |  |  |  | 0.56
PEG124HC322AQ(1) | 25 |  | 220 |  |  |  | 125 | 2000 | Axial Aluminum Electrolytic Capacitors | KEMET | [9 empty] | C |  |  |  | 460 | [5 empty] | 6 |  |  | 200 |  |  |  | 0.452 |  |  | 3.1 |  |  |  |  | 1.2
PEG124HD3220Q(1) | 25 |  | 220 |  |  |  | 125 | 2000 | Axial Aluminum Electrolytic Capacitors | KEMET | [9 empty] | D |  |  |  | 590 | [5 empty] | 8 |  |  | 320 |  |  |  | 0.448 |  |  | 2.6 |  |  |  |  | 0.96
PEG124HC333AQ(1) | 25 |  | 330 |  |  |  | 125 | 2000 | Axial Aluminum Electrolytic Capacitors | KEMET | [9 empty] | C |  |  |  | 370 | [5 empty] | 6 |  |  | 200 |  |  |  | 0.525 |  |  | 3.1 |  |  |  |  | 1.2
PEG124HE3330Q(1) | 25 |  | 330 |  |  |  | 125 | 2000 | Axial Aluminum Electrolytic Capacitors | KEMET | [9 empty] | E |  |  |  | 360 | [5 empty] | 10 |  |  | 200 |  |  |  | 0.57 |  |  | 3.4 |  |  |  |  | 1.2
PEG124HF3470Q(1) | 25 |  | 470 |  |  |  | 125 | 2000 | Axial Aluminum Electrolytic Capacitors | KEMET | [9 empty] | F |  |  |  | 250 | [5 empty] | 10 |  |  | 140 |  |  |  | 0.806 |  |  | 4.7 |  |  |  |  | 1.7
PEG124HF347AQ(1) | 25 |  | 470 |  |  |  | 125 | 2000 | Axial Aluminum Electrolytic Capacitors | KEMET | [9 empty] | F |  |  |  | 200 | [5 empty] | 10 |  |  | 80 |  |  |  | 0.827 |  |  | 6.1 |  |  |  |  | 2.1
PEG124HF368AQ(1) | 25 |  | 680 |  |  |  | 125 | 2000 | Axial Aluminum Electrolytic Capacitors | KEMET | [9 empty] | F |  |  |  | 170 | [5 empty] | 10 |  |  | 80 |  |  |  | 0.946 |  |  | 6 |  |  |  |  | 2.1
PEG124HG3680Q(1) | 25 |  | 680 |  |  |  | 125 | 2000 | Axial Aluminum Electrolytic Capacitors | KEMET | [9 empty] | G |  |  |  | 190 | [5 empty] | 12 |  |  | 110 |  |  |  | 0.96 |  |  | 5.3 |  |  |  |  | 1.9
PEG124HG410AQ(1) | 25 |  | 1000 |  |  |  | 125 | 2000 | Axial Aluminum Electrolytic Capacitors | KEMET | [9 empty] | G |  |  |  | 110 | [5 empty] | 12 |  |  | 50 |  |  |  | 1.248 |  |  | 7.8 |  |  |  |  | 2.8
PEG124HJ4100Q(1) | 25 |  | 1000 |  |  |  | 125 | 2000 | Axial Aluminum Electrolytic Capacitors | KEMET | [9 empty] | J |  |  |  | 120 | [5 empty] | 15 |  |  | 70 |  |  |  | 1.323 |  |  | 7.4 |  |  |  |  | 2.6
PEG124HG415AQ(1) | 25 |  | 1500 |  |  |  | 125 | 2000 | Axial Aluminum Electrolytic Capacitors | KEMET | [9 empty] | G |  |  |  | 90 | [5 empty] | 12 |  |  | 60 |  |  |  | 1.437 |  |  | 7.8 |  |  |  |  | 2.8
PEG124HL4150Q(1) | 25 |  | 1500 |  |  |  | 125 | 2000 | Axial Aluminum Electrolytic Capacitors | KEMET | [9 empty] | L |  |  |  | 90 | [5 empty] | 17 |  |  | 50 |  |  |  | 1.659 |  |  | 8.9 |  |  |  |  | 3.2
PEG124HJ422BQ(1) | 25 |  | 2200 |  |  |  | 125 | 2000 | Axial Aluminum Electrolytic Capacitors | KEMET | [9 empty] | J |  |  |  | 60 | [5 empty] | 15 |  |  | 40 |  |  |  | 1.803 |  |  | 9.5 |  |  |  |  | 3.2
PEG124HJ433BQ(1) | 25 |  | 3300 |  |  |  | 125 | 2000 | Axial Aluminum Electrolytic Capacitors | KEMET | [9 empty] | J |  |  |  | 60 | [5 empty] | 15 |  |  | 40 |  |  |  | 2.067 |  |  | 9.5 |  |  |  |  | 3.3
PEG124HL440BM(1) | 25 |  | 4000 |  |  |  | 125 | 2000 | Axial Aluminum Electrolytic Capacitors | KEMET | [9 empty] | L |  |  |  | 40 | [5 empty] | 17 |  |  | 20 |  |  |  | 2.454 |  |  | 12.3 |  |  |  |  | 4.2
PEG124KA2330Q(1) | 40 |  | 33 |  |  |  | 125 | 2000 | Axial Aluminum Electrolytic Capacitors | KEMET | [9 empty] | A |  |  |  | 2900 | [5 empty] | 5 |  |  | 1300 |  |  |  | 0.153 |  |  | 1.1 |  |  |  |  | 0.39
PEG124KB2680Q(1) | 40 |  | 68 |  |  |  | 125 | 2000 | Axial Aluminum Electrolytic Capacitors | KEMET | [9 empty] | B |  |  |  | 1400 | [5 empty] | 6 |  |  | 650 |  |  |  | 0.221 |  |  | 1.5 |  |  |  |  | 0.56
PEG124KC315AQ(1) | 40 |  | 150 |  |  |  | 125 | 2000 | Axial Aluminum Electrolytic Capacitors | KEMET | [9 empty] | C |  |  |  | 580 | [5 empty] | 6 |  |  | 200 |  |  |  | 0.381 |  |  | 3.1 |  |  |  |  | 1.2
PEG124KD3150Q(1) | 40 |  | 150 |  |  |  | 125 | 2000 | Axial Aluminum Electrolytic Capacitors | KEMET | [9 empty] | D |  |  |  | 620 | [5 empty] | 8 |  |  | 290 |  |  |  | 0.416 |  |  | 2.8 |  |  |  |  | 1
PEG124KC322AQ(1) | 40 |  | 220 |  |  |  | 125 | 2000 | Axial Aluminum Electrolytic Capacitors | KEMET | [9 empty] | C |  |  |  | 440 | [5 empty] | 6 |  |  | 200 |  |  |  | 0.452 |  |  | 3.1 |  |  |  |  | 1.2
PEG124KE3220Q(1) | 40 |  | 220 |  |  |  | 125 | 2000 | Axial Aluminum Electrolytic Capacitors | KEMET | [9 empty] | E |  |  |  | 440 | [5 empty] | 10 |  |  | 190 |  |  |  | 0.487 |  |  | 3.5 |  |  |  |  | 1.3
PEG124KF3220Q(1) | 40 |  | 220 |  |  |  | 125 | 2000 | Axial Aluminum Electrolytic Capacitors | KEMET | [9 empty] | F |  |  |  | 410 | [5 empty] | 10 |  |  | 190 |  |  |  | 0.575 |  |  | 3.9 |  |  |  |  | 2
PEG124KF333AQ(1) | 40 |  | 330 |  |  |  | 125 | 2000 | Axial Aluminum Electrolytic Capacitors | KEMET | [9 empty] | F |  |  |  | 240 | [5 empty] | 10 |  |  | 80 |  |  |  | 0.739 |  |  | 6.1 |  |  |  |  | 2.1
PEG124KG3330Q(1) | 40 |  | 330 |  |  |  | 125 | 2000 | Axial Aluminum Electrolytic Capacitors | KEMET | [9 empty] | G |  |  |  | 290 | [5 empty] | 12 |  |  | 130 |  |  |  | 0.692 |  |  | 4.8 |  |  |  |  | 1.7
PEG124KF347CQ(1) | 40 |  | 470 |  |  |  | 125 | 2000 | Axial Aluminum Electrolytic Capacitors | KEMET | [9 empty] | F |  |  |  | 200 | [5 empty] | 10 |  |  | 80 |  |  |  | 0.827 |  |  | 6.1 |  |  |  |  | 2.1
PEG124KJ3470Q(1) | 40 |  | 470 |  |  |  | 125 | 2000 | Axial Aluminum Electrolytic Capacitors | KEMET | [9 empty] | G |  |  |  | 220 | [5 empty] | 15 |  |  | 100 |  |  |  | 0.898 |  |  | 6 |  |  |  |  | 2.1
PEG124KG368AQ(1) | 40 |  | 680 |  |  |  | 125 | 2000 | Axial Aluminum Electrolytic Capacitors | KEMET | [9 empty] | J |  |  |  | 130 | [5 empty] | 12 |  |  | 50 |  |  |  | 1.048 |  |  | 7.7 |  |  |  |  | 2.7
PEG124KJ3680Q(1) | 40 |  | 680 |  |  |  | 125 | 2000 | Axial Aluminum Electrolytic Capacitors | KEMET | [9 empty] | G |  |  |  | 150 | [5 empty] | 15 |  |  | 70 |  |  |  | 1.132 |  |  | 7.3 |  |  |  |  | 2.6
PEG124KG410AQ(1) | 40 |  | 1000 |  |  |  | 125 | 2000 | Axial Aluminum Electrolytic Capacitors | KEMET | [9 empty] | G |  |  |  | 110 | [5 empty] | 12 |  |  | 50 |  |  |  | 1.242 |  |  | 7.8 |  |  |  |  | 2.8
PEG124KL4100Q(1) | 40 |  | 1000 |  |  |  | 125 | 2000 | Axial Aluminum Electrolytic Capacitors | KEMET | [9 empty] | L |  |  |  | 100 | [5 empty] | 17 |  |  | 50 |  |  |  | 1.414 |  |  | 8.8 |  |  |  |  | 3.2
PEG124KJ415AQ(1) | 40 |  | 1500 |  |  |  | 125 | 2000 | Axial Aluminum Electrolytic Capacitors | KEMET | [9 empty] | J |  |  |  | 70 | [5 empty] | 15 |  |  | 40 |  |  |  | 1.598 |  |  | 9.5 |  |  |  |  | 3.3
PEG124KJ422AQ(1) | 40 |  | 2200 |  |  |  | 125 | 2000 | Axial Aluminum Electrolytic Capacitors | KEMET | [9 empty] | J |  |  |  | 60 | [5 empty] | 15 |  |  | 40 |  |  |  | 1.9 |  |  | 9.6 |  |  |  |  | 3.5
PEG124MA2100Q(1) | 63 |  | 10 |  |  |  | 125 | 2000 | Axial Aluminum Electrolytic Capacitors | KEMET | [9 empty] | A |  |  |  | 5900 | [5 empty] | 5 |  |  | 1600 |  |  |  | 0.076 |  |  | 0.9 |  |  |  |  | 0.35
PEG124MA2150Q(1) | 63 |  | 15 |  |  |  | 125 | 2000 | Axial Aluminum Electrolytic Capacitors | KEMET | [9 empty] | A |  |  |  | 4300 | [5 empty] | 5 |  |  | 1400 |  |  |  | 0.113 |  |  | 1 |  |  |  |  | 0.39
PEG124MA2220Q(1) | 63 |  | 22 |  |  |  | 125 | 2000 | Axial Aluminum Electrolytic Capacitors | KEMET | [9 empty] | A |  |  |  | 3400 | [5 empty] | 5 |  |  | 1200 |  |  |  | 0.134 |  |  | 1.1 |  |  |  |  | 0.43
PEG124MB2330Q(1) | 63 |  | 33 |  |  |  | 125 | 2000 | Axial Aluminum Electrolytic Capacitors | KEMET | [9 empty] | B |  |  |  | 2200 | [5 empty] | 6 |  |  | 780 |  |  |  | 0.158 |  |  | 1.4 |  |  |  |  | 0.53
PEG124MB2470Q(1) | 63 |  | 47 |  |  |  | 125 | 2000 | Axial Aluminum Electrolytic Capacitors | KEMET | [9 empty] | B |  |  |  | 1600 | [5 empty] | 6 |  |  | 550 |  |  |  | 0.19 |  |  | 1.6 |  |  |  |  | 0.57
PEG124MD2680Q(1) | 63 |  | 68 |  |  |  | 125 | 2000 | Axial Aluminum Electrolytic Capacitors | KEMET | [9 empty] | D |  |  |  | 1100 | [5 empty] | 8 |  |  | 400 |  |  |  | 0.274 |  |  | 2.3 |  |  |  |  | 0.89
PEG124MD3100Q(1) | 63 |  | 100 |  |  |  | 125 | 2000 | Axial Aluminum Electrolytic Capacitors | KEMET | [9 empty] | D |  |  |  | 740 | [5 empty] | 8 |  |  | 260 |  |  |  | 0.355 |  |  | 3 |  |  |  |  | 1
PEG124MC310AQ(1) | 63 |  | 100 |  |  |  | 125 | 2000 | Axial Aluminum Electrolytic Capacitors | KEMET | [9 empty] | C |  |  |  | 730 | [5 empty] | 6 |  |  | 220 |  |  |  | 0.328 |  |  | 3.1 |  |  |  |  | 1
PEG124MF3150Q(1) | 63 |  | 150 |  |  |  | 125 | 2000 | Axial Aluminum Electrolytic Capacitors | KEMET | [9 empty] | F |  |  |  | 500 | [5 empty] | 10 |  |  | 180 |  |  |  | 0.491 |  |  | 4 |  |  |  |  | 1.4
PEG124MD315AQ(1) | 63 |  | 150 |  |  |  | 125 | 2000 | Axial Aluminum Electrolytic Capacitors | KEMET | [9 empty] | D |  |  |  | 460 | [5 empty] | 8 |  |  | 150 |  |  |  | 0.455 |  |  | 3.6 |  |  |  |  | 1.4
PEG124MF322AQ(1) | 63 |  | 220 |  |  |  | 125 | 2000 | Axial Aluminum Electrolytic Capacitors | KEMET | [9 empty] | F |  |  |  | 290 | [5 empty] | 10 |  |  | 80 |  |  |  | 0.647 |  |  | 6.1 |  |  |  |  | 2.1
PEG124MG3220Q(1) | 63 |  | 220 |  |  |  | 125 | 2000 | Axial Aluminum Electrolytic Capacitors | KEMET | [9 empty] | G |  |  |  | 340 | [5 empty] | 12 |  |  | 120 |  |  |  | 0.61 |  |  | 5 |  |  |  |  | 1.8
PEG124MF333AQ(1) | 63 |  | 330 |  |  |  | 125 | 2000 | Axial Aluminum Electrolytic Capacitors | KEMET | [9 empty] | F |  |  |  | 240 | [5 empty] | 10 |  |  | 80 |  |  |  | 0.737 |  |  | 6.1 |  |  |  |  | 2.1
PEG124MJ3330Q(1) | 63 |  | 330 |  |  |  | 125 | 2000 | Axial Aluminum Electrolytic Capacitors | KEMET | [9 empty] | J |  |  |  | 220 | [5 empty] | 15 |  |  | 80 |  |  |  | 0.845 |  |  | 6.8 |  |  |  |  | 2.3
PEG124MG347AQ(1) | 63 |  | 470 |  |  |  | 125 | 2000 | Axial Aluminum Electrolytic Capacitors | KEMET | [9 empty] | G |  |  |  | 170 | [5 empty] | 12 |  |  | 60 |  |  |  | 0.927 |  |  | 7.5 |  |  |  |  | 2.6
PEG124ML3470Q(1) | 63 |  | 470 |  |  |  | 125 | 2000 | Axial Aluminum Electrolytic Capacitors | KEMET | [9 empty] | L |  |  |  | 160 | [5 empty] | 17 |  |  | 60 |  |  |  | 1.018 |  |  | 7.9 |  |  |  |  | 2.9
PEG124MG368AQ(1) | 63 |  | 680 |  |  |  | 125 | 2000 | Axial Aluminum Electrolytic Capacitors | KEMET | [9 empty] | G |  |  |  | 140 | [5 empty] | 12 |  |  | 60 |  |  |  | 1.09 |  |  | 7.5 |  |  |  |  | 2.6
PEG124MJ410AQ(1) | 63 |  | 1000 |  |  |  | 125 | 2000 | Axial Aluminum Electrolytic Capacitors | KEMET | [9 empty] | J |  |  |  | 90 | [5 empty] | 15 |  |  | 40 |  |  |  | 1.399 |  |  | 9.2 |  |  |  |  | 3.1
PEG124ML415AQ(1) | 63 |  | 1500 |  |  |  | 125 | 2000 | Axial Aluminum Electrolytic Capacitors | KEMET | [9 empty] | L |  |  |  | 70 | [5 empty] | 17 |  |  | 40 |  |  |  | 1.715 |  |  | 10.2 |  |  |  |  | 3.5
PEG127HA3180Q(1) | 25 |  | 180 |  |  |  | 150 | 1600 | Axial Aluminum Electrolytic Capacitors | KEMET | [9 empty] | A |  |  |  | 560 | [8 empty] | 255 |  | 80 | [7 empty] | 2.4 |  | 1.7 | 1.1 | 0.49
PEG127HB3360Q(1) | 25 |  | 360 |  |  |  | 150 | 1600 | Axial Aluminum Electrolytic Capacitors | KEMET | [9 empty] | B |  |  |  | 281 | [8 empty] | 130 |  | 43 | [7 empty] | 3.5 |  | 2.5 | 1.6 | 0.71
PEG127HC3470Q(1) | 25 |  | 470 |  |  |  | 150 | 1600 | Axial Aluminum Electrolytic Capacitors | KEMET | [9 empty] | C |  |  |  | 226 | [8 empty] | 110 |  | 40 | [7 empty] | 3.8 |  | 2.8 | 1.8 | 0.79
PEG127HD3900Q(1) | 25 |  | 900 |  |  |  | 150 | 1600 | Axial Aluminum Electrolytic Capacitors | KEMET | [9 empty] | D |  |  |  | 118 | [8 empty] | 58 |  | 23 | [7 empty] | 5.6 |  | 4 | 2.6 | 1.15
PEG127HE4130Q(1) | 25 |  | 1300 |  |  |  | 150 | 1600 | Axial Aluminum Electrolytic Capacitors | KEMET | [9 empty] | E |  |  |  | 85 | [8 empty] | 42 |  | 18 | [7 empty] | 6.6 |  | 4.8 | 3 | 1.35
PEG127KA3110Q(1) | 40 |  | 110 |  |  |  | 150 | 1600 | Axial Aluminum Electrolytic Capacitors | KEMET | [9 empty] | A |  |  |  | 710 | [8 empty] | 240 |  | 82 | [7 empty] | 2.3 |  | 1.7 | 1.1 | 0.48
PEG127KB3220Q(1) | 40 |  | 220 |  |  |  | 150 | 1600 | Axial Aluminum Electrolytic Capacitors | KEMET | [9 empty] | B |  |  |  | 360 | [8 empty] | 125 |  | 45 | [7 empty] | 3.4 |  | 2.5 | 1.6 | 0.7
PEG127KC3270Q(1) | 40 |  | 270 |  |  |  | 150 | 1600 | Axial Aluminum Electrolytic Capacitors | KEMET | [9 empty] | C |  |  |  | 301 | [8 empty] | 110 |  | 42 | [7 empty] | 3.7 |  | 2.7 | 1.7 | 0.77
PEG127KD3520Q(1) | 40 |  | 520 |  |  |  | 150 | 1600 | Axial Aluminum Electrolytic Capacitors | KEMET | [9 empty] | D |  |  |  | 157 | [8 empty] | 58 |  | 24 | [7 empty] | 5.4 |  | 3.9 | 2.5 | 1.11
PEG127KE3750Q(1) | 40 |  | 750 |  |  |  | 150 | 1600 | Axial Aluminum Electrolytic Capacitors | KEMET | [9 empty] | E |  |  |  | 110 | [8 empty] | 42 |  | 19 | [7 empty] | 6.5 |  | 4.7 | 3 | 1.32
PEG127MA2330Q(1) | 63 |  | 33 |  |  |  | 150 | 1600 | Axial Aluminum Electrolytic Capacitors | KEMET | [9 empty] | A |  |  |  | 1700 | [8 empty] | 370 |  | 181 | [7 empty] | 1.6 |  | 1.1 | 0.7 | 0.32
PEG127MB2680Q(1) | 63 |  | 68 |  |  |  | 150 | 1600 | Axial Aluminum Electrolytic Capacitors | KEMET | [9 empty] | B |  |  |  | 825 | [8 empty] | 185 |  | 92 | [7 empty] | 2.4 |  | 1.7 | 1.1 | 0.49
PEG127MC2800Q(1) | 63 |  | 80 |  |  |  | 150 | 1600 | Axial Aluminum Electrolytic Capacitors | KEMET | [9 empty] | C |  |  |  | 704 | [8 empty] | 160 |  | 82 | [7 empty] | 2.7 |  | 1.9 | 1.2 | 0.55
PEG127MD3160Q(1) | 63 |  | 160 |  |  |  | 150 | 1600 | Axial Aluminum Electrolytic Capacitors | KEMET | [9 empty] | D |  |  |  | 354 | [8 empty] | 82 |  | 44 | [7 empty] | 4 |  | 2.9 | 1.8 | 0.83
PEG127ME3230Q(1) | 63 |  | 230 |  |  |  | 150 | 1600 | Axial Aluminum Electrolytic Capacitors | KEMET | [9 empty] | E |  |  |  | 250 | [8 empty] | 59 |  | 32 | [7 empty] | 4.9 |  | 3.5 | 2.2 | 1
PEG130HH4360QE4 | 25 |  | 3600 |  |  |  | 105 | 12000 | Axial Aluminum Electrolytic Capacitors | KEMET | [9 empty] | H |  |  |  | 47 |  |  | 1.72 | [5 empty] | 32 | 16.6 | [5 empty] | 8.9 | 7.2 |  | 4.1 | 2.7
PEG130HJ4480QE4 | 25 |  | 4800 |  |  |  | 105 | 12000 | Axial Aluminum Electrolytic Capacitors | KEMET | [9 empty] | J |  |  |  | 36 |  |  | 2.11 | [5 empty] | 24 | 13 | [5 empty] | 10.8 | 8.8 |  | 4.9 | 3.2
PEG130HL4630QE4 | 25 |  | 6300 |  |  |  | 105 | 12000 | Axial Aluminum Electrolytic Capacitors | KEMET | [9 empty] | L |  |  |  | 30 |  |  | 2.45 | [5 empty] | 21 | 11.3 | [5 empty] | 12.1 | 9.9 |  | 5.5 | 3.6
PEG130KH4200QE4 | 40 |  | 2000 |  |  |  | 105 | 12000 | Axial Aluminum Electrolytic Capacitors | KEMET | [9 empty] | H |  |  |  | 59 |  |  | 1.44 | [5 empty] | 32 | 17 | [5 empty] | 8.8 | 7.2 |  | 4 | 2.6
PEG130KJ4300QE4 | 40 |  | 3000 |  |  |  | 105 | 12000 | Axial Aluminum Electrolytic Capacitors | KEMET | [9 empty] | J |  |  |  | 42 |  |  | 1.85 | [5 empty] | 24 | 13.1 | [5 empty] | 10.7 | 8.7 |  | 4.9 | 3.2
PEG130KL4390QE4 | 40 |  | 3900 |  |  |  | 105 | 12000 | Axial Aluminum Electrolytic Capacitors | KEMET | [9 empty] | L |  |  |  | 33 |  |  | 2.18 | [5 empty] | 19 | 11.3 | [5 empty] | 12.3 | 10 |  | 5.5 | 3.6
PEG130MH3900QE4 | 63 |  | 900 |  |  |  | 105 | 12000 | Axial Aluminum Electrolytic Capacitors | KEMET | [9 empty] | H |  |  |  | 94 |  |  | 1.06 | [5 empty] | 40 | 25.1 | [5 empty] | 7.2 | 5.9 |  | 3.3 | 2.2
PEG130MJ4140QE4 | 63 |  | 1400 |  |  |  | 105 | 12000 | Axial Aluminum Electrolytic Capacitors | KEMET | [9 empty] | J |  |  |  | 64 |  |  | 1.4 | [5 empty] | 29 | 18.8 | [5 empty] | 9 | 7.4 |  | 4.1 | 2.7
PEG130ML4180QE4 | 63 |  | 1800 |  |  |  | 105 | 12000 | Axial Aluminum Electrolytic Capacitors | KEMET | [9 empty] | L |  |  |  | 51 |  |  | 1.65 | [5 empty] | 24 | 15.9 | [5 empty] | 10.4 | 8.4 |  | 4.7 | 3.1
PEH169EA510VM(1) | 10 |  | 10000 |  |  |  | 85 | 5000 | Screw Terminal Aluminum Electrolytic Capacitors | KEMET | [9 empty] | A |  | 8.6 |  | 34 | [5 empty] | 12 |  |  | 28 | [14 empty] | 16.8
PEH169EA515VM(1) | 10 |  | 15000 |  |  |  | 85 | 5000 | Screw Terminal Aluminum Electrolytic Capacitors | KEMET | [9 empty] | A |  | 10 |  | 24 | [5 empty] | 12 |  |  | 20 | [14 empty] | 18.9
PEH169EB522VM(1) | 10 |  | 22000 |  |  |  | 85 | 5000 | Screw Terminal Aluminum Electrolytic Capacitors | KEMET | [9 empty] | B |  | 11.9 |  | 18 | [5 empty] | 12 |  |  | 15 | [14 empty] | 22.1
PEH169EC533VM(1) | 10 |  | 33000 |  |  |  | 85 | 5000 | Screw Terminal Aluminum Electrolytic Capacitors | KEMET | [9 empty] | C |  | 14.6 |  | 12 | [5 empty] | 12 |  |  | 10 | [14 empty] | 27.2
PEH169ED547VM(1) | 10 |  | 47000 |  |  |  | 85 | 5000 | Screw Terminal Aluminum Electrolytic Capacitors | KEMET | [9 empty] | D |  | 16.1 |  | 10 | [5 empty] | 12 |  |  | 9 | [14 empty] | 29
PEH169EH568VM(1) | 10 |  | 68000 |  |  |  | 85 | 5000 | Screw Terminal Aluminum Electrolytic Capacitors | KEMET | [9 empty] | H |  | 17.4 |  | 9 | [5 empty] | 16 |  |  | 8 | [14 empty] | 29.8
PEH169EJ610VM(1) | 10 |  | 100000 |  |  |  | 85 | 5000 | Screw Terminal Aluminum Electrolytic Capacitors | KEMET | [9 empty] | J |  | 20.1 |  | 7 | [5 empty] | 16 |  |  | 6 | [14 empty] | 34.3
PEH169EK615VM(1) | 10 |  | 150000 |  |  |  | 85 | 5000 | Screw Terminal Aluminum Electrolytic Capacitors | KEMET | [9 empty] | K |  | 20.7 |  | 7 | [5 empty] | 16 |  |  | 7 | [14 empty] | 34.7
PEH169E0622VM(1) | 10 |  | 220000 |  |  |  | 85 | 5000 | Screw Terminal Aluminum Electrolytic Capacitors | KEMET | [9 empty] | 0 |  | 21.9 |  | 8 | [5 empty] | 16 |  |  | 8 | [14 empty] | 36
PEH169EU633VM(1) | 10 |  | 330000 |  |  |  | 85 | 5000 | Screw Terminal Aluminum Electrolytic Capacitors | KEMET | [9 empty] | U |  | 31.4 |  | 5 | [5 empty] | 17 |  |  | 4 | [14 empty] | 51.9
PEH169EV647VM(1) | 10 |  | 470000 |  |  |  | 85 | 5000 | Screw Terminal Aluminum Electrolytic Capacitors | KEMET | [9 empty] | V |  | 33.6 |  | 4 | [5 empty] | 17 |  |  | 4 | [14 empty] | 55.5
PEH169GA510VM(1) | 16 |  | 10000 |  |  |  | 85 | 5000 | Screw Terminal Aluminum Electrolytic Capacitors | KEMET | [9 empty] | A |  | 9.1 |  | 28 | [5 empty] | 12 |  |  | 22 | [14 empty] | 18.3
PEH169GA515VM(1) | 16 |  | 15000 |  |  |  | 85 | 5000 | Screw Terminal Aluminum Electrolytic Capacitors | KEMET | [9 empty] | A |  | 10.5 |  | 19 | [5 empty] | 12 |  |  | 15 | [14 empty] | 20.5
PEH169GC522VM(1) | 16 |  | 22000 |  |  |  | 85 | 5000 | Screw Terminal Aluminum Electrolytic Capacitors | KEMET | [9 empty] | C |  | 13.2 |  | 14 | [5 empty] | 12 |  |  | 11 | [14 empty] | 25.7
PEH169GD533VM(1) | 16 |  | 33000 |  |  |  | 85 | 5000 | Screw Terminal Aluminum Electrolytic Capacitors | KEMET | [9 empty] | D |  | 15.4 |  | 10 | [5 empty] | 12 |  |  | 8 | [14 empty] | 29.4
PEH169GH547VM(1) | 16 |  | 47000 |  |  |  | 85 | 5000 | Screw Terminal Aluminum Electrolytic Capacitors | KEMET | [9 empty] | H |  | 17.8 |  | 10 | [5 empty] | 16 |  |  | 8 | [14 empty] | 30.6
PEH169GJ568VM(1) | 16 |  | 68000 |  |  |  | 85 | 5000 | Screw Terminal Aluminum Electrolytic Capacitors | KEMET | [9 empty] | J |  | 20.2 |  | 7 | [5 empty] | 16 |  |  | 7 | [14 empty] | 34.6
PEH169G0610VM(1) | 16 |  | 100000 |  |  |  | 85 | 5000 | Screw Terminal Aluminum Electrolytic Capacitors | KEMET | [9 empty] | 0 |  | 23.3 |  | 0 | [5 empty] | 16 |  |  | 7 | [14 empty] | 39.6
PEH169GT615VM(1) | 16 |  | 150000 |  |  |  | 85 | 5000 | Screw Terminal Aluminum Electrolytic Capacitors | KEMET | [9 empty] | T |  | 31.2 |  | 5 | [5 empty] | 17 |  |  | 5 | [14 empty] | 53
PEH169GU622VM(1) | 16 |  | 220000 |  |  |  | 85 | 5000 | Screw Terminal Aluminum Electrolytic Capacitors | KEMET | [9 empty] | U |  | 31.6 |  | 5 | [5 empty] | 17 |  |  | 4 | [14 empty] | 52.9
PEH169GV633VM(1) | 16 |  | 330000 |  |  |  | 85 | 5000 | Screw Terminal Aluminum Electrolytic Capacitors | KEMET | [9 empty] | V |  | 33.5 |  | 4 | [5 empty] | 17 |  |  | 4 | [14 empty] | 55.8
PEH169HA460AQ(1) | 25 |  | 6000 |  |  |  | 85 | 5000 | Screw Terminal Aluminum Electrolytic Capacitors | KEMET | [9 empty] | A |  | 8.7 |  | 37 | [5 empty] | 12 |  |  | 27 | [14 empty] | 6.4
PEH169HA468VM(1) | 25 |  | 6800 |  |  |  | 85 | 5000 | Screw Terminal Aluminum Electrolytic Capacitors | KEMET | [9 empty] | A |  | 8.3 |  | 30 | [5 empty] | 12 |  |  | 22 | [14 empty] | 18.3
PEH169HA510VM(1) | 25 |  | 10000 |  |  |  | 85 | 5000 | Screw Terminal Aluminum Electrolytic Capacitors | KEMET | [9 empty] | A |  | 9.6 |  | 24 | [5 empty] | 12 |  |  | 18 | [14 empty] | 20.1
PEH169HC515VM(1) | 25 |  | 15000 |  |  |  | 85 | 5000 | Screw Terminal Aluminum Electrolytic Capacitors | KEMET | [9 empty] | C |  | 12.3 |  | 15 | [5 empty] | 12 |  |  | 11 | [14 empty] | 25.7
PEH169HD522VM(1) | 25 |  | 22000 |  |  |  | 85 | 5000 | Screw Terminal Aluminum Electrolytic Capacitors | KEMET | [9 empty] | D |  | 14.3 |  | 11 | [5 empty] | 12 |  |  | 8 | [14 empty] | 29.3
PEH169HH533VM(1) | 25 |  | 33000 |  |  |  | 85 | 5000 | Screw Terminal Aluminum Electrolytic Capacitors | KEMET | [9 empty] | H |  | 16.3 |  | 10 | [5 empty] | 16 |  |  | 8 | [14 empty] | 29.8
PEH169HJ547VM(1) | 25 |  | 47000 |  |  |  | 85 | 5000 | Screw Terminal Aluminum Electrolytic Capacitors | KEMET | [9 empty] | J |  | 19 |  | 8 | [5 empty] | 16 |  |  | 7 | [14 empty] | 34.4
PEH169H0568VM(1) | 25 |  | 68000 |  |  |  | 85 | 5000 | Screw Terminal Aluminum Electrolytic Capacitors | KEMET | [9 empty] | 0 |  | 21.6 |  | 8 | [5 empty] | 16 |  |  | 7 | [14 empty] | 37.3
PEH169HT610VM(1) | 25 |  | 100000 |  |  |  | 85 | 5000 | Screw Terminal Aluminum Electrolytic Capacitors | KEMET | [9 empty] | T |  | 30.1 |  | 5 | [5 empty] | 17 |  |  | 5 | [14 empty] | 52.2
PEH169HU615VM(1) | 25 |  | 150000 |  |  |  | 85 | 5000 | Screw Terminal Aluminum Electrolytic Capacitors | KEMET | [9 empty] | U |  | 31.1 |  | 5 | [5 empty] | 17 |  |  | 4 | [14 empty] | 53.1
PEH169HV622VM(1) | 25 |  | 220000 |  |  |  | 85 | 5000 | Screw Terminal Aluminum Electrolytic Capacitors | KEMET | [9 empty] | V |  | 33.1 |  | 4 | [5 empty] | 17 |  |  | 4 | [14 empty] | 55.9
PEH169KA447VM(1) | 40 |  | 4700 |  |  |  | 85 | 5000 | Screw Terminal Aluminum Electrolytic Capacitors | KEMET | [9 empty] | A |  | 7.7 |  | 32 | [5 empty] | 12 |  |  | 20 | [14 empty] | 18.9
PEH169KB468VM(1) | 40 |  | 6800 |  |  |  | 85 | 5000 | Screw Terminal Aluminum Electrolytic Capacitors | KEMET | [9 empty] | B |  | 9 |  | 23 | [5 empty] | 12 |  |  | 15 | [14 empty] | 21.1
PEH169KC510VM(1) | 40 |  | 10000 |  |  |  | 85 | 5000 | Screw Terminal Aluminum Electrolytic Capacitors | KEMET | [9 empty] | C |  | 10.9 |  | 18 | [5 empty] | 12 |  |  | 13 | [14 empty] | 24.5
PEH169KD515VM(1) | 40 |  | 15000 |  |  |  | 85 | 5000 | Screw Terminal Aluminum Electrolytic Capacitors | KEMET | [9 empty] | D |  | 13 |  | 11 | [5 empty] | 12 |  |  | 8 | [14 empty] | 28.6
PEH169KH522VM(1) | 40 |  | 22000 |  |  |  | 85 | 5000 | Screw Terminal Aluminum Electrolytic Capacitors | KEMET | [9 empty] | H |  | 16.3 |  | 11 | [5 empty] | 16 |  |  | 8 | [14 empty] | 32
PEH169KJ533VM(1) | 40 |  | 33000 |  |  |  | 85 | 5000 | Screw Terminal Aluminum Electrolytic Capacitors | KEMET | [9 empty] | J |  | 17.8 |  | 9 | [5 empty] | 16 |  |  | 8 | [14 empty] | 32.9
PEH169K0547VM(1) | 40 |  | 47000 |  |  |  | 85 | 5000 | Screw Terminal Aluminum Electrolytic Capacitors | KEMET | [9 empty] | 0 |  | 21.7 |  | 8 | [5 empty] | 16 |  |  | 7 | [14 empty] | 38.7
PEH169KT568VM(1) | 40 |  | 68000 |  |  |  | 85 | 5000 | Screw Terminal Aluminum Electrolytic Capacitors | KEMET | [9 empty] | T |  | 28.8 |  | 5 | [5 empty] | 17 |  |  | 5 | [14 empty] | 51.3
PEH169KU610VM(1) | 40 |  | 100000 |  |  |  | 85 | 5000 | Screw Terminal Aluminum Electrolytic Capacitors | KEMET | [9 empty] | U |  | 29.7 |  | 5 | [5 empty] | 17 |  |  | 4 | [14 empty] | 51.6
PEH169KV615VM(1) | 40 |  | 150000 |  |  |  | 85 | 5000 | Screw Terminal Aluminum Electrolytic Capacitors | KEMET | [9 empty] | V |  | 32 |  | 4 | [5 empty] | 17 |  |  | 4 | [14 empty] | 55.1
PEH169MA422VM(1) | 63 |  | 2200 |  |  |  | 85 | 5000 | Screw Terminal Aluminum Electrolytic Capacitors | KEMET | [9 empty] | A |  | 5.9 |  | 46 | [5 empty] | 12 |  |  | 24 | [14 empty] | 17.1
PEH169MA433VM(1) | 63 |  | 3300 |  |  |  | 85 | 5000 | Screw Terminal Aluminum Electrolytic Capacitors | KEMET | [9 empty] | A |  | 7.1 |  | 30 | [5 empty] | 12 |  |  | 15 | [14 empty] | 19.4
PEH169MC447VM(1) | 63 |  | 4700 |  |  |  | 85 | 5000 | Screw Terminal Aluminum Electrolytic Capacitors | KEMET | [9 empty] | C |  | 8.8 |  | 23 | [5 empty] | 12 |  |  | 12 | [14 empty] | 23.9
PEH169MD468VM(1) | 63 |  | 6800 |  |  |  | 85 | 5000 | Screw Terminal Aluminum Electrolytic Capacitors | KEMET | [9 empty] | D |  | 10.1 |  | 17 | [5 empty] | 12 |  |  | 9 | [14 empty] | 27
PEH169MH510VM(1) | 63 |  | 10000 |  |  |  | 85 | 5000 | Screw Terminal Aluminum Electrolytic Capacitors | KEMET | [9 empty] | H |  | 13.3 |  | 14 | [5 empty] | 16 |  |  | 9 | [14 empty] | 29.3
PEH169MJ515VM(1) | 63 |  | 15000 |  |  |  | 85 | 5000 | Screw Terminal Aluminum Electrolytic Capacitors | KEMET | [9 empty] | J |  | 15.7 |  | 11 | [5 empty] | 16 |  |  | 7 | [14 empty] | 33.5
PEH169MK522VM(1) | 63 |  | 22000 |  |  |  | 85 | 5000 | Screw Terminal Aluminum Electrolytic Capacitors | KEMET | [9 empty] | K |  | 17.9 |  | 9 | [5 empty] | 16 |  |  | 7 | [14 empty] | 35.8
PEH169MT533VM(1) | 63 |  | 33000 |  |  |  | 85 | 5000 | Screw Terminal Aluminum Electrolytic Capacitors | KEMET | [9 empty] | T |  | 27.5 |  | 6 | [5 empty] | 17 |  |  | 5 | [14 empty] | 54.4
PEH169MU547VM(1) | 63 |  | 47000 |  |  |  | 85 | 5000 | Screw Terminal Aluminum Electrolytic Capacitors | KEMET | [9 empty] | U |  | 29.6 |  | 5 | [5 empty] | 17 |  |  | 4 | [14 empty] | 55.9
PEH169MV568VM(1) | 63 |  | 68000 |  |  |  | 85 | 5000 | Screw Terminal Aluminum Electrolytic Capacitors | KEMET | [9 empty] | V |  | 30 |  | 5 | [5 empty] | 17 |  |  | 4 | [14 empty] | 54.2
PEH169MV568AQ(1) | 63 |  | 68000 |  |  |  | 85 | 5000 | Screw Terminal Aluminum Electrolytic Capacitors | KEMET | [9 empty] | V |  | 29.4 |  | 6 | [5 empty] | 17 |  |  | 5 | [14 empty] | 52.6
PEH169MV582BQ(1) | 63 |  | 82000 |  |  |  | 85 | 5000 | Screw Terminal Aluminum Electrolytic Capacitors | KEMET | [9 empty] | V |  | 28.2 |  | 5 | [5 empty] | 17 |  |  | 4 | [14 empty] | 49.7
PEH169PA410VM(1) | 100 |  | 1000 |  |  |  | 85 | 5000 | Screw Terminal Aluminum Electrolytic Capacitors | KEMET | [9 empty] | A |  | 4.1 |  | 120 | [5 empty] | 12 |  |  | 75 | [14 empty] | 11.1
PEH169PA415VM(1) | 100 |  | 1500 |  |  |  | 85 | 5000 | Screw Terminal Aluminum Electrolytic Capacitors | KEMET | [9 empty] | A |  | 5 |  | 80 | [5 empty] | 12 |  |  | 51 | [14 empty] | 13.1
PEH169PC422VM(1) | 100 |  | 2200 |  |  |  | 85 | 5000 | Screw Terminal Aluminum Electrolytic Capacitors | KEMET | [9 empty] | C |  | 6.1 |  | 61 | [5 empty] | 12 |  |  | 41 | [14 empty] | 15.5
PEH169PD433VM(1) | 100 |  | 3300 |  |  |  | 85 | 5000 | Screw Terminal Aluminum Electrolytic Capacitors | KEMET | [9 empty] | D |  | 7.4 |  | 42 | [5 empty] | 12 |  |  | 29 | [14 empty] | 18.3
PEH169PH447VM(1) | 100 |  | 4700 |  |  |  | 85 | 5000 | Screw Terminal Aluminum Electrolytic Capacitors | KEMET | [9 empty] | H |  | 10.5 |  | 31 | [5 empty] | 16 |  |  | 22 | [14 empty] | 24.3
PEH169PJ468VM(1) | 100 |  | 6800 |  |  |  | 85 | 5000 | Screw Terminal Aluminum Electrolytic Capacitors | KEMET | [9 empty] | J |  | 12.6 |  | 22 | [5 empty] | 16 |  |  | 15 | [14 empty] | 28.7
PEH169PK510VM(1) | 100 |  | 10000 |  |  |  | 85 | 5000 | Screw Terminal Aluminum Electrolytic Capacitors | KEMET | [9 empty] | K |  | 13.9 |  | 17 | [5 empty] | 16 |  |  | 13 | [14 empty] | 29.1
PEH169P0515VM(1) | 100 |  | 15000 |  |  |  | 85 | 5000 | Screw Terminal Aluminum Electrolytic Capacitors | KEMET | [9 empty] | 0 |  | 18.4 |  | 13 | [5 empty] | 16 |  |  | 10 | [14 empty] | 36.3
PEH169PU522VM(1) | 100 |  | 22000 |  |  |  | 85 | 5000 | Screw Terminal Aluminum Electrolytic Capacitors | KEMET | [9 empty] | U |  | 25.4 |  | 8 | [5 empty] | 17 |  |  | 6 | [14 empty] | 51.3
PEH169PV533VM(1) | 100 |  | 33000 |  |  |  | 85 | 5000 | Screw Terminal Aluminum Electrolytic Capacitors | KEMET | [9 empty] | V |  | 28.5 |  | 6 | [5 empty] | 17 |  |  | 5 | [14 empty] | 55.2
PEH169PV533AQ(1) | 100 |  | 33000 |  |  |  | 85 | 5000 | Screw Terminal Aluminum Electrolytic Capacitors | KEMET | [9 empty] | V |  | 27.3 |  | 7 | [5 empty] | 17 |  |  | 6 | [14 empty] | 51.5
PEH169QA347VM(1) | 160 |  | 470 |  |  |  | 85 | 5000 | Screw Terminal Aluminum Electrolytic Capacitors | KEMET | [9 empty] | A |  | 2.5 |  | 240 | [5 empty] | 12 |  |  | 110 | [14 empty] | 9
PEH169QA368VM(1) | 160 |  | 680 |  |  |  | 85 | 5000 | Screw Terminal Aluminum Electrolytic Capacitors | KEMET | [9 empty] | A |  | 3 |  | 190 | [5 empty] | 12 |  |  | 98 | [14 empty] | 9.7
PEH169QC410VM(1) | 160 |  | 1000 |  |  |  | 85 | 5000 | Screw Terminal Aluminum Electrolytic Capacitors | KEMET | [9 empty] | C |  | 3.9 |  | 130 | [5 empty] | 12 |  |  | 66 | [14 empty] | 12.2
PEH169QD415VM(1) | 160 |  | 1500 |  |  |  | 85 | 5000 | Screw Terminal Aluminum Electrolytic Capacitors | KEMET | [9 empty] | D |  | 4.7 |  | 87 | [5 empty] | 12 |  |  | 45 | [14 empty] | 14.7
PEH169QH422VM(1) | 160 |  | 2200 |  |  |  | 85 | 5000 | Screw Terminal Aluminum Electrolytic Capacitors | KEMET | [9 empty] | H |  | 6.7 |  | 59 | [5 empty] | 16 |  |  | 31 | [14 empty] | 18.1
PEH169QJ433VM(1) | 160 |  | 3300 |  |  |  | 85 | 5000 | Screw Terminal Aluminum Electrolytic Capacitors | KEMET | [9 empty] | J |  | 8.2 |  | 44 | [5 empty] | 16 |  |  | 24 | [14 empty] | 22.9
PEH169Q0447VM(1) | 160 |  | 4700 |  |  |  | 85 | 5000 | Screw Terminal Aluminum Electrolytic Capacitors | KEMET | [9 empty] | 0 |  | 10.9 |  | 31 | [5 empty] | 16 |  |  | 17 | [14 empty] | 26.8
PEH169QT468VM(1) | 160 |  | 6800 |  |  |  | 85 | 5000 | Screw Terminal Aluminum Electrolytic Capacitors | KEMET | [9 empty] | T |  | 14.6 |  | 21 | [5 empty] | 17 |  |  | 12 | [14 empty] | 37.2
PEH169QU510VM(1) | 160 |  | 10000 |  |  |  | 85 | 5000 | Screw Terminal Aluminum Electrolytic Capacitors | KEMET | [9 empty] | U |  | 17 |  | 16 | [5 empty] | 17 |  |  | 10 | [14 empty] | 41.7
PEH169QV515VM(1) | 160 |  | 15000 |  |  |  | 85 | 5000 | Screw Terminal Aluminum Electrolytic Capacitors | KEMET | [9 empty] | V |  | 19.6 |  | 12 | [5 empty] | 17 |  |  | 7 | [14 empty] | 43.4
PEH169RA347VM(1) | 200 |  | 470 |  |  |  | 85 | 5000 | Screw Terminal Aluminum Electrolytic Capacitors | KEMET | [9 empty] | A |  | 2.6 |  | 240 | [5 empty] | 12 |  |  | 110 | [14 empty] | 9.2
PEH169RB368VM(1) | 200 |  | 680 |  |  |  | 85 | 5000 | Screw Terminal Aluminum Electrolytic Capacitors | KEMET | [9 empty] | B |  | 3.3 |  | 170 | [5 empty] | 12 |  |  | 79 | [14 empty] | 11.1
PEH169RD410VM(1) | 200 |  | 1000 |  |  |  | 85 | 5000 | Screw Terminal Aluminum Electrolytic Capacitors | KEMET | [9 empty] | D |  | 4 |  | 110 | [5 empty] | 12 |  |  | 53 | [14 empty] | 13.9
PEH169RH415VM(1) | 200 |  | 1500 |  |  |  | 85 | 5000 | Screw Terminal Aluminum Electrolytic Capacitors | KEMET | [9 empty] | H |  | 5.8 |  | 79 | [5 empty] | 16 |  |  | 40 | [14 empty] | 18.1
PEH169RJ422VM(1) | 200 |  | 2200 |  |  |  | 85 | 5000 | Screw Terminal Aluminum Electrolytic Capacitors | KEMET | [9 empty] | J |  | 7 |  | 55 | [5 empty] | 16 |  |  | 28 | [14 empty] | 21.5
PEH169RK433VM(1) | 200 |  | 3300 |  |  |  | 85 | 5000 | Screw Terminal Aluminum Electrolytic Capacitors | KEMET | [9 empty] | K |  | 8.5 |  | 39 | [5 empty] | 16 |  |  | 21 | [14 empty] | 24.3
PEH169R0447VM(1) | 200 |  | 4700 |  |  |  | 85 | 5000 | Screw Terminal Aluminum Electrolytic Capacitors | KEMET | [9 empty] | 0 |  | 11 |  | 35 | [5 empty] | 16 |  |  | 22 | [14 empty] | 27.1
PEH169RT468VM(1) | 200 |  | 6800 |  |  |  | 85 | 5000 | Screw Terminal Aluminum Electrolytic Capacitors | KEMET | [9 empty] | T |  | 14.6 |  | 23 | [5 empty] | 17 |  |  | 15 | [14 empty] | 36.2
PEH169RV510VM(1) | 200 |  | 10000 |  |  |  | 85 | 5000 | Screw Terminal Aluminum Electrolytic Capacitors | KEMET | [9 empty] | V |  | 17.3 |  | 17 | [5 empty] | 17 |  |  | 11 | [14 empty] | 41.3
PEH169SA322VM(1) | 250 |  | 220 |  |  |  | 85 | 5000 | Screw Terminal Aluminum Electrolytic Capacitors | KEMET | [9 empty] | A |  | 1.8 |  | 500 | [5 empty] | 12 |  |  | 260 | [14 empty] | 6
PEH169SA333VM(1) | 250 |  | 330 |  |  |  | 85 | 5000 | Screw Terminal Aluminum Electrolytic Capacitors | KEMET | [9 empty] | A |  | 2.2 |  | 340 | [5 empty] | 12 |  |  | 170 | [14 empty] | 7.3
PEH169SB347VM(1) | 250 |  | 470 |  |  |  | 85 | 5000 | Screw Terminal Aluminum Electrolytic Capacitors | KEMET | [9 empty] | B |  | 2.7 |  | 240 | [5 empty] | 12 |  |  | 130 | [14 empty] | 8.7
PEH169SC368VM(1) | 250 |  | 680 |  |  |  | 85 | 5000 | Screw Terminal Aluminum Electrolytic Capacitors | KEMET | [9 empty] | C |  | 3.3 |  | 170 | [5 empty] | 12 |  |  | 88 | [14 empty] | 10.7
PEH169SH410VM(1) | 250 |  | 1000 |  |  |  | 85 | 5000 | Screw Terminal Aluminum Electrolytic Capacitors | KEMET | [9 empty] | H |  | 4.9 |  | 110 | [5 empty] | 16 |  |  | 61 | [14 empty] | 14.9
PEH169SH415VM(1) | 250 |  | 1500 |  |  |  | 85 | 5000 | Screw Terminal Aluminum Electrolytic Capacitors | KEMET | [9 empty] | H |  | 6 |  | 81 | [5 empty] | 16 |  |  | 45 | [14 empty] | 16.7
PEH169SK422VM(1) | 250 |  | 2200 |  |  |  | 85 | 5000 | Screw Terminal Aluminum Electrolytic Capacitors | KEMET | [9 empty] | K |  | 7.3 |  | 55 | [5 empty] | 16 |  |  | 31 | [14 empty] | 21
PEH169SO433VM(1) | 250 |  | 3300 |  |  |  | 85 | 5000 | Screw Terminal Aluminum Electrolytic Capacitors | KEMET | [9 empty] | 0 |  | 10 |  | 40 | [5 empty] | 16 |  |  | 23 | [14 empty] | 26.8
PEH169ST447VM(1) | 250 |  | 4700 |  |  |  | 85 | 5000 | Screw Terminal Aluminum Electrolytic Capacitors | KEMET | [9 empty] | T |  | 13.3 |  | 27 | [5 empty] | 17 |  |  | 16 | [14 empty] | 34.8
PEH169SV468VM(1) | 250 |  | 6800 |  |  |  | 85 | 5000 | Screw Terminal Aluminum Electrolytic Capacitors | KEMET | [9 empty] | V |  | 15.8 |  | 19 | [5 empty] | 17 |  |  | 11 | [14 empty] | 40.3
PEH169SV468AQ(1) | 250 |  | 6800 |  |  |  | 85 | 5000 | Screw Terminal Aluminum Electrolytic Capacitors | KEMET | [9 empty] | V |  | 16.1 |  | 17 | [5 empty] | 17 |  |  | 9 | [14 empty] | 41.9
PEH169SV488AM(1) | 250 |  | 8800 |  |  |  | 85 | 5000 | Screw Terminal Aluminum Electrolytic Capacitors | KEMET | [9 empty] | V |  | 17.3 |  | 15 | [5 empty] | 17 |  |  | 9 | [14 empty] | 45.9
PEH169SX510VM(1) | 250 |  | 10000 |  |  |  | 85 | 5000 | Screw Terminal Aluminum Electrolytic Capacitors | KEMET | [9 empty] | X |  | 17.3 |  | 14 | [5 empty] | 17 |  |  | 9 | [14 empty] | 43.2
PEH169SY510VM(1) | 250 |  | 10000 |  |  |  | 85 | 5000 | Screw Terminal Aluminum Electrolytic Capacitors | KEMET | [9 empty] | Y |  | 20.5 |  | 15 | [5 empty] | 16 |  |  | 10 | [14 empty] | 47.6
PEH169UA315VM(1) | 350 |  | 150 |  |  |  | 85 | 5000 | Screw Terminal Aluminum Electrolytic Capacitors | KEMET | [9 empty] | A |  | 1.6 |  | 630 | [5 empty] | 12 |  |  | 340 | [14 empty] | 5
PEH169UA322VM(1) | 350 |  | 220 |  |  |  | 85 | 5000 | Screw Terminal Aluminum Electrolytic Capacitors | KEMET | [9 empty] | A |  | 2 |  | 440 | [5 empty] | 12 |  |  | 240 | [14 empty] | 6.3
PEH169UC333VM(1) | 350 |  | 330 |  |  |  | 85 | 5000 | Screw Terminal Aluminum Electrolytic Capacitors | KEMET | [9 empty] | 0 |  | 2.5 |  | 290 | [5 empty] | 12 |  |  | 160 | [14 empty] | 7.8
PEH169UD347VM(1) | 350 |  | 470 |  |  |  | 85 | 5000 | Screw Terminal Aluminum Electrolytic Capacitors | KEMET | [9 empty] | 0 |  | 3 |  | 200 | [5 empty] | 12 |  |  | 110 | [14 empty] | 9.2
PEH169UH368VM(1) | 350 |  | 680 |  |  |  | 85 | 5000 | Screw Terminal Aluminum Electrolytic Capacitors | KEMET | [9 empty] | H |  | 4.4 |  | 140 | [5 empty] | 16 |  |  | 80 | [14 empty] | 13.4
PEH169UJ410VM(1) | 350 |  | 1000 |  |  |  | 85 | 5000 | Screw Terminal Aluminum Electrolytic Capacitors | KEMET | [9 empty] | J |  | 5.3 |  | 99 | [5 empty] | 16 |  |  | 55 | [14 empty] | 16.1
PEH169UK415VM(1) | 350 |  | 1500 |  |  |  | 85 | 5000 | Screw Terminal Aluminum Electrolytic Capacitors | KEMET | [9 empty] | K |  | 6.7 |  | 68 | [5 empty] | 16 |  |  | 39 | [14 empty] | 19.2
PEH169UO422VM(1) | 350 |  | 2200 |  |  |  | 85 | 5000 | Screw Terminal Aluminum Electrolytic Capacitors | KEMET | [9 empty] | 0 |  | 9.2 |  | 49 | [5 empty] | 16 |  |  | 29 | [14 empty] | 24.7
PEH169UT433VM(1) | 350 |  | 3300 |  |  |  | 85 | 5000 | Screw Terminal Aluminum Electrolytic Capacitors | KEMET | [9 empty] | T |  | 12.4 |  | 33 | [5 empty] | 17 |  |  | 20 | [14 empty] | 32.8
PEH169UV447VM(1) | 350 |  | 4700 |  |  |  | 85 | 5000 | Screw Terminal Aluminum Electrolytic Capacitors | KEMET | [9 empty] | V |  | 14.5 |  | 23 | [5 empty] | 17 |  |  | 14 | [14 empty] | 38
PEH169UX468VM(1) | 350 |  | 6800 |  |  |  | 85 | 5000 | Screw Terminal Aluminum Electrolytic Capacitors | KEMET | [9 empty] | X |  | 15.9 |  | 18 | [5 empty] | 17 |  |  | 11 | [14 empty] | 39.2
PEH169UY468VM(1) | 350 |  | 6800 |  |  |  | 85 | 5000 | Screw Terminal Aluminum Electrolytic Capacitors | KEMET | [9 empty] | Y |  | 18.9 |  | 19 | [5 empty] | 16 |  |  | 13 | [14 empty] | 43.7
PEH169VA3100Q(1) | 400 |  | 100 |  |  |  | 85 | 5000 | Screw Terminal Aluminum Electrolytic Capacitors | KEMET | [9 empty] | A |  | 1.5 |  | 740 | [5 empty] | 12 |  |  | 360 | [14 empty] | 4.9
PEH169VA310VM(1) | 400 |  | 100 |  |  |  | 85 | 5000 | Screw Terminal Aluminum Electrolytic Capacitors | KEMET | [9 empty] | A |  | 1.5 |  | 700 | [5 empty] | 12 |  |  | 320 | [14 empty] | 5.3
PEH169VB3150Q(1) | 400 |  | 150 |  |  |  | 85 | 5000 | Screw Terminal Aluminum Electrolytic Capacitors | KEMET | [9 empty] | B |  | 1.8 |  | 500 | [5 empty] | 12 |  |  | 240 | [14 empty] | 6.3
PEH169VA315VM(1) | 400 |  | 150 |  |  |  | 85 | 5000 | Screw Terminal Aluminum Electrolytic Capacitors | KEMET | [9 empty] | A |  | 1.8 |  | 470 | [5 empty] | 12 |  |  | 220 | [14 empty] | 6.3
PEH169VC3220Q(1) | 400 |  | 220 |  |  |  | 85 | 5000 | Screw Terminal Aluminum Electrolytic Capacitors | KEMET | [9 empty] | C |  | 2.2 |  | 350 | [5 empty] | 12 |  |  | 170 | [14 empty] | 7.5
PEH169VB322VM(1) | 400 |  | 220 |  |  |  | 85 | 5000 | Screw Terminal Aluminum Electrolytic Capacitors | KEMET | [9 empty] | B |  | 2.2 |  | 370 | [5 empty] | 12 |  |  | 200 | [14 empty] | 6.8
PEH169VH3330Q(1) | 400 |  | 330 |  |  |  | 85 | 5000 | Screw Terminal Aluminum Electrolytic Capacitors | KEMET | [9 empty] | H |  | 3.3 |  | 230 | [5 empty] | 16 |  |  | 110 | [14 empty] | 11.3
PEH169VC333VM(1) | 400 |  | 330 |  |  |  | 85 | 5000 | Screw Terminal Aluminum Electrolytic Capacitors | KEMET | [9 empty] | C |  | 2.8 |  | 250 | [5 empty] | 12 |  |  | 130 | [14 empty] | 8.9
PEH169VH3470Q(1) | 400 |  | 470 |  |  |  | 85 | 5000 | Screw Terminal Aluminum Electrolytic Capacitors | KEMET | [9 empty] | H |  | 4 |  | 160 | [5 empty] | 16 |  |  | 78 | [14 empty] | 13.5
PEH169VH347VM(1) | 400 |  | 470 |  |  |  | 85 | 5000 | Screw Terminal Aluminum Electrolytic Capacitors | KEMET | [9 empty] | H |  | 4.1 |  | 150 | [5 empty] | 16 |  |  | 73 | [14 empty] | 14
PEH169VK3680Q(1) | 400 |  | 680 |  |  |  | 85 | 5000 | Screw Terminal Aluminum Electrolytic Capacitors | KEMET | [9 empty] | K |  | 4.9 |  | 120 | [5 empty] | 16 |  |  | 59 | [14 empty] | 15.4
PEH169VK410VM(1) | 400 |  | 1000 |  |  |  | 85 | 5000 | Screw Terminal Aluminum Electrolytic Capacitors | KEMET | [9 empty] | K |  | 5.8 |  | 85 | [5 empty] | 16 |  |  | 47 | [14 empty] | 17.6
PEH169V04100Q(1) | 400 |  | 1000 |  |  |  | 85 | 5000 | Screw Terminal Aluminum Electrolytic Capacitors | KEMET | [9 empty] | 0 |  | 6.8 |  | 79 | [5 empty] | 16 |  |  | 41 | [14 empty] | 21.2
PEH169VT4150Q(1) | 400 |  | 1500 |  |  |  | 85 | 5000 | Screw Terminal Aluminum Electrolytic Capacitors | KEMET | [9 empty] | T |  | 9.2 |  | 53 | [5 empty] | 17 |  |  | 27 | [14 empty] | 28.6
PEH169V0415VM(1) | 400 |  | 1500 |  |  |  | 85 | 5000 | Screw Terminal Aluminum Electrolytic Capacitors | KEMET | [9 empty] | 0 |  | 8.2 |  | 58 | [5 empty] | 16 |  |  | 32 | [14 empty] | 23.8
PEH169VP422AM(1) | 400 |  | 2200 |  |  |  | 85 | 5000 | Screw Terminal Aluminum Electrolytic Capacitors | KEMET | [9 empty] | P |  | 11.2 |  | 35 | [5 empty] | 17 |  |  | 17 | [14 empty] | 36.2
PEH169VV4220Q(1) | 400 |  | 2200 |  |  |  | 85 | 5000 | Screw Terminal Aluminum Electrolytic Capacitors | KEMET | [9 empty] | V |  | 11 |  | 36 | [5 empty] | 17 |  |  | 18 | [14 empty] | 34
PEH169VT422VM(1) | 400 |  | 2200 |  |  |  | 85 | 5000 | Screw Terminal Aluminum Electrolytic Capacitors | KEMET | [9 empty] | T |  | 10.9 |  | 40 | [5 empty] | 17 |  |  | 23 | [14 empty] | 31
PEH169VV433GQ(1) | 400 |  | 3300 |  |  |  | 85 | 5000 | Screw Terminal Aluminum Electrolytic Capacitors | KEMET | [9 empty] | V |  | 13.9 |  | 22 | [5 empty] | 17 |  |  | 11 | [14 empty] | 40.7
PEH169VV433VM(1) | 400 |  | 3300 |  |  |  | 85 | 5000 | Screw Terminal Aluminum Electrolytic Capacitors | KEMET | [9 empty] | V |  | 13.3 |  | 27 | [5 empty] | 17 |  |  | 15 | [14 empty] | 37.3
PEH169VX447VM(1) | 400 |  | 4700 |  |  |  | 85 | 5000 | Screw Terminal Aluminum Electrolytic Capacitors | KEMET | [9 empty] | X |  | 13.8 |  | 24 | [5 empty] | 17 |  |  | 16 | [14 empty] | 33.8
PEH169VY447VM(1) | 400 |  | 4700 |  |  |  | 85 | 5000 | Screw Terminal Aluminum Electrolytic Capacitors | KEMET | [9 empty] | Y |  | 16.8 |  | 25 | [5 empty] | 16 |  |  | 17 | [14 empty] | 39.3
PEH1690A2680M(1) | 420 |  | 68 |  |  |  | 85 | 5000 | Screw Terminal Aluminum Electrolytic Capacitors | KEMET | [9 empty] | A |  | 1 |  | 1000 | [5 empty] | 12 |  |  | 500 | [14 empty] | 3.2
PEH1690B3100M(1) | 420 |  | 100 |  |  |  | 85 | 5000 | Screw Terminal Aluminum Electrolytic Capacitors | KEMET | [9 empty] | B |  | 1.2 |  | 700 | [5 empty] | 12 |  |  | 340 | [14 empty] | 4
PEH1690C3150M(1) | 420 |  | 150 |  |  |  | 85 | 5000 | Screw Terminal Aluminum Electrolytic Capacitors | KEMET | [9 empty] | 。 |  | 1.5 |  | 470 | [5 empty] | 12 |  |  | 230 | [14 empty] | 5
PEH1690D3220M(1) | 420 |  | 220 |  |  |  | 85 | 5000 | Screw Terminal Aluminum Electrolytic Capacitors | KEMET | [9 empty] | 0 |  | 1.8 |  | 320 | [5 empty] | 12 |  |  | 160 | [14 empty] | 5.9
PEH169OH3330M(1) | 420 |  | 330 |  |  |  | 85 | 5000 | Screw Terminal Aluminum Electrolytic Capacitors | KEMET | [9 empty] | 工 |  | 2.8 |  | 210 | [5 empty] | 16 |  |  | 110 | [14 empty] | 9.3
PEH169OJ3470M(1) | 420 |  | 470 |  |  |  | 85 | 5000 | Screw Terminal Aluminum Electrolytic Capacitors | KEMET | [9 empty] | 7 |  | 3.4 |  | 150 | [5 empty] | 16 |  |  | 75 | [14 empty] | 11
PEH1690K3680M(1) | 420 |  | 680 |  |  |  | 85 | 5000 | Screw Terminal Aluminum Electrolytic Capacitors | KEMET | [9 empty] | x |  | 4.1 |  | 110 | [5 empty] | 16 |  |  | 53 | [14 empty] | 13.3
PEH169004100M(1) | 420 |  | 1000 |  |  |  | 85 | 5000 | Screw Terminal Aluminum Electrolytic Capacitors | KEMET | [9 empty] | 0 |  | 5.8 |  | 73 | [5 empty] | 16 |  |  | 38 | [14 empty] | 17.9
PEH1690T4150M(1) | 420 |  | 1500 |  |  |  | 85 | 5000 | Screw Terminal Aluminum Electrolytic Capacitors | KEMET | [9 empty] | H |  | 7.9 |  | 49 | [5 empty] | 17 |  |  | 25 | [14 empty] | 24.1
PEH1690V4220M(1) | 420 |  | 2200 |  |  |  | 85 | 5000 | Screw Terminal Aluminum Electrolytic Capacitors | KEMET | [9 empty] | V |  | 9.3 |  | 34 | [5 empty] | 17 |  |  | 18 | [14 empty] | 28.1
PEH1690X4330M(1) | 420 |  | 3300 |  |  |  | 85 | 5000 | Screw Terminal Aluminum Electrolytic Capacitors | KEMET | [9 empty] | X |  | 10 |  | 23 | [5 empty] | 17 |  |  | 12 | [14 empty] | 28.3
PEH1690Y4330M(1) | 420 |  | 3300 |  |  |  | 85 | 5000 | Screw Terminal Aluminum Electrolytic Capacitors | KEMET | [9 empty] | Y |  | 12.9 |  | 24 | [5 empty] | 16 |  |  | 13 | [14 empty] | 36
PEH169YA2680M(1) | 450 |  | 68 |  |  |  | 85 | 5000 | Screw Terminal Aluminum Electrolytic Capacitors | KEMET | [9 empty] | A |  | 1 |  | 1140 | [5 empty] | 12 |  |  | 690 | [14 empty] | 2.9
PEH169YB3100M(1) | 450 |  | 100 |  |  |  | 85 | 5000 | Screw Terminal Aluminum Electrolytic Capacitors | KEMET | [9 empty] | B |  | 1.3 |  | 800 | [5 empty] | 12 |  |  | 490 | [14 empty] | 3.6
PEH169YC3150M(1) | 450 |  | 150 |  |  |  | 85 | 5000 | Screw Terminal Aluminum Electrolytic Capacitors | KEMET | [9 empty] | C |  | 1.5 |  | 630 | [5 empty] | 12 |  |  | 420 | [14 empty] | 3.9
PEH169YD3220M(1) | 450 |  | 220 |  |  |  | 85 | 5000 | Screw Terminal Aluminum Electrolytic Capacitors | KEMET | [9 empty] | D |  | 1.8 |  | 440 | [5 empty] | 12 |  |  | 300 | [14 empty] | 4.6
PEH169YH3330M(1) | 450 |  | 330 |  |  |  | 85 | 5000 | Screw Terminal Aluminum Electrolytic Capacitors | KEMET | [9 empty] | H |  | 3 |  | 230 | [5 empty] | 16 |  |  | 140 | [14 empty] | 8.5
PEH169YJ3470M(1) | 450 |  | 470 |  |  |  | 85 | 5000 | Screw Terminal Aluminum Electrolytic Capacitors | KEMET | [9 empty] | J |  | 3.8 |  | 170 | [5 empty] | 16 |  |  | 100 | [14 empty] | 10.1
PEH169YK3680M(1) | 450 |  | 680 |  |  |  | 85 | 5000 | Screw Terminal Aluminum Electrolytic Capacitors | KEMET | [9 empty] | K |  | 4.2 |  | 140 | [5 empty] | 16 |  |  | 96 | [14 empty] | 10.5
PEH169Y04100M(1) | 450 |  | 1000 |  |  |  | 85 | 5000 | Screw Terminal Aluminum Electrolytic Capacitors | KEMET | [9 empty] | 0 |  | 6.4 |  | 82 | [5 empty] | 16 |  |  | 52 | [14 empty] | 16
PEH169YT4150M(1) | 450 |  | 1500 |  |  |  | 85 | 5000 | Screw Terminal Aluminum Electrolytic Capacitors | KEMET | [9 empty] | T |  | 7.8 |  | 67 | [5 empty] | 17 |  |  | 47 | [14 empty] | 18.7
PEH169YV4220M(1) | 450 |  | 2200 |  |  |  | 85 | 5000 | Screw Terminal Aluminum Electrolytic Capacitors | KEMET | [9 empty] | V |  | 9.4 |  | 45 | [5 empty] | 17 |  |  | 31 | [14 empty] | 22.7
PEH169YX4330M(1) | 450 |  | 3300 |  |  |  | 85 | 5000 | Screw Terminal Aluminum Electrolytic Capacitors | KEMET | [9 empty] | X |  | 10.2 |  | 34 | [5 empty] | 17 |  |  | 24 | [14 empty] | 23.8
PEH169YY4330M(1) | 450 |  | 3300 |  |  |  | 85 | 5000 | Screw Terminal Aluminum Electrolytic Capacitors | KEMET | [9 empty] | Y |  | 12.6 |  | 35 | [5 empty] | 16 |  |  | 25 | [14 empty] | 28.3
PEH200HA5150M(1) | 25 |  | 15000 |  |  |  | 85 | 10000 | Screw Terminal Aluminum Electrolytic Capacitors | KEMET | [9 empty] | A |  | 11.9 |  | 25 | [5 empty] | 12 | [17 empty] | 19
PEH200HC5220M(1) | 25 |  | 22000 |  |  |  | 85 | 10000 | Screw Terminal Aluminum Electrolytic Capacitors | KEMET | [9 empty] | C |  | 15.2 |  | 17 | [5 empty] | 12 | [17 empty] | 24.4
PEH200HD5330M(1) | 25 |  | 33000 |  |  |  | 85 | 10000 | Screw Terminal Aluminum Electrolytic Capacitors | KEMET | [9 empty] | D |  | 17.8 |  | 12 | [5 empty] | 12 | [17 empty] | 28.1
PEH200HH5470M(1) | 25 |  | 47000 |  |  |  | 85 | 12000 | Screw Terminal Aluminum Electrolytic Capacitors | KEMET | [9 empty] | H |  | 20.2 |  | 11 | [5 empty] | 16 | [17 empty] | 30.1
PEH200HJ5680M(1) | 25 |  | 68000 |  |  |  | 85 | 12000 | Screw Terminal Aluminum Electrolytic Capacitors | KEMET | [9 empty] | J |  | 23.4 |  | 8 | [5 empty] | 16 | [17 empty] | 34.6
PEH200HK6100M(1) | 25 |  | 100000 |  |  |  | 85 | 12000 | Screw Terminal Aluminum Electrolytic Capacitors | KEMET | [9 empty] | K |  | 23.9 |  | 7 | [5 empty] | 16 | [17 empty] | 34.7
PEH200HO6150M(1) | 25 |  | 150000 |  |  |  | 85 | 15000 | Screw Terminal Aluminum Electrolytic Capacitors | KEMET | [9 empty] | 0 |  | 26.3 |  | 7 | [5 empty] | 16 | [17 empty] | 37.2
PEH200HT6220M(1) | 25 |  | 220000 |  |  |  | 85 | 19000 | Screw Terminal Aluminum Electrolytic Capacitors | KEMET | [9 empty] | T |  | 35 |  | 5 | [5 empty] | 17 | [17 empty] | 49.5
PEH200HV6330M(1) | 25 |  | 330000 |  |  |  | 85 | 19000 | Screw Terminal Aluminum Electrolytic Capacitors | KEMET | [9 empty] | V |  | 40 |  | 4 | [5 empty] | 17 | [17 empty] | 56.9
PEH200KA4680M(1) | 40 |  | 6800 |  |  |  | 85 | 10000 | Screw Terminal Aluminum Electrolytic Capacitors | KEMET | [9 empty] | A |  | 9.9 |  | 33 | [5 empty] | 12 | [17 empty] | 18.1
PEH200KB5100M(1) | 40 |  | 10000 |  |  |  | 85 | 10000 | Screw Terminal Aluminum Electrolytic Capacitors | KEMET | [9 empty] | B |  | 12 |  | 23 | [5 empty] | 12 | [17 empty] | 21.4
PEH200KC5150M(1) | 40 |  | 15000 |  |  |  | 85 | 10000 | Screw Terminal Aluminum Electrolytic Capacitors | KEMET | [9 empty] | C |  | 14.6 |  | 16 | [5 empty] | 12 | [17 empty] | 25.5
PEH200KD5220M(1) | 40 |  | 22000 |  |  |  | 85 | 10000 | Screw Terminal Aluminum Electrolytic Capacitors | KEMET | [9 empty] | D |  | 17.1 |  | 12 | [5 empty] | 12 | [17 empty] | 29.2
PEH200KH5330M(1) | 40 |  | 33000 |  |  |  | 85 | 12000 | Screw Terminal Aluminum Electrolytic Capacitors | KEMET | [9 empty] | H |  | 18.9 |  | 11 | [5 empty] | 16 | [17 empty] | 28.8
PEH200KJ5470M(1) | 40 |  | 47000 |  |  |  | 85 | 12000 | Screw Terminal Aluminum Electrolytic Capacitors | KEMET | [9 empty] | J |  | 22.1 |  | 8 | [5 empty] | 16 | [17 empty] | 33.6
PEH200KO5680M(1) | 40 |  | 68000 |  |  |  | 85 | 15000 | Screw Terminal Aluminum Electrolytic Capacitors | KEMET | [9 empty] | 0 |  | 25.2 |  | 7 | [5 empty] | 16 | [17 empty] | 35.6
PEH200KO6100M(1) | 40 |  | 100000 |  |  |  | 85 | 15000 | Screw Terminal Aluminum Electrolytic Capacitors | KEMET | [9 empty] | 0 |  | 24.9 |  | 8 | [5 empty] | 16 | [17 empty] | 36.9
PEH200KU6150M(1) | 40 |  | 150000 |  |  |  | 85 | 19000 | Screw Terminal Aluminum Electrolytic Capacitors | KEMET | [9 empty] | U |  | 35.7 |  | 5 | [5 empty] | 17 | [17 empty] | 51.2
PEH200KV6220M(1) | 40 |  | 220000 |  |  |  | 85 | 19000 | Screw Terminal Aluminum Electrolytic Capacitors | KEMET | [9 empty] | V |  | 34.4 |  | 5 | [5 empty] | 17 | [17 empty] | 48.9
PEH200MA4470M(1) | 63 |  | 4700 |  |  |  | 85 | 10000 | Screw Terminal Aluminum Electrolytic Capacitors | KEMET | [9 empty] | A |  | 9 |  | 32 | [5 empty] | 12 | [17 empty] | 18
PEH200MC4680M(1) | 63 |  | 6800 |  |  |  | 85 | 10000 | Screw Terminal Aluminum Electrolytic Capacitors | KEMET | [9 empty] | C |  | 11.5 |  | 21 | [5 empty] | 12 | [17 empty] | 23.5
PEH200MD5100M(1) | 63 |  | 10000 |  |  |  | 85 | 10000 | Screw Terminal Aluminum Electrolytic Capacitors | KEMET | [9 empty] | D |  | 13.6 |  | 15 | [5 empty] | 12 | [17 empty] | 27
PEH200MH5150M(1) | 63 |  | 15000 |  |  |  | 85 | 12000 | Screw Terminal Aluminum Electrolytic Capacitors | KEMET | [9 empty] | H |  | 16.1 |  | 14 | [5 empty] | 16 | [17 empty] | 26.5
PEH200MJ5220M(1) | 63 |  | 22000 |  |  |  | 85 | 12000 | Screw Terminal Aluminum Electrolytic Capacitors | KEMET | [9 empty] | J |  | 19 |  | 10 | [5 empty] | 16 | [17 empty] | 30.9
PEH200M05330M(1) | 63 |  | 33000 |  |  |  | 85 | 15000 | Screw Terminal Aluminum Electrolytic Capacitors | KEMET | [9 empty] | 0 |  | 22.8 |  | 10 | [5 empty] | 16 | [17 empty] | 34.8
PEH200M05470M(1) | 63 |  | 47000 |  |  |  | 85 | 15000 | Screw Terminal Aluminum Electrolytic Capacitors | KEMET | [9 empty] | 0 |  | 21.8 |  | 10 | [5 empty] | 16 | [17 empty] | 32
PEH200MU5680M(1) | 63 |  | 68000 |  |  |  | 85 | 19000 | Screw Terminal Aluminum Electrolytic Capacitors | KEMET | [9 empty] | U |  | 31.5 |  | 6 | [5 empty] | 17 | [17 empty] | 46.8
PEH200MV6100M(1) | 63 |  | 100000 |  |  |  | 85 | 19000 | Screw Terminal Aluminum Electrolytic Capacitors | KEMET | [9 empty] | V |  | 34.3 |  | 5 | [5 empty] | 17 | [17 empty] | 50.3
PEH200PA4150M(1) | 100 |  | 1500 |  |  |  | 85 | 10000 | Screw Terminal Aluminum Electrolytic Capacitors | KEMET | [9 empty] | A |  | 5.7 |  | 92 | [5 empty] | 12 | [17 empty] | 12.1
PEH200PB4220M(1) | 100 |  | 2200 |  |  |  | 85 | 10000 | Screw Terminal Aluminum Electrolytic Capacitors | KEMET | [9 empty] | B |  | 7 |  | 63 | [5 empty] | 12 | [17 empty] | 14.7
PEH200PC4330M(1) | 100 |  | 3300 |  |  |  | 85 | 10000 | Screw Terminal Aluminum Electrolytic Capacitors | KEMET | [9 empty] | C |  | 8.7 |  | 43 | [5 empty] | 12 | [17 empty] | 17.8
PEH200PD4470M(1) | 100 |  | 4700 |  |  |  | 85 | 10000 | Screw Terminal Aluminum Electrolytic Capacitors | KEMET | [9 empty] | D |  | 10.3 |  | 31 | [5 empty] | 12 | [17 empty] | 21.1
PEH200PH4680M(1) | 100 |  | 6800 |  |  |  | 85 | 12000 | Screw Terminal Aluminum Electrolytic Capacitors | KEMET | [9 empty] | H |  | 12.7 |  | 33 | [5 empty] | 16 | [17 empty] | 21.5
PEH200PJ5100M(1) | 100 |  | 10000 |  |  |  | 85 | 12000 | Screw Terminal Aluminum Electrolytic Capacitors | KEMET | [9 empty] | J |  | 15.3 |  | 23 | [5 empty] | 16 | [17 empty] | 25.6
PEH200PK5150M(1) | 100 |  | 15000 |  |  |  | 85 | 12000 | Screw Terminal Aluminum Electrolytic Capacitors | KEMET | [9 empty] | K |  | 17.3 |  | 17 | [5 empty] | 16 | [17 empty] | 27.9
PEH200PO5220M(1) | 100 |  | 22000 |  |  |  | 85 | 15000 | Screw Terminal Aluminum Electrolytic Capacitors | KEMET | [9 empty] | 0 |  | 19.3 |  | 15 | [5 empty] | 16 | [17 empty] | 30.1
PEH200PT5330M(1) | 100 |  | 33000 |  |  |  | 85 | 19000 | Screw Terminal Aluminum Electrolytic Capacitors | KEMET | [9 empty] | T |  | 26.3 |  | 10 | [5 empty] | 17 | [17 empty] | 39.8
PEH200PV5470M(1) | 100 |  | 47000 |  |  |  | 85 | 19000 | Screw Terminal Aluminum Electrolytic Capacitors | KEMET | [9 empty] | V |  | 30.8 |  | 7 | [5 empty] | 17 | [17 empty] | 47.3
PEH200SA3330M(1) | 250 |  | 330 |  |  |  | 85 | 10000 | Screw Terminal Aluminum Electrolytic Capacitors | KEMET | [9 empty] | A |  | 2.2 |  | 330 | [5 empty] | 12 | [17 empty] | 8.7
PEH200SB3470M(1) | 250 |  | 470 |  |  |  | 85 | 10000 | Screw Terminal Aluminum Electrolytic Capacitors | KEMET | [9 empty] | B |  | 2.7 |  | 240 | [5 empty] | 12 | [17 empty] | 10.6
PEH200SC3680M(1) | 250 |  | 680 |  |  |  | 85 | 10000 | Screw Terminal Aluminum Electrolytic Capacitors | KEMET | [9 empty] | C |  | 3.4 |  | 160 | [5 empty] | 12 | [17 empty] | 13
PEH200SD4100M(1) | 250 |  | 1000 |  |  |  | 85 | 10000 | Screw Terminal Aluminum Electrolytic Capacitors | KEMET | [9 empty] | D |  | 4.1 |  | 110 | [5 empty] | 12 | [17 empty] | 15.6
PEH200SG4100M(1) | 250 |  | 1000 |  |  |  | 85 | 12000 | Screw Terminal Aluminum Electrolytic Capacitors | KEMET | [9 empty] | G |  | 4.3 |  | 120 | [5 empty] | 16 | [17 empty] | 12.6
PEH200SH4150M(1) | 250 |  | 1500 |  |  |  | 85 | 12000 | Screw Terminal Aluminum Electrolytic Capacitors | KEMET | [9 empty] | H |  | 5.9 |  | 78 | [5 empty] | 16 | [17 empty] | 19.5
PEH200SJ4220M(1) | 250 |  | 2200 |  |  |  | 85 | 12000 | Screw Terminal Aluminum Electrolytic Capacitors | KEMET | [9 empty] | J |  | 7.3 |  | 54 | [5 empty] | 16 | [17 empty] | 23.2
PEH200SO4330M(1) | 250 |  | 3300 |  |  |  | 85 | 15000 | Screw Terminal Aluminum Electrolytic Capacitors | KEMET | [9 empty] | 0 |  | 10 |  | 38 | [5 empty] | 16 | [17 empty] | 29.4
PEH200SL4330M(1) | 250 |  | 3300 |  |  |  | 85 | 19000 | Screw Terminal Aluminum Electrolytic Capacitors | KEMET | [9 empty] | L |  | 10.5 |  | 38 | [5 empty] | 17 | [17 empty] | 29.6
PEH200SO4470M(1) | 250 |  | 4700 |  |  |  | 85 | 15000 | Screw Terminal Aluminum Electrolytic Capacitors | KEMET | [9 empty] | 0 |  | 11.3 |  | 29 | [5 empty] | 16 | [17 empty] | 27.2
PEH200SM4470M(1) | 250 |  | 4700 |  |  |  | 85 | 29000 | Screw Terminal Aluminum Electrolytic Capacitors | KEMET | [9 empty] | M |  | 12.7 |  | 30 | [5 empty] | 16 | [17 empty] | 30.4
PEH200ST4680M(1) | 250 |  | 6800 |  |  |  | 85 | 19000 | Screw Terminal Aluminum Electrolytic Capacitors | KEMET | [9 empty] | T |  | 14.7 |  | 20 | [5 empty] | 17 | [17 empty] | 36.5
PEH200SN4680M(1) | 250 |  | 6800 |  |  |  | 85 | 29000 | Screw Terminal Aluminum Electrolytic Capacitors | KEMET | [9 empty] | N |  | 15.8 |  | 21 | [5 empty] | 16 | [17 empty] | 37.3
PEH200SV5100M(1) | 250 |  | 10000 |  |  |  | 85 | 19000 | Screw Terminal Aluminum Electrolytic Capacitors | KEMET | [9 empty] | V |  | 18 |  | 14 | [5 empty] | 17 | [17 empty] | 44
PEH200SV512AM(1) | 250 |  | 12000 |  |  |  | 85 | 19000 | Screw Terminal Aluminum Electrolytic Capacitors | KEMET | [9 empty] | V |  | 18.8 |  | 14 | [5 empty] | 17 | [17 empty] | 43.6
PEH200SX5150M(1) | 250 |  | 15000 |  |  |  | 85 | 19000 | Screw Terminal Aluminum Electrolytic Capacitors | KEMET | [9 empty] | X |  | 20.6 |  | 10 | [5 empty] | 17 | [17 empty] | 49.2
PEH200SY5150M(1) | 250 |  | 15000 |  |  |  | 85 | 29000 | Screw Terminal Aluminum Electrolytic Capacitors | KEMET | [9 empty] | Y |  | 21.8 |  | 12 | [5 empty] | 16 | [17 empty] | 45.5
PEH200UA3220M(1) | 350 |  | 220 |  |  |  | 85 | 10000 | Screw Terminal Aluminum Electrolytic Capacitors | KEMET | [9 empty] | A |  | 2 |  | 360 | [5 empty] | 12 | [17 empty] | 8.8
PEH200UB3330M(1) | 350 |  | 330 |  |  |  | 85 | 10000 | Screw Terminal Aluminum Electrolytic Capacitors | KEMET | [9 empty] | B |  | 2.6 |  | 240 | [5 empty] | 12 | [17 empty] | 11
PEH200UC3470M(1) | 350 |  | 470 |  |  |  | 85 | 10000 | Screw Terminal Aluminum Electrolytic Capacitors | KEMET | [9 empty] | C |  | 3.2 |  | 170 | [5 empty] | 12 | [17 empty] | 13.4
PEH200UD3680M(1) | 350 |  | 680 |  |  |  | 85 | 10000 | Screw Terminal Aluminum Electrolytic Capacitors | KEMET | [9 empty] | D |  | 3.8 |  | 120 | [5 empty] | 12 | [17 empty] | 16
PEH200UG3680M(1) | 350 |  | 680 |  |  |  | 85 | 12000 | Screw Terminal Aluminum Electrolytic Capacitors | KEMET | [9 empty] | G |  | 4 |  | 130 | [5 empty] | 16 | [17 empty] | 12.6
PEH200UH4100M(1) | 350 |  | 1000 |  |  |  | 85 | 12000 | Screw Terminal Aluminum Electrolytic Capacitors | KEMET | [9 empty] | 工 |  | 5.5 |  | 85 | [5 empty] | 16 | [17 empty] | 19.5
PEH200UJ4150M(1) | 350 |  | 1500 |  |  |  | 85 | 12000 | Screw Terminal Aluminum Electrolytic Capacitors | KEMET | [9 empty] | 7 |  | 6.8 |  | 57 | [5 empty] | 16 | [17 empty] | 23.4
PEH200UO4220M(1) | 350 |  | 2200 |  |  |  | 85 | 15000 | Screw Terminal Aluminum Electrolytic Capacitors | KEMET | [9 empty] | 0 |  | 9.4 |  | 41 | [5 empty] | 16 | [17 empty] | 29.2
PEH200UL4220M(1) | 350 |  | 2200 |  |  |  | 85 | 19000 | Screw Terminal Aluminum Electrolytic Capacitors | KEMET | [11 empty] | 9.8 |  | 41 | [5 empty] | 17 | [17 empty] | 29.4
PEH200UO4330M(1) | 350 |  | 3300 |  |  |  | 85 | 15000 | Screw Terminal Aluminum Electrolytic Capacitors | KEMET | [9 empty] | 0 |  | 10.9 |  | 31 | [5 empty] | 16 | [17 empty] | 27.5
PEH200UM4330M(1) | 350 |  | 3300 |  |  |  | 85 | 29000 | Screw Terminal Aluminum Electrolytic Capacitors | KEMET | [9 empty] | M |  | 13.1 |  | 28 | [5 empty] | 16 | [17 empty] | 37
PEH200UU4470M(1) | 350 |  | 4700 |  |  |  | 85 | 19000 | Screw Terminal Aluminum Electrolytic Capacitors | KEMET | [9 empty] | U |  | 14.5 |  | 20 | [5 empty] | 17 | [17 empty] | 39.5
PEH200UN4470M(1) | 350 |  | 4700 |  |  |  | 85 | 29000 | Screw Terminal Aluminum Electrolytic Capacitors | KEMET | [9 empty] | N |  | 15 |  | 22 | [5 empty] | 16 | [17 empty] | 36.7
PEH200UV4680M(1) | 350 |  | 6800 |  |  |  | 85 | 19000 | Screw Terminal Aluminum Electrolytic Capacitors | KEMET | [9 empty] | V |  | 16.8 |  | 15 | [5 empty] | 17 | [17 empty] | 42.3
PEH200UX5100M(1) | 350 |  | 10000 |  |  |  | 85 | 19000 | Screw Terminal Aluminum Electrolytic Capacitors | KEMET | [9 empty] | X |  | 19.4 |  | 11 | [5 empty] | 17 | [17 empty] | 48.5
PEH200UY5100M(1) | 350 |  | 10000 |  |  |  | 85 | 29000 | Screw Terminal Aluminum Electrolytic Capacitors | KEMET | [9 empty] | Y |  | 23.3 |  | 11 | [5 empty] | 16 | [17 empty] | 56.9
PEH200UZ515AM(1) | 350 |  | 15000 |  |  |  | 85 | 29000 | Screw Terminal Aluminum Electrolytic Capacitors | KEMET | [9 empty] | Z |  | 27.3 |  | 8 | [5 empty] | 16 | [17 empty] | 64.4
PEH200XA3220M(1) | 385 |  | 220 |  |  |  | 85 | 10000 | Screw Terminal Aluminum Electrolytic Capacitors | KEMET | [9 empty] | A |  | 2.1 |  | 330 | [5 empty] | 12 | [17 empty] | 9.3
PEH200XC3330M(1) | 385 |  | 330 |  |  |  | 85 | 10000 | Screw Terminal Aluminum Electrolytic Capacitors | KEMET | [9 empty] | C |  | 2.7 |  | 220 | [5 empty] | 12 | [17 empty] | 12
PEH200XD3470M(1) | 385 |  | 470 |  |  |  | 85 | 10000 | Screw Terminal Aluminum Electrolytic Capacitors | KEMET | [9 empty] | D |  | 3.3 |  | 150 | [5 empty] | 12 | [17 empty] | 14.2
PEH200XG3470M(1) | 385 |  | 470 |  |  |  | 85 | 12000 | Screw Terminal Aluminum Electrolytic Capacitors | KEMET | [9 empty] | G |  | 3.6 |  | 160 | [5 empty] | 16 | [17 empty] | 12.8
PEH200XH3680M(1) | 385 |  | 680 |  |  |  | 85 | 12000 | Screw Terminal Aluminum Electrolytic Capacitors | KEMET | [9 empty] | H |  | 4.7 |  | 110 | [5 empty] | 16 | [17 empty] | 18.4
PEH200XJ4100M(1) | 385 |  | 1000 |  |  |  | 85 | 12000 | Screw Terminal Aluminum Electrolytic Capacitors | KEMET | [9 empty] | J |  | 5.9 |  | 76 | [5 empty] | 16 | [17 empty] | 22.8
PEH200XK4150M(1) | 385 |  | 1500 |  |  |  | 85 | 12000 | Screw Terminal Aluminum Electrolytic Capacitors | KEMET | [9 empty] | K |  | 7.1 |  | 52 | [5 empty] | 16 | [17 empty] | 24.7
PEH200XO4220M(1) | 385 |  | 2200 |  |  |  | 85 | 15000 | Screw Terminal Aluminum Electrolytic Capacitors | KEMET | [9 empty] | 0 |  | 9.6 |  | 38 | [5 empty] | 16 | [17 empty] | 26.1
PEH200XL4220M(1) | 385 |  | 2200 |  |  |  | 85 | 19000 | Screw Terminal Aluminum Electrolytic Capacitors | KEMET | [9 empty] | L |  | 10 |  | 38 | [5 empty] | 17 | [17 empty] | 28.8
PEH200XT4330M(1) | 385 |  | 3300 |  |  |  | 85 | 19000 | Screw Terminal Aluminum Electrolytic Capacitors | KEMET | [9 empty] | T |  | 12.8 |  | 25 | [5 empty] | 17 | [17 empty] | 37.4
PEH200XM4330M(1) | 385 |  | 3300 |  |  |  | 85 | 29000 | Screw Terminal Aluminum Electrolytic Capacitors | KEMET | [9 empty] | M |  | 13.3 |  | 26 | [5 empty] | 16 | [17 empty] | 36
PEH200XV4470M(1) | 385 |  | 4700 |  |  |  | 85 | 19000 | Screw Terminal Aluminum Electrolytic Capacitors | KEMET | [9 empty] | V |  | 15.2 |  | 19 | [5 empty] | 17 | [17 empty] | 43.9
PEH200XN4470M(1) | 385 |  | 4700 |  |  |  | 85 | 29000 | Screw Terminal Aluminum Electrolytic Capacitors | KEMET | [9 empty] | N |  | 16.6 |  | 19 | [5 empty] | 16 | [17 empty] | 44.4
PEH200XY4680M(1) | 385 |  | 6800 |  |  |  | 85 | 29000 | Screw Terminal Aluminum Electrolytic Capacitors | KEMET | [9 empty] | Y |  | 20.9 |  | 14 | [5 empty] | 16 | [17 empty] | 57.2
PEH200XX4680M(1) | 385 |  | 6800 |  |  |  | 85 | 19000 | Screw Terminal Aluminum Electrolytic Capacitors | KEMET | [9 empty] | X |  | 17.4 |  | 14 | [5 empty] | 17 | [17 empty] | 47
PEH200VA3220M(1) | 400 |  | 220 |  |  |  | 85 | 10000 | Screw Terminal Aluminum Electrolytic Capacitors | KEMET | [9 empty] | A |  | 2.2 |  | 310 | [5 empty] | 12 | [17 empty] | 9.6
PEH200VC3330M(1) | 400 |  | 330 |  |  |  | 85 | 10000 | Screw Terminal Aluminum Electrolytic Capacitors | KEMET | [9 empty] | C |  | 2.8 |  | 210 | [5 empty] | 12 | [17 empty] | 12.6
PEH200VD3470M(1) | 400 |  | 470 |  |  |  | 85 | 10000 | Screw Terminal Aluminum Electrolytic Capacitors | KEMET | [9 empty] | D |  | 3.4 |  | 140 | [5 empty] | 12 | [17 empty] | 14.8
PEH200VG3470M(1) | 400 |  | 470 |  |  |  | 85 | 12000 | Screw Terminal Aluminum Electrolytic Capacitors | KEMET | [9 empty] | G |  | 3.7 |  | 150 | [5 empty] | 16 | [17 empty] | 12.7
PEH200VH3680M(1) | 400 |  | 680 |  |  |  | 85 | 12000 | Screw Terminal Aluminum Electrolytic Capacitors | KEMET | [9 empty] | H |  | 4.9 |  | 110 | [5 empty] | 16 | [17 empty] | 18.3
PEH200VJ4100M(1) | 400 |  | 1000 |  |  |  | 85 | 12000 | Screw Terminal Aluminum Electrolytic Capacitors | KEMET | [9 empty] | J |  | 5.9 |  | 76 | [5 empty] | 16 | [17 empty] | 21.3
PEH200VO415AQ(1) | 400 |  | 1500 |  |  |  | 85 | 15000 | Screw Terminal Aluminum Electrolytic Capacitors | KEMET | [9 empty] | 0 |  | 9.1 |  | 53 | [5 empty] | 16 | [17 empty] | 35.1
PEH200VL4150M(1) | 400 |  | 1500 |  |  |  | 85 | 19000 | Screw Terminal Aluminum Electrolytic Capacitors | KEMET | [9 empty] | L |  | 8.8 |  | 52 | [5 empty] | 17 | [17 empty] | 29
PEH200VO4220M(1) | 400 |  | 2200 |  |  |  | 85 | 15000 | Screw Terminal Aluminum Electrolytic Capacitors | KEMET | [9 empty] | 0 |  | 9.6 |  | 39 | [5 empty] | 16 | [17 empty] | 25.6
PEH200VM4220M(1) | 400 |  | 2200 |  |  |  | 85 | 29000 | Screw Terminal Aluminum Electrolytic Capacitors | KEMET | [9 empty] | M |  | 11.8 |  | 36 | [5 empty] | 16 | [17 empty] | 37.1
PEH200V0433AM(1) | 400 |  | 3300 |  |  |  | 85 | 15000 | Screw Terminal Aluminum Electrolytic Capacitors | KEMET | [9 empty] | 0 |  | 11 |  | 29 | [5 empty] | 16 | [17 empty] | 26.7
PEH200VU433AQ(1) | 400 |  | 3300 |  |  |  | 85 | 19000 | Screw Terminal Aluminum Electrolytic Capacitors | KEMET | [9 empty] | U |  | 13.8 |  | 22 | [5 empty] | 17 | [17 empty] | 45.7
PEH200VN4330M(1) | 400 |  | 3300 |  |  |  | 85 | 29000 | Screw Terminal Aluminum Electrolytic Capacitors | KEMET | [9 empty] | N |  | 14.9 |  | 25 | [5 empty] | 16 | [17 empty] | 45.2
PEH200VT4330M(1) | 400 |  | 3300 |  |  |  | 85 | 19000 | Screw Terminal Aluminum Electrolytic Capacitors | KEMET | [9 empty] | T |  | 13 |  | 26 | [5 empty] | 17 | [17 empty] | 36.3
PEH200VV447AM(1) | 400 |  | 4700 |  |  |  | 85 | 19000 | Screw Terminal Aluminum Electrolytic Capacitors | KEMET | [9 empty] | V |  | 15.6 |  | 18 | [5 empty] | 17 | [17 empty] | 42.5
PEH200VX4680M(1) | 400 |  | 6800 |  |  |  | 85 | 19000 | Screw Terminal Aluminum Electrolytic Capacitors | KEMET | [9 empty] | X |  | 17.6 |  | 13 | [5 empty] | 17 | [17 empty] | 47.7
PEH200VY4680M(1) | 400 |  | 6800 |  |  |  | 85 | 29000 | Screw Terminal Aluminum Electrolytic Capacitors | KEMET | [9 empty] | Y |  | 21.4 |  | 13 | [5 empty] | 16 | [17 empty] | 56.8
PEH200VZ5100M(1) | 400 |  | 10000 |  |  |  | 85 | 29000 | Screw Terminal Aluminum Electrolytic Capacitors | KEMET | [9 empty] | Z |  | 24.7 |  | 9 | [5 empty] | 16 | [17 empty] | 64
PEH2000A3150M(1) | 420 |  | 150 |  |  |  | 85 | 10000 | Screw Terminal Aluminum Electrolytic Capacitors | KEMET | [9 empty] | A |  | 1.8 |  | 400 | [5 empty] | 12 | [17 empty] | 7.8
PEH200OC3220M(1) | 420 |  | 220 |  |  |  | 85 | 10000 | Screw Terminal Aluminum Electrolytic Capacitors | KEMET | [9 empty] | C |  | 2.3 |  | 270 | [5 empty] | 12 | [17 empty] | 10.3
PEH200OD3330M(1) | 420 |  | 330 |  |  |  | 85 | 10000 | Screw Terminal Aluminum Electrolytic Capacitors | KEMET | [9 empty] | D |  | 2.9 |  | 180 | [5 empty] | 12 | [17 empty] | 12.3
PEH2000G3330M(1) | 420 |  | 330 |  |  |  | 85 | 12000 | Screw Terminal Aluminum Electrolytic Capacitors | KEMET | [9 empty] | G |  | 3.2 |  | 190 | [5 empty] | 16 | [17 empty] | 12.6
PEH2000H3470M(1) | 420 |  | 470 |  |  |  | 85 | 12000 | Screw Terminal Aluminum Electrolytic Capacitors | KEMET | [9 empty] | H |  | 4.2 |  | 140 | [5 empty] | 16 | [17 empty] | 17
PEH2000J3680M(1) | 420 |  | 680 |  |  |  | 85 | 12000 | Screw Terminal Aluminum Electrolytic Capacitors | KEMET | [9 empty] | J |  | 5.1 |  | 96 | [5 empty] | 16 | [17 empty] | 20.4
PEH2000K4100M(1) | 420 |  | 1000 |  |  |  | 85 | 12000 | Screw Terminal Aluminum Electrolytic Capacitors | KEMET | [9 empty] | K |  | 6.3 |  | 67 | [5 empty] | 16 | [17 empty] | 23.2
PEH200004150M(1) | 420 |  | 1500 |  |  |  | 85 | 15000 | Screw Terminal Aluminum Electrolytic Capacitors | KEMET | [9 empty] | 0 |  | 8.8 |  | 47 | [5 empty] | 16 | [17 empty] | 28.4
PEH2000L4150M(1) | 420 |  | 1500 |  |  |  | 85 | 19000 | Screw Terminal Aluminum Electrolytic Capacitors | KEMET | [9 empty] | L |  | 9.1 |  | 47 | [5 empty] | 17 | [17 empty] | 28.5
PEH200OT4220M(1) | 420 |  | 2200 |  |  |  | 85 | 19000 | Screw Terminal Aluminum Electrolytic Capacitors | KEMET | [9 empty] | T |  | 11.5 |  | 32 | [5 empty] | 17 | [17 empty] | 37
PEH2000M4220M(1) | 420 |  | 2200 |  |  |  | 85 | 29000 | Screw Terminal Aluminum Electrolytic Capacitors | KEMET | [9 empty] | M |  | 12.2 |  | 33 | [5 empty] | 16 | [17 empty] | 36
PEH20000427AM(1) | 420 |  | 2700 |  |  |  | 85 | 15000 | Screw Terminal Aluminum Electrolytic Capacitors | KEMET | [9 empty] | 0 |  | 12.4 |  | 24 | [5 empty] | 16 | [17 empty] | 40.1
PEH2000V4330M(1) | 420 |  | 3300 |  |  |  | 85 | 19000 | Screw Terminal Aluminum Electrolytic Capacitors | KEMET | [9 empty] | V |  | 14 |  | 22 | [5 empty] | 17 | [17 empty] | 43.7
PEH200ON4330M(1) | 420 |  | 3300 |  |  |  | 85 | 29000 | Screw Terminal Aluminum Electrolytic Capacitors | KEMET | [9 empty] | N |  | 15.4 |  | 22 | [5 empty] | 16 | [17 empty] | 44
PEH2000X4470M(1) | 420 |  | 4700 |  |  |  | 85 | 19000 | Screw Terminal Aluminum Electrolytic Capacitors | KEMET | [9 empty] | X |  | 15.7 |  | 16 | [5 empty] | 17 | [17 empty] | 46.8
PEH2000Y4470M(1) | 420 |  | 4700 |  |  |  | 85 | 29000 | Screw Terminal Aluminum Electrolytic Capacitors | KEMET | [9 empty] | Y |  | 18.2 |  | 17 | [5 empty] | 16 | [17 empty] | 47.5
PEH2000Z4820M(1) | 420 |  | 8200 |  |  |  | 85 | 29000 | Screw Terminal Aluminum Electrolytic Capacitors | KEMET | [9 empty] | Z |  | 23.8 |  | 10 | [5 empty] | 16 | [17 empty] | 63.1
PEH200YA3150M(1) | 450 |  | 150 |  |  |  | 85 | 10000 | Screw Terminal Aluminum Electrolytic Capacitors | KEMET | [9 empty] | A |  | 2 |  | 350 | [5 empty] | 12 | [17 empty] | 9.3
PEH200YC3220M(1) | 450 |  | 220 |  |  |  | 85 | 10000 | Screw Terminal Aluminum Electrolytic Capacitors | KEMET | [9 empty] | C |  | 2.5 |  | 240 | [5 empty] | 12 | [17 empty] | 11.9
PEH200YD3330M(1) | 450 |  | 330 |  |  |  | 85 | 10000 | Screw Terminal Aluminum Electrolytic Capacitors | KEMET | [9 empty] | 0 |  | 3.1 |  | 160 | [5 empty] | 12 | [17 empty] | 14.5
PEH200YG3330M(1) | 450 |  | 330 |  |  |  | 85 | 12000 | Screw Terminal Aluminum Electrolytic Capacitors | KEMET | [11 empty] | 3.5 |  | 170 | [5 empty] | 16 | [17 empty] | 12.7
PEH200YH3470M(1) | 450 |  | 470 |  |  |  | 85 | 12000 | Screw Terminal Aluminum Electrolytic Capacitors | KEMET | [9 empty] | 工 |  | 4.5 |  | 120 | [5 empty] | 16 | [17 empty] | 17.5
PEH200YJ3680M(1) | 450 |  | 680 |  |  |  | 85 | 12000 | Screw Terminal Aluminum Electrolytic Capacitors | KEMET | [9 empty] | → |  | 5.5 |  | 86 | [5 empty] | 16 | [17 empty] | 20.8
PEH200YK4100M(1) | 450 |  | 1000 |  |  |  | 85 | 12000 | Screw Terminal Aluminum Electrolytic Capacitors | KEMET | [9 empty] | 2 |  | 6.7 |  | 60 | [5 empty] | 16 | [17 empty] | 23.6
PEH200YO4150M(1) | 450 |  | 1500 |  |  |  | 85 | 15000 | Screw Terminal Aluminum Electrolytic Capacitors | KEMET | [9 empty] | 0 |  | 9.3 |  | 43 | [5 empty] | 16 | [17 empty] | 28.2
PEH200YL4150M(1) | 450 |  | 1500 |  |  |  | 85 | 19000 | Screw Terminal Aluminum Electrolytic Capacitors | KEMET | [11 empty] | 9.6 |  | 43 | [5 empty] | 17 | [17 empty] | 28.5
PEH200YO418AM(1) | 450 |  | 1800 |  |  |  | 85 | 15000 | Screw Terminal Aluminum Electrolytic Capacitors | KEMET | [9 empty] | o |  | 10.6 |  | 43 | [5 empty] | 17 | [17 empty] | 34
PEH200YT4220M(1) | 450 |  | 2200 |  |  |  | 85 | 19000 | Screw Terminal Aluminum Electrolytic Capacitors | KEMET | [11 empty] | 12.1 |  | 29 | [5 empty] | 17 | [17 empty] | 35.6
PEH200YM4220M(1) | 450 |  | 2200 |  |  |  | 85 | 29000 | Screw Terminal Aluminum Electrolytic Capacitors | KEMET | [9 empty] | M |  | 12.7 |  | 30 | [5 empty] | 16 | [17 empty] | 35.8
PEH200YV4330M(1) | 450 |  | 3300 |  |  |  | 85 | 19000 | Screw Terminal Aluminum Electrolytic Capacitors | KEMET | [9 empty] | V |  | 14.7 |  | 20 | [5 empty] | 17 | [17 empty] | 43.7
PEH200YN4330M(1) | 450 |  | 3300 |  |  |  | 85 | 29000 | Screw Terminal Aluminum Electrolytic Capacitors | KEMET | [9 empty] | N |  | 16.1 |  | 21 | [5 empty] | 16 | [17 empty] | 43.9
PEH200YX4470M(1) | 450 |  | 4700 |  |  |  | 85 | 19000 | Screw Terminal Aluminum Electrolytic Capacitors | KEMET | [9 empty] | X |  | 16.8 |  | 14 | [5 empty] | 17 | [17 empty] | 47.6
PEH200YY4470M(1) | 450 |  | 4700 |  |  |  | 85 | 29000 | Screw Terminal Aluminum Electrolytic Capacitors | KEMET | [9 empty] | Y |  | 18.9 |  | 16 | [5 empty] | 16 | [17 empty] | 46.9
PEH200YZ4820M(1) | 450 |  | 8200 |  |  |  | 85 | 29000 | Screw Terminal Aluminum Electrolytic Capacitors | KEMET | [9 empty] | Z |  | 24.9 |  | 10 | [5 empty] | 16 | [17 empty] | 63.4
PEH200ZA3100M(1) | 500 |  | 100 |  |  |  | 85 | 10000 | Screw Terminal Aluminum Electrolytic Capacitors | KEMET | [9 empty] | A |  | 1.5 |  | 1290 | [5 empty] | 12 | [17 empty] | 3.9
PEH200ZB3150M(1) | 500 |  | 150 |  |  |  | 85 | 10000 | Screw Terminal Aluminum Electrolytic Capacitors | KEMET | [9 empty] | B |  | 1.9 |  | 670 | [5 empty] | 12 | [17 empty] | 4.9
PEH200ZC3220M(1) | 500 |  | 220 |  |  |  | 85 | 10000 | Screw Terminal Aluminum Electrolytic Capacitors | KEMET | [9 empty] | C |  | 2.3 |  | 570 | [5 empty] | 12 | [17 empty] | 5.8
PEH200ZG3220M(1) | 500 |  | 220 |  |  |  | 85 | 12000 | Screw Terminal Aluminum Electrolytic Capacitors | KEMET | [9 empty] | G |  | 2.5 |  | 595 | [5 empty] | 12 | [17 empty] | 6.1
PEH200ZD3330M(1) | 500 |  | 330 |  |  |  | 85 | 10000 | Screw Terminal Aluminum Electrolytic Capacitors | KEMET | [9 empty] | D |  | 2.9 |  | 390 | [5 empty] | 12 | [17 empty] | 7.7
PEH200ZH3470M(1) | 500 |  | 470 |  |  |  | 85 | 12000 | Screw Terminal Aluminum Electrolytic Capacitors | KEMET | [9 empty] | H |  | 4.2 |  | 280 | [5 empty] | 16 | [17 empty] | 10.5
PEH200ZJ3680M(1) | 500 |  | 680 |  |  |  | 85 | 12000 | Screw Terminal Aluminum Electrolytic Capacitors | KEMET | [9 empty] | J |  | 5.1 |  | 195 | [5 empty] | 16 | [17 empty] | 12.8
PEH200Z04100M(1) | 500 |  | 1000 |  |  |  | 85 | 15000 | Screw Terminal Aluminum Electrolytic Capacitors | KEMET | [9 empty] | 0 |  | 6.8 |  | 130 | [5 empty] | 16 | [17 empty] | 15.5
PEH200ZT4150M(1) | 500 |  | 1500 |  |  |  | 85 | 19000 | Screw Terminal Aluminum Electrolytic Capacitors | KEMET | [9 empty] | T |  | 9.2 |  | 90 | [5 empty] | 17 | [17 empty] | 21
PEH200ZO418HM(1) | 500 |  | 1800 |  |  |  | 85 | 15000 | Screw Terminal Aluminum Electrolytic Capacitors | KEMET | [9 empty] | 0 |  | 10.6 |  | 71 | [5 empty] | 16 | [17 empty] | 28.2
PEH200ZV4220M(1) | 500 |  | 2200 |  |  |  | 85 | 19000 | Screw Terminal Aluminum Electrolytic Capacitors | KEMET | [9 empty] | V |  | 11.1 |  | 62 | [5 empty] | 17 | [17 empty] | 25.1
PEH200ZX4330M(1) | 500 |  | 3300 |  |  |  | 85 | 19000 | Screw Terminal Aluminum Electrolytic Capacitors | KEMET | [9 empty] | X |  | 12.8 |  | 43 | [5 empty] | 17 | [17 empty] | 29
PEH200ZY4330M(1) | 500 |  | 3300 |  |  |  | 85 | 29000 | Screw Terminal Aluminum Electrolytic Capacitors | KEMET | [9 empty] | Y |  | 15.7 |  | 38 | [5 empty] | 16 | [17 empty] | 35.4
PEH200ZZ4560M(1) | 500 |  | 5600 |  |  |  | 85 | 29000 | Screw Terminal Aluminum Electrolytic Capacitors | KEMET | [9 empty] | Z |  | 19.6 |  | 31 | [5 empty] | 16 | [17 empty] | 42.6
PEH205GA5180Q(1) | 16 |  | 18000 |  |  |  | 125 | 4000 | Screw Terminal Aluminum Electrolytic Capacitors | KEMET | [9 empty] | A |  | 17.2 |  | 23 | 16 | [10 empty] | 24.2 | 6.2
PEH205GC5330Q(1) | 16 |  | 33000 |  |  |  | 125 | 4000 | Screw Terminal Aluminum Electrolytic Capacitors | KEMET | [9 empty] | C |  | 22.5 |  | 15 | 11 | [10 empty] | 31.6 | 8.1
PEH205GD5390Q(1) | 16 |  | 39000 |  |  |  | 125 | 4000 | Screw Terminal Aluminum Electrolytic Capacitors | KEMET | [9 empty] | D |  | 23.6 |  | 13 | 9 | [10 empty] | 33.1 | 8.5
PEH205GH5680Q(1) | 16 |  | 68000 |  |  |  | 125 | 4000 | Screw Terminal Aluminum Electrolytic Capacitors | KEMET | [9 empty] | H |  | 37.8 |  | 10 | 8 | [10 empty] | 53.1 | 13.7
PEH205GO6180Q(1) | 16 |  | 180000 |  |  |  | 125 | 8000 | Screw Terminal Aluminum Electrolytic Capacitors | KEMET | [9 empty] | 0 |  | 48.1 |  | 6 | 7 | [10 empty] | 67.5 | 17.4
PEH205GT6270Q(1) | 16 |  | 270000 |  |  |  | 125 | 8000 | Screw Terminal Aluminum Electrolytic Capacitors | KEMET | [9 empty] | T |  | 63.3 |  | 6 | 8 | [10 empty] | 80 | 22.9
PEH205GV6390Q(1) | 16 |  | 390000 |  |  |  | 125 | 8000 | Screw Terminal Aluminum Electrolytic Capacitors | KEMET | [9 empty] | V |  | 68.8 |  | 6 | 8 | [10 empty] | 80 | 24.8
PEH205HA5100Q(1) | 25 |  | 10000 |  |  |  | 125 | 4000 | Screw Terminal Aluminum Electrolytic Capacitors | KEMET | [9 empty] | A |  | 14.7 |  | 27 | 17 | [10 empty] | 20.7 | 5.3
PEH205HC5180Q(1) | 25 |  | 18000 |  |  |  | 125 | 4000 | Screw Terminal Aluminum Electrolytic Capacitors | KEMET | [9 empty] | C |  | 19.4 |  | 17 | 11 | [10 empty] | 27.2 | 7
PEH205HD5220Q(1) | 25 |  | 22000 |  |  |  | 125 | 4000 | Screw Terminal Aluminum Electrolytic Capacitors | KEMET | [9 empty] | D |  | 20.6 |  | 15 | 10 | [10 empty] | 29 | 7.5
PEH205HH5390Q(1) | 25 |  | 39000 |  |  |  | 125 | 4000 | Screw Terminal Aluminum Electrolytic Capacitors | KEMET | [9 empty] | H |  | 33.4 |  | 11 | 8 | [10 empty] | 46.8 | 12
PEH205HO6120Q(1) | 25 |  | 120000 |  |  |  | 125 | 8000 | Screw Terminal Aluminum Electrolytic Capacitors | KEMET | [9 empty] | 0 |  | 54.8 |  | 7 | 7 | [10 empty] | 76.9 | 19.8
PEH205HT6180Q(1) | 25 |  | 180000 |  |  |  | 125 | 8000 | Screw Terminal Aluminum Electrolytic Capacitors | KEMET | [9 empty] | T |  | 57.7 |  | 7 | 8 | [10 empty] | 80 | 20.8
PEH205HV6270Q(1) | 25 |  | 270000 |  |  |  | 125 | 8000 | Screw Terminal Aluminum Electrolytic Capacitors | KEMET | [9 empty] | V |  | 65.1 |  | 6 | 8 | [10 empty] | 80 | 23.5
PEH205KA4470Q(1) | 40 |  | 4700 |  |  |  | 125 | 4000 | Screw Terminal Aluminum Electrolytic Capacitors | KEMET | [9 empty] | A |  | 13.2 |  | 32 | 17 | [10 empty] | 18.5 | 4.8
PEH205KC5100Q(1) | 40 |  | 10000 |  |  |  | 125 | 4000 | Screw Terminal Aluminum Electrolytic Capacitors | KEMET | [9 empty] | C |  | 18.9 |  | 18 | 10 | [10 empty] | 26.6 | 6.8
PEH205KD5150Q(1) | 40 |  | 15000 |  |  |  | 125 | 4000 | Screw Terminal Aluminum Electrolytic Capacitors | KEMET | [9 empty] | D |  | 22.4 |  | 15 | 9 | [10 empty] | 31.5 | 8.1
PEH205KH5220Q(1) | 40 |  | 22000 |  |  |  | 125 | 4000 | Screw Terminal Aluminum Electrolytic Capacitors | KEMET | [9 empty] | H |  | 32.4 |  | 11 | 8 | [10 empty] | 45.5 | 11.7
PEH205KO5470Q(1) | 40 |  | 47000 |  |  |  | 125 | 8000 | Screw Terminal Aluminum Electrolytic Capacitors | KEMET | [9 empty] | 0 |  | 50.1 |  | 7 | 7 | [10 empty] | 70.4 | 18.1
PEH205KT5680Q(1) | 40 |  | 68000 |  |  |  | 125 | 8000 | Screw Terminal Aluminum Electrolytic Capacitors | KEMET | [9 empty] | T |  | 55.2 |  | 7 | 8 | [10 empty] | 77.6 | 19.9
PEH205KV6100Q(1) | 40 |  | 100000 |  |  |  | 125 | 8000 | Screw Terminal Aluminum Electrolytic Capacitors | KEMET | [9 empty] | V |  | 61.5 |  | 6 | 8 | [10 empty] | 80 | 22.2
PEH205LA4330Q(1) | 55 |  | 3300 |  |  |  | 125 | 4000 | Screw Terminal Aluminum Electrolytic Capacitors | KEMET | [9 empty] | A |  | 12.2 |  | 40 | 23 | [10 empty] | 17.2 | 4.4
PEH205LC4560Q(1) | 55 |  | 5600 |  |  |  | 125 | 4000 | Screw Terminal Aluminum Electrolytic Capacitors | KEMET | [9 empty] | C |  | 16.1 |  | 25 | 15 | [10 empty] | 22.7 | 5.8
PEH205LD4820Q(1) | 55 |  | 8200 |  |  |  | 125 | 4000 | Screw Terminal Aluminum Electrolytic Capacitors | KEMET | [9 empty] | D |  | 19.3 |  | 19 | 12 | [10 empty] | 27.1 | 7
PEH205LH5120Q(1) | 55 |  | 12000 |  |  |  | 125 | 4000 | Screw Terminal Aluminum Electrolytic Capacitors | KEMET | [9 empty] | H |  | 28.4 |  | 17 | 9 | [10 empty] | 39.9 | 10.3
PEH205LO5330Q(1) | 55 |  | 33000 |  |  |  | 125 | 8000 | Screw Terminal Aluminum Electrolytic Capacitors | KEMET | [9 empty] | 0 |  | 48 |  | 8 | 8 | [10 empty] | 67.4 | 17.3
PEH205LT5470Q(1) | 55 |  | 47000 |  |  |  | 125 | 8000 | Screw Terminal Aluminum Electrolytic Capacitors | KEMET | [9 empty] | T |  | 52.7 |  | 8 | 8 | [10 empty] | 74 | 19
PEH205LV5680Q(1) | 55 |  | 68000 |  |  |  | 125 | 8000 | Screw Terminal Aluminum Electrolytic Capacitors | KEMET | [9 empty] | V |  | 60 |  | 7 | 8 | [10 empty] | 80 | 21.7
PEH205MA4220Q(1) | 63 |  | 2200 |  |  |  | 125 | 4000 | Screw Terminal Aluminum Electrolytic Capacitors | KEMET | [9 empty] | A |  | 11.4 |  | 43 | 24 | [10 empty] | 16.1 | 4.1
PEH205MC4470Q(1) | 63 |  | 4700 |  |  |  | 125 | 4000 | Screw Terminal Aluminum Electrolytic Capacitors | KEMET | [9 empty] | C |  | 17 |  | 24 | 14 | [10 empty] | 23.8 | 6.1
PEH205MD4680Q(1) | 63 |  | 6800 |  |  |  | 125 | 4000 | Screw Terminal Aluminum Electrolytic Capacitors | KEMET | [9 empty] | D |  | 19.9 |  | 19 | 11 | [10 empty] | 28 | 7.2
PEH205MH5100Q(1) | 63 |  | 10000 |  |  |  | 125 | 4000 | Screw Terminal Aluminum Electrolytic Capacitors | KEMET | [9 empty] | H |  | 27.9 |  | 14 | 9 | [10 empty] | 39.2 | 10.1
PEH205MO5220Q(1) | 63 |  | 22000 |  |  |  | 125 | 8000 | Screw Terminal Aluminum Electrolytic Capacitors | KEMET | [9 empty] | 0 |  | 45.2 |  | 9 | 8 | [10 empty] | 63.4 | 16.3
PEH205MT5330Q(1) | 63 |  | 33000 |  |  |  | 125 | 8000 | Screw Terminal Aluminum Electrolytic Capacitors | KEMET | [9 empty] | T |  | 49.7 |  | 9 | 9 | [10 empty] | 69.9 | 18
PEH205MV5470Q(1) | 63 |  | 47000 |  |  |  | 125 | 8000 | Screw Terminal Aluminum Electrolytic Capacitors | KEMET | [9 empty] | V |  | 57.3 |  | 7 | 8 | [10 empty] | 80 | 20.7
PEH205PA4150Q(1) | 100 |  | 1500 |  |  |  | 125 | 4000 | Screw Terminal Aluminum Electrolytic Capacitors | KEMET | [9 empty] | A |  | 8.4 |  | 83 | 53 | [10 empty] | 11.7 | 3
PEH205PC4220Q(1) | 100 |  | 2200 |  |  |  | 125 | 4000 | Screw Terminal Aluminum Electrolytic Capacitors | KEMET | [9 empty] | C |  | 10.3 |  | 56 | 36 | [10 empty] | 14.4 | 3.7
PEH205PD4330Q(1) | 100 |  | 3300 |  |  |  | 125 | 4000 | Screw Terminal Aluminum Electrolytic Capacitors | KEMET | [9 empty] | D |  | 13 |  | 37 | 26 | [10 empty] | 18.3 | 4.7
PEH205PH4470Q(1) | 100 |  | 4700 |  |  |  | 125 | 4000 | Screw Terminal Aluminum Electrolytic Capacitors | KEMET | [9 empty] | H |  | 19 |  | 29 | 19 | [10 empty] | 26.7 | 6.9
PEH205P05150Q(1) | 100 |  | 15000 |  |  |  | 125 | 8000 | Screw Terminal Aluminum Electrolytic Capacitors | KEMET | [9 empty] | 0 |  | 37 |  | 13 | 10 | [10 empty] | 51.9 | 13.4
PEH205PT5220Q(1) | 100 |  | 22000 |  |  |  | 125 | 8000 | Screw Terminal Aluminum Electrolytic Capacitors | KEMET | [9 empty] | T |  | 42 |  | 11 | 10 | [10 empty] | 59 | 15.2
PEH205PV5330Q(1) | 100 |  | 33000 |  |  |  | 125 | 8000 | Screw Terminal Aluminum Electrolytic Capacitors | KEMET | [9 empty] | V |  | 51.2 |  | 9 | 9 | [10 empty] | 71.8 | 18.5
PEH506JAC4330M(1) | 35 |  | 3300 |  |  |  | 85 | 3000 | Snap-In Aluminum Electrolytic Capacitors | KEMET | [9 empty] | AC |  | 2.9 |  | 110 | [8 empty] | 92 | [15 empty] | 6.4
PEH506JAC4390M(1) | 35 |  | 3900 |  |  |  | 85 | 3000 | Snap-In Aluminum Electrolytic Capacitors | KEMET | [9 empty] | AC |  | 3.1 |  | 96 | [8 empty] | 82 | [15 empty] | 6.6
PEH506JAD4470M(1) | 35 |  | 4700 |  |  |  | 85 | 3000 | Snap-In Aluminum Electrolytic Capacitors | KEMET | [9 empty] | AD |  | 3.5 |  | 79 | [8 empty] | 67 | [15 empty] | 7.7
PEH506JBC4470M(1) | 35 |  | 4700 |  |  |  | 85 | 3000 | Snap-In Aluminum Electrolytic Capacitors | KEMET | [9 empty] | BC |  | 3.3 |  | 85 | [8 empty] | 72 | [15 empty] | 7
PEH506JAE4560M(1) | 35 |  | 5600 |  |  |  | 85 | 3000 | Snap-In Aluminum Electrolytic Capacitors | KEMET | [9 empty] | AE |  | 4.0 |  | 67 | [8 empty] | 56 | [15 empty] | 8.6
PEH506JBC4560M(1) | 35 |  | 5600 |  |  |  | 85 | 3000 | Snap-In Aluminum Electrolytic Capacitors | KEMET | [9 empty] | BC |  | 3.4 |  | 76 | [8 empty] | 66 | [15 empty] | 7
PEH506JAE4680M(1) | 35 |  | 6800 |  |  |  | 85 | 3000 | Snap-In Aluminum Electrolytic Capacitors | KEMET | [9 empty] | AE |  | 4.2 |  | 58 | [8 empty] | 50 | [15 empty] | 8.9
PEH506JBD4680M(1) | 35 |  | 6800 |  |  |  | 85 | 3000 | Snap-In Aluminum Electrolytic Capacitors | KEMET | [9 empty] | BD |  | 4.0 |  | 62 | [8 empty] | 53 | [15 empty] | 8.2
PEH506JCC4680M(1) | 35 |  | 6800 |  |  |  | 85 | 3000 | Snap-In Aluminum Electrolytic Capacitors | KEMET | [9 empty] | CC |  | 3.6 |  | 70 | [8 empty] | 62 | [15 empty] | 7.2
PEH506JAG4820M(1) | 35 |  | 8200 |  |  |  | 85 | 3000 | Snap-In Aluminum Electrolytic Capacitors | KEMET | [9 empty] | AG |  | 5.0 |  | 47 | [8 empty] | 40 | [15 empty] | 10.6
PEH506JBE4820M(1) | 35 |  | 8200 |  |  |  | 85 | 3000 | Snap-In Aluminum Electrolytic Capacitors | KEMET | [9 empty] | BE |  | 4.5 |  | 52 | [8 empty] | 45 | [15 empty] | 9.4
PEH506JCC4820M(1) | 35 |  | 8200 |  |  |  | 85 | 3000 | Snap-In Aluminum Electrolytic Capacitors | KEMET | [9 empty] | CC |  | 3.6 |  | 66 | [8 empty] | 59 | [15 empty] | 6.9
PEH506JBF5100M(1) | 35 |  | 10000 |  |  |  | 85 | 3000 | Snap-In Aluminum Electrolytic Capacitors | KEMET | [9 empty] | BF |  | 5.0 |  | 43 | [8 empty] | 38 | [15 empty] | 10.4
PEH506JCD5100M(1) | 35 |  | 10000 |  |  |  | 85 | 3000 | Snap-In Aluminum Electrolytic Capacitors | KEMET | [9 empty] | CD |  | 4.2 |  | 53 | [8 empty] | 47 | [15 empty] | 8.3
PEH506JDC5100M(1) | 35 |  | 10000 |  |  |  | 85 | 3000 | Snap-In Aluminum Electrolytic Capacitors | KEMET | [9 empty] | DC |  | 3.7 |  | 66 | [8 empty] | 61 | [15 empty] | 7
PEH506JBG5120M(1) | 35 |  | 12000 |  |  |  | 85 | 3000 | Snap-In Aluminum Electrolytic Capacitors | KEMET | [9 empty] | BG |  | 5.5 |  | 37 | [8 empty] | 32 | [15 empty] | 11.3
PEH506JCE5120M(1) | 35 |  | 12000 |  |  |  | 85 | 3000 | Snap-In Aluminum Electrolytic Capacitors | KEMET | [9 empty] | CE |  | 4.8 |  | 44 | [8 empty] | 39 | [15 empty] | 9.4
PEH506JDC5120M(1) | 35 |  | 12000 |  |  |  | 85 | 3000 | Snap-In Aluminum Electrolytic Capacitors | KEMET | [9 empty] | DC |  | 3.5 |  | 69 | [8 empty] | 65 | [15 empty] | 6.5
PEH506JCF5150M(1) | 35 |  | 15000 |  |  |  | 85 | 3000 | Snap-In Aluminum Electrolytic Capacitors | KEMET | [9 empty] | CF |  | 5.3 |  | 37 | [8 empty] | 33 | [15 empty] | 10.4
PEH506JDD5150M(1) | 35 |  | 15000 |  |  |  | 85 | 3000 | Snap-In Aluminum Electrolytic Capacitors | KEMET | [9 empty] | DD |  | 4.1 |  | 55 | [8 empty] | 51 | [15 empty] | 7.8
PEH506JDE5180M(1) | 35 |  | 18000 |  |  |  | 85 | 3000 | Snap-In Aluminum Electrolytic Capacitors | KEMET | [9 empty] | DE |  | 4.7 |  | 45 | [8 empty] | 42 | [15 empty] | 8.9
PEH506JDF5220M(1) | 35 |  | 22000 |  |  |  | 85 | 3000 | Snap-In Aluminum Electrolytic Capacitors | KEMET | [9 empty] | DF |  | 5.2 |  | 39 | [8 empty] | 37 | [15 empty] | 9.8
PEH506JDG5270M(1) | 35 |  | 27000 |  |  |  | 85 | 3000 | Snap-In Aluminum Electrolytic Capacitors | KEMET | [9 empty] | DG |  | 5.7 |  | 35 | [8 empty] | 33 | [15 empty] | 10.6
PEH506MAB4120M(1) | 63 |  | 1200 |  |  |  | 85 | 3000 | Snap-In Aluminum Electrolytic Capacitors | KEMET | [9 empty] | AB |  | 2.1 |  | 160 | [8 empty] | 110 | [15 empty] | 5.3
PEH506MAC4150M(1) | 63 |  | 1500 |  |  |  | 85 | 3000 | Snap-In Aluminum Electrolytic Capacitors | KEMET | [9 empty] | AC |  | 2.5 |  | 120 | [8 empty] | 89 | [15 empty] | 6.4
PEH506MAC4180M(1) | 63 |  | 1800 |  |  |  | 85 | 3000 | Snap-In Aluminum Electrolytic Capacitors | KEMET | [9 empty] | AC |  | 2.6 |  | 110 | [8 empty] | 78 | [15 empty] | 6.6
PEH506MAD4220M(1) | 63 |  | 2200 |  |  |  | 85 | 3000 | Snap-In Aluminum Electrolytic Capacitors | KEMET | [9 empty] | AD |  | 3.1 |  | 87 | [8 empty] | 63 | [15 empty] | 7.7
PEH506MBC4220M(1) | 63 |  | 2200 |  |  |  | 85 | 3000 | Snap-In Aluminum Electrolytic Capacitors | KEMET | [9 empty] | BC |  | 2.9 |  | 93 | [8 empty] | 69 | [15 empty] | 7
PEH506MAE4270M(1) | 63 |  | 2700 |  |  |  | 85 | 3000 | Snap-In Aluminum Electrolytic Capacitors | KEMET | [9 empty] | AE |  | 3.5 |  | 72 | [8 empty] | 52 | [15 empty] | 8.8
PEH506MBD4270M(1) | 63 |  | 2700 |  |  |  | 85 | 3000 | Snap-In Aluminum Electrolytic Capacitors | KEMET | [9 empty] | BD |  | 3.4 |  | 75 | [8 empty] | 56 | [15 empty] | 8.3
PEH506MAG4330M(1) | 63 |  | 3300 |  |  |  | 85 | 3000 | Snap-In Aluminum Electrolytic Capacitors | KEMET | [9 empty] | AG |  | 4.1 |  | 58 | [8 empty] | 42 | [15 empty] | 10.4
PEH506MBE4330M(1) | 63 |  | 3300 |  |  |  | 85 | 3000 | Snap-In Aluminum Electrolytic Capacitors | KEMET | [9 empty] | BE |  | 3.9 |  | 62 | [8 empty] | 46 | [15 empty] | 9.4
PEH506MCC4330M(1) | 63 |  | 3300 |  |  |  | 85 | 3000 | Snap-In Aluminum Electrolytic Capacitors | KEMET | [9 empty] | CC |  | 3.3 |  | 76 | [8 empty] | 60 | [15 empty] | 7
PEH506MBF4390M(1) | 63 |  | 3900 |  |  |  | 85 | 3000 | Snap-In Aluminum Electrolytic Capacitors | KEMET | [9 empty] | BF |  | 4.4 |  | 53 | [8 empty] | 40 | [15 empty] | 10.4
PEH506MCD4390M(1) | 63 |  | 3900 |  |  |  | 85 | 3000 | Snap-In Aluminum Electrolytic Capacitors | KEMET | [9 empty] | CD |  | 3.8 |  | 62 | [8 empty] | 48 | [15 empty] | 8.4
PEH506MBG4470M(1) | 63 |  | 4700 |  |  |  | 85 | 3000 | Snap-In Aluminum Electrolytic Capacitors | KEMET | [9 empty] | BG |  | 4.8 |  | 45 | [8 empty] | 34 | [15 empty] | 11.3
PEH506MCE4470M(1) | 63 |  | 4700 |  |  |  | 85 | 3000 | Snap-In Aluminum Electrolytic Capacitors | KEMET | [9 empty] | CE |  | 4.4 |  | 51 | [8 empty] | 40 | [15 empty] | 9.6
PEH506MDC4470M(1) | 63 |  | 4700 |  |  |  | 85 | 3000 | Snap-In Aluminum Electrolytic Capacitors | KEMET | [9 empty] | DC |  | 3.4 |  | 74 | [8 empty] | 63 | [15 empty] | 6.7
PEH506MCE4560M(1) | 63 |  | 5600 |  |  |  | 85 | 3000 | Snap-In Aluminum Electrolytic Capacitors | KEMET | [9 empty] | CE |  | 4.4 |  | 48 | [8 empty] | 39 | [15 empty] | 9.2
PEH506MDD4560M(1) | 63 |  | 5600 |  |  |  | 85 | 3000 | Snap-In Aluminum Electrolytic Capacitors | KEMET | [9 empty] | DD |  | 4.0 |  | 58 | [8 empty] | 49 | [15 empty] | 8.1
PEH506MCF4680M(1) | 63 |  | 6800 |  |  |  | 85 | 3000 | Snap-In Aluminum Electrolytic Capacitors | KEMET | [9 empty] | CF |  | 4.9 |  | 41 | [8 empty] | 33 | [15 empty] | 10.2
PEH506MDE4680M(1) | 63 |  | 6800 |  |  |  | 85 | 3000 | Snap-In Aluminum Electrolytic Capacitors | KEMET | [9 empty] | DE |  | 4.6 |  | 48 | [8 empty] | 40 | [15 empty] | 9.3
PEH506MDF4820M(1) | 63 |  | 8200 |  |  |  | 85 | 3000 | Snap-In Aluminum Electrolytic Capacitors | KEMET | [9 empty] | DF |  | 5.1 |  | 41 | [8 empty] | 35 | [15 empty] | 10.3
PEH506MDG5100M(1) | 63 |  | 10000 |  |  |  | 85 | 3000 | Snap-In Aluminum Electrolytic Capacitors | KEMET | [9 empty] | DG |  | 5.5 |  | 37 | [8 empty] | 31 | [15 empty] | 11
PEH506PAB3560M(1) | 100 |  | 560 |  |  |  | 85 | 3000 | Snap-In Aluminum Electrolytic Capacitors | KEMET | [9 empty] | AB |  | 1.5 |  | 370 | [8 empty] | 290 | [15 empty] | 3.6
PEH506PAC3680M(1) | 100 |  | 680 |  |  |  | 85 | 3000 | Snap-In Aluminum Electrolytic Capacitors | KEMET | [9 empty] | AC |  | 1.7 |  | 300 | [8 empty] | 230 | [15 empty] | 4.3
PEH506PBB3680M(1) | 100 |  | 680 |  |  |  | 85 | 3000 | Snap-In Aluminum Electrolytic Capacitors | KEMET | [9 empty] | BB |  | 1.7 |  | 310 | [8 empty] | 240 | [15 empty] | 4.1
PEH506PAD3820M(1) | 100 |  | 820 |  |  |  | 85 | 3000 | Snap-In Aluminum Electrolytic Capacitors | KEMET | [9 empty] | AD |  | 2.0 |  | 250 | [8 empty] | 190 | [15 empty] | 5
PEH506PBC3820M(1) | 100 |  | 820 |  |  |  | 85 | 3000 | Snap-In Aluminum Electrolytic Capacitors | KEMET | [9 empty] | BC |  | 2.0 |  | 260 | [8 empty] | 200 | [15 empty] | 4.8
PEH506PAE4100M(1) | 100 |  | 1000 |  |  |  | 85 | 3000 | Snap-In Aluminum Electrolytic Capacitors | KEMET | [9 empty] | AE |  | 2.3 |  | 210 | [8 empty] | 160 | [15 empty] | 5.7
PEH506PBC4100M(1) | 100 |  | 1000 |  |  |  | 85 | 3000 | Snap-In Aluminum Electrolytic Capacitors | KEMET | [9 empty] | BC |  | 2.1 |  | 210 | [8 empty] | 170 | [15 empty] | 5.1
PEH506PAE4120M(1) | 100 |  | 1200 |  |  |  | 85 | 3000 | Snap-In Aluminum Electrolytic Capacitors | KEMET | [9 empty] | AE |  | 2.5 |  | 170 | [8 empty] | 140 | [15 empty] | 6.1
PEH506PBD4120M(1) | 100 |  | 1200 |  |  |  | 85 | 3000 | Snap-In Aluminum Electrolytic Capacitors | KEMET | [9 empty] | BD |  | 2.5 |  | 180 | [8 empty] | 140 | [15 empty] | 6
PEH506PAF4150M(1) | 100 |  | 1500 |  |  |  | 85 | 3000 | Snap-In Aluminum Electrolytic Capacitors | KEMET | [9 empty] | AF |  | 2.8 |  | 140 | [8 empty] | 110 | [15 empty] | 6.9
PEH506PBE4150M(1) | 100 |  | 1500 |  |  |  | 85 | 3000 | Snap-In Aluminum Electrolytic Capacitors | KEMET | [9 empty] | BE |  | 2.9 |  | 140 | [8 empty] | 110 | [15 empty] | 6.8
PEH506PBF4180M(1) | 100 |  | 1800 |  |  |  | 85 | 3000 | Snap-In Aluminum Electrolytic Capacitors | KEMET | [9 empty] | BF |  | 3.2 |  | 120 | [8 empty] | 95 | [15 empty] | 7.6
PEH506PCD4180M(1) | 100 |  | 1800 |  |  |  | 85 | 3000 | Snap-In Aluminum Electrolytic Capacitors | KEMET | [9 empty] | CD |  | 3.1 |  | 130 | [8 empty] | 100 | [15 empty] | 7
PEH506PBG4220M(1) | 100 |  | 2200 |  |  |  | 85 | 3000 | Snap-In Aluminum Electrolytic Capacitors | KEMET | [9 empty] | BG |  | 3.6 |  | 100 | [8 empty] | 78 | [15 empty] | 8.5
PEH506PCE4220M(1) | 100 |  | 2200 |  |  |  | 85 | 3000 | Snap-In Aluminum Electrolytic Capacitors | KEMET | [9 empty] | CE |  | 3.5 |  | 110 | [8 empty] | 84 | [15 empty] | 8
PEH506PDC4220M(1) | 100 |  | 2200 |  |  |  | 85 | 3000 | Snap-In Aluminum Electrolytic Capacitors | KEMET | [9 empty] | DC |  | 2.9 |  | 120 | [8 empty] | 100 | [15 empty] | 6.2
PEH506PCF4270M(1) | 100 |  | 2700 |  |  |  | 85 | 3000 | Snap-In Aluminum Electrolytic Capacitors | KEMET | [9 empty] | CF |  | 4.0 |  | 88 | [8 empty] | 70 | [15 empty] | 8.9
PEH506PDD4270M(1) | 100 |  | 2700 |  |  |  | 85 | 3000 | Snap-In Aluminum Electrolytic Capacitors | KEMET | [9 empty] | DD |  | 3.5 |  | 100 | [8 empty] | 82 | [15 empty] | 7.3
PEH506PCG4330M(1) | 100 |  | 3300 |  |  |  | 85 | 3000 | Snap-In Aluminum Electrolytic Capacitors | KEMET | [9 empty] | CG |  | 4.4 |  | 73 | [8 empty] | 59 | [15 empty] | 9.8
PEH506PDE4330M(1) | 100 |  | 3300 |  |  |  | 85 | 3000 | Snap-In Aluminum Electrolytic Capacitors | KEMET | [9 empty] | DE |  | 3.9 |  | 82 | [8 empty] | 68 | [15 empty] | 8.4
PEH506PDF4390M(1) | 100 |  | 3900 |  |  |  | 85 | 3000 | Snap-In Aluminum Electrolytic Capacitors | KEMET | [9 empty] | DF |  | 4.4 |  | 70 | [8 empty] | 58 | [15 empty] | 9.3
PEH506PDG4470M(1) | 100 |  | 4700 |  |  |  | 85 | 3000 | Snap-In Aluminum Electrolytic Capacitors | KEMET | [9 empty] | DG |  | 4.9 |  | 60 | [8 empty] | 50 | [15 empty] | 10.1
PEH506RAC3270M(1) | 200 |  | 270 |  |  |  | 85 | 3000 | Snap-In Aluminum Electrolytic Capacitors | KEMET | [9 empty] | AC |  | 1.2 |  | 510 | [8 empty] | 270 | [15 empty] | 5.4
PEH506RBB3270M(1) | 200 |  | 270 |  |  |  | 85 | 3000 | Snap-In Aluminum Electrolytic Capacitors | KEMET | [9 empty] | BB |  | 1.2 |  | 520 | [8 empty] | 290 | [15 empty] | 4.8
PEH506RAD3330M(1) | 200 |  | 330 |  |  |  | 85 | 3000 | Snap-In Aluminum Electrolytic Capacitors | KEMET | [9 empty] | AD |  | 1.4 |  | 420 | [8 empty] | 220 | [15 empty] | 6.2
PEH506RBC3330M(1) | 200 |  | 330 |  |  |  | 85 | 3000 | Snap-In Aluminum Electrolytic Capacitors | KEMET | [9 empty] | BC |  | 1.4 |  | 420 | [8 empty] | 230 | [15 empty] | 5.9
PEH506RAD3390M(1) | 200 |  | 390 |  |  |  | 85 | 3000 | Snap-In Aluminum Electrolytic Capacitors | KEMET | [9 empty] | AD |  | 1.5 |  | 360 | [8 empty] | 190 | [15 empty] | 6.5
PEH506RBC3390M(1) | 200 |  | 390 |  |  |  | 85 | 3000 | Snap-In Aluminum Electrolytic Capacitors | KEMET | [9 empty] | BC |  | 1.5 |  | 360 | [8 empty] | 200 | [15 empty] | 6
PEH506RAE3470M(1) | 200 |  | 470 |  |  |  | 85 | 3000 | Snap-In Aluminum Electrolytic Capacitors | KEMET | [9 empty] | AE |  | 1.7 |  | 300 | [8 empty] | 160 | [15 empty] | 7.4
PEH506RBD3470M(1) | 200 |  | 470 |  |  |  | 85 | 3000 | Snap-In Aluminum Electrolytic Capacitors | KEMET | [9 empty] | BD |  | 1.7 |  | 300 | [8 empty] | 160 | [15 empty] | 7
PEH506RCC3470M(1) | 200 |  | 470 |  |  |  | 85 | 3000 | Snap-In Aluminum Electrolytic Capacitors | KEMET | [9 empty] | CC |  | 1.7 |  | 310 | [8 empty] | 170 | [15 empty] | 6.4
PEH506RAF3560M(1) | 200 |  | 560 |  |  |  | 85 | 3000 | Snap-In Aluminum Electrolytic Capacitors | KEMET | [9 empty] | AF |  | 1.9 |  | 250 | [8 empty] | 140 | [15 empty] | 8.2
PEH506RBE3560M(1) | 200 |  | 560 |  |  |  | 85 | 3000 | Snap-In Aluminum Electrolytic Capacitors | KEMET | [9 empty] | BE |  | 1,9 |  | 250 | [8 empty] | 140 | [15 empty] | 8
PEH506RAG3680M(1) | 200 |  | 680 |  |  |  | 85 | 3000 | Snap-In Aluminum Electrolytic Capacitors | KEMET | [9 empty] | AG |  | 2.1 |  | 210 | [8 empty] | 110 | [15 empty] | 9.1
PEH506RBF3680M(1) | 200 |  | 680 |  |  |  | 85 | 3000 | Snap-In Aluminum Electrolytic Capacitors | KEMET | [9 empty] | BF |  | 2.2 |  | 210 | [8 empty] | 110 | [15 empty] | 8.9
PEH506RCD3680M(1) | 200 |  | 680 |  |  |  | 85 | 3000 | Snap-In Aluminum Electrolytic Capacitors | KEMET | [9 empty] | CD |  | 2.1 |  | 220 | [8 empty] | 130 | [15 empty] | 7.4
PEH506RBG3820M(1) | 200 |  | 820 |  |  |  | 85 | 3000 | Snap-In Aluminum Electrolytic Capacitors | KEMET | [9 empty] | BG |  | 2.5 |  | 170 | [8 empty] | 96 | [15 empty] | 9.7
PEH506RCD3820M(1) | 200 |  | 820 |  |  |  | 85 | 3000 | Snap-In Aluminum Electrolytic Capacitors | KEMET | [9 empty] | CD |  | 2.3 |  | 190 | [8 empty] | 110 | [15 empty] | 7.1
PEH506RCE4100M(1) | 200 |  | 1000 |  |  |  | 85 | 3000 | Snap-In Aluminum Electrolytic Capacitors | KEMET | [9 empty] | CE |  | 2.6 |  | 160 | [8 empty] | 92 | [15 empty] | 8.1
PEH506RDD4100M(1) | 200 |  | 1000 |  |  |  | 85 | 3000 | Snap-In Aluminum Electrolytic Capacitors | KEMET | [9 empty] | DD |  | 2.5 |  | 170 | [8 empty] | 100 | [15 empty] | 7.2
PEH506RCF4120M(1) | 200 |  | 1200 |  |  |  | 85 | 3000 | Snap-In Aluminum Electrolytic Capacitors | KEMET | [9 empty] | CF |  | 2.9 |  | 130 | [8 empty] | 78 | [15 empty] | 9
PEH506RDE4120M(1) | 200 |  | 1200 |  |  |  | 85 | 3000 | Snap-In Aluminum Electrolytic Capacitors | KEMET | [9 empty] | DE |  | 2.9 |  | 140 | [8 empty] | 85 | [15 empty] | 8.2
PEH506RDF4150M(1) | 200 |  | 1500 |  |  |  | 85 | 3000 | Snap-In Aluminum Electrolytic Capacitors | KEMET | [9 empty] | DF |  | 3.3 |  | 110 | [8 empty] | 71 | [15 empty] | 9
PEH506RDG4180M(1) | 200 |  | 1800 |  |  |  | 85 | 3000 | Snap-In Aluminum Electrolytic Capacitors | KEMET | [9 empty] | DG |  | 3.6 |  | 97 | [8 empty] | 61 | [15 empty] | 9.8
PEH506RDH4220M(1) | 200 |  | 2200 |  |  |  | 85 | 3000 | Snap-In Aluminum Electrolytic Capacitors | KEMET | [9 empty] | DH |  | 4.0 |  | 82 | [8 empty] | 53 | [15 empty] | 10.4
PEH506SAC3220M(1) | 250 |  | 220 |  |  |  | 85 | 3000 | Snap-In Aluminum Electrolytic Capacitors | KEMET | [9 empty] | AC |  | 1.1 |  | 520 | [8 empty] | 260 | [15 empty] | 5.5
PEH506SBB3220M(1) | 250 |  | 220 |  |  |  | 85 | 3000 | Snap-In Aluminum Electrolytic Capacitors | KEMET | [9 empty] | BB |  | 1.1 |  | 530 | [8 empty] | 270 | [15 empty] | 4.8
PEH506SAD3270M(1) | 250 |  | 270 |  |  |  | 85 | 3000 | Snap-In Aluminum Electrolytic Capacitors | KEMET | [9 empty] | AD |  | 1.3 |  | 420 | [8 empty] | 210 | [15 empty] | 6.4
PEH506SBC3270M(1) | 250 |  | 270 |  |  |  | 85 | 3000 | Snap-In Aluminum Electrolytic Capacitors | KEMET | [9 empty] | BC |  | 1.3 |  | 430 | [8 empty] | 210 | [15 empty] | 5.9
PEH506SAE3330M(1) | 250 |  | 330 |  |  |  | 85 | 3000 | Snap-In Aluminum Electrolytic Capacitors | KEMET | [9 empty] | AE |  | 1.5 |  | 350 | [8 empty] | 170 | [15 empty] | 7.2
PEH506SBC3330M(1) | 250 |  | 330 |  |  |  | 85 | 3000 | Snap-In Aluminum Electrolytic Capacitors | KEMET | [9 empty] | BC |  | 1.4 |  | 360 | [8 empty] | 180 | [15 empty] | 6
PEH506SCB3330M(1) | 250 |  | 330 |  |  |  | 85 | 3000 | Snap-In Aluminum Electrolytic Capacitors | KEMET | [9 empty] | CB |  | 1.4 |  | 380 | [8 empty] | 200 | [15 empty] | 4.9
PEH506SAF3390M(1) | 250 |  | 390 |  |  |  | 85 | 3000 | Snap-In Aluminum Electrolytic Capacitors | KEMET | [9 empty] | AF |  | 1.7 |  | 290 | [8 empty] | 140 | [15 empty] | 8.1
PEH506SBD3390M(1) | 250 |  | 390 |  |  |  | 85 | 3000 | Snap-In Aluminum Electrolytic Capacitors | KEMET | [9 empty] | BD |  | 1.6 |  | 300 | [8 empty] | 150 | [15 empty] | 7.1
PEH506SAG3470M(1) | 250 |  | 470 |  |  |  | 85 | 3000 | Snap-In Aluminum Electrolytic Capacitors | KEMET | [9 empty] | AG |  | 1.9 |  | 250 | [8 empty] | 120 | [15 empty] | 8.9
PEH506SBE3470M(1) | 250 |  | 470 |  |  |  | 85 | 3000 | Snap-In Aluminum Electrolytic Capacitors | KEMET | [9 empty] | BE |  | 1.9 |  | 250 | [8 empty] | 130 | [15 empty] | 8
PEH506SCC3470M(1) | 250 |  | 470 |  |  |  | 85 | 3000 | Snap-In Aluminum Electrolytic Capacitors | KEMET | [9 empty] | CC |  | 1.8 |  | 270 | [8 empty] | 140 | [15 empty] | 6.1
PEH506SAG3560M(1) | 250 |  | 560 |  |  |  | 85 | 3000 | Snap-In Aluminum Electrolytic Capacitors | KEMET | [9 empty] | AG |  | 2.1 |  | 210 | [8 empty] | 110 | [15 empty] | 9.2
PEH506SBF3560M(1) | 250 |  | 560 |  |  |  | 85 | 3000 | Snap-In Aluminum Electrolytic Capacitors | KEMET | [9 empty] | BF |  | 2.1 |  | 210 | [8 empty] | 110 | [15 empty] | 8.9
PEH506SBG3680M(1) | 250 |  | 680 |  |  |  | 85 | 3000 | Snap-In Aluminum Electrolytic Capacitors | KEMET | [9 empty] | BG |  | 2.4 |  | 180 | [8 empty] | 90 | [15 empty] | 9.8
PEH506SCE3680M(1) | 250 |  | 680 |  |  |  | 85 | 3000 | Snap-In Aluminum Electrolytic Capacitors | KEMET | [9 empty] | CE |  | 2.3 |  | 180 | [8 empty] | 98 | [15 empty] | 8.3
PEH506SDC3680M(1) | 250 |  | 680 |  |  |  | 85 | 3000 | Snap-In Aluminum Electrolytic Capacitors | KEMET | [9 empty] | DC |  | 2.1 |  | 210 | [8 empty] | 120 | [15 empty] | 5.8
PEH506SCF3820M(1) | 250 |  | 820 |  |  |  | 85 | 3000 | Snap-In Aluminum Electrolytic Capacitors | KEMET | [9 empty] | CF |  | 2.6 |  | 150 | [8 empty] | 83 | [15 empty] | 9.2
PEH506SDD3820M(1) | 250 |  | 820 |  |  |  | 85 | 3000 | Snap-In Aluminum Electrolytic Capacitors | KEMET | [9 empty] | DD |  | 2.4 |  | 170 | [8 empty] | 99 | [15 empty] | 7
PEH506SCG4100M(1) | 250 |  | 1000 |  |  |  | 85 | 3000 | Snap-In Aluminum Electrolytic Capacitors | KEMET | [9 empty] | CG |  | 3.0 |  | 130 | [8 empty] | 70 | [15 empty] | 10
PEH506SDE4100M(1) | 250 |  | 1000 |  |  |  | 85 | 3000 | Snap-In Aluminum Electrolytic Capacitors | KEMET | [9 empty] | DE |  | 2.8 |  | 140 | [8 empty] | 82 | [15 empty] | 8
PEH506SDF4120M(1) | 250 |  | 1200 |  |  |  | 85 | 3000 | Snap-In Aluminum Electrolytic Capacitors | KEMET | [9 empty] | DF |  | 3.1 |  | 120 | [8 empty] | 70 | [15 empty] | 8.9
PEH506SDG4150M(1) | 250 |  | 1500 |  |  |  | 85 | 3000 | Snap-In Aluminum Electrolytic Capacitors | KEMET | [9 empty] | DG |  | 3.5 |  | 98 | [8 empty] | 59 | [15 empty] | 9.5
PEH506UAB2820M(1) | 350 |  | 82 |  |  |  | 85 | 3000 | Snap-In Aluminum Electrolytic Capacitors | KEMET | [9 empty] | AB |  | 0.7 |  | 1600 | [8 empty] | 970 | [15 empty] | 3
PEH506UAC3100M(1) | 350 |  | 100 |  |  |  | 85 | 3000 | Snap-In Aluminum Electrolytic Capacitors | KEMET | [9 empty] | AC |  | 0.8 |  | 1300 | [8 empty] | 800 | [15 empty] | 3.5
PEH506UAD3150M(1) | 350 |  | 150 |  |  |  | 85 | 3000 | Snap-In Aluminum Electrolytic Capacitors | KEMET | [9 empty] | AD |  | 1.1 |  | 860 | [8 empty] | 540 | [15 empty] | 4.4
PEH506UBC3150M(1) | 350 |  | 150 |  |  |  | 85 | 3000 | Snap-In Aluminum Electrolytic Capacitors | KEMET | [9 empty] | BC |  | 1.1 |  | 870 | [8 empty] | 550 | [15 empty] | 4.3
PEH506UAE3180M(1) | 350 |  | 180 |  |  |  | 85 | 3000 | Snap-In Aluminum Electrolytic Capacitors | KEMET | [9 empty] | AE |  | 1.2 |  | 720 | [8 empty] | 450 | [15 empty] | 4.9
PEH506UAF3220M(1) | 350 |  | 220 |  |  |  | 85 | 3000 | Snap-In Aluminum Electrolytic Capacitors | KEMET | [9 empty] | AF |  | 1.4 |  | 590 | [8 empty] | 370 | [15 empty] | 5.6
PEH506UBD3220M(1) | 350 |  | 220 |  |  |  | 85 | 3000 | Snap-In Aluminum Electrolytic Capacitors | KEMET | [9 empty] | BD |  | 1.3 |  | 600 | [8 empty] | 380 | [15 empty] | 5.3
PEH506UCC3220M(1) | 350 |  | 220 |  |  |  | 85 | 3000 | Snap-In Aluminum Electrolytic Capacitors | KEMET | [9 empty] | CC |  | 1.4 |  | 610 | [8 empty] | 390 | [15 empty] | 5.1
PEH526HAB4270M3 | 25 |  | 2700 |  |  |  | 125 | 3000 | Snap-In Aluminum Electrolytic Capacitors | KEMET | [13 empty] | 54 | [7 empty] | 14 | 30 |  |  |  | 2 |  |  |  |  | 9.7 |  | 7.4 | 3.7
PEH526HAC4390M3 | 25 |  | 3900 |  |  |  | 125 | 3000 | Snap-In Aluminum Electrolytic Capacitors | KEMET | [13 empty] | 38 | [7 empty] | 10 | 22 |  |  |  | 2.5 |  |  |  |  | 11.9 |  | 9.1 | 4.5
PEH526HBB4390M3 | 25 |  | 3900 |  |  |  | 125 | 3000 | Snap-In Aluminum Electrolytic Capacitors | KEMET | [13 empty] | 41 | [7 empty] | 14 | 24 |  |  |  | 2.3 |  |  |  |  | 10.1 |  | 7.7 | 3.8
PEH526HCB4560M3 | 25 |  | 5600 |  |  |  | 125 | 3000 | Snap-In Aluminum Electrolytic Capacitors | KEMET | [13 empty] | 33 | [7 empty] | 17 | 22 |  |  |  | 2.7 |  |  |  |  | 10.2 |  | 7.8 | 3.8
PEH526HBD4680M3 | 25 |  | 6800 |  |  |  | 125 | 3000 | Snap-In Aluminum Electrolytic Capacitors | KEMET | [13 empty] | 24 | [7 empty] | 9 | 14 |  |  |  | 3.4 |  |  |  |  | 14.4 |  | 11 | 5.5
PEH526KAB4120M3 | 40 |  | 1200 |  |  |  | 125 | 3000 | Snap-In Aluminum Electrolytic Capacitors | KEMET | [13 empty] | 77 | [7 empty] | 15 | 28 |  |  |  | 1.5 |  |  |  |  | 9.4 |  | 7.2 | 3.6
PEH526KAC4150M3 | 40 |  | 1500 |  |  |  | 125 | 3000 | Snap-In Aluminum Electrolytic Capacitors | KEMET | [13 empty] | 59 | [7 empty] | 11 | 20 |  |  |  | 1.8 |  |  |  |  | 11.5 |  | 8.8 | 4.4
PEH526KBB4150M3 | 40 |  | 1500 |  |  |  | 125 | 3000 | Snap-In Aluminum Electrolytic Capacitors | KEMET | [13 empty] | 62 | [7 empty] | 16 | 23 |  |  |  | 1.7 |  |  |  |  | 9.8 |  | 7.5 | 3.7
PEH526KAB4180M3 | 40 |  | 1800 |  |  |  | 125 | 3000 | Snap-In Aluminum Electrolytic Capacitors | KEMET | [13 empty] | 62 | [7 empty] | 14 | 28 |  |  |  | 1.7 |  |  |  |  | 9.6 |  | 7.3 | 3.7
PEH526KBD4180M3 | 40 |  | 1800 |  |  |  | 125 | 3000 | Snap-In Aluminum Electrolytic Capacitors | KEMET | [13 empty] | 36 | [7 empty] | 9 | 14 |  |  |  | 2.5 |  |  |  |  | 14.1 |  | 10.7 | 5.3
PEH526KAC4220M3 | 40 |  | 2200 |  |  |  | 125 | 3000 | Snap-In Aluminum Electrolytic Capacitors | KEMET | [13 empty] | 49 | [7 empty] | 11 | 22 |  |  |  | 2 |  |  |  |  | 11.7 |  | 8.9 | 4.5
PEH526KBB4220M3 | 40 |  | 2200 |  |  |  | 125 | 3000 | Snap-In Aluminum Electrolytic Capacitors | KEMET | [13 empty] | 52 | [7 empty] | 15 | 24 |  |  |  | 1.9 |  |  |  |  | 10 |  | 7.6 | 3.8
PEH526KCB4220M3 | 40 |  | 2200 |  |  |  | 125 | 3000 | Snap-In Aluminum Electrolytic Capacitors | KEMET | [13 empty] | 48 | [7 empty] | 19 | 22 |  |  |  | 2.1 |  |  |  |  | 9.8 |  | 7.4 | 3.7
PEH526KBD4270M3 | 40 |  | 2700 |  |  |  | 125 | 3000 | Snap-In Aluminum Electrolytic Capacitors | KEMET | [13 empty] | 36 | [7 empty] | 9 | 14 |  |  |  | 2.5 |  |  |  |  | 14.1 |  | 10.7 | 5.3
PEH526KCB4330M3 | 40 |  | 3300 |  |  |  | 125 | 3000 | Snap-In Aluminum Electrolytic Capacitors | KEMET | [13 empty] | 40 | [7 empty] | 18 | 22 |  |  |  | 2.4 |  |  |  |  | 10 |  | 7.6 | 3.8
PEH526KBD4390M3 | 40 |  | 3900 |  |  |  | 125 | 3000 | Snap-In Aluminum Electrolytic Capacitors | KEMET | [13 empty] | 30 | [7 empty] | 9 | 14 |  |  |  | 2.8 |  |  |  |  | 14.3 |  | 10.9 | 5.4
PEH526MAB382AM3 | 63 |  | 820 |  |  |  | 125 | 3000 | Snap-In Aluminum Electrolytic Capacitors | KEMET | [13 empty] | 150 | [7 empty] | 36 | 79 |  |  |  | 1.2 |  |  |  |  | 5.9 |  | 4.6 | 2.3
PEH526MAC412AM3 | 63 |  | 1200 |  |  |  | 125 | 3000 | Snap-In Aluminum Electrolytic Capacitors | KEMET | [13 empty] | 100 | [7 empty] | 26 | 55 |  |  |  | 1.5 |  |  |  |  | 7.4 |  | 5.7 | 2.9
PEH526MBB412AM3 | 63 |  | 1200 |  |  |  | 125 | 3000 | Snap-In Aluminum Electrolytic Capacitors | KEMET | [13 empty] | 110 | [7 empty] | 31 | 59 |  |  |  | 1.5 |  |  |  |  | 6.8 |  | 5.3 | 2.6
PEH526MCB418AM3 | 63 |  | 1800 |  |  |  | 125 | 3000 | Snap-In Aluminum Electrolytic Capacitors | KEMET | [13 empty] | 76 | [7 empty] | 29 | 45 |  |  |  | 1.8 |  |  |  |  | 7.7 |  | 5.9 | 2.9
PEH526MBD422AM3 | 63 |  | 2200 |  |  |  | 125 | 3000 | Snap-In Aluminum Electrolytic Capacitors | KEMET | [13 empty] | 59 | [7 empty] | 18 | 34 |  |  |  | 2.2 |  |  |  |  | 10 |  | 7.7 | 3.8
PEH532JAC4330M(1) | 35 |  | 3300 |  |  |  | 105 | 1500 | Snap-In Aluminum Electrolytic Capacitors | KEMET | [9 empty] | AC |  |  |  | 110 |  |  | 1.9 | [5 empty] | 93 | [15 empty] | 5.1
PEH532JAC4390M(1) | 35 |  | 3900 |  |  |  | 105 | 1500 | Snap-In Aluminum Electrolytic Capacitors | KEMET | [9 empty] | AC |  |  |  | 97 |  |  | 2 | [5 empty] | 83 | [15 empty] | 5.4
PEH532JAD4470M(1) | 35 |  | 4700 |  |  |  | 105 | 1500 | Snap-In Aluminum Electrolytic Capacitors | KEMET | [9 empty] | AD |  |  |  | 80 |  |  | 2.3 | [5 empty] | 67 | [15 empty] | 6.2
PEH532JBC4470M(1) | 35 |  | 4700 |  |  |  | 105 | 1500 | Snap-In Aluminum Electrolytic Capacitors | KEMET | [9 empty] | BC |  |  |  | 86 |  |  | 2.1 | [5 empty] | 74 | [15 empty] | 5.8
PEH532JAE4560M(1) | 35 |  | 5600 |  |  |  | 105 | 1500 | Snap-In Aluminum Electrolytic Capacitors | KEMET | [9 empty] | AE |  |  |  | 67 |  |  | 2.6 | [5 empty] | 56 | [15 empty] | 7.1
PEH532JBC4560M(1) | 35 |  | 5600 |  |  |  | 105 | 1500 | Snap-In Aluminum Electrolytic Capacitors | KEMET | [9 empty] | BC |  |  |  | 78 |  |  | 2.2 | [5 empty] | 68 | [15 empty] | 5.9
PEH532JAE4680M(1) | 35 |  | 6800 |  |  |  | 105 | 1500 | Snap-In Aluminum Electrolytic Capacitors | KEMET | [9 empty] | AE |  |  |  | 58 |  |  | 2.8 | [5 empty] | 50 | [15 empty] | 7.5
PEH532JBD4680M(1) | 35 |  | 6800 |  |  |  | 105 | 1500 | Snap-In Aluminum Electrolytic Capacitors | KEMET | [9 empty] | BD |  |  |  | 63 |  |  | 2.6 | [5 empty] | 54 | [15 empty] | 7
PEH532JCC4680M(1) | 35 |  | 6800 |  |  |  | 105 | 1500 | Snap-In Aluminum Electrolytic Capacitors | KEMET | [9 empty] | CC |  |  |  | 54 |  |  | 3.1 | [5 empty] | 46 | [15 empty] | 8.4
PEH532JAG4820M(1) | 35 |  | 8200 |  |  |  | 105 | 1500 | Snap-In Aluminum Electrolytic Capacitors | KEMET | [9 empty] | AG |  |  |  | 47 |  |  | 3.3 | [5 empty] | 40 | [15 empty] | 8.8
PEH532JBE4820M(1) | 35 |  | 8200 |  |  |  | 105 | 1500 | Snap-In Aluminum Electrolytic Capacitors | KEMET | [9 empty] | BE |  |  |  | 52 |  |  | 2.9 | [5 empty] | 45 | [15 empty] | 8
PEH532JCC4820M(1) | 35 |  | 8200 |  |  |  | 105 | 1500 | Snap-In Aluminum Electrolytic Capacitors | KEMET | [9 empty] | CC |  |  |  | 47 |  |  | 3.3 | [5 empty] | 40 | [15 empty] | 8.8
PEH532JBF5100M(1) | 35 |  | 10000 |  |  |  | 105 | 1500 | Snap-In Aluminum Electrolytic Capacitors | KEMET | [9 empty] | BF |  |  |  | 43 |  |  | 3.3 | [5 empty] | 38 | [15 empty] | 9
PEH532JCD5100M(1) | 35 |  | 10000 |  |  |  | 105 | 1500 | Snap-In Aluminum Electrolytic Capacitors | KEMET | [9 empty] | CD |  |  |  | 38 |  |  | 3.8 | [5 empty] | 32 | [15 empty] | 10.3
PEH532JDC5100M(1) | 35 |  | 10000 |  |  |  | 105 | 1500 | Snap-In Aluminum Electrolytic Capacitors | KEMET | [9 empty] | DC |  |  |  | 42 |  |  | 3.6 | [5 empty] | 36 | [15 empty] | 9.6
PEH532JBG5120M(1) | 35 |  | 12000 |  |  |  | 105 | 1500 | Snap-In Aluminum Electrolytic Capacitors | KEMET | [9 empty] | BG |  |  |  | 37 |  |  | 3.6 | [5 empty] | 32 | [15 empty] | 9.9
PEH532JCE5120M(1) | 35 |  | 12000 |  |  |  | 105 | 1500 | Snap-In Aluminum Electrolytic Capacitors | KEMET | [9 empty] | CE |  |  |  | 32 |  |  | 4.4 | [5 empty] | 27 | [15 empty] | 11.7
PEH532JDC5120M(1) | 35 |  | 12000 |  |  |  | 105 | 1500 | Snap-In Aluminum Electrolytic Capacitors | KEMET | [9 empty] | DC |  |  |  | 38 |  |  | 3.6 | [5 empty] | 33 | [15 empty] | 9.7
PEH532JCF5150M(1) | 35 |  | 15000 |  |  |  | 105 | 1500 | Snap-In Aluminum Electrolytic Capacitors | KEMET | [9 empty] | CF |  |  |  | 26 |  |  | 5 | [5 empty] | 22 | [15 empty] | 13.3
PEH532JDD5150M(1) | 35 |  | 15000 |  |  |  | 105 | 1500 | Snap-In Aluminum Electrolytic Capacitors | KEMET | [9 empty] | DD |  |  |  | 30 |  |  | 4.2 | [5 empty] | 26 | [15 empty] | 11.5
PEH532JDE5180M(1) | 35 |  | 18000 |  |  |  | 105 | 1500 | Snap-In Aluminum Electrolytic Capacitors | KEMET | [9 empty] | DE |  |  |  | 25 |  |  | 4.9 | [5 empty] | 22 | [15 empty] | 13.2
PEH532JDF5220M(1) | 35 |  | 22000 |  |  |  | 105 | 1500 | Snap-In Aluminum Electrolytic Capacitors | KEMET | [9 empty] | DF |  |  |  | 21 |  |  | 5.4 | [5 empty] | 18 | [15 empty] | 14.8
PEH532JDG5270M(1) | 35 |  | 27000 |  |  |  | 105 | 1500 | Snap-In Aluminum Electrolytic Capacitors | KEMET | [9 empty] | DG |  |  |  | 18 |  |  | 5.9 | [5 empty] | 16 | [15 empty] | 16.3
PEH532MAB4120M(1) | 63 |  | 1200 |  |  |  | 105 | 1500 | Snap-In Aluminum Electrolytic Capacitors | KEMET | [9 empty] | AB |  |  |  | 160 |  |  | 1.3 | [5 empty] | 120 | [15 empty] | 3.7
PEH532MAC4150M(1) | 63 |  | 1500 |  |  |  | 105 | 1500 | Snap-In Aluminum Electrolytic Capacitors | KEMET | [9 empty] | AC |  |  |  | 120 |  |  | 1.6 | [5 empty] | 90 | [15 empty] | 4.4
PEH532MAC4180M(1) | 63 |  | 1800 |  |  |  | 105 | 1500 | Snap-In Aluminum Electrolytic Capacitors | KEMET | [9 empty] | AC |  |  |  | 110 |  |  | 1.7 | [5 empty] | 79 | [15 empty] | 4.7
PEH532MAD4220M(1) | 63 |  | 2200 |  |  |  | 105 | 1500 | Snap-In Aluminum Electrolytic Capacitors | KEMET | [9 empty] | AD |  |  |  | 88 |  |  | 2 | [5 empty] | 64 | [15 empty] | 5.5
PEH532MBC4220M(1) | 63 |  | 2200 |  |  |  | 105 | 1500 | Snap-In Aluminum Electrolytic Capacitors | KEMET | [9 empty] | BC |  |  |  | 95 |  |  | 1.9 | [5 empty] | 71 | [15 empty] | 5.2
PEH532MAE4270M(1) | 63 |  | 2700 |  |  |  | 105 | 1500 | Snap-In Aluminum Electrolytic Capacitors | KEMET | [9 empty] | AE |  |  |  | 72 |  |  | 2.3 | [5 empty] | 52 | [15 empty] | 6.3
PEH532MBD4270M(1) | 63 |  | 2700 |  |  |  | 105 | 1500 | Snap-In Aluminum Electrolytic Capacitors | KEMET | [9 empty] | BD |  |  |  | 76 |  |  | 2.2 | [5 empty] | 56 | [15 empty] | 6.1
PEH532MAG4330M(1) | 63 |  | 3300 |  |  |  | 105 | 1500 | Snap-In Aluminum Electrolytic Capacitors | KEMET | [9 empty] | AG |  |  |  | 58 |  |  | 2.7 | [5 empty] | 42 | [15 empty] | 7.4
PEH532MBE4330M(1) | 63 |  | 3300 |  |  |  | 105 | 1500 | Snap-In Aluminum Electrolytic Capacitors | KEMET | [9 empty] | BE |  |  |  | 62 |  |  | 2.5 | [5 empty] | 46 | [15 empty] | 7
PEH532MCC4330M(1) | 63 |  | 3300 |  |  |  | 105 | 1500 | Snap-In Aluminum Electrolytic Capacitors | KEMET | [9 empty] | CC |  |  |  | 58 |  |  | 2.7 | [5 empty] | 42 | [15 empty] | 7.4
PEH532MBF4390M(1) | 63 |  | 3900 |  |  |  | 105 | 1500 | Snap-In Aluminum Electrolytic Capacitors | KEMET | [9 empty] | BF |  |  |  | 53 |  |  | 2.8 | [5 empty] | 40 | [15 empty] | 7.8
PEH532MCD4390M(1) | 63 |  | 3900 |  |  |  | 105 | 1500 | Snap-In Aluminum Electrolytic Capacitors | KEMET | [9 empty] | CD |  |  |  | 48 |  |  | 3.1 | [5 empty] | 35 | [15 empty] | 8.5
PEH532MBG4470M(1) | 63 |  | 4700 |  |  |  | 105 | 1500 | Snap-In Aluminum Electrolytic Capacitors | KEMET | [9 empty] | BG |  |  |  | 45 |  |  | 3.1 | [5 empty] | 34 | [15 empty] | 8.7
PEH532MCE4470M(1) | 63 |  | 4700 |  |  |  | 105 | 1500 | Snap-In Aluminum Electrolytic Capacitors | KEMET | [9 empty] | CE |  |  |  | 40 |  |  | 3.6 | [5 empty] | 29 | [15 empty] | 9.7
PEH532MDC4470M(1) | 63 |  | 4700 |  |  |  | 105 | 1500 | Snap-In Aluminum Electrolytic Capacitors | KEMET | [9 empty] | DC |  |  |  | 46 |  |  | 3.1 | [5 empty] | 34 | [15 empty] | 8.5
PEH532MCE4560M(1) | 63 |  | 5600 |  |  |  | 105 | 1500 | Snap-In Aluminum Electrolytic Capacitors | KEMET | [9 empty] | CE |  |  |  | 35 |  |  | 3.8 | [5 empty] | 26 | [15 empty] | 10.3
PEH532MDD4560M(1) | 63 |  | 5600 |  |  |  | 105 | 1500 | Snap-In Aluminum Electrolytic Capacitors | KEMET | [9 empty] | DD |  |  |  | 37 |  |  | 3.7 | [5 empty] | 28 | [15 empty] | 10.1
PEH532MCF4680M(1) | 63 |  | 6800 |  |  |  | 105 | 1500 | Snap-In Aluminum Electrolytic Capacitors | KEMET | [9 empty] | CF |  |  |  | 29 |  |  | 4.3 | [5 empty] | 22 | [15 empty] | 11.7
PEH532MDE4680M(1) | 63 |  | 6800 |  |  |  | 105 | 1500 | Snap-In Aluminum Electrolytic Capacitors | KEMET | [9 empty] | DE |  |  |  | 31 |  |  | 4.2 | [5 empty] | 23 | [15 empty] | 11.5
PEH532MDF4820M(1) | 63 |  | 8200 |  |  |  | 105 | 1500 | Snap-In Aluminum Electrolytic Capacitors | KEMET | [9 empty] | DF |  |  |  | 26 |  |  | 4.7 | [5 empty] | 19 | [15 empty] | 13
PEH532MDG5100M(1) | 63 |  | 10000 |  |  |  | 105 | 1500 | Snap-In Aluminum Electrolytic Capacitors | KEMET | [9 empty] | DG |  |  |  | 22 |  |  | 5.2 | [5 empty] | 17 | [15 empty] | 14.4
PEH532PAB3560M(1) | 100 |  | 560 |  |  |  | 105 | 1500 | Snap-In Aluminum Electrolytic Capacitors | KEMET | [9 empty] | AB |  |  |  | 380 |  |  | 1 | [5 empty] | 290 | [15 empty] | 2.6
PEH532PAC3680M(1) | 100 |  | 680 |  |  |  | 105 | 1500 | Snap-In Aluminum Electrolytic Capacitors | KEMET | [9 empty] | AC |  |  |  | 300 |  |  | 1.1 | [5 empty] | 240 | [15 empty] | 3.1
PEH532PBB3680M(1) | 100 |  | 680 |  |  |  | 105 | 1500 | Snap-In Aluminum Electrolytic Capacitors | KEMET | [9 empty] | BB |  |  |  | 320 |  |  | 1.1 | [5 empty] | 250 | [15 empty] | 2.9
PEH532PAD3820M(1) | 100 |  | 820 |  |  |  | 105 | 1500 | Snap-In Aluminum Electrolytic Capacitors | KEMET | [9 empty] | AD |  |  |  | 250 |  |  | 1.3 | [5 empty] | 190 | [15 empty] | 3.5
PEH532PBC3820M(1) | 100 |  | 820 |  |  |  | 105 | 1500 | Snap-In Aluminum Electrolytic Capacitors | KEMET | [9 empty] | BC |  |  |  | 260 |  |  | 1.3 | [5 empty] | 200 | [15 empty] | 3.5
PEH532PAE4100M(1) | 100 |  | 1000 |  |  |  | 105 | 1500 | Snap-In Aluminum Electrolytic Capacitors | KEMET | [9 empty] | AE |  |  |  | 210 |  |  | 1.5 | [5 empty] | 160 | [15 empty] | 4
PEH532PBC4100M(1) | 100 |  | 1000 |  |  |  | 105 | 1500 | Snap-In Aluminum Electrolytic Capacitors | KEMET | [9 empty] | BC |  |  |  | 220 |  |  | 1.4 | [5 empty] | 170 | [15 empty] | 3.8
PEH532PAE4120M(1) | 100 |  | 1200 |  |  |  | 105 | 1500 | Snap-In Aluminum Electrolytic Capacitors | KEMET | [9 empty] | AE |  |  |  | 170 |  |  | 1.6 | [5 empty] | 140 | [15 empty] | 4.4
PEH532PBD4120M(1) | 100 |  | 1200 |  |  |  | 105 | 1500 | Snap-In Aluminum Electrolytic Capacitors | KEMET | [9 empty] | BD |  |  |  | 180 |  |  | 1.6 | [5 empty] | 140 | [15 empty] | 4.4
PEH532PAF4150M(1) | 100 |  | 1500 |  |  |  | 105 | 1500 | Snap-In Aluminum Electrolytic Capacitors | KEMET | [9 empty] | AF |  |  |  | 140 |  |  | 1.9 | [5 empty] | 110 | [15 empty] | 5
PEH532PBE4150M(1) | 100 |  | 1500 |  |  |  | 105 | 1500 | Snap-In Aluminum Electrolytic Capacitors | KEMET | [9 empty] | BE |  |  |  | 140 |  |  | 1.9 | [5 empty] | 110 | [15 empty] | 5
PEH532PBF4180M(1) | 100 |  | 1800 |  |  |  | 105 | 1500 | Snap-In Aluminum Electrolytic Capacitors | KEMET | [9 empty] | BF |  |  |  | 120 |  |  | 2.1 | [5 empty] | 95 | [15 empty] | 5.7
PEH532PCD4180M(1) | 100 |  | 1800 |  |  |  | 105 | 1500 | Snap-In Aluminum Electrolytic Capacitors | KEMET | [9 empty] | CD |  |  |  | 120 |  |  | 2.2 | [5 empty] | 90 | [15 empty] | 6
PEH532PBG4220M(1) | 100 |  | 2200 |  |  |  | 105 | 1500 | Snap-In Aluminum Electrolytic Capacitors | KEMET | [9 empty] | BG |  |  |  | 99 |  |  | 2.4 | [5 empty] | 78 | [15 empty] | 6.4
PEH532PCE4220M(1) | 100 |  | 2200 |  |  |  | 105 | 1500 | Snap-In Aluminum Electrolytic Capacitors | KEMET | [9 empty] | CE |  |  |  | 95 |  |  | 2.6 | [5 empty] | 73 | [15 empty] | 6.9
PEH532PDC4220M(1) | 100 |  | 2200 |  |  |  | 105 | 1500 | Snap-In Aluminum Electrolytic Capacitors | KEMET | [9 empty] | DC |  |  |  | 100 |  |  | 2.4 | [5 empty] | 79 | [15 empty] | 6.4
PEH532PCF4270M(1) | 100 |  | 2700 |  |  |  | 105 | 1500 | Snap-In Aluminum Electrolytic Capacitors | KEMET | [9 empty] | CF |  |  |  | 78 |  |  | 2.9 | [5 empty] | 60 | [15 empty] | 7.8
PEH532PDD4270M(1) | 100 |  | 2700 |  |  |  | 105 | 1500 | Snap-In Aluminum Electrolytic Capacitors | KEMET | [9 empty] | DD |  |  |  | 81 |  |  | 2.8 | [5 empty] | 64 | [15 empty] | 7.5
PEH532PCG4330M(1) | 100 |  | 3300 |  |  |  | 105 | 1500 | Snap-In Aluminum Electrolytic Capacitors | KEMET | [9 empty] | CG |  |  |  | 64 |  |  | 3.3 | [5 empty] | 50 | [15 empty] | 8.9
PEH532PDE4330M(1) | 100 |  | 3300 |  |  |  | 105 | 1500 | Snap-In Aluminum Electrolytic Capacitors | KEMET | [9 empty] | DE |  |  |  | 66 |  |  | 3.2 | [5 empty] | 52 | [15 empty] | 8.6
PEH532PDF4390M(1) | 100 |  | 3900 |  |  |  | 105 | 1500 | Snap-In Aluminum Electrolytic Capacitors | KEMET | [9 empty] | DF |  |  |  | 56 |  |  | 3.6 | [5 empty] | 44 | [15 empty] | 9.7
PEH532PDG4470M(1) | 100 |  | 4700 |  |  |  | 105 | 1500 | Snap-In Aluminum Electrolytic Capacitors | KEMET | [9 empty] | DG |  |  |  | 47 |  |  | 4 | [5 empty] | 37 | [15 empty] | 10.9
PEH532RAC3270M(1) | 200 |  | 270 |  |  |  | 105 | 1500 | Snap-In Aluminum Electrolytic Capacitors | KEMET | [9 empty] | AC |  |  |  | 510 |  |  | 0.8 | [5 empty] | 270 | [15 empty] | 2.1
PEH532RBB3270M(1) | 200 |  | 270 |  |  |  | 105 | 1500 | Snap-In Aluminum Electrolytic Capacitors | KEMET | [9 empty] | BB |  |  |  | 530 |  |  | 0.8 | [5 empty] | 290 | [15 empty] | 2.1
PEH532RAD3330M(1) | 200 |  | 330 |  |  |  | 105 | 1500 | Snap-In Aluminum Electrolytic Capacitors | KEMET | [9 empty] | AD |  |  |  | 420 |  |  | 0.9 | [5 empty] | 220 | [15 empty] | 2.5
PEH532RBC3330M(1) | 200 |  | 330 |  |  |  | 105 | 1500 | Snap-In Aluminum Electrolytic Capacitors | KEMET | [9 empty] | BC |  |  |  | 420 |  |  | 0.9 | [5 empty] | 230 | [15 empty] | 2.5
PEH532RAD3390M(1) | 200 |  | 390 |  |  |  | 105 | 1500 | Snap-In Aluminum Electrolytic Capacitors | KEMET | [9 empty] | AD |  |  |  | 360 |  |  | 1 | [5 empty] | 190 | [15 empty] | 2.7
PEH532RBC3390M(1) | 200 |  | 390 |  |  |  | 105 | 1500 | Snap-In Aluminum Electrolytic Capacitors | KEMET | [9 empty] | BC |  |  |  | 370 |  |  | 1 | [5 empty] | 200 | [15 empty] | 2.7
PEH532RAE3470M(1) | 200 |  | 470 |  |  |  | 105 | 1500 | Snap-In Aluminum Electrolytic Capacitors | KEMET | [9 empty] | AE |  |  |  | 300 |  |  | 1.1 | [5 empty] | 160 | [15 empty] | 3.1
PEH532RBD3470M(1) | 200 |  | 470 |  |  |  | 105 | 1500 | Snap-In Aluminum Electrolytic Capacitors | KEMET | [9 empty] | BD |  |  |  | 300 |  |  | 1.1 | [5 empty] | 170 | [15 empty] | 3.1
PEH532RCC3470M(1) | 200 |  | 470 |  |  |  | 105 | 1500 | Snap-In Aluminum Electrolytic Capacitors | KEMET | [9 empty] | CC |  |  |  | 290 |  |  | 1.2 | [5 empty] | 160 | [15 empty] | 3.3
PEH532RAF3560M(1) | 200 |  | 560 |  |  |  | 105 | 1500 | Snap-In Aluminum Electrolytic Capacitors | KEMET | [9 empty] | AF |  |  |  | 250 |  |  | 1.2 | [5 empty] | 140 | [15 empty] | 3.5
PEH532RBE3560M(1) | 200 |  | 560 |  |  |  | 105 | 1500 | Snap-In Aluminum Electrolytic Capacitors | KEMET | [9 empty] | BE |  |  |  | 250 |  |  | 1.2 | [5 empty] | 140 | [15 empty] | 3.5
PEH532RAG3680M(1) | 200 |  | 680 |  |  |  | 105 | 1500 | Snap-In Aluminum Electrolytic Capacitors | KEMET | [9 empty] | AG |  |  |  | 210 |  |  | 1.4 | [5 empty] | 110 | [15 empty] | 3.9
PEH532RBF3680M(1) | 200 |  | 680 |  |  |  | 105 | 1500 | Snap-In Aluminum Electrolytic Capacitors | KEMET | [9 empty] | BF |  |  |  | 210 |  |  | 1.4 | [5 empty] | 110 | [15 empty] | 4
PEH532RCD3680M(1) | 200 |  | 680 |  |  |  | 105 | 1500 | Snap-In Aluminum Electrolytic Capacitors | KEMET | [9 empty] | CD |  |  |  | 200 |  |  | 1.5 | [5 empty] | 110 | [15 empty] | 4.1
PEH532RBG3820M(1) | 200 |  | 820 |  |  |  | 105 | 1500 | Snap-In Aluminum Electrolytic Capacitors | KEMET | [9 empty] | BG |  |  |  | 170 |  |  | 1.6 | [5 empty] | 96 | [15 empty] | 4.5
PEH532RCD3820M(1) | 200 |  | 820 |  |  |  | 105 | 1500 | Snap-In Aluminum Electrolytic Capacitors | KEMET | [9 empty] | CD |  |  |  | 170 |  |  | 1.6 | [5 empty] | 93 | [15 empty] | 4.5
PEH532RCE4100M(1) | 200 |  | 1000 |  |  |  | 105 | 1500 | Snap-In Aluminum Electrolytic Capacitors | KEMET | [9 empty] | CE |  |  |  | 140 |  |  | 1.8 | [5 empty] | 76 | [15 empty] | 5.2
PEH532RDD4100M(1) | 200 |  | 1000 |  |  |  | 105 | 1500 | Snap-In Aluminum Electrolytic Capacitors | KEMET | [9 empty] | DD |  |  |  | 140 |  |  | 1.9 | [5 empty] | 79 | [15 empty] | 5.2
PEH532RCF4120M(1) | 200 |  | 1200 |  |  |  | 105 | 1500 | Snap-In Aluminum Electrolytic Capacitors | KEMET | [9 empty] | CF |  |  |  | 120 |  |  | 2.1 | [5 empty] | 64 | [15 empty] | 5.8
PEH532RDE4120M(1) | 200 |  | 1200 |  |  |  | 105 | 1500 | Snap-In Aluminum Electrolytic Capacitors | KEMET | [9 empty] | DE |  |  |  | 120 |  |  | 2.1 | [5 empty] | 66 | [15 empty] | 6
PEH532RDF4150M(1) | 200 |  | 1500 |  |  |  | 105 | 1500 | Snap-In Aluminum Electrolytic Capacitors | KEMET | [9 empty] | DF |  |  |  | 96 |  |  | 2.5 | [5 empty] | 53 | [15 empty] | 6.9
PEH532RDG4180M(1) | 200 |  | 1800 |  |  |  | 105 | 1500 | Snap-In Aluminum Electrolytic Capacitors | KEMET | [9 empty] | DG |  |  |  | 81 |  |  | 2.8 | [5 empty] | 45 | [15 empty] | 7.7
PEH532RDH4220M(1) | 200 |  | 2200 |  |  |  | 105 | 1500 | Snap-In Aluminum Electrolytic Capacitors | KEMET | [9 empty] | DH |  |  |  | 67 |  |  | 3.1 | [5 empty] | 38 | [15 empty] | 8.7
PEH532SAC3220M(1) | 250 |  | 220 |  |  |  | 105 | 1500 | Snap-In Aluminum Electrolytic Capacitors | KEMET | [9 empty] | AC |  |  |  | 520 |  |  | 0.7 | [5 empty] | 260 | [15 empty] | 2.1
PEH532SBB3220M(1) | 250 |  | 220 |  |  |  | 105 | 1500 | Snap-In Aluminum Electrolytic Capacitors | KEMET | [9 empty] | BB |  |  |  | 540 |  |  | 0.7 | [5 empty] | 270 | [15 empty] | 2
PEH532SAD3270M(1) | 250 |  | 270 |  |  |  | 105 | 1500 | Snap-In Aluminum Electrolytic Capacitors | KEMET | [9 empty] | AD |  |  |  | 420 |  |  | 0.9 | [5 empty] | 210 | [15 empty] | 2.4
PEH532SBC3270M(1) | 250 |  | 270 |  |  |  | 105 | 1500 | Snap-In Aluminum Electrolytic Capacitors | KEMET | [9 empty] | BC |  |  |  | 430 |  |  | 0.9 | [5 empty] | 220 | [15 empty] | 2.4
PEH532SAE3330M(1) | 250 |  | 330 |  |  |  | 105 | 1500 | Snap-In Aluminum Electrolytic Capacitors | KEMET | [9 empty] | AE |  |  |  | 350 |  |  | 1 | [5 empty] | 170 | [15 empty] | 2.7
PEH532SBC3330M(1) | 250 |  | 330 |  |  |  | 105 | 1500 | Snap-In Aluminum Electrolytic Capacitors | KEMET | [9 empty] | BC |  |  |  | 360 |  |  | 0.9 | [5 empty] | 180 | [15 empty] | 2.6
PEH532SCB3330M(1) | 250 |  | 330 |  |  |  | 105 | 1500 | Snap-In Aluminum Electrolytic Capacitors | KEMET | [9 empty] | CB |  |  |  | 350 |  |  | 1 | [5 empty] | 170 | [15 empty] | 2.7
PEH532SAF3390M(1) | 250 |  | 390 |  |  |  | 105 | 1500 | Snap-In Aluminum Electrolytic Capacitors | KEMET | [9 empty] | AF |  |  |  | 290 |  |  | 1.1 | [5 empty] | 140 | [15 empty] | 3.1
PEH532SBD3390M(1) | 250 |  | 390 |  |  |  | 105 | 1500 | Snap-In Aluminum Electrolytic Capacitors | KEMET | [9 empty] | BD |  |  |  | 300 |  |  | 1.1 | [5 empty] | 150 | [15 empty] | 3
PEH532SAG3470M(1) | 250 |  | 470 |  |  |  | 105 | 1500 | Snap-In Aluminum Electrolytic Capacitors | KEMET | [9 empty] | AG |  |  |  | 250 |  |  | 1.2 | [5 empty] | 120 | [15 empty] | 3.5
PEH532SBE3470M(1) | 250 |  | 470 |  |  |  | 105 | 1500 | Snap-In Aluminum Electrolytic Capacitors | KEMET | [9 empty] | BE |  |  |  | 250 |  |  | 1.2 | [5 empty] | 130 | [15 empty] | 3.4
PEH532SCC3470M(1) | 250 |  | 470 |  |  |  | 105 | 1500 | Snap-In Aluminum Electrolytic Capacitors | KEMET | [9 empty] | CC |  |  |  | 250 |  |  | 1.2 | [5 empty] | 120 | [15 empty] | 3.4
PEH532SAG3560M(1) | 250 |  | 560 |  |  |  | 105 | 1500 | Snap-In Aluminum Electrolytic Capacitors | KEMET | [9 empty] | AG |  |  |  | 210 |  |  | 1.3 | [5 empty] | 110 | [15 empty] | 3.8
PEH532SBF3560M(1) | 250 |  | 560 |  |  |  | 105 | 1500 | Snap-In Aluminum Electrolytic Capacitors | KEMET | [9 empty] | BF |  |  |  | 210 |  |  | 1.4 | [5 empty] | 110 | [15 empty] | 3.8
PEH532SBG3680M(1) | 250 |  | 680 |  |  |  | 105 | 1500 | Snap-In Aluminum Electrolytic Capacitors | KEMET | [9 empty] | BG |  |  |  | 180 |  |  | 1.5 | [5 empty] | 90 | [15 empty] | 4.3
PEH532SCE3680M(1) | 250 |  | 680 |  |  |  | 105 | 1500 | Snap-In Aluminum Electrolytic Capacitors | KEMET | [9 empty] | CE |  |  |  | 170 |  |  | 1.6 | [5 empty] | 84 | [15 empty] | 4.5
PEH532SDC3680M(1) | 250 |  | 680 |  |  |  | 105 | 1500 | Snap-In Aluminum Electrolytic Capacitors | KEMET | [9 empty] | DC |  |  |  | 180 |  |  | 1.5 | [5 empty] | 91 | [15 empty] | 4.3
PEH532SCF3820M(1) | 250 |  | 820 |  |  |  | 105 | 1500 | Snap-In Aluminum Electrolytic Capacitors | KEMET | [9 empty] | CF |  |  |  | 140 |  |  | 1.8 | [5 empty] | 70 | [15 empty] | 5.1
PEH532SDD3820M(1) | 250 |  | 820 |  |  |  | 105 | 1500 | Snap-In Aluminum Electrolytic Capacitors | KEMET | [9 empty] | DD |  |  |  | 150 |  |  | 1.8 | [5 empty] | 75 | [15 empty] | 5
PEH532SCG4100M(1) | 250 |  | 1000 |  |  |  | 105 | 1500 | Snap-In Aluminum Electrolytic Capacitors | KEMET | [9 empty] | CG |  |  |  | 120 |  |  | 2.1 | [5 empty] | 58 | [15 empty] | 5.8
PEH532SDE4100M(1) | 250 |  | 1000 |  |  |  | 105 | 1500 | Snap-In Aluminum Electrolytic Capacitors | KEMET | [9 empty] | DE |  |  |  | 120 |  |  | 2.1 | [5 empty] | 61 | [15 empty] | 5.8
PEH532SDF4120M(1) | 250 |  | 1200 |  |  |  | 105 | 1500 | Snap-In Aluminum Electrolytic Capacitors | KEMET | [9 empty] | DF |  |  |  | 100 |  |  | 2.3 | [5 empty] | 51 | [15 empty] | 6.5
PEH532SDG4150M(1) | 250 |  | 1500 |  |  |  | 105 | 1500 | Snap-In Aluminum Electrolytic Capacitors | KEMET | [9 empty] | DG |  |  |  | 81 |  |  | 2.7 | [5 empty] | 42 | [15 empty] | 7.5
PEH532UAB2820M(1) | 350 |  | 82 |  |  |  | 105 | 1500 | Snap-In Aluminum Electrolytic Capacitors | KEMET | [9 empty] | AB |  |  |  | 1600 |  |  | 0.5 | [5 empty] | 980 | [15 empty] | 1.3
PEH532UAC3100M(1) | 350 |  | 100 |  |  |  | 105 | 1500 | Snap-In Aluminum Electrolytic Capacitors | KEMET | [9 empty] | AC |  |  |  | 1300 |  |  | 0.5 | [5 empty] | 800 | [15 empty] | 1.5
PEH532UAD3150M(1) | 350 |  | 150 |  |  |  | 105 | 1500 | Snap-In Aluminum Electrolytic Capacitors | KEMET | [9 empty] | AD |  |  |  | 860 |  |  | 0.7 | [5 empty] | 540 | [15 empty] | 1.9
PEH532UBC3150M(1) | 350 |  | 150 |  |  |  | 105 | 1500 | Snap-In Aluminum Electrolytic Capacitors | KEMET | [9 empty] | BC |  |  |  | 870 |  |  | 0.7 | [5 empty] | 550 | [15 empty] | 1.9
PEH532UAE3180M(1) | 350 |  | 180 |  |  |  | 105 | 1500 | Snap-In Aluminum Electrolytic Capacitors | KEMET | [9 empty] | AE |  |  |  | 720 |  |  | 0.8 | [5 empty] | 450 | [15 empty] | 2.2
PEH532UAF3220M(1) | 350 |  | 220 |  |  |  | 105 | 1500 | Snap-In Aluminum Electrolytic Capacitors | KEMET | [9 empty] | AF |  |  |  | 590 |  |  | 0.9 | [5 empty] | 370 | [15 empty] | 2.5
PEH532UBD3220M(1) | 350 |  | 220 |  |  |  | 105 | 1500 | Snap-In Aluminum Electrolytic Capacitors | KEMET | [9 empty] | BD |  |  |  | 600 |  |  | 0.9 | [5 empty] | 380 | [15 empty] | 2.4
PEH532UCC3220M(1) | 350 |  | 220 |  |  |  | 105 | 1500 | Snap-In Aluminum Electrolytic Capacitors | KEMET | [9 empty] | CC |  |  |  | 590 |  |  | 0.9 | [5 empty] | 370 | [15 empty] | 2.5
PEH532UAG3270M(1) | 350 |  | 270 |  |  |  | 105 | 1500 | Snap-In Aluminum Electrolytic Capacitors | KEMET | [9 empty] | AG |  |  |  | 480 |  |  | 1 | [5 empty] | 300 | [15 empty] | 2.8
PEH532UBE3270M(1) | 350 |  | 270 |  |  |  | 105 | 1500 | Snap-In Aluminum Electrolytic Capacitors | KEMET | [9 empty] | BE |  |  |  | 490 |  |  | 1 | [5 empty] | 310 | [15 empty] | 2.8
PEH532UBG3330M(1) | 350 |  | 330 |  |  |  | 105 | 1500 | Snap-In Aluminum Electrolytic Capacitors | KEMET | [9 empty] | BG |  |  |  | 400 |  |  | 1.2 | [5 empty] | 250 | [15 empty] | 3.2
PEH532UCE3330M(1) | 350 |  | 330 |  |  |  | 105 | 1500 | Snap-In Aluminum Electrolytic Capacitors | KEMET | [9 empty] | CE |  |  |  | 390 |  |  | 1.2 | [5 empty] | 250 | [15 empty] | 3.4
PEH532UDC3330M(1) | 350 |  | 330 |  |  |  | 105 | 1500 | Snap-In Aluminum Electrolytic Capacitors | KEMET | [9 empty] | DC |  |  |  | 400 |  |  | 1.2 | [5 empty] | 250 | [15 empty] | 3.3
PEH532UBG3390M(1) | 350 |  | 390 |  |  |  | 105 | 1500 | Snap-In Aluminum Electrolytic Capacitors | KEMET | [9 empty] | BG |  |  |  | 340 |  |  | 1.3 | [5 empty] | 220 | [15 empty] | 3.5
PEH532UCE3390M(1) | 350 |  | 390 |  |  |  | 105 | 1500 | Snap-In Aluminum Electrolytic Capacitors | KEMET | [9 empty] | CE |  |  |  | 330 |  |  | 1.3 | [5 empty] | 210 | [15 empty] | 3.7
PEH532UCF3470M(1) | 350 |  | 470 |  |  |  | 105 | 1500 | Snap-In Aluminum Electrolytic Capacitors | KEMET | [9 empty] | CF |  |  |  | 280 |  |  | 1.5 | [5 empty] | 180 | [15 empty] | 4.2
PEH532UDD3470M(1) | 350 |  | 470 |  |  |  | 105 | 1500 | Snap-In Aluminum Electrolytic Capacitors | KEMET | [9 empty] | DD |  |  |  | 280 |  |  | 1.5 | [5 empty] | 180 | [15 empty] | 4.1
PEH532UCG3560M(1) | 350 |  | 560 |  |  |  | 105 | 1500 | Snap-In Aluminum Electrolytic Capacitors | KEMET | [9 empty] | CG |  |  |  | 230 |  |  | 1.7 | [5 empty] | 150 | [15 empty] | 4.7
PEH532UDE3560M(1) | 350 |  | 560 |  |  |  | 105 | 1500 | Snap-In Aluminum Electrolytic Capacitors | KEMET | [9 empty] | DE |  |  |  | 240 |  |  | 1.7 | [5 empty] | 150 | [15 empty] | 4.7
PEH532UDF3680M(1) | 350 |  | 680 |  |  |  | 105 | 1500 | Snap-In Aluminum Electrolytic Capacitors | KEMET | [9 empty] | DF |  |  |  | 190 |  |  | 1.9 | [5 empty] | 120 | [15 empty] | 5.3
PEH532VAC2820M(1) | 400 |  | 82 |  |  |  | 105 | 1500 | Snap-In Aluminum Electrolytic Capacitors | KEMET | [9 empty] | AC |  |  |  | 1300 |  |  | 0.5 | [5 empty] | 810 | [15 empty] | 1.4
PEH532VAC3100M(1) | 400 |  | 100 |  |  |  | 105 | 1500 | Snap-In Aluminum Electrolytic Capacitors | KEMET | [9 empty] | AC |  |  |  | 1100 |  |  | 0.6 | [5 empty] | 670 | [15 empty] | 1.6
PEH532VBB3100M(1) | 400 |  | 100 |  |  |  | 105 | 1500 | Snap-In Aluminum Electrolytic Capacitors | KEMET | [9 empty] | BB |  |  |  | 1100 |  |  | 0.6 | [5 empty] | 690 | [15 empty] | 1.6
PEH532VAD3120M(1) | 400 |  | 120 |  |  |  | 105 | 1500 | Snap-In Aluminum Electrolytic Capacitors | KEMET | [9 empty] | AD |  |  |  | 920 |  |  | 0.6 | [5 empty] | 560 | [15 empty] | 1.8
PEH532VBC3120M(1) | 400 |  | 120 |  |  |  | 105 | 1500 | Snap-In Aluminum Electrolytic Capacitors | KEMET | [9 empty] | BC |  |  |  | 930 |  |  | 0.7 | [5 empty] | 570 | [15 empty] | 1.8
PEH532VCB3120M(1) | 400 |  | 120 |  |  |  | 105 | 1500 | Snap-In Aluminum Electrolytic Capacitors | KEMET | [9 empty] | CB |  |  |  | 920 |  |  | 0.7 | [5 empty] | 560 | [15 empty] | 1.9
PEH532VAE3150M(1) | 400 |  | 150 |  |  |  | 105 | 1500 | Snap-In Aluminum Electrolytic Capacitors | KEMET | [9 empty] | AE |  |  |  | 740 |  |  | 0.8 | [5 empty] | 450 | [15 empty] | 2.1
PEH532VBD3150M(1) | 400 |  | 150 |  |  |  | 105 | 1500 | Snap-In Aluminum Electrolytic Capacitors | KEMET | [9 empty] | BD |  |  |  | 740 |  |  | 0.8 | [5 empty] | 450 | [15 empty] | 2.1
PEH532VCB3150M(1) | 400 |  | 150 |  |  |  | 105 | 1500 | Snap-In Aluminum Electrolytic Capacitors | KEMET | [9 empty] | CB |  |  |  | 740 |  |  | 0.8 | [5 empty] | 460 | [15 empty] | 2.1
PEH532VAF3180M(1) | 400 |  | 180 |  |  |  | 105 | 1500 | Snap-In Aluminum Electrolytic Capacitors | KEMET | [9 empty] | AF |  |  |  | 620 |  |  | 0.8 | [5 empty] | 380 | [15 empty] | 2.4
PEH532VCC3180M(1) | 400 |  | 180 |  |  |  | 105 | 1500 | Snap-In Aluminum Electrolytic Capacitors | KEMET | [9 empty] | CC |  |  |  | 620 |  |  | 0.9 | [5 empty] | 380 | [15 empty] | 2.4
PEH532VAG3220M(1) | 400 |  | 220 |  |  |  | 105 | 1500 | Snap-In Aluminum Electrolytic Capacitors | KEMET | [9 empty] | AG |  |  |  | 510 |  |  | 1 | [5 empty] | 310 | [15 empty] | 2.7
PEH532VBE3220M(1) | 400 |  | 220 |  |  |  | 105 | 1500 | Snap-In Aluminum Electrolytic Capacitors | KEMET | [9 empty] | BE |  |  |  | 510 |  |  | 1 | [5 empty] | 320 | [15 empty] | 2.7
PEH532VCD3220M(1) | 400 |  | 220 |  |  |  | 105 | 1500 | Snap-In Aluminum Electrolytic Capacitors | KEMET | [9 empty] | CD |  |  |  | 500 |  |  | 1 | [5 empty] | 310 | [15 empty] | 2.8
PEH532VDB3220M(1) | 400 |  | 220 |  |  |  | 105 | 1500 | Snap-In Aluminum Electrolytic Capacitors | KEMET | [9 empty] | DB |  |  |  | 510 |  |  | 1 | [5 empty] | 320 | [15 empty] | 2.7
PEH532VBF3270M(1) | 400 |  | 270 |  |  |  | 105 | 1500 | Snap-In Aluminum Electrolytic Capacitors | KEMET | [9 empty] | BF |  |  |  | 420 |  |  | 1.1 | [5 empty] | 260 | [15 empty] | 3
PEH532VCD3270M(1) | 400 |  | 270 |  |  |  | 105 | 1500 | Snap-In Aluminum Electrolytic Capacitors | KEMET | [9 empty] | CD |  |  |  | 410 |  |  | 1.1 | [5 empty] | 250 | [15 empty] | 3.1
PEH532VCE3330M(1) | 400 |  | 330 |  |  |  | 105 | 1500 | Snap-In Aluminum Electrolytic Capacitors | KEMET | [9 empty] | CE |  |  |  | 340 |  |  | 1.3 | [5 empty] | 210 | [15 empty] | 3.6
PEH532VDD3330M(1) | 400 |  | 330 |  |  |  | 105 | 1500 | Snap-In Aluminum Electrolytic Capacitors | KEMET | [9 empty] | DD |  |  |  | 340 |  |  | 1.3 | [5 empty] | 210 | [15 empty] | 3.7
PEH532VCG3390M(1) | 400 |  | 390 |  |  |  | 105 | 1500 | Snap-In Aluminum Electrolytic Capacitors | KEMET | [9 empty] | CG |  |  |  | 280 |  |  | 1.5 | [5 empty] | 170 | [15 empty] | 4.1
PEH532VDE3390M(1) | 400 |  | 390 |  |  |  | 105 | 1500 | Snap-In Aluminum Electrolytic Capacitors | KEMET | [9 empty] | DE |  |  |  | 290 |  |  | 1.5 | [5 empty] | 180 | [15 empty] | 4.1
PEH532VDF3470M(1) | 400 |  | 470 |  |  |  | 105 | 1500 | Snap-In Aluminum Electrolytic Capacitors | KEMET | [9 empty] | DF |  |  |  | 240 |  |  | 1.7 | [5 empty] | 150 | [15 empty] | 4.7
PEH532VDG3560M(1) | 400 |  | 560 |  |  |  | 105 | 1500 | Snap-In Aluminum Electrolytic Capacitors | KEMET | [9 empty] | DG |  |  |  | 200 |  |  | 1.9 | [5 empty] | 120 | [15 empty] | 5.3
PEH532YAC2680M(1) | 450 |  | 68 |  |  |  | 105 | 1500 | Snap-In Aluminum Electrolytic Capacitors | KEMET | [9 empty] | AC |  |  |  | 1300 |  |  | 0.5 | [5 empty] | 790 | [15 empty] | 1.4
PEH532YBB2680M(1) | 450 |  | 68 |  |  |  | 105 | 1500 | Snap-In Aluminum Electrolytic Capacitors | KEMET | [9 empty] | BB |  |  |  | 1400 |  |  | 0.5 | [5 empty] | 800 | [15 empty] | 1.4
PEH532YAC2820M(1) | 450 |  | 82 |  |  |  | 105 | 1500 | Snap-In Aluminum Electrolytic Capacitors | KEMET | [9 empty] | AC |  |  |  | 1100 |  |  | 0.6 | [5 empty] | 670 | [15 empty] | 1.5
PEH532YBB2820M(1) | 450 |  | 82 |  |  |  | 105 | 1500 | Snap-In Aluminum Electrolytic Capacitors | KEMET | [9 empty] | BB |  |  |  | 1100 |  |  | 0.6 | [5 empty] | 680 | [15 empty] | 1.5
PEH532YAD3100M(1) | 450 |  | 100 |  |  |  | 105 | 1500 | Snap-In Aluminum Electrolytic Capacitors | KEMET | [9 empty] | AD |  |  |  | 910 |  |  | 0.6 | [5 empty] | 540 | [15 empty] | 1.8
PEH532YBC3100M(1) | 450 |  | 100 |  |  |  | 105 | 1500 | Snap-In Aluminum Electrolytic Capacitors | KEMET | [9 empty] | BC |  |  |  | 920 |  |  | 0.6 | [5 empty] | 540 | [15 empty] | 1.8
PEH532YAE3120M(1) | 450 |  | 120 |  |  |  | 105 | 1500 | Snap-In Aluminum Electrolytic Capacitors | KEMET | [9 empty] | AE |  |  |  | 760 |  |  | 0.7 | [5 empty] | 450 | [15 empty] | 2
PEH532YBC3120M(1) | 450 |  | 120 |  |  |  | 105 | 1500 | Snap-In Aluminum Electrolytic Capacitors | KEMET | [9 empty] | BC |  |  |  | 780 |  |  | 0.7 | [5 empty] | 470 | [15 empty] | 1.9
PEH532YCB3120M(1) | 450 |  | 120 |  |  |  | 105 | 1500 | Snap-In Aluminum Electrolytic Capacitors | KEMET | [9 empty] | CB |  |  |  | 770 |  |  | 0.7 | [5 empty] | 460 | [15 empty] | 2
PEH532YAF3150M(1) | 450 |  | 150 |  |  |  | 105 | 1500 | Snap-In Aluminum Electrolytic Capacitors | KEMET | [9 empty] | AF |  |  |  | 620 |  |  | 0.8 | [5 empty] | 370 | [15 empty] | 2.3
PEH532YBD3150M(1) | 450 |  | 150 |  |  |  | 105 | 1500 | Snap-In Aluminum Electrolytic Capacitors | KEMET | [9 empty] | BD |  |  |  | 620 |  |  | 0.8 | [5 empty] | 370 | [15 empty] | 2.3
PEH532YCC3150M(1) | 450 |  | 150 |  |  |  | 105 | 1500 | Snap-In Aluminum Electrolytic Capacitors | KEMET | [9 empty] | CC |  |  |  | 620 |  |  | 0.9 | [5 empty] | 360 | [15 empty] | 2.4
PEH532YAG3180M(1) | 450 |  | 180 |  |  |  | 105 | 1500 | Snap-In Aluminum Electrolytic Capacitors | KEMET | [9 empty] | AG |  |  |  | 520 |  |  | 0.9 | [5 empty] | 310 | [15 empty] | 2.6
PEH532YBE3180M(1) | 450 |  | 180 |  |  |  | 105 | 1500 | Snap-In Aluminum Electrolytic Capacitors | KEMET | [9 empty] | BE |  |  |  | 520 |  |  | 0.9 | [5 empty] | 310 | [15 empty] | 2.6
PEH532YCC3180M(1) | 450 |  | 180 |  |  |  | 105 | 1500 | Snap-In Aluminum Electrolytic Capacitors | KEMET | [9 empty] | CC |  |  |  | 520 |  |  | 0.9 | [5 empty] | 310 | [15 empty] | 2.6
PEH532YBF3220M(1) | 450 |  | 220 |  |  |  | 105 | 1500 | Snap-In Aluminum Electrolytic Capacitors | KEMET | [9 empty] | BF |  |  |  | 430 |  |  | 1.1 | [5 empty] | 260 | [15 empty] | 3
PEH532YCD3220M(1) | 450 |  | 220 |  |  |  | 105 | 1500 | Snap-In Aluminum Electrolytic Capacitors | KEMET | [9 empty] | CD |  |  |  | 420 |  |  | 1.1 | [5 empty] | 250 | [15 empty] | 3
PEH532YDC3220M(1) | 450 |  | 220 |  |  |  | 105 | 1500 | Snap-In Aluminum Electrolytic Capacitors | KEMET | [9 empty] | DC |  |  |  | 420 |  |  | 1.1 | [5 empty] | 250 | [15 empty] | 3.1
PEH532YCE3270M(1) | 450 |  | 270 |  |  |  | 105 | 1500 | Snap-In Aluminum Electrolytic Capacitors | KEMET | [9 empty] | CE |  |  |  | 340 |  |  | 1.3 | [5 empty] | 200 | [15 empty] | 3.5
PEH532YDD3270M(1) | 450 |  | 270 |  |  |  | 105 | 1500 | Snap-In Aluminum Electrolytic Capacitors | KEMET | [9 empty] | DD |  |  |  | 350 |  |  | 1.3 | [5 empty] | 210 | [15 empty] | 3.6
PEH532YCG3330M(1) | 450 |  | 330 |  |  |  | 105 | 1500 | Snap-In Aluminum Electrolytic Capacitors | KEMET | [9 empty] | CG |  |  |  | 280 |  |  | 1.5 | [5 empty] | 160 | [15 empty] | 4.1
PEH532YDE3330M(1) | 450 |  | 330 |  |  |  | 105 | 1500 | Snap-In Aluminum Electrolytic Capacitors | KEMET | [9 empty] | DE |  |  |  | 280 |  |  | 1.5 | [5 empty] | 170 | [15 empty] | 4.1
PEH532YDE3390M(1) | 450 |  | 390 |  |  |  | 105 | 1500 | Snap-In Aluminum Electrolytic Capacitors | KEMET | [9 empty] | DE |  |  |  | 240 |  |  | 1.6 | [5 empty] | 140 | [15 empty] | 4.5
PEH532YDG3470M(1) | 450 |  | 470 |  |  |  | 105 | 1500 | Snap-In Aluminum Electrolytic Capacitors | KEMET | [9 empty] | DG |  |  |  | 200 |  |  | 1.9 | [5 empty] | 120 | [15 empty] | 5.2
PEH534JBC4560M(1) | 35 |  | 5600 |  |  |  | 105 | 3000 | Snap-In Aluminum Electrolytic Capacitors | KEMET | [9 empty] | BC |  |  |  | 54 |  |  | 2.3 | [5 empty] | 43 | [15 empty] | 7.6
PEH534JBD4680M(1) | 35 |  | 6800 |  |  |  | 105 | 3000 | Snap-In Aluminum Electrolytic Capacitors | KEMET | [9 empty] | BD |  |  |  | 43 |  |  | 2.7 | [5 empty] | 34 | [15 empty] | 9
PEH534JCB4680M(1) | 35 |  | 6800 |  |  |  | 105 | 3000 | Snap-In Aluminum Electrolytic Capacitors | KEMET | [9 empty] | CB |  |  |  | 40 |  |  | 2.9 | [5 empty] | 31 | [15 empty] | 9.8
PEH534JBE4820M(1) | 35 |  | 8200 |  |  |  | 105 | 3000 | Snap-In Aluminum Electrolytic Capacitors | KEMET | [9 empty] | BE |  |  |  | 36 |  |  | 3.1 | [5 empty] | 28 | [15 empty] | 10.2
PEH534JCC4820M(1) | 35 |  | 8200 |  |  |  | 105 | 3000 | Snap-In Aluminum Electrolytic Capacitors | KEMET | [9 empty] | cC |  |  |  | 31 |  |  | 3.5 | [5 empty] | 23 | [15 empty] | 12.1
PEH534JDB4820M(1) | 35 |  | 8200 |  |  |  | 105 | 3000 | Snap-In Aluminum Electrolytic Capacitors | KEMET | [9 empty] | DB |  |  |  | 37 |  |  | 3.1 | [5 empty] | 29 | [15 empty] | 10
PEH534JBF5100M(1) | 35 |  | 10000 |  |  |  | 105 | 3000 | Snap-In Aluminum Electrolytic Capacitors | KEMET | [9 empty] | BF |  |  |  | 31 |  |  | 3.5 | [5 empty] | 24 | [15 empty] | 11.3
PEH534JCD5100M(1) | 35 |  | 10000 |  |  |  | 105 | 3000 | Snap-In Aluminum Electrolytic Capacitors | KEMET | [9 empty] | CD |  |  |  | 25 |  |  | 4.1 | [5 empty] | 18 | [15 empty] | 14.3
PEH534JCF5150M(1) | 35 |  | 15000 |  |  |  | 105 | 3000 | Snap-In Aluminum Electrolytic Capacitors | KEMET | [9 empty] | CF |  |  |  | 17 |  |  | 5.3 | [5 empty] | 13 | [15 empty] | 17.8
PEH534JDD5150M(1) | 35 |  | 15000 |  |  |  | 105 | 3000 | Snap-In Aluminum Electrolytic Capacitors | KEMET | [9 empty] | DD |  |  |  | 21 |  |  | 4.5 | [5 empty] | 17 | [15 empty] | 14.4
PEH534JDG5220M(1) | 35 |  | 22000 |  |  |  | 105 | 3000 | Snap-In Aluminum Electrolytic Capacitors | KEMET | [9 empty] | DG |  |  |  | 14 |  |  | 6.2 | [5 empty] | 11 | [15 empty] | 20.1
PEH534MBC4220M(1) | 63 |  | 2200 |  |  |  | 105 | 3000 | Snap-In Aluminum Electrolytic Capacitors | KEMET | [9 empty] | BC |  |  |  | 92 |  |  | 1.9 | [5 empty] | 43 | [15 empty] | 6.9
PEH534MBE4330M(1) | 63 |  | 3300 |  |  |  | 105 | 3000 | Snap-In Aluminum Electrolytic Capacitors | KEMET | [9 empty] | BE |  |  |  | 61 |  |  | 2.5 | [5 empty] | 34 | [15 empty] | 9.3
PEH534MCC4330M(1) | 63 |  | 3300 |  |  |  | 105 | 3000 | Snap-In Aluminum Electrolytic Capacitors | KEMET | [9 empty] | CC |  |  |  | 56 |  |  | 2.7 | [5 empty] | 31 | [15 empty] | 10.6
PEH534MCE4470M(1) | 63 |  | 4700 |  |  |  | 105 | 3000 | Snap-In Aluminum Electrolytic Capacitors | KEMET | [9 empty] | CE |  |  |  | 39 |  |  | 3.6 | [5 empty] | 28 | [15 empty] | 14
PEH534MDC4470M(1) | 63 |  | 4700 |  |  |  | 105 | 3000 | Snap-In Aluminum Electrolytic Capacitors | KEMET | [9 empty] | DC |  |  |  | 44 |  |  | 3.1 | [5 empty] | 23 | [15 empty] | 11.2
PEH534MCF4560M(1) | 63 |  | 5600 |  |  |  | 105 | 3000 | Snap-In Aluminum Electrolytic Capacitors | KEMET | [9 empty] | CF |  |  |  | 33 |  |  | 4 | [5 empty] | 29 | [15 empty] | 15.6
PEH534MDD4560M(1) | 63 |  | 5600 |  |  |  | 105 | 3000 | Snap-In Aluminum Electrolytic Capacitors | KEMET | [9 empty] | DD |  |  |  | 36 |  |  | 3.7 | [5 empty] | 24 | [15 empty] | 13.3
PEH534MCG4680M(1) | 63 |  | 6800 |  |  |  | 105 | 3000 | Snap-In Aluminum Electrolytic Capacitors | KEMET | [9 empty] | CG |  |  |  | 28 |  |  | 4.5 | [5 empty] | 18 | [15 empty] | 17.1
PEH534MDE4680M(1) | 63 |  | 6800 |  |  |  | 105 | 3000 | Snap-In Aluminum Electrolytic Capacitors | KEMET | [9 empty] | DE |  |  |  | 30 |  |  | 4.2 | [5 empty] | 13 | [15 empty] | 15.2
PEH534MDF4820M(1) | 63 |  | 8200 |  |  |  | 105 | 3000 | Snap-In Aluminum Electrolytic Capacitors | KEMET | [9 empty] | DF |  |  |  | 26 |  |  | 4.7 | [5 empty] | 17 | [15 empty] | 16.8
PEH534MDG5100M(1) | 63 |  | 10000 |  |  |  | 105 | 3000 | Snap-In Aluminum Electrolytic Capacitors | KEMET | [9 empty] | DG |  |  |  | 22 |  |  | 5.2 | [5 empty] | 11 | [15 empty] | 18.4
PEH534PBE4150M(1) | 100 |  | 1500 |  |  |  | 105 | 3000 | Snap-In Aluminum Electrolytic Capacitors | KEMET | [9 empty] | BE |  |  |  | 140 |  |  | 1.9 | [5 empty] | 110 | [15 empty] | 7
PEH534PCC4150M(1) | 100 |  | 1500 |  |  |  | 105 | 3000 | Snap-In Aluminum Electrolytic Capacitors | KEMET | [9 empty] | cC |  |  |  | 130 |  |  | 2 | [5 empty] | 100 | [15 empty] | 7.4
PEH534PCE4220M(1) | 100 |  | 2200 |  |  |  | 105 | 3000 | Snap-In Aluminum Electrolytic Capacitors | KEMET | [9 empty] | CE |  |  |  | 91 |  |  | 2.6 | [5 empty] | 70 | [15 empty] | 9.8
PEH534PDC4220M(1) | 100 |  | 2200 |  |  |  | 105 | 3000 | Snap-In Aluminum Electrolytic Capacitors | KEMET | [9 empty] | DC |  |  |  | 96 |  |  | 2.4 | [5 empty] | 75 | [15 empty] | 8.8
PEH534PCG4330M(1) | 100 |  | 3300 |  |  |  | 105 | 3000 | Snap-In Aluminum Electrolytic Capacitors | KEMET | [9 empty] | CG |  |  |  | 62 |  |  | 3.3 | [5 empty] | 48 | [15 empty] | 12.4
PEH534PDE4330M(1) | 100 |  | 3300 |  |  |  | 105 | 3000 | Snap-In Aluminum Electrolytic Capacitors | KEMET | [9 empty] | DE |  |  |  | 64 |  |  | 3.3 | [5 empty] | 50 | [15 empty] | 11.7
PEH534PDF4390M(1) | 100 |  | 3900 |  |  |  | 105 | 3000 | Snap-In Aluminum Electrolytic Capacitors | KEMET | [9 empty] | DF |  |  |  | 54 |  |  | 3.6 | [5 empty] | 43 | [15 empty] | 13.1
PEH534PDG4470M(1) | 100 |  | 4700 |  |  |  | 105 | 3000 | Snap-In Aluminum Electrolytic Capacitors | KEMET | [9 empty] | DG |  |  |  | 46 |  |  | 4.1 | [5 empty] | 36 | [15 empty] | 14.5
PEH534RBD3470M(1) | 200 |  | 470 |  |  |  | 105 | 3000 | Snap-In Aluminum Electrolytic Capacitors | KEMET | [9 empty] | BD |  |  |  | 290 |  |  | 1.1 | [5 empty] | 160 | [15 empty] | 7.1
PEH534RBE3560M(1) | 200 |  | 560 |  |  |  | 105 | 3000 | Snap-In Aluminum Electrolytic Capacitors | KEMET | [9 empty] | BE |  |  |  | 250 |  |  | 1.3 | [5 empty] | 130 | [15 empty] | 8
PEH534RCC3560M(1) | 200 |  | 560 |  |  |  | 105 | 3000 | Snap-In Aluminum Electrolytic Capacitors | KEMET | [9 empty] | CC |  |  |  | 240 |  |  | 1.3 | [5 empty] | 130 | [15 empty] | 8.9
PEH534RBF3680M(1) | 200 |  | 680 |  |  |  | 105 | 3000 | Snap-In Aluminum Electrolytic Capacitors | KEMET | [9 empty] | BF |  |  |  | 200 |  |  | 1.4 | [5 empty] | 110 | [15 empty] | 8.9
PEH534RCD3680M(1) | 200 |  | 680 |  |  |  | 105 | 3000 | Snap-In Aluminum Electrolytic Capacitors | KEMET | [9 empty] | CD |  |  |  | 200 |  |  | 1.5 | [5 empty] | 100 | [15 empty] | 10.4
PEH534RDC3680M(1) | 200 |  | 680 |  |  |  | 105 | 3000 | Snap-In Aluminum Electrolytic Capacitors | KEMET | [9 empty] | DC |  |  |  | 200 |  |  | 1.5 | [5 empty] | 110 | [15 empty] | 9.8
PEH534RCE3820M(1) | 200 |  | 820 |  |  |  | 105 | 3000 | Snap-In Aluminum Electrolytic Capacitors | KEMET | [9 empty] | CE |  |  |  | 160 |  |  | 1.7 | [5 empty] | 87 | [15 empty] | 11.8
PEH534RDC3820M(1) | 200 |  | 820 |  |  |  | 105 | 3000 | Snap-In Aluminum Electrolytic Capacitors | KEMET | [9 empty] | DC |  |  |  | 170 |  |  | 1.6 | [5 empty] | 93 | [15 empty] | 9.8
PEH534RCG4100M(1) | 200 |  | 1000 |  |  |  | 105 | 3000 | Snap-In Aluminum Electrolytic Capacitors | KEMET | [9 empty] | CG |  |  |  | 130 |  |  | 2 | [5 empty] | 71 | [15 empty] | 13.9
PEH534RDD4100M(1) | 200 |  | 1000 |  |  |  | 105 | 3000 | Snap-In Aluminum Electrolytic Capacitors | KEMET | [9 empty] | DD |  |  |  | 140 |  |  | 1.9 | [5 empty] | 75 | [15 empty] | 11.6
PEH534RDF4150M(1) | 200 |  | 1500 |  |  |  | 105 | 3000 | Snap-In Aluminum Electrolytic Capacitors | KEMET | [9 empty] | DF |  |  |  | 93 |  |  | 2.5 | [5 empty] | 51 | [15 empty] | 14.7
PEH534SBE3390M(1) | 250 |  | 390 |  |  |  | 105 | 3000 | Snap-In Aluminum Electrolytic Capacitors | KEMET | [9 empty] | BE |  |  |  | 290 |  |  | 1.1 | [5 empty] | 140 | [15 empty] | 7.9
PEH534SCC3390M(1) | 250 |  | 390 |  |  |  | 105 | 3000 | Snap-In Aluminum Electrolytic Capacitors | KEMET | [9 empty] | CC |  |  |  | 280 |  |  | 1.1 | [5 empty] | 140 | [15 empty] | 8.7
PEH534SBF3470M(1) | 250 |  | 470 |  |  |  | 105 | 3000 | Snap-In Aluminum Electrolytic Capacitors | KEMET | [9 empty] | BF |  |  |  | 240 |  |  | 1.3 | [5 empty] | 120 | [15 empty] | 8.8
PEH534SCD3470M(1) | 250 |  | 470 |  |  |  | 105 | 3000 | Snap-In Aluminum Electrolytic Capacitors | KEMET | [9 empty] | CD |  |  |  | 240 |  |  | 1.3 | [5 empty] | 110 | [15 empty] | 10.1
PEH534SDC3470M(1) | 250 |  | 470 |  |  |  | 105 | 3000 | Snap-In Aluminum Electrolytic Capacitors | KEMET | [9 empty] | DC |  |  |  | 240 |  |  | 1.3 | [5 empty] | 120 | [15 empty] | 9.6
PEH534SBG3560M(1) | 250 |  | 560 |  |  |  | 105 | 3000 | Snap-In Aluminum Electrolytic Capacitors | KEMET | [9 empty] | BG |  |  |  | 200 |  |  | 1.4 | [5 empty] | 100 | [15 empty] | 9.6
PEH534SCE3560M(1) | 250 |  | 560 |  |  |  | 105 | 3000 | Snap-In Aluminum Electrolytic Capacitors | KEMET | [9 empty] | CE |  |  |  | 200 |  |  | 1.5 | [5 empty] | 95 | [15 empty] | 11.4
PEH534SCF3680M(1) | 250 |  | 680 |  |  |  | 105 | 3000 | Snap-In Aluminum Electrolytic Capacitors | KEMET | [9 empty] | CF |  |  |  | 160 |  |  | 1.7 | [5 empty] | 79 | [15 empty] | 12.8
PEH534SDD3680M(1) | 250 |  | 680 |  |  |  | 105 | 3000 | Snap-In Aluminum Electrolytic Capacitors | KEMET | [9 empty] | DD |  |  |  | 170 |  |  | 1.7 | [5 empty] | 83 | [15 empty] | 11.5
PEH534SCG3820M(1) | 250 |  | 820 |  |  |  | 105 | 3000 | Snap-In Aluminum Electrolytic Capacitors | KEMET | [9 empty] | CG |  |  |  | 140 |  |  | 1.9 | [5 empty] | 66 | [15 empty] | 14.2
PEH534SDE3820M(1) | 250 |  | 820 |  |  |  | 105 | 3000 | Snap-In Aluminum Electrolytic Capacitors | KEMET | [9 empty] | DE |  |  |  | 140 |  |  | 1.9 | [5 empty] | 69 | [15 empty] | 13.1
PEH534SDF4100M(1) | 250 |  | 1000 |  |  |  | 105 | 3000 | Snap-In Aluminum Electrolytic Capacitors | KEMET | [9 empty] | DF |  |  |  | 110 |  |  | 2.2 | [5 empty] | 57 | [15 empty] | 14.6
PEH534UBE3220M(1) | 350 |  | 220 |  |  |  | 105 | 3000 | Snap-In Aluminum Electrolytic Capacitors | KEMET | [9 empty] | BE |  |  |  | 560 |  |  | 0.9 | [5 empty] | 350 | [15 empty] | 5.8
PEH534UCC3220M(1) | 350 |  | 220 |  |  |  | 105 | 3000 | Snap-In Aluminum Electrolytic Capacitors | KEMET | [9 empty] | CC |  |  |  | 550 |  |  | 0.9 | [5 empty] | 340 | [15 empty] | 6
PEH534UDB3220M(1) | 350 |  | 220 |  |  |  | 105 | 3000 | Snap-In Aluminum Electrolytic Capacitors | KEMET | [9 empty] | DB |  |  |  | 560 |  |  | 0.9 | [5 empty] | 350 | [15 empty] | 5.8
PEH534UCE3330M(1) | 350 |  | 330 |  |  |  | 105 | 3000 | Snap-In Aluminum Electrolytic Capacitors | KEMET | [9 empty] | CE |  |  |  | 370 |  |  | 1.2 | [5 empty] | 230 | [15 empty] | 8
PEH534UDC3330M(1) | 350 |  | 330 |  |  |  | 105 | 3000 | Snap-In Aluminum Electrolytic Capacitors | KEMET | [9 empty] | DC |  |  |  | 370 |  |  | 1.2 | [5 empty] | 230 | [15 empty] | 7.4
PEH534UCF3390M(1) | 350 |  | 390 |  |  |  | 105 | 3000 | Snap-In Aluminum Electrolytic Capacitors | KEMET | [9 empty] | CF |  |  |  | 310 |  |  | 1.4 | [5 empty] | 190 | [15 empty] | 9
PEH534UDD3390M(1) | 350 |  | 390 |  |  |  | 105 | 3000 | Snap-In Aluminum Electrolytic Capacitors | KEMET | [9 empty] | DD |  |  |  | 320 |  |  | 1.4 | [5 empty] | 200 | [15 empty] | 8.6
PEH534UDE3470M(1) | 350 |  | 470 |  |  |  | 105 | 3000 | Snap-In Aluminum Electrolytic Capacitors | KEMET | [9 empty] | DE |  |  |  | 260 |  |  | 1.6 | [5 empty] | 160 | [15 empty] | 9.7
PEH534UDF3560M(1) | 350 |  | 560 |  |  |  | 105 | 3000 | Snap-In Aluminum Electrolytic Capacitors | KEMET | [9 empty] | DF |  |  |  | 220 |  |  | 1.8 | [5 empty] | 140 | [15 empty] | 10.9
PEH534VBD3150M(1) | 400 |  | 150 |  |  |  | 105 | 3000 | Snap-In Aluminum Electrolytic Capacitors | KEMET | [9 empty] | BD |  |  |  | 680 |  |  | 0.8 | [5 empty] | 410 | [15 empty] | 5.1
PEH534VCB3150M(1) | 400 |  | 150 |  |  |  | 105 | 3000 | Snap-In Aluminum Electrolytic Capacitors | KEMET | [9 empty] | CB |  |  |  | 680 |  |  | 0.8 | [5 empty] | 400 | [15 empty] | 5.2
PEH534VBF3220M(1) | 400 |  | 220 |  |  |  | 105 | 3000 | Snap-In Aluminum Electrolytic Capacitors | KEMET | [9 empty] | BF |  |  |  | 470 |  |  | 1 | [5 empty] | 280 | [15 empty] | 6.5
PEH534VCD3220M(1) | 400 |  | 220 |  |  |  | 105 | 3000 | Snap-In Aluminum Electrolytic Capacitors | KEMET | [9 empty] | CD |  |  |  | 460 |  |  | 1 | [5 empty] | 270 | [15 empty] | 7.1
PEH534VDC3220M(1) | 400 |  | 220 |  |  |  | 105 | 3000 | Snap-In Aluminum Electrolytic Capacitors | KEMET | [9 empty] | DC |  |  |  | 460 |  |  | 1.1 | [5 empty] | 280 | [15 empty] | 7
PEH534VCF3330M(1) | 400 |  | 330 |  |  |  | 105 | 3000 | Snap-In Aluminum Electrolytic Capacitors | KEMET | [9 empty] | CF |  |  |  | 310 |  |  | 1.4 | [5 empty] | 180 | [15 empty] | 9.2
PEH534VDD3330M(1) | 400 |  | 330 |  |  |  | 105 | 3000 | Snap-In Aluminum Electrolytic Capacitors | KEMET | [9 empty] | DD |  |  |  | 310 |  |  | 1.4 | [5 empty] | 190 | [15 empty] | 8.7
PEH534VCG3390M(1) | 400 |  | 390 |  |  |  | 105 | 3000 | Snap-In Aluminum Electrolytic Capacitors | KEMET | [9 empty] | CG |  |  |  | 260 |  |  | 1.5 | [5 empty] | 160 | [15 empty] | 10.2
PEH534VDE3390M(1) | 400 |  | 390 |  |  |  | 105 | 3000 | Snap-In Aluminum Electrolytic Capacitors | KEMET | [9 empty] | DE |  |  |  | 260 |  |  | 1.5 | [5 empty] | 160 | [15 empty] | 9.8
PEH534VDF3470M(1) | 400 |  | 470 |  |  |  | 105 | 3000 | Snap-In Aluminum Electrolytic Capacitors | KEMET | [9 empty] | DF |  |  |  | 220 |  |  | 1.8 | [5 empty] | 130 | [15 empty] | 11.1
PEH534VDG3560M(1) | 400 |  | 560 |  |  |  | 105 | 3000 | Snap-In Aluminum Electrolytic Capacitors | KEMET | [9 empty] | DG |  |  |  | 180 |  |  | 2 | [5 empty] | 110 | [15 empty] | 12.3
PEH534YBE3150M(1) | 450 |  | 150 |  |  |  | 105 | 3000 | Snap-In Aluminum Electrolytic Capacitors | KEMET | [9 empty] | BE |  |  |  | 570 |  |  | 0.9 | [5 empty] | 330 | [15 empty] | 5.8
PEH534YCC3150M(1) | 450 |  | 150 |  |  |  | 105 | 3000 | Snap-In Aluminum Electrolytic Capacitors | KEMET | [9 empty] | CC |  |  |  | 560 |  |  | 0.9 | [5 empty] | 330 | [15 empty] | 6.1
PEH534YDB3150M(1) | 450 |  | 150 |  |  |  | 105 | 3000 | Snap-In Aluminum Electrolytic Capacitors | KEMET | [9 empty] | DB |  |  |  | 570 |  |  | 0.9 | [5 empty] | 330 | [15 empty] | 5.9
PEH534YCE3220M(1) | 450 |  | 220 |  |  |  | 105 | 3000 | Snap-In Aluminum Electrolytic Capacitors | KEMET | [9 empty] | CE |  |  |  | 380 |  |  | 1.2 | [5 empty] | 220 | [15 empty] | 8.1
PEH534YDC3220M(1) | 450 |  | 220 |  |  |  | 105 | 3000 | Snap-In Aluminum Electrolytic Capacitors | KEMET | [9 empty] | DC |  |  |  | 390 |  |  | 1.2 | [5 empty] | 230 | [15 empty] | 7.5
PEH534YCG3330M(1) | 450 |  | 330 |  |  |  | 105 | 3000 | Snap-In Aluminum Electrolytic Capacitors | KEMET | [9 empty] | CG |  |  |  | 260 |  |  | 1.5 | [5 empty] | 150 | [15 empty] | 10.3
PEH534YDE3330M(1) | 450 |  | 330 |  |  |  | 105 | 3000 | Snap-In Aluminum Electrolytic Capacitors | KEMET | [9 empty] | DE |  |  |  | 260 |  |  | 1.5 | [5 empty] | 150 | [15 empty] | 9.9
PEH534YDF3390M(1) | 450 |  | 390 |  |  |  | 105 | 3000 | Snap-In Aluminum Electrolytic Capacitors | KEMET | [9 empty] | DF |  |  |  | 220 |  |  | 1.7 | [5 empty] | 130 | [15 empty] | 11.3
PEH534YDG3470M(1) | 450 |  | 470 |  |  |  | 105 | 3000 | Snap-In Aluminum Electrolytic Capacitors | KEMET | [9 empty] | DG |  |  |  | 180 |  |  | 1.9 | [5 empty] | 110 | [15 empty] | 12.4
PEH536JAD4390M(1) | 35 |  | 3900 |  |  |  | 105 | 4600 | Snap-In Aluminum Electrolytic Capacitors | KEMET | [9 empty] | AD |  |  |  | 54 |  |  | 2.4 | [5 empty] | 39 | [15 empty] | 9
PEH536JBC4390M(1) | 35 |  | 3900 |  |  |  | 105 | 4600 | Snap-In Aluminum Electrolytic Capacitors | KEMET | [9 empty] | BC |  |  |  | 60 |  |  | 2.2 | [5 empty] | 45 | [15 empty] | 7.8
PEH536JAE4470M(1) | 35 |  | 4700 |  |  |  | 105 | 4600 | Snap-In Aluminum Electrolytic Capacitors | KEMET | [9 empty] | AE |  |  |  | 45 |  |  | 2.8 | [5 empty] | 33 | [15 empty] | 0.2
PEH536JBD4560M(1) | 35 |  | 5600 |  |  |  | 105 | 4600 | Snap-In Aluminum Electrolytic Capacitors | KEMET | [9 empty] | BD |  |  |  | 44 |  |  | 2.7 | [5 empty] | 34 | [15 empty] | 9.1
PEH536JCC4560M(1) | 35 |  | 5600 |  |  |  | 105 | 4600 | Snap-In Aluminum Electrolytic Capacitors | KEMET | [9 empty] | CC |  |  |  | 53 |  |  | 2.4 | [5 empty] | 43 | [15 empty] | 7.8
PEH536JDB4560M(1) | 35 |  | 5600 |  |  |  | 105 | 4600 | Snap-In Aluminum Electrolytic Capacitors | KEMET | [9 empty] | DB |  |  |  | 78 |  |  | 2 | [5 empty] | 68 | [15 empty] | 5.9
PEH536JBE4680M(1) | 35 |  | 6800 |  |  |  | 105 | 4600 | Snap-In Aluminum Electrolytic Capacitors | KEMET | [9 empty] | BE |  |  |  | 37 |  |  | 3.1 | [5 empty] | 28 | [15 empty] | 10.4
PEH536JCD4680M(1) | 35 |  | 6800 |  |  |  | 105 | 4600 | Snap-In Aluminum Electrolytic Capacitors | KEMET | [9 empty] | CD |  |  |  | 42 |  |  | 2.9 | [5 empty] | 33 | [15 empty] | 9.4
PEH536JBF4820M(1) | 35 |  | 8200 |  |  |  | 105 | 4600 | Snap-In Aluminum Electrolytic Capacitors | KEMET | [9 empty] | BF |  |  |  | 31 |  |  | 3.4 | [5 empty] | 24 | [15 empty] | 11.6
PEH536JCD4820M(1) | 35 |  | 8200 |  |  |  | 105 | 4600 | Snap-In Aluminum Electrolytic Capacitors | KEMET | [9 empty] | CD |  |  |  | 42 |  |  | 2.8 | [5 empty] | 35 | [15 empty] | 8.9
PEH536JDC4820M(1) | 35 |  | 8200 |  |  |  | 105 | 4600 | Snap-In Aluminum Electrolytic Capacitors | KEMET | [9 empty] | DC |  |  |  | 30 |  |  | 3.7 | [5 empty] | 23 | [15 empty] | 12.6
PEH536JBG5100M(1) | 35 |  | 10000 |  |  |  | 105 | 4600 | Snap-In Aluminum Electrolytic Capacitors | KEMET | [9 empty] | BG |  |  |  | 27 |  |  | 3.7 | [5 empty] | 21 | [15 empty] | 12.3
PEH536JCE5100M(1) | 35 |  | 10000 |  |  |  | 105 | 4600 | Snap-In Aluminum Electrolytic Capacitors | KEMET | [9 empty] | CE |  |  |  | 22 |  |  | 4.6 | [5 empty] | 16 | [15 empty] | 16.6
PEH536JCF5120M(1) | 35 |  | 12000 |  |  |  | 105 | 4600 | Snap-In Aluminum Electrolytic Capacitors | KEMET | [9 empty] | CF |  |  |  | 19 |  |  | 5.1 | [5 empty] | 14 | [15 empty] | 18.1
PEH536JDD5120M(1) | 35 |  | 12000 |  |  |  | 105 | 4600 | Snap-In Aluminum Electrolytic Capacitors | KEMET | [9 empty] | DD |  |  |  | 22 |  |  | 4.4 | [5 empty] | 17 | [15 empty] | 14.5
PEH536JDE5150M(1) | 35 |  | 15000 |  |  |  | 105 | 4600 | Snap-In Aluminum Electrolytic Capacitors | KEMET | [9 empty] | DE |  |  |  | 18 |  |  | 5 | [5 empty] | 14 | [15 empty] | 16.5
PEH536JDG5180M(1) | 35 |  | 18000 |  |  |  | 105 | 4600 | Snap-In Aluminum Electrolytic Capacitors | KEMET | [9 empty] | DG |  |  |  | 14 |  |  | 6.1 | [5 empty] | 11 | [15 empty] | 20.4
PEH536MAD4180M(1) | 63 |  | 1800 |  |  |  | 105 | 4600 | Snap-In Aluminum Electrolytic Capacitors | KEMET | [9 empty] | AD |  |  |  | 100 |  |  | 1.9 | [5 empty] | 74 | [15 empty] | 7.3
PEH536MBC4180M(1) | 63 |  | 1800 |  |  |  | 105 | 4600 | Snap-In Aluminum Electrolytic Capacitors | KEMET | [9 empty] | BC |  |  |  | 97 |  |  | 2 | [5 empty] | 68 | [15 empty] | 8.2
PEH536MCB4180M(1) | 63 |  | 1800 |  |  |  | 105 | 4600 | Snap-In Aluminum Electrolytic Capacitors | KEMET | [9 empty] | CB |  |  |  | 100 |  |  | 2 | [5 empty] | 72 | [15 empty] | 7.8
PEH536MBD4220M(1) | 63 |  | 2200 |  |  |  | 105 | 4600 | Snap-In Aluminum Electrolytic Capacitors | KEMET | [9 empty] | BD |  |  |  | 88 |  |  | 2.1 | [5 empty] | 65 | [15 empty] | 7.8
PEH536MCC4220M(1) | 63 |  | 2200 |  |  |  | 105 | 4600 | Snap-In Aluminum Electrolytic Capacitors | KEMET | [9 empty] | CC |  |  |  | 81 |  |  | 2.3 | [5 empty] | 57 | [15 empty] | 9.4
PEH536MDB4220M(1) | 63 |  | 2200 |  |  |  | 105 | 4600 | Snap-In Aluminum Electrolytic Capacitors | KEMET | [9 empty] | DB |  |  |  | 86 |  |  | 2.3 | [5 empty] | 62 | [15 empty] | 8.6
PEH536MAG4270M(1) | 63 |  | 2700 |  |  |  | 105 | 4600 | Snap-In Aluminum Electrolytic Capacitors | KEMET | [9 empty] | AG |  |  |  | 68 |  |  | 2.5 | [5 empty] | 49 | [15 empty] | 9.8
PEH536MBE4270M(1) | 63 |  | 2700 |  |  |  | 105 | 4600 | Snap-In Aluminum Electrolytic Capacitors | KEMET | [9 empty] | BE |  |  |  | 73 |  |  | 2.4 | [5 empty] | 53 | [15 empty] | 8.9
PEH536MCD4270M(1) | 63 |  | 2700 |  |  |  | 105 | 4600 | Snap-In Aluminum Electrolytic Capacitors | KEMET | [9 empty] | CD |  |  |  | 66 |  |  | 2.7 | [5 empty] | 46 | [15 empty] | 10.9
PEH536MBG4330M(1) | 63 |  | 3300 |  |  |  | 105 | 4600 | Snap-In Aluminum Electrolytic Capacitors | KEMET | [9 empty] | BG |  |  |  | 58 |  |  | 2.8 | [5 empty] | 43 | [15 empty] | 10.7
PEH536MCD4330M(1) | 63 |  | 3300 |  |  |  | 105 | 4600 | Snap-In Aluminum Electrolytic Capacitors | KEMET | [9 empty] | CD |  |  |  | 55 |  |  | 2.9 | [5 empty] | 40 | [15 empty] | 11.5
PEH536MCE4390M(1) | 63 |  | 3900 |  |  |  | 105 | 4600 | Snap-In Aluminum Electrolytic Capacitors | KEMET | [9 empty] | CE |  |  |  | 47 |  |  | 3.3 | [5 empty] | 34 | [15 empty] | 13
PEH536MDC4390M(1) | 63 |  | 3900 |  |  |  | 105 | 4600 | Snap-In Aluminum Electrolytic Capacitors | KEMET | [9 empty] | DC |  |  |  | 52 |  |  | 3 | [5 empty] | 38 | [15 empty] | 10.9
PEH536MCF4470M(1) | 63 |  | 4700 |  |  |  | 105 | 4600 | Snap-In Aluminum Electrolytic Capacitors | KEMET | [9 empty] | CF |  |  |  | 39 |  |  | 3.7 | [5 empty] | 28 | [15 empty] | 14.6
PEH536MDD4470M(1) | 63 |  | 4700 |  |  |  | 105 | 4600 | Snap-In Aluminum Electrolytic Capacitors | KEMET | [9 empty] | DD |  |  |  | 42 |  |  | 3.5 | [5 empty] | 31 | [15 empty] | 12.9
PEH536MDF4680M(1) | 63 |  | 6800 |  |  |  | 105 | 4600 | Snap-In Aluminum Electrolytic Capacitors | KEMET | [9 empty] | DF |  |  |  | 30 |  |  | 4.5 | [5 empty] | 22 | [15 empty] | 16.4
PEH536MDG4820M(1) | 63 |  | 8200 |  |  |  | 105 | 4600 | Snap-In Aluminum Electrolytic Capacitors | KEMET | [9 empty] | DG |  |  |  | 25 |  |  | 5 | [5 empty] | 19 | [15 empty] | 17.9
PEH536PAC3560M(1) | 100 |  | 560 |  |  |  | 105 | 4600 | Snap-In Aluminum Electrolytic Capacitors | KEMET | [9 empty] | AC |  |  |  | 320 |  |  | 1.1 | [5 empty] | 240 | [15 empty] | 4.3
PEH536PBB3560M(1) | 100 |  | 560 |  |  |  | 105 | 4600 | Snap-In Aluminum Electrolytic Capacitors | KEMET | [9 empty] | BB |  |  |  | 330 |  |  | 1.1 | [5 empty] | 250 | [15 empty] | 4
PEH536PAD3680M(1) | 100 |  | 680 |  |  |  | 105 | 4600 | Snap-In Aluminum Electrolytic Capacitors | KEMET | [9 empty] | AD |  |  |  | 260 |  |  | 1.2 | [5 empty] | 190 | [15 empty] | 5
PEH536PBC3680M(1) | 100 |  | 680 |  |  |  | 105 | 4600 | Snap-In Aluminum Electrolytic Capacitors | KEMET | [9 empty] | BC |  |  |  | 270 |  |  | 1.2 | [5 empty] | 200 | [15 empty] | 4.8
PEH536PAE3820M(1) | 100 |  | 820 |  |  |  | 105 | 4600 | Snap-In Aluminum Electrolytic Capacitors | KEMET | [9 empty] | AE |  |  |  | 220 |  |  | 1.4 | [5 empty] | 160 | [15 empty] | 5.6
PEH536PBC3820M(1) | 100 |  | 820 |  |  |  | 105 | 4600 | Snap-In Aluminum Electrolytic Capacitors | KEMET | [9 empty] | BC |  |  |  | 230 |  |  | 1.3 | [5 empty] | 170 | [15 empty] | 5.1
PEH536PCB3820M(1) | 100 |  | 820 |  |  |  | 105 | 4600 | Snap-In Aluminum Electrolytic Capacitors | KEMET | [9 empty] | CB |  |  |  | 220 |  |  | 1.4 | [5 empty] | 160 | [15 empty] | 5.6
PEH536PBD4100M(1) | 100 |  | 1000 |  |  |  | 105 | 4600 | Snap-In Aluminum Electrolytic Capacitors | KEMET | [9 empty] | BD |  |  |  | 180 |  |  | 1.6 | [5 empty] | 140 | [15 empty] | 6
PEH536PCC4100M(1) | 100 |  | 1000 |  |  |  | 105 | 4600 | Snap-In Aluminum Electrolytic Capacitors | KEMET | [9 empty] | CC |  |  |  | 180 |  |  | 1.7 | [5 empty] | 130 | [15 empty] | 6.6
PEH536PBE4120M(1) | 100 |  | 1200 |  |  |  | 105 | 4600 | Snap-In Aluminum Electrolytic Capacitors | KEMET | [9 empty] | BE |  |  |  | 150 |  |  | 1.8 | [5 empty] | 120 | [15 empty] | 6.8
PEH536PCD4120M(1) | 100 |  | 1200 |  |  |  | 105 | 4600 | Snap-In Aluminum Electrolytic Capacitors | KEMET | [9 empty] | CD |  |  |  | 150 |  |  | 1.9 | [5 empty] | 110 | [15 empty] | 7.7
PEH536PBG4150M(1) | 100 |  | 1500 |  |  |  | 105 | 4600 | Snap-In Aluminum Electrolytic Capacitors | KEMET | [9 empty] | BG |  |  |  | 120 |  |  | 2.1 | [5 empty] | 92 | [15 empty] | 8.1
PEH536PCE4150M(1) | 100 |  | 1500 |  |  |  | 105 | 4600 | Snap-In Aluminum Electrolytic Capacitors | KEMET | [9 empty] | CE |  |  |  | 120 |  |  | 2.2 | [5 empty] | 88 | [15 empty] | 8.9
PEH536PCG4220M(1) | 100 |  | 2200 |  |  |  | 105 | 4600 | Snap-In Aluminum Electrolytic Capacitors | KEMET | [9 empty] | CG |  |  |  | 81 |  |  | 2.8 | [5 empty] | 61 | [15 empty] | 11.2
PEH536PDE4220M(1) | 100 |  | 2200 |  |  |  | 105 | 4600 | Snap-In Aluminum Electrolytic Capacitors | KEMET | [9 empty] | DE |  |  |  | 83 |  |  | 2.8 | [5 empty] | 62 | [15 empty] | 10.9
PEH536PDF4270M(1) | 100 |  | 2700 |  |  |  | 105 | 4600 | Snap-In Aluminum Electrolytic Capacitors | KEMET | [9 empty] | DF |  |  |  | 68 |  |  | 3.2 | [5 empty] | 51 | [15 empty] | 12.3
PEH536PDG4330M(1) | 100 |  | 3300 |  |  |  | 105 | 4600 | Snap-In Aluminum Electrolytic Capacitors | KEMET | [9 empty] | DG |  |  |  | 56 |  |  | 3.6 | [5 empty] | 43 | [15 empty] | 13.8
PEH536PDH4470M(1) | 100 |  | 4700 |  |  |  | 105 | 4600 | Snap-In Aluminum Electrolytic Capacitors | KEMET | [9 empty] | DH |  |  |  | 42 |  |  | 4.3 | [5 empty] | 32 | [15 empty] | 15.8
PEH536RAC3220M(1) | 200 |  | 220 |  |  |  | 105 | 4600 | Snap-In Aluminum Electrolytic Capacitors | KEMET | [9 empty] | AC |  |  |  | 550 |  |  | 0.7 | [5 empty] | 270 | [15 empty] | 5.4
PEH536RBC3270M(1) | 200 |  | 270 |  |  |  | 105 | 4600 | Snap-In Aluminum Electrolytic Capacitors | KEMET | [9 empty] | BC |  |  |  | 460 |  |  | 0.8 | [5 empty] | 220 | [15 empty] | 5.9
PEH536RAE3330M(1) | 200 |  | 330 |  |  |  | 105 | 4600 | Snap-In Aluminum Electrolytic Capacitors | KEMET | [9 empty] | AE |  |  |  | 370 |  |  | 0.9 | [5 empty] | 180 | [15 empty] | 7.2
PEH536RBD3330M(1) | 200 |  | 330 |  |  |  | 105 | 4600 | Snap-In Aluminum Electrolytic Capacitors | KEMET | [9 empty] | BD |  |  |  | 370 |  |  | 1 | [5 empty] | 190 | [15 empty] | 6.9
PEH536RAG3470M(1) | 200 |  | 470 |  |  |  | 105 | 4600 | Snap-In Aluminum Electrolytic Capacitors | KEMET | [9 empty] | AG |  |  |  | 260 |  |  | 1.2 | [5 empty] | 130 | [15 empty] | 8.8
PEH536RBE3470M(1) | 200 |  | 470 |  |  |  | 105 | 4600 | Snap-In Aluminum Electrolytic Capacitors | KEMET | [9 empty] | BE |  |  |  | 270 |  |  | 1.2 | [5 empty] | 130 | [15 empty] | 8.1
PEH536RBF3560M(1) | 200 |  | 560 |  |  |  | 105 | 4600 | Snap-In Aluminum Electrolytic Capacitors | KEMET | [9 empty] | BF |  |  |  | 220 |  |  | 1.3 | [5 empty] | 110 | [15 empty] | 9.1
PEH536RCD3560M(1) | 200 |  | 560 |  |  |  | 105 | 4600 | Snap-In Aluminum Electrolytic Capacitors | KEMET | [9 empty] | CD |  |  |  | 220 |  |  | 1.4 | [5 empty] | 110 | [15 empty] | 10.4
PEH536RBG3680M(1) | 200 |  | 680 |  |  |  | 105 | 4600 | Snap-In Aluminum Electrolytic Capacitors | KEMET | [9 empty] | BG |  |  |  | 180 |  |  | 1.5 | [5 empty] | 93 | [15 empty] | 10
PEH536RCE3680M(1) | 200 |  | 680 |  |  |  | 105 | 4600 | Snap-In Aluminum Electrolytic Capacitors | KEMET | [9 empty] | CE |  |  |  | 180 |  |  | 1.6 | [5 empty] | 88 | [15 empty] | 11.8
PEH536RDD3680M(1) | 200 |  | 680 |  |  |  | 105 | 4600 | Snap-In Aluminum Electrolytic Capacitors | KEMET | [9 empty] | DD |  |  |  | 180 |  |  | 1.6 | [5 empty] | 90 | [15 empty] | 11.5
PEH536RCF3820M(1) | 200 |  | 820 |  |  |  | 105 | 4600 | Snap-In Aluminum Electrolytic Capacitors | KEMET | [9 empty] | CF |  |  |  | 150 |  |  | 1.8 | [5 empty] | 73 | [15 empty] | 13.3
PEH536RDD3820M(1) | 200 |  | 820 |  |  |  | 105 | 4600 | Snap-In Aluminum Electrolytic Capacitors | KEMET | [9 empty] | DD |  |  |  | 150 |  |  | 1.8 | [5 empty] | 77 | [15 empty] | 11.8
PEH536RCG4100M(1) | 200 |  | 1000 |  |  |  | 105 | 4600 | Snap-In Aluminum Electrolytic Capacitors | KEMET | [9 empty] | CG |  |  |  | 120 |  |  | 2 | [5 empty] | 61 | [15 empty] | 14.8
PEH536RDE4100M(1) | 200 |  | 1000 |  |  |  | 105 | 4600 | Snap-In Aluminum Electrolytic Capacitors | KEMET | [9 empty] | DE |  |  |  | 130 |  |  | 2 | [5 empty] | 63 | [15 empty] | 13.5
PEH536RDG4120M(1) | 200 |  | 1200 |  |  |  | 105 | 4600 | Snap-In Aluminum Electrolytic Capacitors | KEMET | [9 empty] | DG |  |  |  | 100 |  |  | 2.3 | [5 empty] | 52 | [15 empty] | 16.2
PEH536SAC3150M(1) | 250 |  | 150 |  |  |  | 105 | 4600 | Snap-In Aluminum Electrolytic Capacitors | KEMET | [9 empty] | AC |  |  |  | 660 |  |  | 0.6 | [5 empty] | 280 | [15 empty] | 5.3
PEH536SAE3220M(1) | 250 |  | 220 |  |  |  | 105 | 4600 | Snap-In Aluminum Electrolytic Capacitors | KEMET | [9 empty] | AE |  |  |  | 450 |  |  | 0.8 | [5 empty] | 190 | [15 empty] | 7
PEH536SBC3220M(1) | 250 |  | 220 |  |  |  | 105 | 4600 | Snap-In Aluminum Electrolytic Capacitors | KEMET | [9 empty] | BC |  |  |  | 460 |  |  | 0.8 | [5 empty] | 200 | [15 empty] | 6
PEH536SBD3270M(1) | 250 |  | 270 |  |  |  | 105 | 4600 | Snap-In Aluminum Electrolytic Capacitors | KEMET | [9 empty] | BD |  |  |  | 370 |  |  | 0.9 | [5 empty] | 160 | [15 empty] | 7.1
PEH536SBE3330M(1) | 250 |  | 330 |  |  |  | 105 | 4600 | Snap-In Aluminum Electrolytic Capacitors | KEMET | [9 empty] | BE |  |  |  | 300 |  |  | 1 | [5 empty] | 130 | [15 empty] | 8.1
PEH536SCC3330M(1) | 250 |  | 330 |  |  |  | 105 | 4600 | Snap-In Aluminum Electrolytic Capacitors | KEMET | [9 empty] | cC |  |  |  | 300 |  |  | 1.1 | [5 empty] | 130 | [15 empty] | 8.8
PEH536SBF3390M(1) | 250 |  | 390 |  |  |  | 105 | 4600 | Snap-In Aluminum Electrolytic Capacitors | KEMET | [9 empty] | BF |  |  |  | 260 |  |  | 1.2 | [5 empty] | 110 | [15 empty] | 9
PEH536SBG3470M(1) | 250 |  | 470 |  |  |  | 105 | 4600 | Snap-In Aluminum Electrolytic Capacitors | KEMET | [9 empty] | BG |  |  |  | 210 |  |  | 1.3 | [5 empty] | 96 | [15 empty] | 9.9
PEH536SCE3470M(1) | 250 |  | 470 |  |  |  | 105 | 4600 | Snap-In Aluminum Electrolytic Capacitors | KEMET | [9 empty] | CE |  |  |  | 210 |  |  | 1.4 | [5 empty] | 91 | [15 empty] | 11.7
PEH536SCF3560M(1) | 250 |  | 560 |  |  |  | 105 | 4600 | Snap-In Aluminum Electrolytic Capacitors | KEMET | [9 empty] | CF |  |  |  | 180 |  |  | 1.6 | [5 empty] | 76 | [15 empty] | 13.1
PEH536SCG3680M(1) | 250 |  | 680 |  |  |  | 105 | 4600 | Snap-In Aluminum Electrolytic Capacitors | KEMET | [9 empty] | CG |  |  |  | 150 |  |  | 1.8 | [5 empty] | 63 | [15 empty] | 14.5
PEH536SDE3680M(1) | 250 |  | 680 |  |  |  | 105 | 4600 | Snap-In Aluminum Electrolytic Capacitors | KEMET | [9 empty] | DE |  |  |  | 150 |  |  | 1.8 | [5 empty] | 66 | [15 empty] | 13.4
PEH536SDF3820M(1) | 250 |  | 820 |  |  |  | 105 | 4600 | Snap-In Aluminum Electrolytic Capacitors | KEMET | [9 empty] | DF |  |  |  | 120 |  |  | 2 | [5 empty] | 55 | [15 empty] | 15
PEH536SDG4100M(1) | 250 |  | 1000 |  |  |  | 105 | 4600 | Snap-In Aluminum Electrolytic Capacitors | KEMET | [9 empty] | DG |  |  |  | 100 |  |  | 2.3 | [5 empty] | 46 | [15 empty] | 16.5
PEH536UAC3100M(1) | 350 |  | 100 |  |  |  | 105 | 4600 | Snap-In Aluminum Electrolytic Capacitors | KEMET | [9 empty] | AC |  |  |  | 1000 |  |  | 0.6 | [5 empty] | 600 | [15 empty] | 3.9
PEH536UBB3100M(1) | 350 |  | 100 |  |  |  | 105 | 4600 | Snap-In Aluminum Electrolytic Capacitors | KEMET | [9 empty] | BB |  |  |  | 1100 |  |  | 0.6 | [5 empty] | 620 | [15 empty] | 3.7
PEH536UAD3120M(1) | 350 |  | 120 |  |  |  | 105 | 4600 | Snap-In Aluminum Electrolytic Capacitors | KEMET | [9 empty] | AD |  |  |  | 870 |  |  | 0.6 | [5 empty] | 500 | [15 empty] | 4.5
PEH536UAE3150M(1) | 350 |  | 150 |  |  |  | 105 | 4600 | Snap-In Aluminum Electrolytic Capacitors | KEMET | [9 empty] | AE |  |  |  | 700 |  |  | 0.7 | [5 empty] | 400 | [15 empty] | 5.2
PEH536UBC3150M(1) | 350 |  | 150 |  |  |  | 105 | 4600 | Snap-In Aluminum Electrolytic Capacitors | KEMET | [9 empty] | BC |  |  |  | 710 |  |  | 0.7 | [5 empty] | 410 | [15 empty] | 4.7
PEH536UAF3180M(1) | 350 |  | 180 |  |  |  | 105 | 4600 | Snap-In Aluminum Electrolytic Capacitors | KEMET | [9 empty] | AF |  |  |  | 580 |  |  | 0.8 | [5 empty] | 340 | [15 empty] | 5.8
PEH536UAG3220M(1) | 350 |  | 220 |  |  |  | 105 | 4600 | Snap-In Aluminum Electrolytic Capacitors | KEMET | [9 empty] | AG |  |  |  | 480 |  |  | 1 | [5 empty] | 280 | [15 empty] | 6.5
PEH536UBE3220M(1) | 350 |  | 220 |  |  |  | 105 | 4600 | Snap-In Aluminum Electrolytic Capacitors | KEMET | [9 empty] | BE |  |  |  | 480 |  |  | 1 | [5 empty] | 280 | [15 empty] | 6.2
PEH536UBG3270M(1) | 350 |  | 270 |  |  |  | 105 | 4600 | Snap-In Aluminum Electrolytic Capacitors | KEMET | [9 empty] | BG |  |  |  | 390 |  |  | 1.1 | [5 empty] | 230 | [15 empty] | 7.4
PEH536UCE3270M(1) | 350 |  | 270 |  |  |  | 105 | 4600 | Snap-In Aluminum Electrolytic Capacitors | KEMET | [9 empty] | CE |  |  |  | 390 |  |  | 1.2 | [5 empty] | 220 | [15 empty] | 8.1
PEH536UCF3330M(1) | 350 |  | 330 |  |  |  | 105 | 4600 | Snap-In Aluminum Electrolytic Capacitors | KEMET | [9 empty] | CF |  |  |  | 320 |  |  | 1.3 | [5 empty] | 180 | [15 empty] | 9.2
PEH536UDD3330M(1) | 350 |  | 330 |  |  |  | 105 | 4600 | Snap-In Aluminum Electrolytic Capacitors | KEMET | [9 empty] | DD |  |  |  | 320 |  |  | 1.3 | [5 empty] | 190 | [15 empty] | 8.7
PEH536UDE3470M(1) | 350 |  | 470 |  |  |  | 105 | 4600 | Snap-In Aluminum Electrolytic Capacitors | KEMET | [9 empty] | DE |  |  |  | 230 |  |  | 1.6 | [5 empty] | 130 | [15 empty] | 10.5
PEH536UDF3560M(1) | 350 |  | 560 |  |  |  | 105 | 4600 | Snap-In Aluminum Electrolytic Capacitors | KEMET | [9 empty] | DF |  |  |  | 190 |  |  | 1.8 | [5 empty] | 110 | [15 empty] | 11.8
PEH536UDG3560M(1) | 350 |  | 560 |  |  |  | 105 | 4600 | Snap-In Aluminum Electrolytic Capacitors | KEMET | [9 empty] | DG |  |  |  | 190 |  |  | 1.9 | [5 empty] | 110 | [15 empty] | 12.4
PEH536UDI3680M(1) | 350 |  | 680 |  |  |  | 105 | 4600 | Snap-In Aluminum Electrolytic Capacitors | KEMET | [9 empty] | DI |  |  |  | 160 |  |  | 2.2 | [5 empty] | 91 | [15 empty] | 14.3
PEH536UEM4100M(1) | 350 |  | 1000 |  |  |  | 105 | 4600 | Snap-In Aluminum Electrolytic Capacitors | KEMET | [9 empty] | EM |  |  |  | 110 |  |  | 2.9 | [5 empty] | 63 | [15 empty] | 18.5
PEH536VAC2680M(1) | 400 |  | 68 |  |  |  | 105 | 4600 | Snap-In Aluminum Electrolytic Capacitors | KEMET | [9 empty] | AC |  |  |  | 1300 |  |  | 0.5 | [5 empty] | 710 | [15 empty] | 3.6
PEH536VBB2680M(1) | 400 |  | 68 |  |  |  | 105 | 4600 | Snap-In Aluminum Electrolytic Capacitors | KEMET | [9 empty] | BB |  |  |  | 1300 |  |  | 0.5 | [5 empty] | 720 | [15 empty] | 3.5
PEH536VAD2820M(1) | 400 |  | 82 |  |  |  | 105 | 4600 | Snap-In Aluminum Electrolytic Capacitors | KEMET | [9 empty] | AD |  |  |  | 1100 |  |  | 0.6 | [5 empty] | 590 | [15 empty] | 4.2
PEH536VAD3100M(1) | 400 |  | 100 |  |  |  | 105 | 4600 | Snap-In Aluminum Electrolytic Capacitors | KEMET | [9 empty] | AD |  |  |  | 870 |  |  | 0.6 | [5 empty] | 480 | [15 empty] | 4.6
PEH536VBC3100M(1) | 400 |  | 100 |  |  |  | 105 | 4600 | Snap-In Aluminum Electrolytic Capacitors | KEMET | [9 empty] | BC |  |  |  | 880 |  |  | 0.6 | [5 empty] | 490 | [15 empty] | 4.4
PEH536VAE3120M(1) | 400 |  | 120 |  |  |  | 105 | 4600 | Snap-In Aluminum Electrolytic Capacitors | KEMET | [9 empty] | AE |  |  |  | 720 |  |  | 0.7 | [5 empty] | 400 | [15 empty] | 5.2
PEH536VAG3150M(1) | 400 |  | 150 |  |  |  | 105 | 4600 | Snap-In Aluminum Electrolytic Capacitors | KEMET | [9 empty] | AG |  |  |  | 580 |  |  | 0.8 | [5 empty] | 320 | [15 empty] | 6.1
PEH536VBE3150M(1) | 400 |  | 150 |  |  |  | 105 | 4600 | Snap-In Aluminum Electrolytic Capacitors | KEMET | [9 empty] | BE |  |  |  | 580 |  |  | 0.8 | [5 empty] | 330 | [15 empty] | 5.9
PEH536VCC3150M(1) | 400 |  | 150 |  |  |  | 105 | 4600 | Snap-In Aluminum Electrolytic Capacitors | KEMET | [9 empty] | cc |  |  |  | 580 |  |  | 0.9 | [5 empty] | 320 | [15 empty] | 6.2
PEH536VCD3180M(1) | 400 |  | 180 |  |  |  | 105 | 4600 | Snap-In Aluminum Electrolytic Capacitors | KEMET | [9 empty] | CD |  |  |  | 480 |  |  | 1 | [5 empty] | 270 | [15 empty] | 7.1
PEH536VDC3180M(1) | 400 |  | 180 |  |  |  | 105 | 4600 | Snap-In Aluminum Electrolytic Capacitors | KEMET | [9 empty] | DC |  |  |  | 480 |  |  | 1 | [5 empty] | 270 | [15 empty] | 7.1
PEH536VBG3220M(1) | 400 |  | 220 |  |  |  | 105 | 4600 | Snap-In Aluminum Electrolytic Capacitors | KEMET | [9 empty] | BG |  |  |  | 400 |  |  | 1.1 | [5 empty] | 220 | [15 empty] | 7.4
PEH536VCE3220M(1) | 400 |  | 220 |  |  |  | 105 | 4600 | Snap-In Aluminum Electrolytic Capacitors | KEMET | [9 empty] | CE |  |  |  | 390 |  |  | 1.1 | [5 empty] | 220 | [15 empty] | 8.2
PEH536VCF3270M(1) | 400 |  | 270 |  |  |  | 105 | 4600 | Snap-In Aluminum Electrolytic Capacitors | KEMET | [9 empty] | CF |  |  |  | 320 |  |  | 1.3 | [5 empty] | 180 | [15 empty] | 9.3
PEH536VCG3330M(1) | 400 |  | 330 |  |  |  | 105 | 4600 | Snap-In Aluminum Electrolytic Capacitors | KEMET | [9 empty] | CG |  |  |  | 260 |  |  | 1.5 | [5 empty] | 150 | [15 empty] | 10.5
PEH536VDE3330M(1) | 400 |  | 330 |  |  |  | 105 | 4600 | Snap-In Aluminum Electrolytic Capacitors | KEMET | [9 empty] | DE |  |  |  | 270 |  |  | 1.5 | [5 empty] | 150 | [15 empty] | 10.1
PEH536VDF3390M(1) | 400 |  | 390 |  |  |  | 105 | 4600 | Snap-In Aluminum Electrolytic Capacitors | KEMET | [9 empty] | DF |  |  |  | 230 |  |  | 1.7 | [5 empty] | 130 | [15 empty] | 11.3
PEH536VDG3470M(1) | 400 |  | 470 |  |  |  | 105 | 4600 | Snap-In Aluminum Electrolytic Capacitors | KEMET | [9 empty] | DG |  |  |  | 190 |  |  | 1.9 | [5 empty] | 110 | [15 empty] | 12.6
PEH536VDH3560M(1) | 400 |  | 560 |  |  |  | 105 | 4600 | Snap-In Aluminum Electrolytic Capacitors | KEMET | [9 empty] | DH |  |  |  | 160 |  |  | 2.1 | [5 empty] | 89 | [15 empty] | 13.9
PEH536VEI3680M(1) | 400 |  | 680 |  |  |  | 105 | 4600 | Snap-In Aluminum Electrolytic Capacitors | KEMET | [9 empty] | EI |  |  |  | 130 |  |  | 2.5 | [5 empty] | 74 | [15 empty] | 15.9
PEH536VEM4100M(1) | 400 |  | 1000 |  |  |  | 105 | 4600 | Snap-In Aluminum Electrolytic Capacitors | KEMET | [9 empty] | EM |  |  |  | 90 |  |  | 3.1 | [5 empty] | 51 | [15 empty] | 19.7
PEH536VEQ4150M(1) | 400 |  | 1500 |  |  |  | 105 | 4600 | Snap-In Aluminum Electrolytic Capacitors | KEMET | [9 empty] | EQ |  |  |  | 61 |  |  | 3.9 | [5 empty] | 35 | [15 empty] | 22.9
PEH536YAC2470M(1) | 450 |  | 47 |  |  |  | 105 | 4600 | Snap-In Aluminum Electrolytic Capacitors | KEMET | [9 empty] | AC |  |  |  | 1500 |  |  | 0.4 | [5 empty] | 840 | [15 empty] | 3.4
PEH536YAE2680M(1) | 450 |  | 68 |  |  |  | 105 | 4600 | Snap-In Aluminum Electrolytic Capacitors | KEMET | [9 empty] | AE |  |  |  | 1100 |  |  | 0.6 | [5 empty] | 580 | [15 empty] | 4.4
PEH536YBC2680M(1) | 450 |  | 68 |  |  |  | 105 | 4600 | Snap-In Aluminum Electrolytic Capacitors | KEMET | [9 empty] | BC |  |  |  | 1100 |  |  | 0.6 | [5 empty] | 580 | [15 empty] | 4.1
PEH536YAF3100M(1) | 450 |  | 100 |  |  |  | 105 | 4600 | Snap-In Aluminum Electrolytic Capacitors | KEMET | [9 empty] | AF |  |  |  | 720 |  |  | 0.7 | [5 empty] | 390 | [15 empty] | 5.4
PEH536YBD3100M(1) | 450 |  | 100 |  |  |  | 105 | 4600 | Snap-In Aluminum Electrolytic Capacitors | KEMET | [9 empty] | BD |  |  |  | 730 |  |  | 0.7 | [5 empty] | 400 | [15 empty] | 5.2
PEH536YAG3120M(1) | 450 |  | 120 |  |  |  | 105 | 4600 | Snap-In Aluminum Electrolytic Capacitors | KEMET | [9 empty] | AG |  |  |  | 600 |  |  | 0.8 | [5 empty] | 330 | [15 empty] | 6
PEH536YBF3150M(1) | 450 |  | 150 |  |  |  | 105 | 4600 | Snap-In Aluminum Electrolytic Capacitors | KEMET | [9 empty] | BF |  |  |  | 490 |  |  | 0.9 | [5 empty] | 270 | [15 empty] | 6.7
PEH536YCD3150M(1) | 450 |  | 150 |  |  |  | 105 | 4600 | Snap-In Aluminum Electrolytic Capacitors | KEMET | [9 empty] | CD |  |  |  | 480 |  |  | 1 | [5 empty] | 260 | [15 empty] | 7.2
PEH536YCE3180M(1) | 450 |  | 180 |  |  |  | 105 | 4600 | Snap-In Aluminum Electrolytic Capacitors | KEMET | [9 empty] | CE |  |  |  | 400 |  |  | 1.1 | [5 empty] | 220 | [15 empty] | 8.2
PEH536YCF3220M(1) | 450 |  | 220 |  |  |  | 105 | 4600 | Snap-In Aluminum Electrolytic Capacitors | KEMET | [9 empty] | CF |  |  |  | 330 |  |  | 1.3 | [5 empty] | 180 | [15 empty] | 9.3
PEH536YDE3220M(1) | 450 |  | 220 |  |  |  | 105 | 4600 | Snap-In Aluminum Electrolytic Capacitors | KEMET | [9 empty] | DE |  |  |  | 330 |  |  | 1.3 | [5 empty] | 180 | [15 empty] | 9.4
PEH536YCG3270M(1) | 450 |  | 270 |  |  |  | 105 | 4600 | Snap-In Aluminum Electrolytic Capacitors | KEMET | [9 empty] | CG |  |  |  | 270 |  |  | 1.4 | [5 empty] | 150 | [15 empty] | 10.4
PEH536YDF3270M(1) | 450 |  | 270 |  |  |  | 105 | 4600 | Snap-In Aluminum Electrolytic Capacitors | KEMET | [9 empty] | DF |  |  |  | 270 |  |  | 1.5 | [5 empty] | 150 | [15 empty] | 10.7
PEH536YDG3330M(1) | 450 |  | 330 |  |  |  | 105 | 4600 | Snap-In Aluminum Electrolytic Capacitors | KEMET | [9 empty] | DG |  |  |  | 220 |  |  | 1.7 | [5 empty] | 120 | [15 empty] | 11.9
PEH536YDH3390M(1) | 450 |  | 390 |  |  |  | 105 | 4600 | Snap-In Aluminum Electrolytic Capacitors | KEMET | [9 empty] | DH |  |  |  | 190 |  |  | 1.9 | [5 empty] | 100 | [15 empty] | 13.2
PEH536YDI3470M(1) | 450 |  | 470 |  |  |  | 105 | 4600 | Snap-In Aluminum Electrolytic Capacitors | KEMET | [9 empty] | DI |  |  |  | 160 |  |  | 2.1 | [5 empty] | 86 | [15 empty] | 14.5
PEH536YEI3560M(1) | 450 |  | 560 |  |  |  | 105 | 4600 | Snap-In Aluminum Electrolytic Capacitors | KEMET | [9 empty] | EI |  |  |  | 130 |  |  | 2.4 | [5 empty] | 73 | [15 empty] | 16
PEH536YEK3680M(1) | 450 |  | 680 |  |  |  | 105 | 4600 | Snap-In Aluminum Electrolytic Capacitors | KEMET | [9 empty] | EK |  |  |  | 110 |  |  | 2.7 | [5 empty] | 61 | [15 empty] | 17.9
PEH536YEQ4100M(1) | 450 |  | 1000 |  |  |  | 105 | 4600 | Snap-In Aluminum Electrolytic Capacitors | KEMET | [9 empty] | EQ |  |  |  | 75 |  |  | 3.4 | [5 empty] | 42 | [15 empty] | 21.9
PHA223HKL4250ME4 | 25 |  | 2500 |  |  |  | 125 | 2000 | Hybrid Axial Capacitors | KEMET | [13 empty] | 95 | [8 empty] | 4.7 | [17 empty] | 39 | 34 |  | 23.4
PHA223HKP4360ME4 | 25 |  | 3600 |  |  |  | 125 | 2000 | Hybrid Axial Capacitors | KEMET | [13 empty] | 72 | [8 empty] | 4.5 | [17 empty] | 39.8 | 34.7 |  | 23.9
PHA223HLL4370ME4 | 25 |  | 3700 |  |  |  | 125 | 2000 | Hybrid Axial Capacitors | KEMET | [13 empty] | 65 | [8 empty] | 3.9 | [17 empty] | 44.8 | 39 |  | 26.9
PHA223HLP4520ME4 | 25 |  | 5200 |  |  |  | 125 | 2000 | Hybrid Axial Capacitors | KEMET | [13 empty] | 46 | [8 empty] | 3.7 | [17 empty] | 46 | 40.1 |  | 27.6
PHA223HML4470ME4 | 25 |  | 4700 |  |  |  | 125 | 2000 | Hybrid Axial Capacitors | KEMET | [13 empty] | 54 | [8 empty] | 3.8 | [17 empty] | 48 | 45 |  | 31.5
PHA223HMP4680ME4 | 25 |  | 6800 |  |  |  | 125 | 2000 | Hybrid Axial Capacitors | KEMET | [13 empty] | 44 | [8 empty] | 3.6 | [17 empty] | 49.3 | 46.3 |  | 32.3
PHA223HMS4870ME4 | 25 |  | 8700 |  |  |  | 125 | 2000 | Hybrid Axial Capacitors | KEMET | [13 empty] | 40 | [8 empty] | 3.5 | [17 empty] | 50 | 46.9 |  | 32.8
PHA223JKL4140ME4 | 35 |  | 1400 |  |  |  | 125 | 2000 | Hybrid Axial Capacitors | KEMET | [13 empty] | 112 | [8 empty] | 4.7 | [17 empty] | 39 | 34 |  | 23.4
PHA223JKP4210ME4 | 35 |  | 2100 |  |  |  | 125 | 2000 | Hybrid Axial Capacitors | KEMET | [13 empty] | 80 | [8 empty] | 4.5 | [17 empty] | 39.8 | 34.7 |  | 23.9
PHA223JLL4220ME4 | 35 |  | 2200 |  |  |  | 125 | 2000 | Hybrid Axial Capacitors | KEMET | [13 empty] | 78 | [8 empty] | 3.9 | [17 empty] | 44.8 | 39 |  | 26.9
PHA223JLP4320ME4 | 35 |  | 3200 |  |  |  | 125 | 2000 | Hybrid Axial Capacitors | KEMET | [13 empty] | 48 | [8 empty] | 3.7 | [17 empty] | 46 | 40.1 |  | 27.6
PHA223JML4290ME4 | 35 |  | 2900 |  |  |  | 125 | 2000 | Hybrid Axial Capacitors | KEMET | [13 empty] | 56 | [8 empty] | 3.8 | [17 empty] | 48 | 45 |  | 31.5
PHA223JMP4420ME4 | 35 |  | 4200 |  |  |  | 125 | 2000 | Hybrid Axial Capacitors | KEMET | [13 empty] | 46 | [8 empty] | 3.6 | [17 empty] | 49.3 | 46.3 |  | 32.3
PHA223JMS4540ME4 | 35 |  | 5400 |  |  |  | 125 | 2000 | Hybrid Axial Capacitors | KEMET | [13 empty] | 43 | [8 empty] | 3.5 | [17 empty] | 50 | 46.9 |  | 32.8
PHA223MKL3540ME4 | 63 |  | 540 |  |  |  | 125 | 2000 | Hybrid Axial Capacitors | KEMET | [13 empty] | 124 | [8 empty] | 5 | [17 empty] | 38 | 32.6 |  | 21.3
PHA223MKP3780ME4 | 63 |  | 780 |  |  |  | 125 | 2000 | Hybrid Axial Capacitors | KEMET | [13 empty] | 87 | [8 empty] | 4.7 | [17 empty] | 38.9 | 33.3 |  | 21.7
PHA223MLL3800ME4 | 63 |  | 800 |  |  |  | 125 | 2000 | Hybrid Axial Capacitors | KEMET | [13 empty] | 85 | [8 empty] | 4.2 | [17 empty] | 42.5 | 36 |  | 24.4
PHA223MLP4110ME4 | 63 |  | 1100 |  |  |  | 125 | 2000 | Hybrid Axial Capacitors | KEMET | [13 empty] | 62 | [8 empty] | 3.9 | [17 empty] | 44 | 37 |  | 24.9
PHA223MML4100ME4 | 63 |  | 1000 |  |  |  | 125 | 2000 | Hybrid Axial Capacitors | KEMET | [13 empty] | 65 | [8 empty] | 4 | [17 empty] | 46.8 | 43.3 |  | 28.9
PHA223MMP4150ME4 | 63 |  | 1500 |  |  |  | 125 | 2000 | Hybrid Axial Capacitors | KEMET | [13 empty] | 55 | [8 empty] | 3.8 | [17 empty] | 48 | 44.4 |  | 29.7
PHA223MMS4190ME4 | 63 |  | 1900 |  |  |  | 125 | 2000 | Hybrid Axial Capacitors | KEMET | [13 empty] | 45 | [8 empty] | 3.6 | [17 empty] | 49.3 | 45.6 |  | 30.5
PHA227HKL4250ME4 | 25 |  | 2500 |  |  |  | 125 | 2000 | Hybrid Axial Capacitors | KEMET | [13 empty] | 95 | [8 empty] | 5.5 | [17 empty] | 36 | 31.4 |  | 21.6
PHA227HKP4360ME4 | 25 |  | 3600 |  |  |  | 125 | 2000 | Hybrid Axial Capacitors | KEMET | [13 empty] | 72 | [8 empty] | 5.3 | [17 empty] | 36.7 | 32 |  | 22
PHA227HLL4370ME4 | 25 |  | 3700 |  |  |  | 125 | 2000 | Hybrid Axial Capacitors | KEMET | [13 empty] | 65 | [8 empty] | 5 | [17 empty] | 39.5 | 34.5 |  | 23.7
PHA227HLP4520ME4 | 25 |  | 5200 |  |  |  | 125 | 2000 | Hybrid Axial Capacitors | KEMET | [13 empty] | 46 | [8 empty] | 4.8 | [17 empty] | 40.3 | 35.2 |  | 24.2
PHA227HML4470ME4 | 25 |  | 4700 |  |  |  | 125 | 2000 | Hybrid Axial Capacitors | KEMET | [13 empty] | 54 | [8 empty] | 5.1 | [17 empty] | 41.4 | 39.4 |  | 27.1
PHA227HMP4680ME4 | 25 |  | 6800 |  |  |  | 125 | 2000 | Hybrid Axial Capacitors | KEMET | [13 empty] | 44 | [8 empty] | 4.6 | [17 empty] | 43.6 | 41.5 |  | 28.6
PHA227HMS4870ME4 | 25 |  | 8700 |  |  |  | 125 | 2000 | Hybrid Axial Capacitors | KEMET | [13 empty] | 40 | [8 empty] | 4.2 | [17 empty] | 45.6 | 43.4 |  | 29.9
PHA227JKL4140ME4 | 35 |  | 1400 |  |  |  | 125 | 2000 | Hybrid Axial Capacitors | KEMET | [13 empty] | 112 | [8 empty] | 5.5 | [17 empty] | 36 | 31.4 |  | 21.6
PHA227JKP4210ME4 | 35 |  | 2100 |  |  |  | 125 | 2000 | Hybrid Axial Capacitors | KEMET | [13 empty] | 80 | [8 empty] | 5.3 | [17 empty] | 36.7 | 32 |  | 22
PHA227JLL4220ME4 | 35 |  | 2200 |  |  |  | 125 | 2000 | Hybrid Axial Capacitors | KEMET | [13 empty] | 78 | [8 empty] | 5 | [17 empty] | 39.5 | 34.5 |  | 23.7
PHA227JLP4320ME4 | 35 |  | 3200 |  |  |  | 125 | 2000 | Hybrid Axial Capacitors | KEMET | [13 empty] | 48 | [8 empty] | 4.8 | [17 empty] | 40.3 | 35.2 |  | 24.2
PHA227JML4290ME4 | 35 |  | 2900 |  |  |  | 125 | 2000 | Hybrid Axial Capacitors | KEMET | [13 empty] | 56 | [8 empty] | 5.1 | [17 empty] | 41.4 | 39.4 |  | 27.1
PHA227JMP4420ME4 | 35 |  | 4200 |  |  |  | 125 | 2000 | Hybrid Axial Capacitors | KEMET | [13 empty] | 46 | [8 empty] | 4.6 | [17 empty] | 43.6 | 41.5 |  | 28.6
PHA227JMS4540ME4 | 35 |  | 5400 |  |  |  | 125 | 2000 | Hybrid Axial Capacitors | KEMET | [13 empty] | 43 | [8 empty] | 4.2 | [17 empty] | 45.6 | 43.4 |  | 29.9
PHA227MKL3540ME4 | 63 |  | 540 |  |  |  | 125 | 2000 | Hybrid Axial Capacitors | KEMET | [13 empty] | 124 | [8 empty] | 6.5 | [17 empty] | 33.7 | 28.8 |  | 18.7
PHA227MKP3780ME4 | 63 |  | 780 |  |  |  | 125 | 2000 | Hybrid Axial Capacitors | KEMET | [13 empty] | 87 | [8 empty] | 6 | [17 empty] | 34.9 | 29.6 |  | 19.2
PHA227MLL3800ME4 | 63 |  | 800 |  |  |  | 125 | 2000 | Hybrid Axial Capacitors | KEMET | [13 empty] | 85 | [8 empty] | 6.5 | [17 empty] | 35.3 | 30.1 |  | 19.6
PHA227MLP4110ME4 | 63 |  | 1100 |  |  |  | 125 | 2000 | Hybrid Axial Capacitors | KEMET | [13 empty] | 62 | [8 empty] | 6 | [17 empty] | 36.5 | 30.9 |  | 20.1
PHA227MML4100ME4 | 63 |  | 1000 |  |  |  | 125 | 2000 | Hybrid Axial Capacitors | KEMET | [13 empty] | 65 | [8 empty] | 5.3 | [17 empty] | 40.6 | 37.6 |  | 25
PHA227MMP4150ME4 | 63 |  | 1500 |  |  |  | 125 | 2000 | Hybrid Axial Capacitors | KEMET | [13 empty] | 55 | [8 empty] | 4.7 | [17 empty] | 43.1 | 40 |  | 26.7
PHA227MMS4190ME4 | 63 |  | 1900 |  |  |  | 125 | 2000 | Hybrid Axial Capacitors | KEMET | [13 empty] | 45 | [8 empty] | 4.4 | [17 empty] | 44.6 | 41.3 |  | 27.6
PHH223HKL4250ME4 | 25 |  | 2500 |  |  |  | 125 | 2000 | Hybrid Radial Crown Capacitors | KEMET | [13 empty] | 95 | [8 empty] | 4.7 | [17 empty] | 39 | 34 |  | 23.4
PHH223HKP4360ME4 | 25 |  | 3600 |  |  |  | 125 | 2000 | Hybrid Radial Crown Capacitors | KEMET | [13 empty] | 72 | [8 empty] | 4.5 | [17 empty] | 39.8 | 34.7 |  | 23.9
PHH223HLL4370ME4 | 25 |  | 3700 |  |  |  | 125 | 2000 | Hybrid Radial Crown Capacitors | KEMET | [13 empty] | 65 | [8 empty] | 3.9 | [17 empty] | 44.8 | 39 |  | 26.9
PHH223HLP4520ME4 | 25 |  | 5200 |  |  |  | 125 | 2000 | Hybrid Radial Crown Capacitors | KEMET | [13 empty] | 46 | [8 empty] | 3.7 | [17 empty] | 46 | 40.1 |  | 27.6
PHH223HML4470ME4 | 25 |  | 4700 |  |  |  | 125 | 2000 | Hybrid Radial Crown Capacitors | KEMET | [13 empty] | 54 | [8 empty] | 3.8 | [17 empty] | 48 | 45 |  | 31.5
PHH223HMP4680ME4 | 25 |  | 6800 |  |  |  | 125 | 2000 | Hybrid Radial Crown Capacitors | KEMET | [13 empty] | 44 | [8 empty] | 3.6 | [17 empty] | 49.3 | 46.3 |  | 32.3
PHH223HMS4870ME4 | 25 |  | 8700 |  |  |  | 125 | 2000 | Hybrid Radial Crown Capacitors | KEMET | [13 empty] | 40 | [8 empty] | 3.5 | [17 empty] | 50 | 46.9 |  | 32.8
PHH223JKL4140ME4 | 35 |  | 1400 |  |  |  | 125 | 2000 | Hybrid Radial Crown Capacitors | KEMET | [13 empty] | 112 | [8 empty] | 4.7 | [17 empty] | 39 | 34 |  | 23.4
PHH223JKP4210ME4 | 35 |  | 2100 |  |  |  | 125 | 2000 | Hybrid Radial Crown Capacitors | KEMET | [13 empty] | 80 | [8 empty] | 4.5 | [17 empty] | 39.8 | 34.7 |  | 23.9
PHH223JLL4220ME4 | 35 |  | 2200 |  |  |  | 125 | 2000 | Hybrid Radial Crown Capacitors | KEMET | [13 empty] | 78 | [8 empty] | 3.9 | [17 empty] | 44.8 | 39 |  | 26.9
PHH223JLP4320ME4 | 35 |  | 3200 |  |  |  | 125 | 2000 | Hybrid Radial Crown Capacitors | KEMET | [13 empty] | 48 | [8 empty] | 3.7 | [17 empty] | 46 | 40.1 |  | 27.6
PHH223JML4290ME4 | 35 |  | 2900 |  |  |  | 125 | 2000 | Hybrid Radial Crown Capacitors | KEMET | [13 empty] | 56 | [8 empty] | 3.8 | [17 empty] | 48 | 45 |  | 31.5
PHH223JMP4420ME4 | 35 |  | 4200 |  |  |  | 125 | 2000 | Hybrid Radial Crown Capacitors | KEMET | [13 empty] | 46 | [8 empty] | 3.6 | [17 empty] | 49.3 | 46.3 |  | 32.3
PHH223JMS4540ME4 | 35 |  | 5400 |  |  |  | 125 | 2000 | Hybrid Radial Crown Capacitors | KEMET | [13 empty] | 43 | [8 empty] | 3.5 | [17 empty] | 50 | 46.9 |  | 32.8
PHH223MKL3540ME4 | 63 |  | 540 |  |  |  | 125 | 2000 | Hybrid Radial Crown Capacitors | KEMET | [13 empty] | 124 | [8 empty] | 5 | [17 empty] | 38 | 32.6 |  | 21.3
PHH223MKP3780ME4 | 63 |  | 780 |  |  |  | 125 | 2000 | Hybrid Radial Crown Capacitors | KEMET | [13 empty] | 87 | [8 empty] | 4.7 | [17 empty] | 38.9 | 33.3 |  | 21.7
PHH223MLL3800ME4 | 63 |  | 800 |  |  |  | 125 | 2000 | Hybrid Radial Crown Capacitors | KEMET | [13 empty] | 85 | [8 empty] | 4.2 | [17 empty] | 42.5 | 36 |  | 24.4
PHH223MLP4110ME4 | 63 |  | 1100 |  |  |  | 125 | 2000 | Hybrid Radial Crown Capacitors | KEMET | [13 empty] | 62 | [8 empty] | 3.9 | [17 empty] | 44 | 37 |  | 24.9
PHH223MML4100ME4 | 63 |  | 1000 |  |  |  | 125 | 2000 | Hybrid Radial Crown Capacitors | KEMET | [13 empty] | 65 | [8 empty] | 4 | [17 empty] | 46.8 | 43.3 |  | 28.9
PHH223MMP4150ME4 | 63 |  | 1500 |  |  |  | 125 | 2000 | Hybrid Radial Crown Capacitors | KEMET | [13 empty] | 55 | [8 empty] | 3.8 | [17 empty] | 48 | 44.4 |  | 29.7
PHH223MMS4190ME4 | 63 |  | 1900 |  |  |  | 125 | 2000 | Hybrid Radial Crown Capacitors | KEMET | [13 empty] | 45 | [8 empty] | 3.6 | [17 empty] | 49.3 | 45.6 |  | 30.5
PHH227HKL4250ME4 | 25 |  | 2500 |  |  |  | 125 | 2000 | Hybrid Radial Crown Capacitors | KEMET | [13 empty] | 95 | [8 empty] | 5.5 | [17 empty] | 36 | 31.4 |  | 21.6
PHH227HKP4360ME4 | 25 |  | 3600 |  |  |  | 125 | 2000 | Hybrid Radial Crown Capacitors | KEMET | [13 empty] | 72 | [8 empty] | 5.3 | [17 empty] | 36.7 | 32 |  | 22
PHH227HLL4370ME4 | 25 |  | 3700 |  |  |  | 125 | 2000 | Hybrid Radial Crown Capacitors | KEMET | [13 empty] | 65 | [8 empty] | 5 | [17 empty] | 39.5 | 34.5 |  | 23.7
PHH227HLP4520ME4 | 25 |  | 5200 |  |  |  | 125 | 2000 | Hybrid Radial Crown Capacitors | KEMET | [13 empty] | 46 | [8 empty] | 4.8 | [17 empty] | 40.3 | 35.2 |  | 24.2
PHH227HML4470ME4 | 25 |  | 4700 |  |  |  | 125 | 2000 | Hybrid Radial Crown Capacitors | KEMET | [13 empty] | 54 | [8 empty] | 5.1 | [17 empty] | 41.4 | 39.4 |  | 27.1
PHH227HMP4680ME4 | 25 |  | 6800 |  |  |  | 125 | 2000 | Hybrid Radial Crown Capacitors | KEMET | [13 empty] | 44 | [8 empty] | 4.6 | [17 empty] | 43.6 | 41.5 |  | 28.6
PHH227HMS4870ME4 | 25 |  | 8700 |  |  |  | 125 | 2000 | Hybrid Radial Crown Capacitors | KEMET | [13 empty] | 40 | [8 empty] | 4.2 | [17 empty] | 45.6 | 43.4 |  | 29.9
PHH227JKL4140ME4 | 35 |  | 1400 |  |  |  | 125 | 2000 | Hybrid Radial Crown Capacitors | KEMET | [13 empty] | 112 | [8 empty] | 5.5 | [17 empty] | 36 | 31.4 |  | 21.6
PHH227JKP4210ME4 | 35 |  | 2100 |  |  |  | 125 | 2000 | Hybrid Radial Crown Capacitors | KEMET | [13 empty] | 80 | [8 empty] | 5.3 | [17 empty] | 36.7 | 32 |  | 22
PHH227JLL4220ME4 | 35 |  | 2200 |  |  |  | 125 | 2000 | Hybrid Radial Crown Capacitors | KEMET | [13 empty] | 78 | [8 empty] | 5 | [17 empty] | 39.5 | 34.5 |  | 23.7
PHH227JLP4320ME4 | 35 |  | 3200 |  |  |  | 125 | 2000 | Hybrid Radial Crown Capacitors | KEMET | [13 empty] | 48 | [8 empty] | 4.8 | [17 empty] | 40.3 | 35.2 |  | 24.2
PHH227JML4290ME4 | 35 |  | 2900 |  |  |  | 125 | 2000 | Hybrid Radial Crown Capacitors | KEMET | [13 empty] | 56 | [8 empty] | 5.1 | [17 empty] | 41.4 | 39.4 |  | 27.1
PHH227JMP4420ME4 | 35 |  | 4200 |  |  |  | 125 | 2000 | Hybrid Radial Crown Capacitors | KEMET | [13 empty] | 46 | [8 empty] | 4.6 | [17 empty] | 43.6 | 41.5 |  | 28.6
PHH227JMS4540ME4 | 35 |  | 5400 |  |  |  | 125 | 2000 | Hybrid Radial Crown Capacitors | KEMET | [13 empty] | 43 | [8 empty] | 4.2 | [17 empty] | 45.6 | 43.4 |  | 29.9
PHH227MKL3540ME4 | 63 |  | 540 |  |  |  | 125 | 2000 | Hybrid Radial Crown Capacitors | KEMET | [13 empty] | 124 | [8 empty] | 6.5 | [17 empty] | 33.7 | 28.8 |  | 18.7
PHH227MKP3780ME4 | 63 |  | 780 |  |  |  | 125 | 2000 | Hybrid Radial Crown Capacitors | KEMET | [13 empty] | 87 | [8 empty] | 6 | [17 empty] | 34.9 | 29.6 |  | 19.2
PHH227MLL3800ME4 | 63 |  | 800 |  |  |  | 125 | 2000 | Hybrid Radial Crown Capacitors | KEMET | [13 empty] | 85 | [8 empty] | 6.5 | [17 empty] | 35.3 | 30.1 |  | 19.6
PHH227MLP4110ME4 | 63 |  | 1100 |  |  |  | 125 | 2000 | Hybrid Radial Crown Capacitors | KEMET | [13 empty] | 62 | [8 empty] | 6 | [17 empty] | 36.5 | 30.9 |  | 20.1
PHH227MML4100ME4 | 63 |  | 1000 |  |  |  | 125 | 2000 | Hybrid Radial Crown Capacitors | KEMET | [13 empty] | 65 | [8 empty] | 5.3 | [17 empty] | 40.6 | 37.6 |  | 25
PHH227MMP4150ME4 | 63 |  | 1500 |  |  |  | 125 | 2000 | Hybrid Radial Crown Capacitors | KEMET | [13 empty] | 55 | [8 empty] | 4.7 | [17 empty] | 43.1 | 40 |  | 26.7
PHH227MMS4190ME4 | 63 |  | 1900 |  |  |  | 125 | 2000 | Hybrid Radial Crown Capacitors | KEMET | [13 empty] | 45 | [8 empty] | 4.4 | [17 empty] | 44.6 | 41.3 |  | 27.6
A700V107M002ATE016 | 2 |  | 100 |  |  | 12 | 125 | 2000 | Aluminum Organic Capacitor | KEMET | 3 |  | 6 |  | 16 | 5600 |  |  |  | V/7343-20 | [29 empty] | 4.1
A700V107M002ATE018 | 2 |  | 100 |  |  | 12 | 125 | 2000 | Aluminum Organic Capacitor | KEMET | 3 |  | 6 |  | 18 | 5600 |  |  |  | V/7343-20 | [29 empty] | 3.9
A700V107M002ATE025 | 2 |  | 100 |  |  | 12 | 125 | 2000 | Aluminum Organic Capacitor | KEMET | 3 |  | 6 |  | 25 | 2690 |  |  |  | V/7343-20 | [29 empty] | 3.3
A700V107M002ATE028 | 2 |  | 100 |  |  | 12 | 125 | 2000 | Aluminum Organic Capacitor | KEMET | 3 |  | 6 |  | 28 | 5600 |  |  |  | V/7343-20 | [29 empty] | 3.1
A700V157M002ATE015 | 2 |  | 150 |  |  | 18 | 125 | 2000 | Aluminum Organic Capacitor | KEMET | 3 |  | 6 |  | 15 | 5700 |  |  |  | V/7343-20 | [29 empty] | 4.2
A700V157M002ATE018 | 2 |  | 150 |  |  | 18 | 125 | 2000 | Aluminum Organic Capacitor | KEMET | 3 |  | 6 |  | 18 | 6100 |  |  |  | V/7343-20 | [29 empty] | 3.9
A700V157M002ATE025 | 2 |  | 150 |  |  | 18 | 125 | 2000 | Aluminum Organic Capacitor | KEMET | 3 |  | 6 |  | 25 | 3100 |  |  |  | V/7343-20 | [29 empty] | 3.3
A700V157M002ATE028 | 2 |  | 150 |  |  | 18 | 125 | 2000 | Aluminum Organic Capacitor | KEMET | 3 |  | 6 |  | 28 | 6100 |  |  |  | V/7343-20 | [29 empty] | 3.1
A700D187M002ATE015 | 2 |  | 180 |  |  | 22 | 125 | 2000 | Aluminum Organic Capacitor | KEMET | 3 |  | 6 |  | 15 | 6100 |  |  |  | D/7343-31 | [29 empty] | 4.1
A700D187M002ATE018 | 2 |  | 180 |  |  | 22 | 125 | 2000 | Aluminum Organic Capacitor | KEMET | 3 |  | 6 |  | 18 | 6100 |  |  |  | D/7343-31 | [29 empty] | 3.7
A700Q227M002ATE009 | 2 |  | 220 |  |  | 44 | 105 | 2000 | Aluminum Organic Capacitor | KEMET | 3 |  | 6 |  | 9 | 6100 |  |  |  | Q/7343-12 | [29 empty] | 5.9
A700W227M002ATE006 | 2 |  | 220 |  |  | 26 | 105 | 2000 | Aluminum Organic Capacitor | KEMET | 3 |  | 6 |  | 6 | 6100 |  |  |  | W/7343-15 | [29 empty] | 6.9
A700W227M002ATE009 | 2 |  | 220 |  |  | 26 | 105 | 2000 | Aluminum Organic Capacitor | KEMET | 3 |  | 6 |  | 9 | 6100 |  |  |  | W/7343-15 | [29 empty] | 5.7
A700V227M002ATE009 | 2 |  | 220 |  |  | 26 | 125 | 2000 | Aluminum Organic Capacitor | KEMET | 3 |  | 6 |  | 9 | 2500 |  |  |  | V/7343-20 | [29 empty] | 5.5
A700V227M002ATE015 | 2 |  | 220 |  |  | 26 | 125 | 2000 | Aluminum Organic Capacitor | KEMET | 3 |  | 6 |  | 15 | 3700 |  |  |  | V/7343-20 | [29 empty] | 4.2
A700V227M002ATE018 | 2 |  | 220 |  |  | 26 | 125 | 2000 | Aluminum Organic Capacitor | KEMET | 3 |  | 6 |  | 18 | 3100 |  |  |  | V/7343-20 | [29 empty] | 3.9
A700D227M002ATE009 | 2 |  | 220 |  |  | 26 | 125 | 2000 | Aluminum Organic Capacitor | KEMET | 3 |  | 6 |  | 9 | 3700 |  |  |  | D/7343-31 | [29 empty] | 5.3
A700D227M002ATE012 | 2 |  | 220 |  |  | 26 | 125 | 2000 | Aluminum Organic Capacitor | KEMET | 3 |  | 6 |  | 12 | 3100 |  |  |  | D/7343-31 | [29 empty] | 4.6
A700D227M002ATE015 | 2 |  | 220 |  |  | 26 | 125 | 2000 | Aluminum Organic Capacitor | KEMET | 3 |  | 6 |  | 15 | 3700 |  |  |  | D/7343-31 | [29 empty] | 4.1
A700D227M002ATE018 | 2 |  | 220 |  |  | 26 | 125 | 2000 | Aluminum Organic Capacitor | KEMET | 3 |  | 6 |  | 18 | 3100 |  |  |  | D/7343-31 | [29 empty] | 3.7
A700X277M002ATE010 | 2 |  | 270 |  |  | 32 | 125 | 2000 | Aluminum Organic Capacitor | KEMET | 3 |  | 6 |  | 10 | 3100 |  |  |  | X/7343-43 | [29 empty] | 4.7
A700X277M002ATE012 | 2 |  | 270 |  |  | 32 | 125 | 2000 | Aluminum Organic Capacitor | KEMET | 3 |  | 6 |  | 12 | 3100 |  |  |  | X/7343-43 | [29 empty] | 4.3
A700X277M002ATE015 | 2 |  | 270 |  |  | 32 | 125 | 2000 | Aluminum Organic Capacitor | KEMET | 3 |  | 6 |  | 15 | 5000 |  |  |  | X/7343-43 | [29 empty] | 3.9
A700V337M002ATE4R5 | 2 |  | 330 |  |  | 40 | 125 | 1000 | Aluminum Organic Capacitor | KEMET | 3 |  | 6 |  | 4.5 | 4100 |  |  |  | V/7343-21 | [29 empty] | 7.75
A700V337M002ATE006 | 2 |  | 330 |  |  | 40 | 125 | 1000 | Aluminum Organic Capacitor | KEMET | 3 |  | 6 |  | 6 | 5000 |  |  |  | V/7343-21 | [29 empty] | 6.7
A700V337M002ATE009 | 2 |  | 330 |  |  | 40 | 125 | 1000 | Aluminum Organic Capacitor | KEMET | 3 |  | 6 |  | 9 | 4100 |  |  |  | V/7343-21 | [29 empty] | 5.5
A700D337M002ATE007 | 2 |  | 330 |  |  | 40 | 125 | 2000 | Aluminum Organic Capacitor | KEMET | 3 |  | 6 |  | 7 | 4100 |  |  |  | D/7343-31 | [29 empty] | 6
A700D337M002ATE009 | 2 |  | 330 |  |  | 40 | 125 | 2000 | Aluminum Organic Capacitor | KEMET | 3 |  | 6 |  | 9 | 4100 |  |  |  | D/7343-31 | [29 empty] | 5.3
A700D337M002ATE012 | 2 |  | 330 |  |  | 40 | 125 | 2000 | Aluminum Organic Capacitor | KEMET | 3 |  | 6 |  | 12 | 4100 |  |  |  | D/7343-31 | [29 empty] | 4.6
A700X337M002ATE010 | 2 |  | 330 |  |  | 40 | 125 | 2000 | Aluminum Organic Capacitor | KEMET | 3 |  | 6 |  | 10 | 2490 |  |  |  | X/7343-43 | [29 empty] | 4.7
A700X337M002ATE015 | 2 |  | 330 |  |  | 40 | 125 | 2000 | Aluminum Organic Capacitor | KEMET | 3 |  | 6 |  | 15 | 2490 |  |  |  | X/7343-43 | [29 empty] | 3.9
A700X397M002ATE010 | 2 |  | 390 |  |  | 47 | 125 | 2000 | Aluminum Organic Capacitor | KEMET | 3 |  | 6 |  | 10 | 3100 |  |  |  | X/7343-43 | [29 empty] | 4.7
A700X397M002ATE015 | 2 |  | 390 |  |  | 47 | 125 | 2000 | Aluminum Organic Capacitor | KEMET | 3 |  | 6 |  | 15 | 4680 |  |  |  | X/7343-43 | [29 empty] | 3.9
A700V477M002ATE4R5 | 2 |  | 470 |  |  | 56 | 125 | 2000 | Aluminum Organic Capacitor | KEMET | 3 |  | 6 |  | 4.5 | 4100 |  |  |  | V/7343-21 | [29 empty] | 7.75
A700V477M002ATE006 | 2 |  | 470 |  |  | 56 | 125 | 2000 | Aluminum Organic Capacitor | KEMET | 3 |  | 6 |  | 6 | 4100 |  |  |  | V/7343-21 | [29 empty] | 6.7
A700V477M002ATE009 | 2 |  | 470 |  |  | 56 | 125 | 2000 | Aluminum Organic Capacitor | KEMET | 3 |  | 6 |  | 9 | 4100 |  |  |  | V/7343-21 | [29 empty] | 5.5
A700V477M002PTE009 | 2 |  | 470 |  |  | 56 | 125 | 3000 | Aluminum Organic Capacitor | KEMET | 3 |  | 6 |  | 9 | 4100 |  |  |  | V/7343-21 | [29 empty] | 5.5
A700D477M002ATE005 | 2 |  | 470 |  |  | 56 | 125 | 2000 | Aluminum Organic Capacitor | KEMET | 3 |  | 6 |  | 5 | 4100 |  |  |  | D/7343-31 | [29 empty] | 7.1
A700D477M002ATE006 | 2 |  | 470 |  |  | 56 | 125 | 2000 | Aluminum Organic Capacitor | KEMET | 3 |  | 6 |  | 6 | 3600 |  |  |  | D/7343-31 | [29 empty] | 6.5
A700X477M002ATE005 | 2 |  | 470 |  |  | 56 | 125 | 2000 | Aluminum Organic Capacitor | KEMET | 3 |  | 6 |  | 5 | 4100 |  |  |  | X/7343-43 | [29 empty] | 6.7
A700X477M002ATE007 | 2 |  | 470 |  |  | 56 | 125 | 2000 | Aluminum Organic Capacitor | KEMET | 3 |  | 6 |  | 7 | 4100 |  |  |  | X/7343-43 | [29 empty] | 5.7
A700X477M002ATE010 | 2 |  | 470 |  |  | 56 | 125 | 2000 | Aluminum Organic Capacitor | KEMET | 3 |  | 6 |  | 10 | 4500 |  |  |  | X/7343-43 | [29 empty] | 4.7
A700X477M002ATE015 | 2 |  | 470 |  |  | 56 | 125 | 2000 | Aluminum Organic Capacitor | KEMET | 3 |  | 6 |  | 15 | 2900 |  |  |  | X/7343-43 | [29 empty] | 3.9
A700X567M002ATE4R5 | 2 |  | 560 |  |  | 67 | 125 | 2000 | Aluminum Organic Capacitor | KEMET | 3 |  | 6 |  | 4.5 | 2900 |  |  |  | X/7343-43 | [29 empty] | 7
A700X567M002ATE005 | 2 |  | 560 |  |  | 67 | 125 | 2000 | Aluminum Organic Capacitor | KEMET | 3 |  | 6 |  | 5 | 3600 |  |  |  | X/7343-43 | [29 empty] | 6.7
A700X567M002ATE006 | 2 |  | 560 |  |  | 67 | 125 | 2000 | Aluminum Organic Capacitor | KEMET | 3 |  | 6 |  | 6 | 3600 |  |  |  | X/7343-43 | [29 empty] | 6.1
A700X567M002ATE009 | 2 |  | 560 |  |  | 67 | 125 | 2000 | Aluminum Organic Capacitor | KEMET | 3 |  | 6 |  | 9 | 5000 |  |  |  | X/7343-43 | [29 empty] | 5
A700V686M2R5ATE020 | 2.5 |  | 68 |  |  | 10 | 125 | 2000 | Aluminum Organic Capacitor | KEMET | 3 |  | 6 |  | 20 | 3600 |  |  |  | V/7343-20 | [29 empty] | 3.7
A700V686M2R5ATE028 | 2.5 |  | 68 |  |  | 10 | 125 | 2000 | Aluminum Organic Capacitor | KEMET | 3 |  | 6 |  | 28 | 3600 |  |  |  | V/7343-20 | [29 empty] | 3.1
A700V826M2R5ATE018 | 2.5 |  | 82 |  |  | 12 | 125 | 2000 | Aluminum Organic Capacitor | KEMET | 3 |  | 6 |  | 18 | 4100 |  |  |  | V/7343-20 | [29 empty] | 3.9
A700V826M2R5ATE025 | 2.5 |  | 82 |  |  | 12 | 125 | 2000 | Aluminum Organic Capacitor | KEMET | 3 |  | 6 |  | 25 | 4800 |  |  |  | V/7343-20 | [29 empty] | 3.3
A700V826M2R5ATE028 | 2.5 |  | 82 |  |  | 12 | 125 | 2000 | Aluminum Organic Capacitor | KEMET | 3 |  | 6 |  | 28 | 4800 |  |  |  | V/7343-20 | [29 empty] | 3.1
A700D107M2R5ATE018 | 2.5 |  | 100 |  |  | 15 | 125 | 2000 | Aluminum Organic Capacitor | KEMET | 3 |  | 6 |  | 18 | 5250 |  |  |  | D/7343-31 | [29 empty] | 3.7
A700D107M2R5ATE025 | 2.5 |  | 100 |  |  | 15 | 125 | 2000 | Aluminum Organic Capacitor | KEMET | 3 |  | 6 |  | 25 | 6100 |  |  |  | D/7343-31 | [29 empty] | 3.2
A700D107M2R5ATE028 | 2.5 |  | 100 |  |  | 15 | 125 | 2000 | Aluminum Organic Capacitor | KEMET | 3 |  | 6 |  | 28 | 6100 |  |  |  | D/7343-31 | [29 empty] | 3
A700D127M2R5ATE015 | 2.5 |  | 120 |  |  | 18 | 125 | 2000 | Aluminum Organic Capacitor | KEMET | 3 |  | 6 |  | 15 | 7000 |  |  |  | D/7343-31 | [29 empty] | 4.1
A700D127M2R5ATE018 | 2.5 |  | 120 |  |  | 18 | 125 | 2000 | Aluminum Organic Capacitor | KEMET | 3 |  | 6 |  | 18 | 7000 |  |  |  | D/7343-31 | [29 empty] | 3.7
A700D157M2R5ATE015 | 2.5 |  | 150 |  |  | 23 | 125 | 2000 | Aluminum Organic Capacitor | KEMET | 3 |  | 6 |  | 15 | 2900 |  |  |  | D/7343-31 | [29 empty] | 4.1
A700D157M2R5ATE018 | 2.5 |  | 150 |  |  | 23 | 125 | 2000 | Aluminum Organic Capacitor | KEMET | 3 |  | 6 |  | 18 | 4500 |  |  |  | D/7343-31 | [29 empty] | 3.7
A700D187M2R5ATE015 | 2.5 |  | 180 |  |  | 27 | 125 | 2000 | Aluminum Organic Capacitor | KEMET | 3 |  | 6 |  | 15 | 4420 |  |  |  | D/7343-31 | [29 empty] | 4.1
A700D187M2R5ATE018 | 2.5 |  | 180 |  |  | 27 | 125 | 2000 | Aluminum Organic Capacitor | KEMET | 3 |  | 6 |  | 18 | 3500 |  |  |  | D/7343-31 | [29 empty] | 3.7
A700X187M2R5ATE010 | 2.5 |  | 180 |  |  | 27 | 125 | 2000 | Aluminum Organic Capacitor | KEMET | 3 |  | 6 |  | 10 | 4900 |  |  |  | X/7343-43 | [29 empty] | 4.7
A700X187M2R5ATE015 | 2.5 |  | 180 |  |  | 27 | 125 | 2000 | Aluminum Organic Capacitor | KEMET | 3 |  | 6 |  | 15 | 4900 |  |  |  | X/7343-43 | [29 empty] | 3.9
A700X187M2R5ATE018 | 2.5 |  | 180 |  |  | 27 | 125 | 2000 | Aluminum Organic Capacitor | KEMET | 3 |  | 6 |  | 18 | 4650 |  |  |  | X/7343-43 | [29 empty] | 3.5
A700Q227M2R5ATE009 | 2.5 |  | 220 |  |  | 55 | 105 | 2000 | Aluminum Organic Capacitor | KEMET | 3 |  | 6 |  | 9 | 5100 |  |  |  | Q/7343-12 | [29 empty] | 5.9
A700W227M2R5ATE006 | 2.5 |  | 220 |  |  | 33 | 105 | 2000 | Aluminum Organic Capacitor | KEMET | 3 |  | 6 |  | 6 | 5100 |  |  |  | W/7343-15 | [29 empty] | 6.9
A700W227M2R5ATE009 | 2.5 |  | 220 |  |  | 33 | 105 | 2000 | Aluminum Organic Capacitor | KEMET | 3 |  | 6 |  | 9 | 5910 |  |  |  | W/7343-15 | [29 empty] | 5.7
A700X227M2R5ATE009 | 2.5 |  | 220 |  |  | 33 | 125 | 2000 | Aluminum Organic Capacitor | KEMET | 3 |  | 6 |  | 9 | 4000 |  |  |  | X/7343-43 | [29 empty] | 5
A700X227M2R5ATE010 | 2.5 |  | 220 |  |  | 33 | 125 | 2000 | Aluminum Organic Capacitor | KEMET | 3 |  | 6 |  | 10 | 4100 |  |  |  | X/7343-43 | [29 empty] | 4.7
A700X227M2R5ATE015 | 2.5 |  | 220 |  |  | 33 | 125 | 2000 | Aluminum Organic Capacitor | KEMET | 3 |  | 6 |  | 15 | 4300 |  |  |  | X/7343-43 | [29 empty] | 3.9
A700V337M2R5ATE4R5 | 2.5 |  | 330 |  |  | 50 | 125 | 1000 | Aluminum Organic Capacitor | KEMET | 3 |  | 6 |  | 4.5 | 4500 |  |  |  | V/7343-21 | [29 empty] | 7.75
A700V337M2R5ATE006 | 2.5 |  | 330 |  |  | 50 | 125 | 1000 | Aluminum Organic Capacitor | KEMET | 3 |  | 6 |  | 6 | 4690 |  |  |  | V/7343-21 | [29 empty] | 6.7
A700V337M2R5ATE009 | 2.5 |  | 330 |  |  | 50 | 125 | 1000 | Aluminum Organic Capacitor | KEMET | 3 |  | 6 |  | 9 | 4690 |  |  |  | V/7343-21 | [29 empty] | 5.5
A700X337M2R5ATE010 | 2.5 |  | 330 |  |  | 50 | 125 | 2000 | Aluminum Organic Capacitor | KEMET | 3 |  | 6 |  | 10 | 4100 |  |  |  | X/7343-43 | [29 empty] | 4.7
A700X337M2R5ATE015 | 2.5 |  | 330 |  |  | 50 | 125 | 2000 | Aluminum Organic Capacitor | KEMET | 3 |  | 6 |  | 15 | 4300 |  |  |  | X/7343-43 | [29 empty] | 3.9
A700V477M2R5ATE4R5 | 2.5 |  | 470 |  |  | 70.5 | 105 | 2000 | Aluminum Organic Capacitor | KEMET | 3 |  | 6 |  | 4.5 | 4500 |  |  |  | V/7343-21 | [29 empty] | 7.75
A700V477M2R5ATE006 | 2.5 |  | 470 |  |  | 70.5 | 105 | 2000 | Aluminum Organic Capacitor | KEMET | 3 |  | 6 |  | 6 | 4950 |  |  |  | V/7343-21 | [29 empty] | 6.7
A700V477M2R5ATE009 | 2.5 |  | 470 |  |  | 70.5 | 105 | 2000 | Aluminum Organic Capacitor | KEMET | 3 |  | 6 |  | 9 | 4100 |  |  |  | V/7343-21 | [29 empty] | 5.48
A700X477M2R5ATE005 | 2.5 |  | 470 |  |  | 70 | 125 | 2000 | Aluminum Organic Capacitor | KEMET | 3 |  | 6 |  | 5 | 4950 |  |  |  | X/7343-43 | [29 empty] | 6.7
A700X477M2R5ATE007 | 2.5 |  | 470 |  |  | 70 | 125 | 2000 | Aluminum Organic Capacitor | KEMET | 3 |  | 6 |  | 7 | 4800 |  |  |  | X/7343-43 | [29 empty] | 5.7
A700X477M2R5ATE010 | 2.5 |  | 470 |  |  | 70 | 125 | 2000 | Aluminum Organic Capacitor | KEMET | 3 |  | 6 |  | 10 | 4800 |  |  |  | X/7343-43 | [29 empty] | 4.7
A700X477M2R5ATE015 | 2.5 |  | 470 |  |  | 70 | 125 | 2000 | Aluminum Organic Capacitor | KEMET | 3 |  | 6 |  | 15 | 5250 |  |  |  | X/7343-43 | [29 empty] | 3.9
A700X567M2R5ATE4R5 | 2.5 |  | 560 |  |  | 84 | 125 | 2000 | Aluminum Organic Capacitor | KEMET | 3 |  | 6 |  | 4.5 | 4800 |  |  |  | X/7343-43 | [29 empty] | 7
A700X567M2R5ATE006 | 2.5 |  | 560 |  |  | 84 | 125 | 2000 | Aluminum Organic Capacitor | KEMET | 3 |  | 6 |  | 6 | 4900 |  |  |  | X/7343-43 | [29 empty] | 6.1
A700X567M2R5ATE009 | 2.5 |  | 560 |  |  | 84 | 125 | 2000 | Aluminum Organic Capacitor | KEMET | 3 |  | 6 |  | 9 | 2000 |  |  |  | X/7343-43 | [29 empty] | 5
A700V686M004ATE020 | 4 |  | 68 |  |  | 16 | 125 | 2000 | Aluminum Organic Capacitor | KEMET | 3 |  | 6 |  | 20 | 4500 |  |  |  | V/7343-20 | [29 empty] | 3.7
A700V686M004ATE028 | 4 |  | 68 |  |  | 16 | 125 | 2000 | Aluminum Organic Capacitor | KEMET | 3 |  | 6 |  | 28 | 4500 |  |  |  | V/7343-20 | [29 empty] | 3.1
A700V826M004ATE016 | 4 |  | 82 |  |  | 20 | 125 | 2000 | Aluminum Organic Capacitor | KEMET | 3 |  | 6 |  | 16 | 5250 |  |  |  | V/7343-20 | [29 empty] | 4.1
A700V826M004ATE018 | 4 |  | 82 |  |  | 20 | 125 | 2000 | Aluminum Organic Capacitor | KEMET | 3 |  | 6 |  | 18 | 4820 |  |  |  | V/7343-20 | [29 empty] | 3.9
A700V826M004ATE025 | 4 |  | 82 |  |  | 20 | 125 | 2000 | Aluminum Organic Capacitor | KEMET | 3 |  | 6 |  | 25 | 4820 |  |  |  | V/7343-20 | [29 empty] | 3.3
A700V826M004ATE028 | 4 |  | 82 |  |  | 20 | 125 | 2000 | Aluminum Organic Capacitor | KEMET | 3 |  | 6 |  | 28 | 4820 |  |  |  | V/7343-20 | [29 empty] | 3.1
A700D107M004ATE018 | 4 |  | 100 |  |  | 24 | 125 | 2000 | Aluminum Organic Capacitor | KEMET | 3 |  | 6 |  | 18 | 5100 |  |  |  | D/7343-31 | [29 empty] | 3.7
A700D107M004ATE025 | 4 |  | 100 |  |  | 24 | 125 | 2000 | Aluminum Organic Capacitor | KEMET | 3 |  | 6 |  | 25 | 5100 |  |  |  | D/7343-31 | [29 empty] | 3.2
A700D107M004ATE028 | 4 |  | 100 |  |  | 24 | 125 | 2000 | Aluminum Organic Capacitor | KEMET | 3 |  | 6 |  | 28 | 4100 |  |  |  | D/7343-31 | [29 empty] | 3
A700V107M004ATE025 | 4 |  | 100 |  |  | 24 | 125 | 2000 | Aluminum Organic Capacitor | KEMET | 3 |  | 6 |  | 25 | 5250 |  |  |  | V/7343-20 | [29 empty] | 3.3
A700V107M004ATE028 | 4 |  | 100 |  |  | 24 | 125 | 2000 | Aluminum Organic Capacitor | KEMET | 3 |  | 6 |  | 28 | 5250 |  |  |  | V/7343-20 | [29 empty] | 3.1
A700D127M004ATE015 | 4 |  | 120 |  |  | 29 | 125 | 2000 | Aluminum Organic Capacitor | KEMET | 3 |  | 6 |  | 15 | 5250 |  |  |  | D/7343-31 | [29 empty] | 4.1
A700D127M004ATE018 | 4 |  | 120 |  |  | 29 | 125 | 2000 | Aluminum Organic Capacitor | KEMET | 3 |  | 6 |  | 18 | 4420 |  |  |  | D/7343-31 | [29 empty] | 3.7
A700D157M004ATE015 | 4 |  | 150 |  |  | 36 | 125 | 2000 | Aluminum Organic Capacitor | KEMET | 3 |  | 6 |  | 15 | 4420 |  |  |  | D/7343-31 | [29 empty] | 4.1
A700D157M004ATE018 | 4 |  | 150 |  |  | 36 | 125 | 2000 | Aluminum Organic Capacitor | KEMET | 3 |  | 6 |  | 18 | 2320 |  |  |  | D/7343-31 | [29 empty] | 3.7
A700V157M004ATE015 | 4 |  | 150 |  |  | 36 | 125 | 2000 | Aluminum Organic Capacitor | KEMET | 3 |  | 6 |  | 15 | 2500 |  |  |  | V/7343-20 | [29 empty] | 4.2
A700V157M004ATE016 | 4 |  | 150 |  |  | 36 | 125 | 2000 | Aluminum Organic Capacitor | KEMET | 3 |  | 6 |  | 16 | 3000 |  |  |  | V/7343-20 | [29 empty] | 4.1
A700V157M004ATE018 | 4 |  | 150 |  |  | 36 | 125 | 2000 | Aluminum Organic Capacitor | KEMET | 3 |  | 6 |  | 18 | 4850 |  |  |  | V/7343-20 | [29 empty] | 3.9
A700D187M004ATE012 | 4 |  | 180 |  |  | 43 | 125 | 2000 | Aluminum Organic Capacitor | KEMET | 3 |  | 6 |  | 12 | 4850 |  |  |  | D/7343-31 | [29 empty] | 4.6
A700D187M004ATE015 | 4 |  | 180 |  |  | 43 | 125 | 2000 | Aluminum Organic Capacitor | KEMET | 3 |  | 6 |  | 15 | 3100 |  |  |  | D/7343-31 | [29 empty] | 4.1
A700D187M004ATE018 | 4 |  | 180 |  |  | 43 | 125 | 2000 | Aluminum Organic Capacitor | KEMET | 3 |  | 6 |  | 18 | 3100 |  |  |  | D/7343-31 | [29 empty] | 3.7
A700X187M004ATE010 | 4 |  | 180 |  |  | 43 | 125 | 2000 | Aluminum Organic Capacitor | KEMET | 3 |  | 6 |  | 10 | 3100 |  |  |  | X/7343-43 | [29 empty] | 4.7
A700X187M004ATE015 | 4 |  | 180 |  |  | 43 | 125 | 2000 | Aluminum Organic Capacitor | KEMET | 3 |  | 6 |  | 15 | 3100 |  |  |  | X/7343-43 | [29 empty] | 3.9
A700X187M004ATE018 | 4 |  | 180 |  |  | 43 | 125 | 2000 | Aluminum Organic Capacitor | KEMET | 3 |  | 6 |  | 18 | 4100 |  |  |  | X/7343-43 | [29 empty] | 3.5
A700D227M004ATE009 | 4 |  | 220 |  |  | 53 | 125 | 2000 | Aluminum Organic Capacitor | KEMET | 3 |  | 6 |  | 9 | 4100 |  |  |  | D/7343-31 | [29 empty] | 5.3
A700D227M004ATE010 | 4 |  | 220 |  |  | 53 | 125 | 2000 | Aluminum Organic Capacitor | KEMET | 3 |  | 6 |  | 10 | 4500 |  |  |  | D/7343-31 | [29 empty] | 5
A700D227M004ATE015 | 4 |  | 220 |  |  | 53 | 125 | 2000 | Aluminum Organic Capacitor | KEMET | 3 |  | 6 |  | 15 | 4500 |  |  |  | D/7343-31 | [29 empty] | 4.1
A700X227M004ATE009 | 4 |  | 220 |  |  | 53 | 125 | 2000 | Aluminum Organic Capacitor | KEMET | 3 |  | 6 |  | 9 | 2500 |  |  |  | X/7343-43 | [29 empty] | 5
A700X227M004ATE010 | 4 |  | 220 |  |  | 53 | 125 | 2000 | Aluminum Organic Capacitor | KEMET | 3 |  | 6 |  | 10 | 2500 |  |  |  | X/7343-43 | [29 empty] | 4.7
A700X227M004ATE015 | 4 |  | 220 |  |  | 53 | 125 | 2000 | Aluminum Organic Capacitor | KEMET | 3 |  | 6 |  | 15 | 3100 |  |  |  | X/7343-43 | [29 empty] | 3.9
A700X277M004ATE010 | 4 |  | 270 |  |  | 65 | 125 | 2000 | Aluminum Organic Capacitor | KEMET | 3 |  | 6 |  | 10 | 3100 |  |  |  | X/7343-43 | [29 empty] | 4.7
A700X277M004ATE015 | 4 |  | 270 |  |  | 65 | 125 | 2000 | Aluminum Organic Capacitor | KEMET | 3 |  | 6 |  | 15 | 4100 |  |  |  | X/7343-43 | [29 empty] | 3.9
A700X337M004ATE008 | 4 |  | 330 |  |  | 79 | 125 | 2000 | Aluminum Organic Capacitor | KEMET | 3 |  | 6 |  | 8 | 4100 |  |  |  | X/7343-43 | [29 empty] | 5.3
A700X337M004ATE010 | 4 |  | 330 |  |  | 79 | 125 | 2000 | Aluminum Organic Capacitor | KEMET | 3 |  | 6 |  | 10 | 2500 |  |  |  | X/7343-43 | [29 empty] | 4.7
A700X337M004ATE015 | 4 |  | 330 |  |  | 79 | 125 | 2000 | Aluminum Organic Capacitor | KEMET | 3 |  | 6 |  | 15 | 2500 |  |  |  | X/7343-43 | [29 empty] | 3.9
A700V106M006ATE055 | 6.3 |  | 10 |  |  | 3 | 125 | 2000 | Aluminum Organic Capacitor | KEMET | 3 |  | 6 |  | 55 | 2900 |  |  |  | V/7343-20 | [29 empty] | 2.2
A700V226M006ATE028 | 6.3 |  | 22 |  |  | 6 | 125 | 2000 | Aluminum Organic Capacitor | KEMET | 3 |  | 6 |  | 28 | 3100 |  |  |  | V/7343-20 | [29 empty] | 3.1
A700V226M006ATE045 | 6.3 |  | 22 |  |  | 6 | 125 | 2000 | Aluminum Organic Capacitor | KEMET | 3 |  | 6 |  | 45 | 3100 |  |  |  | V/7343-20 | [29 empty] | 2.4
A700V336M006ATE018 | 6.3 |  | 33 |  |  | 8 | 125 | 2000 | Aluminum Organic Capacitor | KEMET | 3 |  | 6 |  | 18 | 3100 |  |  |  | V/7343-20 | [29 empty] | 3.9
A700V336M006ATE025 | 6.3 |  | 33 |  |  | 8 | 125 | 2000 | Aluminum Organic Capacitor | KEMET | 3 |  | 6 |  | 25 | 4100 |  |  |  | V/7343-20 | [29 empty] | 3.3
A700V336M006ATE028 | 6.3 |  | 33 |  |  | 8 | 125 | 2000 | Aluminum Organic Capacitor | KEMET | 3 |  | 6 |  | 28 | 4100 |  |  |  | V/7343-20 | [29 empty] | 3.1
A700V476M006ATE018 | 6.3 |  | 47 |  |  | 12 | 125 | 2000 | Aluminum Organic Capacitor | KEMET | 3 |  | 6 |  | 18 | 4900 |  |  |  | V/7343-20 | [29 empty] | 3.9
A700V476M006ATE025 | 6.3 |  | 47 |  |  | 12 | 125 | 2000 | Aluminum Organic Capacitor | KEMET | 3 |  | 6 |  | 25 | 2000 |  |  |  | V/7343-20 | [29 empty] | 3.3
A700V476M006ATE028 | 6.3 |  | 47 |  |  | 12 | 125 | 2000 | Aluminum Organic Capacitor | KEMET | 3 |  | 6 |  | 28 | 2500 |  |  |  | V/7343-20 | [29 empty] | 3.1
A700V566M006ATE018 | 6.3 |  | 56 |  |  | 14 | 125 | 2000 | Aluminum Organic Capacitor | KEMET | 3 |  | 6 |  | 18 | 2500 |  |  |  | V/7343-20 | [29 empty] | 3.9
A700V566M006ATE025 | 6.3 |  | 56 |  |  | 14 | 125 | 2000 | Aluminum Organic Capacitor | KEMET | 3 |  | 6 |  | 25 | 4800 |  |  |  | V/7343-20 | [29 empty] | 3.3
A700V566M006ATE028 | 6.3 |  | 56 |  |  | 14 | 125 | 2000 | Aluminum Organic Capacitor | KEMET | 3 |  | 6 |  | 28 | 5100 |  |  |  | V/7343-20 | [29 empty] | 3.1
A700V686M006ATE015 | 6.3 |  | 68 |  |  | 17 | 125 | 2000 | Aluminum Organic Capacitor | KEMET | 3 |  | 6 |  | 15 | 5100 |  |  |  | V/7343-20 | [29 empty] | 4.2
A700V686M006ATE018 | 6.3 |  | 68 |  |  | 17 | 125 | 2000 | Aluminum Organic Capacitor | KEMET | 3 |  | 6 |  | 18 | 5650 |  |  |  | V/7343-20 | [29 empty] | 3.9
A700V686M006ATE025 | 6.3 |  | 68 |  |  | 17 | 125 | 2000 | Aluminum Organic Capacitor | KEMET | 3 |  | 6 |  | 25 | 2900 |  |  |  | V/7343-20 | [29 empty] | 3.3
A700V686M006ATE028 | 6.3 |  | 68 |  |  | 17 | 125 | 2000 | Aluminum Organic Capacitor | KEMET | 3 |  | 6 |  | 28 | 4100 |  |  |  | V/7343-20 | [29 empty] | 3.1
A700V826M006ATE018 | 6.3 |  | 82 |  |  | 21 | 125 | 2000 | Aluminum Organic Capacitor | KEMET | 3 |  | 6 |  | 18 | 4550 |  |  |  | V/7343-20 | [29 empty] | 3.9
A700V826M006ATE025 | 6.3 |  | 82 |  |  | 21 | 125 | 2000 | Aluminum Organic Capacitor | KEMET | 3 |  | 6 |  | 25 | 4800 |  |  |  | V/7343-20 | [29 empty] | 3.3
A700V826M006ATE028 | 6.3 |  | 82 |  |  | 21 | 125 | 2000 | Aluminum Organic Capacitor | KEMET | 3 |  | 6 |  | 28 | 5000 |  |  |  | V/7343-20 | [29 empty] | 3.1
A700V107M006ATE015 | 6.3 |  | 100 |  |  | 25 | 125 | 2000 | Aluminum Organic Capacitor | KEMET | 3 |  | 6 |  | 15 | 6100 |  |  |  | V/7343-20 | [29 empty] | 4.2
A700V107M006ATE018 | 6.3 |  | 100 |  |  | 25 | 125 | 2000 | Aluminum Organic Capacitor | KEMET | 3 |  | 6 |  | 18 | 750 |  |  |  | V/7343-20 | [29 empty] | 3.9
A700V107M006ATE025 | 6.3 |  | 100 |  |  | 25 | 125 | 2000 | Aluminum Organic Capacitor | KEMET | 3 |  | 6 |  | 25 | 2000 |  |  |  | V/7343-20 | [29 empty] | 3.3
A700D107M006ATE015 | 6.3 |  | 100 |  |  | 25 | 125 | 2000 | Aluminum Organic Capacitor | KEMET | 3 |  | 6 |  | 15 | 3100 |  |  |  | D/7343-31 | [29 empty] | 4.1
A700D107M006ATE018 | 6.3 |  | 100 |  |  | 25 | 125 | 2000 | Aluminum Organic Capacitor | KEMET | 3 |  | 6 |  | 18 | 3098 |  |  |  | D/7343-31 | [29 empty] | 3.7
A700D127M006ATE012 | 6.3 |  | 120 |  |  | 30 | 125 | 2000 | Aluminum Organic Capacitor | KEMET | 3 |  | 6 |  | 12 | 4100 |  |  |  | D/7343-31 | [29 empty] | 4.6
A700D127M006ATE015 | 6.3 |  | 120 |  |  | 30 | 125 | 2000 | Aluminum Organic Capacitor | KEMET | 3 |  | 6 |  | 15 | 4844 |  |  |  | D/7343-31 | [29 empty] | 4.1
A700D127M006ATE018 | 6.3 |  | 120 |  |  | 30 | 125 | 2000 | Aluminum Organic Capacitor | KEMET | 3 |  | 6 |  | 18 | 5363 |  |  |  | D/7343-31 | [29 empty] | 3.7
A700D157M006ATE010 | 6.3 |  | 150 |  |  | 38 | 125 | 2000 | Aluminum Organic Capacitor | KEMET | 3 |  | 6 |  | 10 | 7093 |  |  |  | D/7343-31 | [29 empty] | 5
A700D157M006ATE012 | 6.3 |  | 150 |  |  | 38 | 125 | 2000 | Aluminum Organic Capacitor | KEMET | 3 |  | 6 |  | 12 | 7785 |  |  |  | D/7343-31 | [29 empty] | 4.6
A700D157M006ATE015 | 6.3 |  | 150 |  |  | 38 | 125 | 2000 | Aluminum Organic Capacitor | KEMET | 3 |  | 6 |  | 15 | 1903 |  |  |  | D/7343-31 | [29 empty] | 4.1
A700X157M006ATE010 | 6.3 |  | 150 |  |  | 38 | 125 | 2000 | Aluminum Organic Capacitor | KEMET | 3 |  | 6 |  | 10 | 2699 |  |  |  | X/7343-43 | [29 empty] | 4.7
A700X157M006ATE012 | 6.3 |  | 150 |  |  | 38 | 125 | 2000 | Aluminum Organic Capacitor | KEMET | 3 |  | 6 |  | 12 | 4844 |  |  |  | X/7343-43 | [29 empty] | 4.3
A700X157M006ATE015 | 6.3 |  | 150 |  |  | 38 | 125 | 2000 | Aluminum Organic Capacitor | KEMET | 3 |  | 6 |  | 15 | 5190 |  |  |  | X/7343-43 | [29 empty] | 3.9
A700D187M006ATE010 | 6.3 |  | 180 |  |  | 45 | 125 | 2000 | Aluminum Organic Capacitor | KEMET | 3 |  | 6 |  | 10 | 7093 |  |  |  | D/7343-31 | [29 empty] | 5
A700D187M006ATE015 | 6.3 |  | 180 |  |  | 45 | 125 | 2000 | Aluminum Organic Capacitor | KEMET | 3 |  | 6 |  | 15 | 7785 |  |  |  | D/7343-31 | [29 empty] | 4.1
A700X187M006ATE010 | 6.3 |  | 180 |  |  | 45 | 125 | 2000 | Aluminum Organic Capacitor | KEMET | 3 |  | 6 |  | 10 | 1903 |  |  |  | X/7343-43 | [29 empty] | 4.7
A700X187M006ATE015 | 6.3 |  | 180 |  |  | 45 | 125 | 2000 | Aluminum Organic Capacitor | KEMET | 3 |  | 6 |  | 15 | 4429 |  |  |  | X/7343-43 | [29 empty] | 3.9
A700X227M006ATE007 | 6.3 |  | 220 |  |  | 55 | 125 | 2000 | Aluminum Organic Capacitor | KEMET | 3 |  | 6 |  | 7 | 4429 |  |  |  | X/7343-43 | [29 empty] | 5.7
A700X227M006ATE010 | 6.3 |  | 220 |  |  | 55 | 125 | 2000 | Aluminum Organic Capacitor | KEMET | 3 |  | 6 |  | 10 | 5363 |  |  |  | X/7343-43 | [29 empty] | 4.7
A700X227M006ATE015 | 6.3 |  | 220 |  |  | 55 | 125 | 2000 | Aluminum Organic Capacitor | KEMET | 3 |  | 6 |  | 15 | 6055 |  |  |  | X/7343-43 | [29 empty] | 3.9
A700V106M008ATE055 | 8 |  | 10 |  |  | 3 | 125 | 2000 | Aluminum Organic Capacitor | KEMET | 3 |  | 6 |  | 55 | 1817 |  |  |  | V/7343-20 | [29 empty] | 2.2
A700V226M008ATE028 | 8 |  | 22 |  |  | 7 | 125 | 2000 | Aluminum Organic Capacitor | KEMET | 3 |  | 6 |  | 28 | 1990 |  |  |  | V/7343-20 | [29 empty] | 3.1
A700V226M008ATE045 | 8 |  | 22 |  |  | 7 | 125 | 2000 | Aluminum Organic Capacitor | KEMET | 3 |  | 6 |  | 45 | 3633 |  |  |  | V/7343-20 | [29 empty] | 2.4
A700V336M008ATE018 | 8 |  | 33 |  |  | 11 | 125 | 2000 | Aluminum Organic Capacitor | KEMET | 3 |  | 6 |  | 18 | 2699 |  |  |  | V/7343-20 | [29 empty] | 3.9
A700V336M008ATE025 | 8 |  | 33 |  |  | 11 | 125 | 2000 | Aluminum Organic Capacitor | KEMET | 3 |  | 6 |  | 25 | 4429 |  |  |  | V/7343-20 | [29 empty] | 3.3
A700V336M008ATE028 | 8 |  | 33 |  |  | 11 | 125 | 2000 | Aluminum Organic Capacitor | KEMET | 3 |  | 6 |  | 28 | 4844 |  |  |  | V/7343-20 | [29 empty] | 3.1
A700D566M008ATE015 | 8 |  | 56 |  |  | 18 | 125 | 2000 | Aluminum Organic Capacitor | KEMET | 3 |  | 6 |  | 15 | 340 |  |  |  | D/7343-31 | [29 empty] | 4.1
A700D566M008ATE018 | 8 |  | 56 |  |  | 18 | 125 | 2000 | Aluminum Organic Capacitor | KEMET | 3 |  | 6 |  | 18 | 600 |  |  |  | D/7343-31 | [29 empty] | 3.7
A700D686M008ATE015 | 8 |  | 68 |  |  | 22 | 125 | 2000 | Aluminum Organic Capacitor | KEMET | 3 |  | 6 |  | 15 | 690 |  |  |  | D/7343-31 | [29 empty] | 4.1
A700D686M008ATE018 | 8 |  | 68 |  |  | 22 | 125 | 2000 | Aluminum Organic Capacitor | KEMET | 3 |  | 6 |  | 18 | 4290 |  |  |  | D/7343-31 | [29 empty] | 3.7
A700X107M008ATE010 | 8 |  | 100 |  |  | 32 | 125 | 2000 | Aluminum Organic Capacitor | KEMET | 3 |  | 6 |  | 10 | 4630 |  |  |  | X/7343-43 | [29 empty] | 4.7
A700X107M008ATE012 | 8 |  | 100 |  |  | 32 | 125 | 2000 | Aluminum Organic Capacitor | KEMET | 3 |  | 6 |  | 12 | 3400 |  |  |  | X/7343-43 | [29 empty] | 4.3
A700X107M008ATE015 | 8 |  | 100 |  |  | 32 | 125 | 2000 | Aluminum Organic Capacitor | KEMET | 3 |  | 6 |  | 15 | 3400 |  |  |  | X/7343-43 | [29 empty] | 3.9
A700V106M010ATE055 | 10 |  | 10 |  |  | 4 | 125 | 2000 | Aluminum Organic Capacitor | KEMET | 3 |  | 6 |  | 55 | 3740 |  |  |  | V/7343-20 | [29 empty] | 2.2
A700V226M010ATE028 | 10 |  | 22 |  |  | 9 | 125 | 2000 | Aluminum Organic Capacitor | KEMET | 3 |  | 6 |  | 28 | 3740 |  |  |  | V/7343-20 | [29 empty] | 3.1
A700V226M010ATE045 | 10 |  | 22 |  |  | 9 | 125 | 2000 | Aluminum Organic Capacitor | KEMET | 3 |  | 6 |  | 45 | 380 |  |  |  | V/7343-20 | [29 empty] | 2.4
A700V336M010ATE018 | 10 |  | 33 |  |  | 13 | 125 | 2000 | Aluminum Organic Capacitor | KEMET | 3 |  | 6 |  | 18 | 560 |  |  |  | V/7343-20 | [29 empty] | 3.9
A700V336M010ATE025 | 10 |  | 33 |  |  | 13 | 125 | 2000 | Aluminum Organic Capacitor | KEMET | 3 |  | 6 |  | 25 | 1630 |  |  |  | V/7343-20 | [29 empty] | 3.3
A700V336M010ATE028 | 10 |  | 33 |  |  | 13 | 125 | 2000 | Aluminum Organic Capacitor | KEMET | 3 |  | 6 |  | 28 | 2300 |  |  |  | V/7343-20 | [29 empty] | 3.1
A700V476M010ATE025 | 10 |  | 47 |  |  | 19 | 125 | 2000 | Aluminum Organic Capacitor | KEMET | 3 |  | 6 |  | 25 | 2830 |  |  |  | V/7343-20 | [29 empty] | 3.3
A700V476M010ATE028 | 10 |  | 47 |  |  | 19 | 125 | 2000 | Aluminum Organic Capacitor | KEMET | 3 |  | 6 |  | 28 | 6010 |  |  |  | V/7343-20 | [29 empty] | 3.1
A700D566M010ATE015 | 10 |  | 56 |  |  | 22 | 125 | 2000 | Aluminum Organic Capacitor | KEMET | 3 |  | 6 |  | 15 | 6520 |  |  |  | D/7343-31 | [29 empty] | 4.1
A700D566M010ATE018 | 10 |  | 56 |  |  | 22 | 125 | 2000 | Aluminum Organic Capacitor | KEMET | 3 |  | 6 |  | 18 | 1658 |  |  |  | D/7343-31 | [29 empty] | 3.7
A700D686M010ATE015 | 10 |  | 68 |  |  | 27 | 125 | 2000 | Aluminum Organic Capacitor | KEMET | 3 |  | 6 |  | 15 | 1658 |  |  |  | D/7343-31 | [29 empty] | 4.1
A700D686M010ATE018 | 10 |  | 68 |  |  | 27 | 125 | 2000 | Aluminum Organic Capacitor | KEMET | 3 |  | 6 |  | 18 | 1998 |  |  |  | D/7343-31 | [29 empty] | 3.7
A700X107M010ATE010 | 10 |  | 100 |  |  | 40 | 125 | 2000 | Aluminum Organic Capacitor | KEMET | 3 |  | 6 |  | 10 | 1998 |  |  |  | X/7343-43 | [29 empty] | 4.7
A700X107M010ATE015 | 10 |  | 100 |  |  | 40 | 125 | 2000 | Aluminum Organic Capacitor | KEMET | 3 |  | 6 |  | 15 | 1998 |  |  |  | X/7343-43 | [29 empty] | 3.9
A700X127M010ATE010 | 10 |  | 120 |  |  | 48 | 125 | 2000 | Aluminum Organic Capacitor | KEMET | 3 |  | 6 |  | 10 | 1998 |  |  |  | X/7343-43 | [29 empty] | 4.7
A700X127M010ATE015 | 10 |  | 120 |  |  | 48 | 125 | 2000 | Aluminum Organic Capacitor | KEMET | 3 |  | 6 |  | 15 | 2720 |  |  |  | X/7343-43 | [29 empty] | 3.9
A700X157M010ATE010 | 10 |  | 150 |  |  | 60 | 125 | 2000 | Aluminum Organic Capacitor | KEMET | 3 |  | 6 |  | 10 | 2720 |  |  |  | X/7343-43 | [29 empty] | 4.7
A700X157M010ATE015 | 10 |  | 150 |  |  | 60 | 125 | 2000 | Aluminum Organic Capacitor | KEMET | 3 |  | 6 |  | 15 | 1630 |  |  |  | X/7343-43 | [29 empty] | 3.9
A700V106M12RATE040 | 12.5 |  | 10 |  |  | 5 | 125 | 2000 | Aluminum Organic Capacitor | KEMET | 3 |  | 6 |  | 40 | 1970 |  |  |  | V/7343-20 | [29 empty] | 2.6
A700V106M12RATE055 | 12.5 |  | 10 |  |  | 5 | 125 | 2000 | Aluminum Organic Capacitor | KEMET | 3 |  | 6 |  | 55 | 2500 |  |  |  | V/7343-20 | [29 empty] | 2.2
A700V106M12RATE060 | 12.5 |  | 10 |  |  | 5 | 125 | 2000 | Aluminum Organic Capacitor | KEMET | 3 |  | 6 |  | 60 | 2610 |  |  |  | V/7343-20 | [29 empty] | 2.1
A700V156M12RATE040 | 12.5 |  | 15 |  |  | 8 | 125 | 2000 | Aluminum Organic Capacitor | KEMET | 3 |  | 6 |  | 40 | 3600 |  |  |  | V/7343-20 | [29 empty] | 2.6
A700V156M12RATE045 | 12.5 |  | 15 |  |  | 8 | 125 | 2000 | Aluminum Organic Capacitor | KEMET | 3 |  | 6 |  | 45 | 4030 |  |  |  | V/7343-20 | [29 empty] | 2.4
A700V226M12RATE030 | 12.5 |  | 22 |  |  | 11 | 125 | 2000 | Aluminum Organic Capacitor | KEMET | 3 |  | 6 |  | 30 | 952 |  |  |  | V/7343-20 | [29 empty] | 3
A700V336M12RATE025 | 12.5 |  | 33 |  |  | 17 | 125 | 2000 | Aluminum Organic Capacitor | KEMET | 3 |  | 6 |  | 25 | 1055 |  |  |  | V/7343-20 | [29 empty] | 3.3
A700D566M12RATE020 | 12.5 |  | 56 |  |  | 28 | 125 | 2000 | Aluminum Organic Capacitor | KEMET | 3 |  | 6 |  | 20 | 1839 |  |  |  | D/7343-31 | [29 empty] | 3.5
A700D476M12RATE020 | 12.5 |  | 47 |  |  | 24 | 125 | 2000 | Aluminum Organic Capacitor | KEMET | 3 |  | 6 |  | 20 | 2163 |  |  |  | D/7343-31 | [29 empty] | 3.5
A700D476M12RATE025 | 12.5 |  | 47 |  |  | 24 | 125 | 2000 | Aluminum Organic Capacitor | KEMET | 3 |  | 6 |  | 25 | 2630 |  |  |  | D/7343-31 | [29 empty] | 3.2
A700D476M12RATE040 | 12.5 |  | 47 |  |  | 24 | 125 | 2000 | Aluminum Organic Capacitor | KEMET | 3 |  | 6 |  | 40 | 510 |  |  |  | D/7343-31 | [29 empty] | 2.5
A700X107M12RATE012 | 12.5 |  | 100 |  |  | 50 | 125 | 2000 | Aluminum Organic Capacitor | KEMET | 3 |  | 6 |  | 12 | 1850 |  |  |  | X/7343-43 | [29 empty] | 4.3
A700X107M12RATE015 | 12.5 |  | 100 |  |  | 50 | 125 | 2000 | Aluminum Organic Capacitor | KEMET | 3 |  | 6 |  | 15 | 2300 |  |  |  | X/7343-43 | [29 empty] | 3.9
A700X107M12RATE018 | 12.5 |  | 100 |  |  | 50 | 125 | 2000 | Aluminum Organic Capacitor | KEMET | 3 |  | 6 |  | 18 | 1350 |  |  |  | X/7343-43 | [29 empty] | 3.5
A700X107M12RATE025 | 12.5 |  | 100 |  |  | 50 | 125 | 2000 | Aluminum Organic Capacitor | KEMET | 3 |  | 6 |  | 25 | 1580 |  |  |  | X/7343-43 | [29 empty] | 3
A700V685M016ATE070 | 16 |  | 6.8 |  |  | 4 | 125 | 2000 | Aluminum Organic Capacitor | KEMET | 3 |  | 6 |  | 70 | 1944 |  |  |  | V/7343-20 | [29 empty] | 2
A700V825M016ATE045 | 16 |  | 8.2 |  |  | 5 | 125 | 2000 | Aluminum Organic Capacitor | KEMET | 3 |  | 6 |  | 45 | 210 |  |  |  | V/7343-20 | [29 empty] | 2.4
A700V106M016ATE045 | 16 |  | 10 |  |  | 6 | 125 | 2000 | Aluminum Organic Capacitor | KEMET | 3 |  | 6 |  | 45 | 450 |  |  |  | V/7343-20 | [29 empty] | 2.4
A700V106M016ATE060 | 16 |  | 10 |  |  | 6 | 125 | 2000 | Aluminum Organic Capacitor | KEMET | 3 |  | 6 |  | 60 | 650 |  |  |  | V/7343-20 | [29 empty] | 2.1
A700V156M016ATE040 | 16 |  | 15 |  |  | 10 | 125 | 2000 | Aluminum Organic Capacitor | KEMET | 3 |  | 6 |  | 40 | 780 |  |  |  | V/7343-20 | [29 empty] | 2.6
A700V226M016ATE018 | 16 |  | 22 |  |  | 35 | 125 | 2000 | Aluminum Organic Capacitor | KEMET | 3 |  | 6 |  | 18 | 950 |  |  |  | V/7343-20 | [29 empty] | 3.9
A700V226M016ATE025 | 16 |  | 22 |  |  | 35 | 125 | 2000 | Aluminum Organic Capacitor | KEMET | 3 |  | 6 |  | 25 | 3200 |  |  |  | V/7343-20 | [29 empty] | 3.3
A700V226M016ATE030 | 16 |  | 22 |  |  | 35 | 125 | 2000 | Aluminum Organic Capacitor | KEMET | 3 |  | 6 |  | 30 | 1800 |  |  |  | V/7343-20 | [29 empty] | 3
A700D226M016ATE018 | 16 |  | 22 |  |  | 14 | 125 | 2000 | Aluminum Organic Capacitor | KEMET | 3 |  | 6 |  | 18 | 2320 |  |  |  | D/7343-31 | [29 empty] | 3.7
A700D226M016ATE025 | 16 |  | 22 |  |  | 14 | 125 | 2000 | Aluminum Organic Capacitor | KEMET | 3 |  | 6 |  | 25 | 2760 |  |  |  | D/7343-31 | [29 empty] | 3.2
A700D226M016ATE030 | 16 |  | 22 |  |  | 14 | 125 | 2000 | Aluminum Organic Capacitor | KEMET | 3 |  | 6 |  | 30 | 2050 |  |  |  | D/7343-31 | [29 empty] | 2.9
A700V336M016ATE025 | 16 |  | 33 |  |  | 53 | 125 | 2000 | Aluminum Organic Capacitor | KEMET | 3 |  | 6 |  | 25 | 2200 |  |  |  | V/7343-20 | [29 empty] | 3.3
A700V336M016ATE040 | 16 |  | 33 |  |  | 53 | 125 | 2000 | Aluminum Organic Capacitor | KEMET | 3 |  | 6 |  | 40 | 2760 |  |  |  | V/7343-20 | [29 empty] | 2.6
A700V156M025ATE040 | 25 |  | 15 |  |  | 15 | 125 | 2000 | Aluminum Organic Capacitor | KEMET | 3 |  | 6 |  | 40 | 2900 |  |  |  | V/7343-20 | [29 empty] | 2.6
A700D156M035ATE040 | 35 |  | 15 |  |  | 53 | 125 | 2000 | Aluminum Organic Capacitor | KEMET | 3 |  | 6 |  | 40 | 4350 |  |  |  | D/7343-31 | [29 empty] | 2.5
A700X226M035ATE025 | 35 |  | 22 |  |  | 77 | 125 | 2000 | Aluminum Organic Capacitor | KEMET | 3 |  | 6 |  | 25 | 1450 |  |  |  | X/7343-43 | [29 empty] | 3
A700X226M035ATE040 | 35 |  | 22 |  |  | 77 | 125 | 2000 | Aluminum Organic Capacitor | KEMET | 3 |  | 6 |  | 40 | 1890 |  |  |  | X/7343-43 | [29 empty] | 2.4
A720V337M002APE003 | 2 |  | 330 |  |  | 39.6 | 105 | 2000 | Aluminum Organic Capacitor | KEMET | 3 |  | 3 |  | 3 | 1500 |  |  |  | V/7343-21 | [29 empty] | 11.69
A720V477M002APE006 | 2 |  | 470 |  |  | 56.4 | 105 | 2000 | Aluminum Organic Capacitor | KEMET | 3 |  | 6 |  | 6 | 800 |  |  |  | V/7343-21 | [29 empty] | 8.26
A720V477M002APE4R5 | 2 |  | 470 |  |  | 56.4 | 105 | 2000 | Aluminum Organic Capacitor | KEMET | 3 |  | 6 |  | 4.5 | 800 |  |  |  | V/7343-21 | [29 empty] | 9.54
A720V477M002APE003 | 2 |  | 470 |  |  | 56.4 | 105 | 2000 | Aluminum Organic Capacitor | KEMET | 3 |  | 6 |  | 3 | 1300 |  |  |  | V/7343-21 | [29 empty] | 11.69
A720V567M002APE003 | 2 |  | 560 |  |  | 67.2 | 105 | 2000 | Aluminum Organic Capacitor | KEMET | 3 |  | 6 |  | 3 | 1900 |  |  |  | V/7343-21 | [29 empty] | 11.69
A720V567M002APE4R5 | 2 |  | 560 |  |  | 67.2 | 105 | 2000 | Aluminum Organic Capacitor | KEMET | 3 |  | 6 |  | 4.5 | 1900 |  |  |  | V/7343-21 | [29 empty] | 9.54
A720V567M002APE006 | 2 |  | 560 |  |  | 67.2 | 105 | 2000 | Aluminum Organic Capacitor | KEMET | 3 |  | 6 |  | 6 | 1900 |  |  |  | V/7343-21 | [29 empty] | 8.26
A720V337M2R5APE003 | 2.5 |  | 330 |  |  | 49.5 | 105 | 2000 | Aluminum Organic Capacitor | KEMET | 3 |  | 6 |  | 3 | 3600 |  |  |  | V/7343-21 | [29 empty] | 11.69
A720V477M2R5APE4R5 | 2.5 |  | 470 |  |  | 70.5 | 105 | 2000 | Aluminum Organic Capacitor | KEMET | 3 |  | 6 |  | 4.5 | 2500 |  |  |  | V/7343-21 | [29 empty] | 9.54
A720V477M2R5APE003 | 2.5 |  | 470 |  |  | 70.5 | 105 | 2000 | Aluminum Organic Capacitor | KEMET | 3 |  | 6 |  | 3 | 2600 |  |  |  | V/7343-21 | [29 empty] | 11.69
A720V567M2R5APE003 | 2.5 |  | 560 |  |  | 84 | 105 | 2000 | Aluminum Organic Capacitor | KEMET | 3 |  | 6 |  | 3 | 2600 |  |  |  | V/7343-21 | [29 empty] | 11.69
A720V567M2R5APE4R5 | 2.5 |  | 560 |  |  | 84 | 105 | 2000 | Aluminum Organic Capacitor | KEMET | 3 |  | 6 |  | 4.5 | 2600 |  |  |  | V/7343-21 | [29 empty] | 9.54
A720V567M2R5APE006 | 2.5 |  | 560 |  |  | 84 | 105 | 2000 | Aluminum Organic Capacitor | KEMET | 3 |  | 6 |  | 6 | 1300 |  |  |  | V/7343-21 | [29 empty] | 8.26
A720V337M004APE006 | 4 |  | 330 |  |  | 79.2 | 105 | 2000 | Aluminum Organic Capacitor | KEMET | 3 |  | 6 |  | 6 | 1500 |  |  |  | V/7343-21 | [29 empty] | 8.26
A720V337M004APE4R5 | 4 |  | 330 |  |  | 79.2 | 105 | 2000 | Aluminum Organic Capacitor | KEMET | 3 |  | 6 |  | 4.5 | 1800 |  |  |  | V/7343-21 | [29 empty] | 9.54
A720V337M004APE003 | 4 |  | 330 |  |  | 79.2 | 105 | 2000 | Aluminum Organic Capacitor | KEMET | 3 |  | 6 |  | 3 | 3300 |  |  |  | V/7343-21 | [29 empty] | 11.69
A720V107M016APE040 | 16 |  | 100 |  |  | 160 | 105 | 2000 | Aluminum Organic Capacitor | KEMET | 3 |  | 6 |  | 40 | 2800 |  |  |  | V/7343-21 | [29 empty] | 3.2
A720V107M016APE025 | 16 |  | 100 |  |  | 160 | 105 | 2000 | Aluminum Organic Capacitor | KEMET | 3 |  | 6 |  | 25 | 3300 |  |  |  | V/7343-21 | [29 empty] | 4
A720V107M016APE015 | 16 |  | 100 |  |  | 160 | 105 | 2000 | Aluminum Organic Capacitor | KEMET | 3 |  | 6 |  | 15 | 2500 |  |  |  | V/7343-21 | [29 empty] | 5.2
A720V107M016APE010 | 16 |  | 100 |  |  | 160 | 105 | 2000 | Aluminum Organic Capacitor | KEMET | 3 |  | 6 |  | 10 | 1265 |  |  |  | V/7343-21 | [29 empty] | 6.4
A720V226M035APE040 | 35 |  | 22 |  |  | 77 | 105 | 2000 | Aluminum Organic Capacitor | KEMET | 3 |  | 6 |  | 40 | 1800 |  |  |  | V/7343-21 | [29 empty] | 3.2
A750EK337M0E(1)E007 | 2.5 | 2.9 | 330 |  |  | 500 | 105 | 2000 | Radial Solid Polymer Aluminum Capacitors | KEMET |  |  |  |  | 7 | 5600 | [36 empty] | 5600
A750EK477M0E(1)E007 | 2.5 | 2.9 | 470 |  |  | 500 | 105 | 2000 | Radial Solid Polymer Aluminum Capacitors | KEMET |  |  |  |  | 7 | 5600 | [36 empty] | 5600
A750EK567MOE(1)E020 | 2.5 | 2.9 | 560 |  |  | 280 | 105 | 2000 | Radial Solid Polymer Aluminum Capacitors | KEMET |  |  |  |  | 20 | 2690 | [36 empty] | 2690
A750EK827M0E(1)E007 | 2.5 | 2.9 | 820 |  |  | 500 | 105 | 2000 | Radial Solid Polymer Aluminum Capacitors | KEMET |  |  |  |  | 7 | 5600 | [36 empty] | 5600
A750KK108M0E(1)E012 | 2.5 | 2.9 | 1000 |  |  | 500 | 105 | 2000 | Radial Solid Polymer Aluminum Capacitors | KEMET |  |  |  |  | 12 | 5700 | [36 empty] | 5700
A750KR158M0E(1)E007 | 2.5 | 2.9 | 1500 |  |  | 750 | 105 | 2000 | Radial Solid Polymer Aluminum Capacitors | KEMET |  |  |  |  | 7 | 6100 | [36 empty] | 6100
A750EK567M0G(1)E018 | 4 | 4.6 | 560 |  |  | 448 | 105 | 2000 | Radial Solid Polymer Aluminum Capacitors | KEMET |  |  |  |  | 18 | 3100 | [36 empty] | 3100
A750KR687M0G(1)E007 | 4 | 4.6 | 680 |  |  | 544 | 105 | 2000 | Radial Solid Polymer Aluminum Capacitors | KEMET |  |  |  |  | 7 | 6100 | [36 empty] | 6100
A750KR827M0G(1)E007 | 4 | 4.6 | 820 |  |  | 656 | 105 | 2000 | Radial Solid Polymer Aluminum Capacitors | KEMET |  |  |  |  | 7 | 6100 | [36 empty] | 6100
A750KR108M0G(1)E007 | 4 | 4.6 | 1000 |  |  | 800 | 105 | 2000 | Radial Solid Polymer Aluminum Capacitors | KEMET |  |  |  |  | 7 | 6100 | [36 empty] | 6100
A750KR128M0G(1)E007 | 4 | 4.6 | 1200 |  |  | 960 | 105 | 2000 | Radial Solid Polymer Aluminum Capacitors | KEMET |  |  |  |  | 7 | 6100 | [36 empty] | 6100
A750MU188M0G(1)E007 | 4 | 4.6 | 1800 |  |  | 1440 | 105 | 2000 | Radial Solid Polymer Aluminum Capacitors | KEMET |  |  |  |  | 7 | 6100 | [36 empty] | 6100
A750MU228M0G(1)E007 | 4 | 4.6 | 2200 |  |  | 1760 | 105 | 2000 | Radial Solid Polymer Aluminum Capacitors | KEMET |  |  |  |  | 7 | 6100 | [36 empty] | 6100
A750BG227M0J(1)E020 | 6.3 | 7.2 | 220 |  |  | 280 | 105 | 2000 | Radial Solid Polymer Aluminum Capacitors | KEMET |  |  |  |  | 20 | 2500 | [36 empty] | 2500
A750BK277M0J(1)E011 | 6.3 | 7.2 | 270 |  |  | 340 | 105 | 2000 | Radial Solid Polymer Aluminum Capacitors | KEMET |  |  |  |  | 11 | 3700 | [36 empty] | 3700
A750BG277M0J(1)E020 | 6.3 | 7.2 | 270 |  |  | 340 | 105 | 2000 | Radial Solid Polymer Aluminum Capacitors | KEMET |  |  |  |  | 20 | 3100 | [36 empty] | 3100
A750BK337M0J(1)E011 | 6.3 | 7.2 | 330 |  |  | 416 | 105 | 2000 | Radial Solid Polymer Aluminum Capacitors | KEMET |  |  |  |  | 11 | 3700 | [36 empty] | 3700
A750BG337M0J(1)E020 | 6.3 | 7.2 | 330 |  |  | 416 | 105 | 2000 | Radial Solid Polymer Aluminum Capacitors | KEMET |  |  |  |  | 20 | 3100 | [36 empty] | 3100
A750BK397M0J(1)E011 | 6.3 | 7.2 | 390 |  |  | 491 | 105 | 2000 | Radial Solid Polymer Aluminum Capacitors | KEMET |  |  |  |  | 11 | 3700 | [36 empty] | 3700
A750BM397M0J(1)E020 | 6.3 | 7.2 | 390 |  |  | 491 | 105 | 2000 | Radial Solid Polymer Aluminum Capacitors | KEMET |  |  |  |  | 20 | 3100 | [36 empty] | 3100
A750EK477M0J(1)E018 | 6.3 | 7.2 | 470 |  |  | 592 | 105 | 2000 | Radial Solid Polymer Aluminum Capacitors | KEMET |  |  |  |  | 18 | 3100 | [36 empty] | 3100
A750EK567M0J(1)E018 | 6.3 | 7.2 | 560 |  |  | 706 | 105 | 2000 | Radial Solid Polymer Aluminum Capacitors | KEMET |  |  |  |  | 18 | 3100 | [36 empty] | 3100
A750EK687M0J(1)E008 | 6.3 | 7.2 | 680 |  |  | 857 | 105 | 2000 | Radial Solid Polymer Aluminum Capacitors | KEMET |  |  |  |  | 8 | 5000 | [36 empty] | 5000
A750KK687M0J(1)E016 | 6.3 | 7.2 | 680 |  |  | 857 | 105 | 2000 | Radial Solid Polymer Aluminum Capacitors | KEMET |  |  |  |  | 16 | 4100 | [36 empty] | 4100
A750EM827M0J(1)E008 | 6.3 | 7.2 | 820 |  |  | 1033 | 105 | 2000 | Radial Solid Polymer Aluminum Capacitors | KEMET |  |  |  |  | 8 | 5000 | [36 empty] | 5000
A750KK827M0J(1)E016 | 6.3 | 7.2 | 820 |  |  | 1033 | 105 | 2000 | Radial Solid Polymer Aluminum Capacitors | KEMET |  |  |  |  | 16 | 4100 | [36 empty] | 4100
A750KK108M0J(1)E015 | 6.3 | 7.2 | 1000 |  |  | 1260 | 105 | 2000 | Radial Solid Polymer Aluminum Capacitors | KEMET |  |  |  |  | 15 | 4100 | [36 empty] | 4100
A750KS128M0J(1)E014 | 6.3 | 7.2 | 1200 |  |  | 1512 | 105 | 2000 | Radial Solid Polymer Aluminum Capacitors | KEMET |  |  |  |  | 14 | 4100 | [36 empty] | 4100
A750KS158M0J(1)E014 | 6.3 | 7.2 | 1500 |  |  | 1890 | 105 | 2000 | Radial Solid Polymer Aluminum Capacitors | KEMET |  |  |  |  | 14 | 4100 | [36 empty] | 4100
A750BK107M1A(1)E024 | 10 | 11.5 | 100 |  |  | 200 | 105 | 2000 | Radial Solid Polymer Aluminum Capacitors | KEMET |  |  |  |  | 24 | 2490 | [36 empty] | 2490
A750BK127M1A(1)E024 | 10 | 11.5 | 120 |  |  | 240 | 105 | 2000 | Radial Solid Polymer Aluminum Capacitors | KEMET |  |  |  |  | 24 | 2490 | [36 empty] | 2490
A750EK227M1A(1)E018 | 10 | 11.5 | 220 |  |  | 440 | 105 | 2000 | Radial Solid Polymer Aluminum Capacitors | KEMET |  |  |  |  | 18 | 3100 | [36 empty] | 3100
A750EK277M1A(1)E010 | 10 | 11.5 | 270 |  |  | 540 | 105 | 2000 | Radial Solid Polymer Aluminum Capacitors | KEMET |  |  |  |  | 10 | 4680 | [36 empty] | 4680
A750EK337M1A(1)E016 | 10 | 11.5 | 330 |  |  | 660 | 105 | 2000 | Radial Solid Polymer Aluminum Capacitors | KEMET |  |  |  |  | 16 | 4100 | [36 empty] | 4100
A750EM477M1A(1)E012 | 10 | 11.5 | 470 |  |  | 940 | 105 | 2000 | Radial Solid Polymer Aluminum Capacitors | KEMET |  |  |  |  | 12 | 4100 | [36 empty] | 4100
A750KK477M1A(1)E016 | 10 | 11.5 | 470 |  |  | 940 | 105 | 2000 | Radial Solid Polymer Aluminum Capacitors | KEMET |  |  |  |  | 16 | 4100 | [36 empty] | 4100
A750EQ567M1A(1)E012 | 10 | 11.5 | 560 |  |  | 1120 | 105 | 2000 | Radial Solid Polymer Aluminum Capacitors | KEMET |  |  |  |  | 12 | 4100 | [36 empty] | 4100
A750KK567M1A(1)E016 | 10 | 11.5 | 560 |  |  | 1120 | 105 | 2000 | Radial Solid Polymer Aluminum Capacitors | KEMET |  |  |  |  | 16 | 4100 | [36 empty] | 4100
A750EQ687M1A(1)E015 | 10 | 11.5 | 680 |  |  | 1360 | 105 | 2000 | Radial Solid Polymer Aluminum Capacitors | KEMET |  |  |  |  | 15 | 3600 | [36 empty] | 3600
A750KS687M1A(1)E014 | 10 | 11.5 | 680 |  |  | 1360 | 105 | 2000 | Radial Solid Polymer Aluminum Capacitors | KEMET |  |  |  |  | 14 | 4100 | [36 empty] | 4100
A750KS827M1A(1)E014 | 10 | 11.5 | 820 |  |  | 1640 | 105 | 2000 | Radial Solid Polymer Aluminum Capacitors | KEMET |  |  |  |  | 14 | 4100 | [36 empty] | 4100
A750MS108M1A(1)E013 | 10 | 11.5 | 1000 |  |  | 2000 | 105 | 2000 | Radial Solid Polymer Aluminum Capacitors | KEMET |  |  |  |  | 13 | 4500 | [36 empty] | 4500
A750EK107M1C(1)E018 | 16 | 18.4 | 100 |  |  | 320 | 105 | 2000 | Radial Solid Polymer Aluminum Capacitors | KEMET |  |  |  |  | 18 | 2900 | [36 empty] | 2900
A750EK227M1C(1)E016 | 16 | 18.4 | 220 |  |  | 704 | 105 | 2000 | Radial Solid Polymer Aluminum Capacitors | KEMET |  |  |  |  | 16 | 2900 | [36 empty] | 2900
A750EM277M1C(1)E015 | 16 | 18.4 | 270 |  |  | 864 | 105 | 2000 | Radial Solid Polymer Aluminum Capacitors | KEMET |  |  |  |  | 15 | 3600 | [36 empty] | 3600
A750EM337M1C(1)E015 | 16 | 18.4 | 330 |  |  | 1056 | 105 | 2000 | Radial Solid Polymer Aluminum Capacitors | KEMET |  |  |  |  | 15 | 3600 | [36 empty] | 3600
A750KK337M1C(1)E014 | 16 | 18.4 | 330 |  |  | 1056 | 105 | 2000 | Radial Solid Polymer Aluminum Capacitors | KEMET |  |  |  |  | 14 | 5000 | [36 empty] | 5000
A750EQ397M1C(1)E015 | 16 | 18.4 | 390 |  |  | 1248 | 105 | 2000 | Radial Solid Polymer Aluminum Capacitors | KEMET |  |  |  |  | 15 | 3600 | [36 empty] | 3600
A750EQ477M1C(1)E015 | 16 | 18.4 | 470 |  |  | 1504 | 105 | 2000 | Radial Solid Polymer Aluminum Capacitors | KEMET |  |  |  |  | 15 | 3600 | [36 empty] | 3600
A750KS477M1C(1)E013 | 16 | 18.4 | 470 |  |  | 1504 | 105 | 2000 | Radial Solid Polymer Aluminum Capacitors | KEMET |  |  |  |  | 13 | 4100 | [36 empty] | 4100
A750KS567M1C(1)E013 | 16 | 18.4 | 560 |  |  | 1792 | 105 | 2000 | Radial Solid Polymer Aluminum Capacitors | KEMET |  |  |  |  | 13 | 4800 | [36 empty] | 4800
A750MS827M1C(1)E013 | 16 | 18.4 | 820 |  |  | 2624 | 105 | 2000 | Radial Solid Polymer Aluminum Capacitors | KEMET |  |  |  |  | 13 | 4800 | [36 empty] | 4800
A750MS108M1C(1)E013 | 16 | 18.4 | 1000 |  |  | 3200 | 105 | 2000 | Radial Solid Polymer Aluminum Capacitors | KEMET |  |  |  |  | 13 | 5250 | [36 empty] | 5250
A750MV128M1C(1)E012 | 16 | 18.4 | 1200 |  |  | 3840 | 105 | 2000 | Radial Solid Polymer Aluminum Capacitors | KEMET |  |  |  |  | 12 | 6100 | [36 empty] | 6100
A750MV158M1C(1)E010 | 16 | 18.4 | 1500 |  |  | 4800 | 105 | 2000 | Radial Solid Polymer Aluminum Capacitors | KEMET |  |  |  |  | 10 | 6100 | [36 empty] | 6100
A750MW188M1C(1)E010 | 16 | 18.4 | 1800 |  |  | 5760 | 105 | 2000 | Radial Solid Polymer Aluminum Capacitors | KEMET |  |  |  |  | 10 | 7000 | [36 empty] | 7000
A750MW228M1C(1)E010 | 16 | 18.4 | 2200 |  |  | 7040 | 105 | 2000 | Radial Solid Polymer Aluminum Capacitors | KEMET |  |  |  |  | 10 | 7000 | [36 empty] | 7000
A750EK476M1E(1)E040 | 25 | 28.8 | 47 |  |  | 280 | 105 | 2000 | Radial Solid Polymer Aluminum Capacitors | KEMET |  |  |  |  | 40 | 2900 | [36 empty] | 2900
A750KK107M1E(1)E040 | 25 | 28.8 | 100 |  |  | 500 | 105 | 2000 | Radial Solid Polymer Aluminum Capacitors | KEMET |  |  |  |  | 40 | 4500 | [36 empty] | 4500
A750KS227M1E(1)E015 | 25 | 28.8 | 220 |  |  | 1100 | 105 | 2000 | Radial Solid Polymer Aluminum Capacitors | KEMET |  |  |  |  | 15 | 4420 | [36 empty] | 4420
A750KS337M1E(1)E018 | 25 | 28.8 | 330 |  |  | 1650 | 105 | 2000 | Radial Solid Polymer Aluminum Capacitors | KEMET |  |  |  |  | 18 | 3500 | [36 empty] | 3500
A750MS477M1E(1)E015 | 25 | 28.8 | 470 |  |  | 2350 | 105 | 2000 | Radial Solid Polymer Aluminum Capacitors | KEMET |  |  |  |  | 15 | 4900 | [36 empty] | 4900
A750MS567M1E(1)E015 | 25 | 28.8 | 560 |  |  | 2800 | 105 | 2000 | Radial Solid Polymer Aluminum Capacitors | KEMET |  |  |  |  | 15 | 4900 | [36 empty] | 4900
A750KW687M1E(1)E016 | 25 | 28.8 | 680 |  |  | 3400 | 105 | 2000 | Radial Solid Polymer Aluminum Capacitors | KEMET |  |  |  |  | 16 | 4650 | [36 empty] | 4650
A750MV827M1E(1)E014 | 25 | 28.8 | 820 |  |  | 4100 | 105 | 2000 | Radial Solid Polymer Aluminum Capacitors | KEMET |  |  |  |  | 14 | 5100 | [36 empty] | 5100
A750MV108M1E(1)E014 | 25 | 28.8 | 1000 |  |  | 5000 | 105 | 2000 | Radial Solid Polymer Aluminum Capacitors | KEMET |  |  |  |  | 14 | 5100 | [36 empty] | 5100
A750MW128M1E(1)E014 | 25 | 28.8 | 1200 |  |  | 6000 | 105 | 2000 | Radial Solid Polymer Aluminum Capacitors | KEMET |  |  |  |  | 14 | 5910 | [36 empty] | 5910
A750KV277M1V(1)E020 | 35 | 40.3 | 270 |  |  | 1890 | 105 | 2000 | Radial Solid Polymer Aluminum Capacitors | KEMET |  |  |  |  | 20 | 4000 | [36 empty] | 4000
A750KW337M1V(1)E020 | 35 | 40.3 | 330 |  |  | 2310 | 105 | 2000 | Radial Solid Polymer Aluminum Capacitors | KEMET |  |  |  |  | 20 | 4100 | [36 empty] | 4100
A750MV397M1V(1)E020 | 35 | 40.3 | 390 |  |  | 2730 | 105 | 2000 | Radial Solid Polymer Aluminum Capacitors | KEMET |  |  |  |  | 20 | 4300 | [36 empty] | 4300
A750MV477M1V(1)E018 | 35 | 40.3 | 470 |  |  | 3290 | 105 | 2000 | Radial Solid Polymer Aluminum Capacitors | KEMET |  |  |  |  | 18 | 4500 | [36 empty] | 4500
A750MW567M1V(1)E018 | 35 | 40.3 | 560 |  |  | 3920 | 105 | 2000 | Radial Solid Polymer Aluminum Capacitors | KEMET |  |  |  |  | 18 | 4690 | [36 empty] | 4690
A750MW687M1V(1)E018 | 35 | 40.3 | 680 |  |  | 4760 | 105 | 2000 | Radial Solid Polymer Aluminum Capacitors | KEMET |  |  |  |  | 18 | 4690 | [36 empty] | 4690
A750MV187M1H(1)E022 | 50 | 57.5 | 180 |  |  | 1800 | 105 | 2000 | Radial Solid Polymer Aluminum Capacitors | KEMET |  |  |  |  | 22 | 4100 | [36 empty] | 4100
A750MV227M1H(1)E020 | 50 | 57.5 | 220 |  |  | 2200 | 105 | 2000 | Radial Solid Polymer Aluminum Capacitors | KEMET |  |  |  |  | 20 | 4300 | [36 empty] | 4300
A750MV277M1H(1)E018 | 50 | 57.5 | 270 |  |  | 2700 | 105 | 2000 | Radial Solid Polymer Aluminum Capacitors | KEMET |  |  |  |  | 18 | 4500 | [36 empty] | 4500
A750MW337M1H(1)E020 | 50 | 57.5 | 330 |  |  | 3300 | 105 | 2000 | Radial Solid Polymer Aluminum Capacitors | KEMET |  |  |  |  | 20 | 4950 | [36 empty] | 4950
A750MV157M1J(1)E022 | 63 | 72.5 | 150 |  |  | 1890 | 105 | 2000 | Radial Solid Polymer Aluminum Capacitors | KEMET |  |  |  |  | 22 | 4100 | [36 empty] | 4100
A750MW187M1J(1)E020 | 63 | 72.5 | 180 |  |  | 2268 | 105 | 2000 | Radial Solid Polymer Aluminum Capacitors | KEMET |  |  |  |  | 20 | 4950 | [36 empty] | 4950
A755KS687M0E(1)E014 | 2.5 | 2.9 | 680 |  |  | 255 | 105 | 5000 | Radial Solid Polymer Aluminum Capacitors | KEMET |  |  |  |  | 14 | 4800 | [36 empty] | 4800
A755KS827M0E(1)E014 | 2.5 | 2.9 | 820 |  |  | 308 | 105 | 5000 | Radial Solid Polymer Aluminum Capacitors | KEMET |  |  |  |  | 14 | 4800 | [36 empty] | 4800
A755MS158M0E(1)E013 | 2.5 | 2.9 | 1500 |  |  | 563 | 105 | 5000 | Radial Solid Polymer Aluminum Capacitors | KEMET |  |  |  |  | 13 | 5250 | [36 empty] | 5250
A755KS567M0G(1)E014 | 4 | 4.6 | 560 |  |  | 336 | 105 | 5000 | Radial Solid Polymer Aluminum Capacitors | KEMET |  |  |  |  | 14 | 4800 | [36 empty] | 4800
A755KS128M0G(1)E014 | 4 | 4.6 | 1200 |  |  | 720 | 105 | 5000 | Radial Solid Polymer Aluminum Capacitors | KEMET |  |  |  |  | 14 | 4900 | [36 empty] | 4900
A755BQ227M0J(1)E018 | 6.3 | 7.2 | 220 |  |  | 208 | 105 | 5000 | Radial Solid Polymer Aluminum Capacitors | KEMET |  |  |  |  | 18 | 2000 | [36 empty] | 2000
A755KS687M0J(1)E014 | 6.3 | 7.2 | 680 |  |  | 643 | 105 | 5000 | Radial Solid Polymer Aluminum Capacitors | KEMET |  |  |  |  | 14 | 4500 | [36 empty] | 4500
A755KS108M0J(1)E013 | 6.3 | 7.2 | 1000 |  |  | 945 | 105 | 5000 | Radial Solid Polymer Aluminum Capacitors | KEMET |  |  |  |  | 13 | 4500 | [36 empty] | 4500
A755MS158M0J(1)E013 | 6.3 | 7.2 | 1500 |  |  | 1418 | 105 | 5000 | Radial Solid Polymer Aluminum Capacitors | KEMET |  |  |  |  | 13 | 5250 | [36 empty] | 5250
A755KS277M1A(1)E015 | 10 | 11.5 | 270 |  |  | 405 | 105 | 5000 | Radial Solid Polymer Aluminum Capacitors | KEMET |  |  |  |  | 15 | 4820 | [36 empty] | 4820
A755KS567M1A(1)E015 | 10 | 11.5 | 560 |  |  | 840 | 105 | 5000 | Radial Solid Polymer Aluminum Capacitors | KEMET |  |  |  |  | 15 | 4820 | [36 empty] | 4820
A755KS827M1A(1)E014 | 10 | 11.5 | 820 |  |  | 1230 | 105 | 5000 | Radial Solid Polymer Aluminum Capacitors | KEMET |  |  |  |  | 14 | 4820 | [36 empty] | 4820
A755MS108M1A(1)E013 | 10 | 11.5 | 1000 |  |  | 1500 | 105 | 5000 | Radial Solid Polymer Aluminum Capacitors | KEMET |  |  |  |  | 13 | 5100 | [36 empty] | 5100
A755MS158M1A(1)E013 | 10 | 11.5 | 1500 |  |  | 2250 | 105 | 5000 | Radial Solid Polymer Aluminum Capacitors | KEMET |  |  |  |  | 13 | 5100 | [36 empty] | 5100
A755KS277M1C(1)E015 | 16 | 18.4 | 270 |  |  | 648 | 105 | 5000 | Radial Solid Polymer Aluminum Capacitors | KEMET |  |  |  |  | 15 | 4100 | [36 empty] | 4100
A755MS477M1C(1)E013 | 16 | 18.4 | 470 |  |  | 1128 | 105 | 5000 | Radial Solid Polymer Aluminum Capacitors | KEMET |  |  |  |  | 13 | 5250 | [36 empty] | 5250
A755MS567M1C(1)E013 | 16 | 18.4 | 560 |  |  | 1344 | 105 | 5000 | Radial Solid Polymer Aluminum Capacitors | KEMET |  |  |  |  | 13 | 5250 | [36 empty] | 5250
A755MS108M1C(1)E012 | 16 | 18.4 | 1000 |  |  | 2400 | 105 | 5000 | Radial Solid Polymer Aluminum Capacitors | KEMET |  |  |  |  | 12 | 5250 | [36 empty] | 5250
A755KS107M1D(1)E020 | 20 | 23 | 100 |  |  | 300 | 105 | 5000 | Radial Solid Polymer Aluminum Capacitors | KEMET |  |  |  |  | 20 | 4420 | [36 empty] | 4420
A755KS157M1D(1)E020 | 20 | 23 | 150 |  |  | 450 | 105 | 5000 | Radial Solid Polymer Aluminum Capacitors | KEMET |  |  |  |  | 20 | 4420 | [36 empty] | 4420
A755KS476M1E(1)E025 | 25 | 28.8 | 47 |  |  | 176 | 105 | 5000 | Radial Solid Polymer Aluminum Capacitors | KEMET |  |  |  |  | 25 | 2320 | [36 empty] | 2320
A755KS107M1E(1)E025 | 25 | 28.8 | 100 |  |  | 375 | 105 | 5000 | Radial Solid Polymer Aluminum Capacitors | KEMET |  |  |  |  | 25 | 2500 | [36 empty] | 2500
A755KS227M1E(1)E025 | 25 | 28.8 | 220 |  |  | 825 | 105 | 5000 | Radial Solid Polymer Aluminum Capacitors | KEMET |  |  |  |  | 25 | 3000 | [36 empty] | 3000
A755MS277M1E(1)E015 | 25 | 28.8 | 270 |  |  | 1013 | 105 | 5000 | Radial Solid Polymer Aluminum Capacitors | KEMET |  |  |  |  | 15 | 4850 | [36 empty] | 4850
A755MS337M1E(1)E015 | 25 | 28.8 | 330 |  |  | 1238 | 105 | 5000 | Radial Solid Polymer Aluminum Capacitors | KEMET |  |  |  |  | 15 | 4850 | [36 empty] | 4850
A758EK337M0E(1)E018 | 2.5 | 2.9 | 330 |  |  | 124 | 105 | 5000 | Radial Solid Polymer Aluminum Capacitors | KEMET |  |  |  |  | 18 | 3100 | [36 empty] | 3100
A758EK397M0E(1)E018 | 2.5 | 2.9 | 390 |  |  | 146 | 105 | 5000 | Radial Solid Polymer Aluminum Capacitors | KEMET |  |  |  |  | 18 | 3100 | [36 empty] | 3100
A758EK477M0E(1)E018 | 2.5 | 2.9 | 470 |  |  | 176 | 105 | 5000 | Radial Solid Polymer Aluminum Capacitors | KEMET |  |  |  |  | 18 | 3100 | [36 empty] | 3100
A758EK567M0E(1)E016 | 2.5 | 2.9 | 560 |  |  | 210 | 105 | 5000 | Radial Solid Polymer Aluminum Capacitors | KEMET |  |  |  |  | 16 | 3100 | [36 empty] | 3100
A758KK687M0E(1)E016 | 2.5 | 2.9 | 680 |  |  | 255 | 105 | 5000 | Radial Solid Polymer Aluminum Capacitors | KEMET |  |  |  |  | 16 | 4100 | [36 empty] | 4100
A758KK827M0E(1)E015 | 2.5 | 2.9 | 820 |  |  | 308 | 105 | 5000 | Radial Solid Polymer Aluminum Capacitors | KEMET |  |  |  |  | 15 | 4100 | [36 empty] | 4100
A758KK108MOE(1)E015 | 2.5 | 2.9 | 1,000 |  |  | 375 | 105 | 5000 | Radial Solid Polymer Aluminum Capacitors | KEMET |  |  |  |  | 15 | 4500 | [36 empty] | 4500
A758KK128MOE(1)E014 | 2.5 | 2.9 | 1,200 |  |  | 450 | 105 | 5000 | Radial Solid Polymer Aluminum Capacitors | KEMET |  |  |  |  | 14 | 4500 | [36 empty] | 4500
A758BG227M0G(1)E020 | 4 | 4.6 | 220 |  |  | 132 | 105 | 5000 | Radial Solid Polymer Aluminum Capacitors | KEMET |  |  |  |  | 20 | 2500 | [36 empty] | 2500
A758BG277M0G(1)E020 | 4 | 4.6 | 270 |  |  | 162 | 105 | 5000 | Radial Solid Polymer Aluminum Capacitors | KEMET |  |  |  |  | 20 | 2500 | [36 empty] | 2500
A758EK337M0G(1)E018 | 4 | 4.6 | 330 |  |  | 198 | 105 | 5000 | Radial Solid Polymer Aluminum Capacitors | KEMET |  |  |  |  | 18 | 3100 | [36 empty] | 3100
A758EK567M0G(1)E016 | 4 | 4.6 | 560 |  |  | 336 | 105 | 5000 | Radial Solid Polymer Aluminum Capacitors | KEMET |  |  |  |  | 16 | 3100 | [36 empty] | 3100
A758KK687M0G(1)E016 | 4 | 4.6 | 680 |  |  | 408 | 105 | 5000 | Radial Solid Polymer Aluminum Capacitors | KEMET |  |  |  |  | 16 | 4100 | [36 empty] | 4100
A758KK827M0G(1)E015 | 4 | 4.6 | 820 |  |  | 492 | 105 | 5000 | Radial Solid Polymer Aluminum Capacitors | KEMET |  |  |  |  | 15 | 4100 | [36 empty] | 4100
A758BG187M0J(1)E018 | 6.3 | 7.2 | 180 |  |  | 170 | 105 | 5000 | Radial Solid Polymer Aluminum Capacitors | KEMET |  |  |  |  | 18 | 2500 | [36 empty] | 2500
A758BG227M0J(1)E018 | 6.3 | 7.2 | 220 |  |  | 208 | 105 | 5000 | Radial Solid Polymer Aluminum Capacitors | KEMET |  |  |  |  | 18 | 2500 | [36 empty] | 2500
A758EK277M0J(1)E018 | 6.3 | 7.2 | 270 |  |  | 255 | 105 | 5000 | Radial Solid Polymer Aluminum Capacitors | KEMET |  |  |  |  | 18 | 2900 | [36 empty] | 2900
A758EK337M0J(1)E016 | 6.3 | 7.2 | 330 |  |  | 312 | 105 | 5000 | Radial Solid Polymer Aluminum Capacitors | KEMET |  |  |  |  | 16 | 3100 | [36 empty] | 3100
A758EK397M0J(1)E016 | 6.3 | 7.2 | 390 |  |  | 369 | 105 | 5000 | Radial Solid Polymer Aluminum Capacitors | KEMET |  |  |  |  | 16 | 3100 | [36 empty] | 3100
A758EK477M0J(1)E015 | 6.3 | 7.2 | 470 |  |  | 444 | 105 | 5000 | Radial Solid Polymer Aluminum Capacitors | KEMET |  |  |  |  | 15 | 3100 | [36 empty] | 3100
A758KK567M0J(1)E014 | 6.3 | 7.2 | 560 |  |  | 529 | 105 | 5000 | Radial Solid Polymer Aluminum Capacitors | KEMET |  |  |  |  | 14 | 4100 | [36 empty] | 4100
A758KK687M0J(1)E014 | 6.3 | 7.2 | 680 |  |  | 643 | 105 | 5000 | Radial Solid Polymer Aluminum Capacitors | KEMET |  |  |  |  | 14 | 4100 | [36 empty] | 4100
A758KK827M0J(1)E013 | 6.3 | 7.2 | 820 |  |  | 775 | 105 | 5000 | Radial Solid Polymer Aluminum Capacitors | KEMET |  |  |  |  | 13 | 4900 | [36 empty] | 4900
A758EK107M1A(1)E016 | 10 | 11.5 | 100 |  |  | 150 | 105 | 5000 | Radial Solid Polymer Aluminum Capacitors | KEMET |  |  |  |  | 16 | 2000 | [36 empty] | 2000
A758EK157M1A(1)E016 | 10 | 11.5 | 150 |  |  | 225 | 105 | 5000 | Radial Solid Polymer Aluminum Capacitors | KEMET |  |  |  |  | 16 | 2500 | [36 empty] | 2500
A758EK187M1A(1)E016 | 10 | 11.5 | 180 |  |  | 270 | 105 | 5000 | Radial Solid Polymer Aluminum Capacitors | KEMET |  |  |  |  | 16 | 2500 | [36 empty] | 2500
A758KK227M1A(1)E014 | 10 | 11.5 | 220 |  |  | 330 | 105 | 5000 | Radial Solid Polymer Aluminum Capacitors | KEMET |  |  |  |  | 14 | 4800 | [36 empty] | 4800
A758KR477M1A(1)E011 | 10 | 11.5 | 470 |  |  | 940 | 105 | 5000 | Radial Solid Polymer Aluminum Capacitors | KEMET |  |  |  |  | 11 | 5100 | [36 empty] | 5100
A758KR567M1A(1)E011 | 10 | 11.5 | 560 |  |  | 1120 | 105 | 5000 | Radial Solid Polymer Aluminum Capacitors | KEMET |  |  |  |  | 11 | 5100 | [36 empty] | 5100
A758KR687M1A(1)E008 | 10 | 11.5 | 680 |  |  | 1360 | 105 | 5000 | Radial Solid Polymer Aluminum Capacitors | KEMET |  |  |  |  | 8 | 5650 | [36 empty] | 5650
A758EK107M1C(1)E018 | 16 | 18.4 | 100 |  |  | 240 | 105 | 5000 | Radial Solid Polymer Aluminum Capacitors | KEMET |  |  |  |  | 18 | 2900 | [36 empty] | 2900
A758KK157M1C(1)E015 | 16 | 18.4 | 150 |  |  | 360 | 105 | 5000 | Radial Solid Polymer Aluminum Capacitors | KEMET |  |  |  |  | 15 | 4100 | [36 empty] | 4100
A758KK187M1C(1)E014 | 16 | 18.4 | 180 |  |  | 432 | 105 | 5000 | Radial Solid Polymer Aluminum Capacitors | KEMET |  |  |  |  | 14 | 4550 | [36 empty] | 4550
A758KK227M1C(1)E014 | 16 | 18.4 | 220 |  |  | 528 | 105 | 5000 | Radial Solid Polymer Aluminum Capacitors | KEMET |  |  |  |  | 14 | 4800 | [36 empty] | 4800
A758KR277M1C(1)E011 | 16 | 18.4 | 270 |  |  | 864 | 105 | 5000 | Radial Solid Polymer Aluminum Capacitors | KEMET |  |  |  |  | 11 | 5000 | [36 empty] | 5000
A758MU477M1C(1)E010 | 16 | 18.4 | 470 |  |  | 1504 | 105 | 5000 | Radial Solid Polymer Aluminum Capacitors | KEMET |  |  |  |  | 10 | 6100 | [36 empty] | 6100
A758BG106M1E(1)E070 | 25 | 28.8 | 10 |  |  | 120 | 105 | 5000 | Radial Solid Polymer Aluminum Capacitors | KEMET |  |  |  |  | 70 | 750 | [36 empty] | 750
A758EK226M1E(1)E050 | 25 | 28.8 | 22 |  |  | 120 | 105 | 5000 | Radial Solid Polymer Aluminum Capacitors | KEMET |  |  |  |  | 50 | 2000 | [36 empty] | 2000
A758EK336M1E(1)E040 | 25 | 28.8 | 33 |  |  | 124 | 105 | 5000 | Radial Solid Polymer Aluminum Capacitors | KEMET |  |  |  |  | 40 | 3100 | [36 empty] | 3100
A759EK227M0J(1)E018 | 6.3 | 7.245 | 220 |  |  | 207.9 | 125 | 2000 | Radial Solid Polymer Aluminum Capacitors | KEMET |  |  |  |  | 18 | 3098 | 1791 | [35 empty] | 3098
A759EK477M0J(1)E016 | 6.3 | 7.245 | 470 |  |  | 444.15 | 125 | 2000 | Radial Solid Polymer Aluminum Capacitors | KEMET |  |  |  |  | 16 | 4100 | 2370 | [35 empty] | 4100
A759KS687M0J(1)E014 | 6.3 | 7.245 | 680 |  |  | 642.6 | 125 | 2000 | Radial Solid Polymer Aluminum Capacitors | KEMET |  |  |  |  | 14 | 4844 | 2800 | [35 empty] | 4844
A759KS108M0J(1)E013 | 6.3 | 7.245 | 1000 |  |  | 945 | 125 | 2000 | Radial Solid Polymer Aluminum Capacitors | KEMET |  |  |  |  | 13 | 5363 | 3100 | [35 empty] | 5363
A759MS158M0J(1)E013 | 6.3 | 7.245 | 1500 |  |  | 1417.5 | 125 | 2000 | Radial Solid Polymer Aluminum Capacitors | KEMET |  |  |  |  | 13 | 7093 | 4100 | [35 empty] | 7093
A759MS228M0J(1)E013 | 6.3 | 7.245 | 2200 |  |  | 2079 | 125 | 2000 | Radial Solid Polymer Aluminum Capacitors | KEMET |  |  |  |  | 13 | 7785 | 4500 | [35 empty] | 7785
A759EK227M1A(1)E018 | 10 | 11.5 | 220 |  |  | 330 | 125 | 2000 | Radial Solid Polymer Aluminum Capacitors | KEMET |  |  |  |  | 18 | 1903 | 1100 | [35 empty] | 1903
A759EK337M1A(1)E018 | 10 | 11.5 | 330 |  |  | 495 | 125 | 2000 | Radial Solid Polymer Aluminum Capacitors | KEMET |  |  |  |  | 18 | 2699 | 1560 | [35 empty] | 2699
A759KS477M1A(1)E014 | 10 | 11.5 | 470 |  |  | 705 | 125 | 2000 | Radial Solid Polymer Aluminum Capacitors | KEMET |  |  |  |  | 14 | 4844 | 2800 | [35 empty] | 4844
A759KS827M1A(1)E013 | 10 | 11.5 | 820 |  |  | 1230 | 125 | 2000 | Radial Solid Polymer Aluminum Capacitors | KEMET |  |  |  |  | 13 | 5190 | 3000 | [35 empty] | 5190
A759MS108M1A(1)E012 | 10 | 11.5 | 1000 |  |  | 1500 | 125 | 2000 | Radial Solid Polymer Aluminum Capacitors | KEMET |  |  |  |  | 12 | 7093 | 4100 | [35 empty] | 7093
A759MS158M1A(1)E012 | 10 | 11.5 | 1500 |  |  | 2250 | 125 | 2000 | Radial Solid Polymer Aluminum Capacitors | KEMET |  |  |  |  | 12 | 7785 | 4500 | [35 empty] | 7785
A759EK107M1C(1)E018 | 16 | 18.4 | 100 |  |  | 240 | 125 | 2000 | Radial Solid Polymer Aluminum Capacitors | KEMET |  |  |  |  | 18 | 1903 | 1100 | [35 empty] | 1903
A759KS227M1C(1)E015 | 16 | 18.4 | 220 |  |  | 528 | 125 | 2000 | Radial Solid Polymer Aluminum Capacitors | KEMET |  |  |  |  | 15 | 4429 | 2560 | [35 empty] | 4429
A759KS337M1C(1)E015 | 16 | 18.4 | 330 |  |  | 792 | 125 | 2000 | Radial Solid Polymer Aluminum Capacitors | KEMET |  |  |  |  | 15 | 4429 | 2560 | [35 empty] | 4429
A759MS477M1C(1)E015 | 16 | 18.4 | 470 |  |  | 1128 | 125 | 2000 | Radial Solid Polymer Aluminum Capacitors | KEMET |  |  |  |  | 15 | 5363 | 3100 | [35 empty] | 5363
A759MS567M1C(1)E015 | 16 | 18.4 | 560 |  |  | 1344 | 125 | 2000 | Radial Solid Polymer Aluminum Capacitors | KEMET |  |  |  |  | 15 | 6055 | 3500 | [35 empty] | 6055
A759KS107M1E(1)E025 | 25 | 28.75 | 100 |  |  | 375 | 125 | 2000 | Radial Solid Polymer Aluminum Capacitors | KEMET |  |  |  |  | 25 | 1817 | 1050 | [35 empty] | 1817
A759KS157M1E(1)E025 | 25 | 28.75 | 150 |  |  | 562.5 | 125 | 2000 | Radial Solid Polymer Aluminum Capacitors | KEMET |  |  |  |  | 25 | 1990 | 1150 | [35 empty] | 1990
A759MS227M1E(1)E022 | 25 | 28.75 | 220 |  |  | 825 | 125 | 2000 | Radial Solid Polymer Aluminum Capacitors | KEMET |  |  |  |  | 22 | 3633 | 2100 | [35 empty] | 3633
A759KS227M1E(1)E025 | 25 | 28.75 | 220 |  |  | 825 | 125 | 2000 | Radial Solid Polymer Aluminum Capacitors | KEMET |  |  |  |  | 25 | 2699 | 1560 | [35 empty] | 2699
A759MS337M1E(1)E022 | 25 | 28.75 | 330 |  |  | 1237.5 | 125 | 2000 | Radial Solid Polymer Aluminum Capacitors | KEMET |  |  |  |  | 22 | 4429 | 2560 | [35 empty] | 4429
A759MS477M1E(1)E020 | 25 | 28.75 | 470 |  |  | 1762.5 | 125 | 2000 | Radial Solid Polymer Aluminum Capacitors | KEMET |  |  |  |  | 20 | 4844 | 2800 | [35 empty] | 4844
A759BQ106M1V(1)E090 | 35 | 40.3 | 10 |  |  | 120 | 125 | 2000 | Radial Solid Polymer Aluminum Capacitors | KEMET |  |  |  |  | 90 | 340 | 200 | [35 empty] | 340
A759BQ226M1V(1)E080 | 35 | 40.3 | 22 |  |  | 120 | 125 | 2000 | Radial Solid Polymer Aluminum Capacitors | KEMET |  |  |  |  | 80 | 600 | 350 | [35 empty] | 600
A759BQ336M1V(1)E075 | 35 | 40.3 | 33 |  |  | 173 | 125 | 2000 | Radial Solid Polymer Aluminum Capacitors | KEMET |  |  |  |  | 75 | 690 | 400 | [35 empty] | 690
A759KS107M1V(1)E031 | 35 | 40.3 | 100 |  |  | 525 | 125 | 2000 | Radial Solid Polymer Aluminum Capacitors | KEMET |  |  |  |  | 31 | 4290 | 2500 | [35 empty] | 4290
A759MS157M1V(1)E030 | 35 | 40.3 | 150 |  |  | 788 | 125 | 2000 | Radial Solid Polymer Aluminum Capacitors | KEMET |  |  |  |  | 30 | 4630 | 2700 | [35 empty] | 4630
A759KR187M1V(1)E024 | 35 | 40.3 | 180 |  |  | 1260 | 125 | 2000 | Radial Solid Polymer Aluminum Capacitors | KEMET |  |  |  |  | 24 | 3400 | 2000 | [35 empty] | 3400
A759KR227M1V(1)E024 | 35 | 40.3 | 220 |  |  | 1540 | 125 | 2000 | Radial Solid Polymer Aluminum Capacitors | KEMET |  |  |  |  | 24 | 3400 | 2000 | [35 empty] | 3400
A759MU277M1V(1)E022 | 35 | 40.3 | 270 |  |  | 1890 | 125 | 2000 | Radial Solid Polymer Aluminum Capacitors | KEMET |  |  |  |  | 22 | 3740 | 2200 | [35 empty] | 3740
A759MU337M1V(1)E022 | 35 | 40.3 | 330 |  |  | 2310 | 125 | 2000 | Radial Solid Polymer Aluminum Capacitors | KEMET |  |  |  |  | 22 | 3740 | 2200 | [35 empty] | 3740
A759BQ106M1H(1)E105 | 50 | 57.5 | 10 |  |  | 120 | 125 | 2000 | Radial Solid Polymer Aluminum Capacitors | KEMET |  |  |  |  | 105 | 380 | 220 | [35 empty] | 380
A759BQ226M1H(1)E075 | 50 | 57.5 | 22 |  |  | 165 | 125 | 2000 | Radial Solid Polymer Aluminum Capacitors | KEMET |  |  |  |  | 75 | 560 | 310 | [35 empty] | 560
A759KS396M1H(1)E042 | 50 | 57.5 | 39 |  |  | 293 | 125 | 2000 | Radial Solid Polymer Aluminum Capacitors | KEMET |  |  |  |  | 42 | 1630 | 950 | [35 empty] | 1630
A759MS686M1H(1)E032 | 50 | 57.5 | 68 |  |  | 510 | 125 | 2000 | Radial Solid Polymer Aluminum Capacitors | KEMET |  |  |  |  | 32 | 2300 | 1440 | [35 empty] | 2300
A759MS107M1H(1)E031 | 50 | 57.5 | 100 |  |  | 750 | 125 | 2000 | Radial Solid Polymer Aluminum Capacitors | KEMET |  |  |  |  | 31 | 2830 | 1650 | [35 empty] | 2830
A759MX447M1H(1)E028 | 50 | 57.5 | 440 |  |  | 3300 | 125 | 2000 | Radial Solid Polymer Aluminum Capacitors | KEMET |  |  |  |  | 28 | 6010 | 3500 | [35 empty] | 6010
A759PY687M1H(1)E026 | 50 | 57.5 | 680 |  |  | 5100 | 125 | 2000 | Radial Solid Polymer Aluminum Capacitors | KEMET |  |  |  |  | 26 | 6520 | 3800 | [35 empty] | 6520
A759EA106M1J(1)E060 | 63 | 72.5 | 10 |  |  | 126 | 125 | 2000 | Radial Solid Polymer Aluminum Capacitors | KEMET |  |  |  |  | 60 | 1658 | 975 | [35 empty] | 1658
A759EA126M1J(1)E060 | 63 | 72.5 | 12 |  |  | 151 | 125 | 2000 | Radial Solid Polymer Aluminum Capacitors | KEMET |  |  |  |  | 60 | 1658 | 975 | [35 empty] | 1658
A759EK226M1J(1)E054 | 63 | 72.5 | 22 |  |  | 277 | 125 | 2000 | Radial Solid Polymer Aluminum Capacitors | KEMET |  |  |  |  | 54 | 1998 | 1175 | [35 empty] | 1998
A759KC226M1J(1)E054 | 63 | 72.5 | 22 |  |  | 277 | 125 | 2000 | Radial Solid Polymer Aluminum Capacitors | KEMET |  |  |  |  | 54 | 1998 | 1175 | [35 empty] | 1998
A759EK276M1J(1)E054 | 63 | 72.5 | 27 |  |  | 340 | 125 | 2000 | Radial Solid Polymer Aluminum Capacitors | KEMET |  |  |  |  | 54 | 1998 | 1175 | [35 empty] | 1998
A759KC276M1J(1)E054 | 63 | 72.5 | 27 |  |  | 340 | 125 | 2000 | Radial Solid Polymer Aluminum Capacitors | KEMET |  |  |  |  | 54 | 1998 | 1175 | [35 empty] | 1998
A759KK336M1J(1)E036 | 63 | 72.5 | 33 |  |  | 416 | 125 | 2000 | Radial Solid Polymer Aluminum Capacitors | KEMET |  |  |  |  | 36 | 2720 | 1600 | [35 empty] | 2720
A759KK396M1J(1)E036 | 63 | 72.5 | 39 |  |  | 491 | 125 | 2000 | Radial Solid Polymer Aluminum Capacitors | KEMET |  |  |  |  | 36 | 2720 | 1600 | [35 empty] | 2720
A759KS476M1J(1)E068 | 63 | 72.5 | 47 |  |  | 444 | 125 | 2000 | Radial Solid Polymer Aluminum Capacitors | KEMET |  |  |  |  | 68 | 1630 | 950 | [35 empty] | 1630
A759MS686M1J(1)E047 | 63 | 72.5 | 68 |  |  | 643 | 125 | 2000 | Radial Solid Polymer Aluminum Capacitors | KEMET |  |  |  |  | 47 | 1970 | 1150 | [35 empty] | 1970
A759MS826M1J(1)E050 | 63 | 72.5 | 82 |  |  | 775 | 125 | 2000 | Radial Solid Polymer Aluminum Capacitors | KEMET |  |  |  |  | 50 | 2500 | 1380 | [35 empty] | 2500
A759MW157M1J(1)E048 | 63 | 72.5 | 150 |  |  | 1418 | 125 | 2000 | Radial Solid Polymer Aluminum Capacitors | KEMET |  |  |  |  | 48 | 2610 | 1520 | [35 empty] | 2610
A759MY227M1J(1)E045 | 63 | 72.5 | 220 |  |  | 2079 | 125 | 2000 | Radial Solid Polymer Aluminum Capacitors | KEMET |  |  |  |  | 45 | 3600 | 2100 | [35 empty] | 3600
A759PY337M1J(1)E042 | 63 | 72.5 | 330 |  |  | 3119 | 125 | 2000 | Radial Solid Polymer Aluminum Capacitors | KEMET |  |  |  |  | 42 | 4030 | 2350 | [35 empty] | 4030
A759KK106M1K(1)E075 | 80 | 92 | 10 |  |  | 120 | 125 | 2000 | Radial Solid Polymer Aluminum Capacitors | KEMET |  |  |  |  | 75 | 952 | 550 | [35 empty] | 952
A759KK186M1K(1)E075 | 80 | 92 | 18 |  |  | 216 | 125 | 2000 | Radial Solid Polymer Aluminum Capacitors | KEMET |  |  |  |  | 75 | 1055 | 610 | [35 empty] | 1055
A759KS336M1K(1)E055 | 80 | 92 | 33 |  |  | 396 | 125 | 2000 | Radial Solid Polymer Aluminum Capacitors | KEMET |  |  |  |  | 55 | 1839 | 1063 | [35 empty] | 1839
A759KS476M1K(1)E045 | 80 | 92 | 47 |  |  | 564 | 125 | 2000 | Radial Solid Polymer Aluminum Capacitors | KEMET |  |  |  |  | 45 | 2163 | 1250 | [35 empty] | 2163
A759MS566M1K(1)E045 | 80 | 92 | 56 |  |  | 672 | 125 | 2000 | Radial Solid Polymer Aluminum Capacitors | KEMET |  |  |  |  | 45 | 2630 | 1520 | [35 empty] | 2630
A759EQ475M2A(1)E160 | 100 | 115 | 4.7 |  |  | 120 | 125 | 2000 | Radial Solid Polymer Aluminum Capacitors | KEMET |  |  |  |  | 160 | 510 | 300 | [35 empty] | 510
A759KS156M2A(1)E052 | 100 | 115 | 15 |  |  | 225 | 125 | 2000 | Radial Solid Polymer Aluminum Capacitors | KEMET |  |  |  |  | 52 | 1850 | 680 | [35 empty] | 1850
A759MS226M2A(1)E045 | 100 | 115 | 22 |  |  | 330 | 125 | 2000 | Radial Solid Polymer Aluminum Capacitors | KEMET |  |  |  |  | 45 | 2300 | 720 | [35 empty] | 2300
A759KS106M2C(1)E110 | 160 | 184 | 10 |  |  | 240 | 125 | 2000 | Radial Solid Polymer Aluminum Capacitors | KEMET |  |  |  |  | 110 | 1350 | 550 | [35 empty] | 1350
A759MS156M2C(1)E094 | 160 | 184 | 15 |  |  | 360 | 125 | 2000 | Radial Solid Polymer Aluminum Capacitors | KEMET |  |  |  |  | 94 | 1580 | 685 | [35 empty] | 1580
A759MS186M2C(1)E090 | 160 | 184 | 18 |  |  | 432 | 125 | 2000 | Radial Solid Polymer Aluminum Capacitors | KEMET |  |  |  |  | 90 | 1944 | 720 | [35 empty] | 1944
A759KK225M2E(1)E685 | 250 | 287.5 | 2.2 |  |  | 120 | 125 | 2000 | Radial Solid Polymer Aluminum Capacitors | KEMET |  |  |  |  | 685 | 210 | 70 | [35 empty] | 210
A759KS335M2E(1)E512 | 250 | 287.5 | 3.3 |  |  | 124 | 125 | 2000 | Radial Solid Polymer Aluminum Capacitors | KEMET |  |  |  |  | 512 | 450 | 175 | [35 empty] | 450
A759KS475M2E(1)E496 | 250 | 287.5 | 4.7 |  |  | 176 | 125 | 2000 | Radial Solid Polymer Aluminum Capacitors | KEMET |  |  |  |  | 496 | 650 | 210 | [35 empty] | 650
A759MS685M2E(1)E482 | 250 | 287.5 | 6.8 |  |  | 255 | 125 | 2000 | Radial Solid Polymer Aluminum Capacitors | KEMET |  |  |  |  | 482 | 780 | 250 | [35 empty] | 780
A759MS825M2E(1)E458 | 250 | 287.5 | 8.2 |  |  | 308 | 125 | 2000 | Radial Solid Polymer Aluminum Capacitors | KEMET |  |  |  |  | 458 | 950 | 315 | [35 empty] | 950
A759SZ826M2E(1)E150 | 250 | 287.5 | 82 |  |  | 3075 | 125 | 2000 | Radial Solid Polymer Aluminum Capacitors | KEMET |  |  |  |  | 150 | 3200 | 1750 | [35 empty] | 3200
A759TC227M2E(1)E250 | 250 | 287.5 | 220 |  |  | 8250 | 125 | 2000 | Radial Solid Polymer Aluminum Capacitors | KEMET |  |  |  |  | 250 | 1800 | 1000 | [35 empty] | 1800
A768KS477M1CLA(1)017 | 16 | 18.4 | 470 |  |  | 1504 | 125 | 2000 | Surface Mount Solid Polymer Aluminum Capacitors | KEMET |  |  |  |  | 17 |  | 2500
A768KS567M1CLA(1)017 | 16 | 18.4 | 560 |  |  | 1792 | 125 | 2000 | Surface Mount Solid Polymer Aluminum Capacitors | KEMET |  |  |  |  | 17 |  | 2500
A768MS687M1CLA(1)015 | 16 | 18.4 | 680 |  |  | 2176 | 125 | 2000 | Surface Mount Solid Polymer Aluminum Capacitors | KEMET |  |  |  |  | 15 |  | 2700
A768MS108M1CLA(1)015 | 16 | 18.4 | 1000 |  |  | 3200 | 125 | 2000 | Surface Mount Solid Polymer Aluminum Capacitors | KEMET |  |  |  |  | 15 |  | 2700
A768EB127M1DLA(1)034 | 20 | 23 | 120 |  |  | 480 | 125 | 2000 | Surface Mount Solid Polymer Aluminum Capacitors | KEMET |  |  |  |  | 34 |  | 1300
A768KE187M1DLA(1)029 | 20 | 23 | 180 |  |  | 720 | 125 | 2000 | Surface Mount Solid Polymer Aluminum Capacitors | KEMET |  |  |  |  | 29 |  | 1600
A768KE227M1DLA(1)029 | 20 | 23 | 220 |  |  | 880 | 125 | 2000 | Surface Mount Solid Polymer Aluminum Capacitors | KEMET |  |  |  |  | 29 |  | 1600
A768KS397M1DLA(1)017 | 20 | 23 | 390 |  |  | 1560 | 125 | 2000 | Surface Mount Solid Polymer Aluminum Capacitors | KEMET |  |  |  |  | 17 |  | 2400
A768MS687M1DLA(1)015 | 20 | 23 | 680 |  |  | 2720 | 125 | 2000 | Surface Mount Solid Polymer Aluminum Capacitors | KEMET |  |  |  |  | 15 |  | 2600
A768EB476M1ELA(1)042 | 25 | 28.75 | 47 |  |  | 235 | 125 | 2000 | Surface Mount Solid Polymer Aluminum Capacitors | KEMET |  |  |  |  | 42 |  | 1175
A768EB566M1ELA(1)040 | 25 | 28.75 | 56 |  |  | 280 | 125 | 2000 | Surface Mount Solid Polymer Aluminum Capacitors | KEMET |  |  |  |  | 40 |  | 1200
A768EB826M1ELA(1)036 | 25 | 28.75 | 82 |  |  | 410 | 125 | 2000 | Surface Mount Solid Polymer Aluminum Capacitors | KEMET |  |  |  |  | 36 |  | 1255
A768EB107M1ELA(1)036 | 25 | 28.75 | 100 |  |  | 500 | 125 | 2000 | Surface Mount Solid Polymer Aluminum Capacitors | KEMET |  |  |  |  | 36 |  | 1255
A768KE157M1ELA(1)029 | 25 | 28.75 | 150 |  |  | 750 | 125 | 2000 | Surface Mount Solid Polymer Aluminum Capacitors | KEMET |  |  |  |  | 29 |  | 1600
A768KE187M1ELA(1)029 | 25 | 28.75 | 180 |  |  | 900 | 125 | 2000 | Surface Mount Solid Polymer Aluminum Capacitors | KEMET |  |  |  |  | 29 |  | 1600
A768KS337M1ELA(1)019 | 25 | 28.75 | 330 |  |  | 1650 | 125 | 2000 | Surface Mount Solid Polymer Aluminum Capacitors | KEMET |  |  |  |  | 19 |  | 2325
A768KS397M1ELA(1)019 | 25 | 28.75 | 390 |  |  | 1950 | 125 | 2000 | Surface Mount Solid Polymer Aluminum Capacitors | KEMET |  |  |  |  | 19 |  | 2325
A768MS477M1ELA(1)017 | 25 | 28.75 | 470 |  |  | 2350 | 125 | 2000 | Surface Mount Solid Polymer Aluminum Capacitors | KEMET |  |  |  |  | 17 |  | 2500
A768MS567M1ELA(1)017 | 25 | 28.75 | 560 |  |  | 2800 | 125 | 2000 | Surface Mount Solid Polymer Aluminum Capacitors | KEMET |  |  |  |  | 17 |  | 2500
A768EB476M1VLA(1)042 | 35 | 40.25 | 47 |  |  | 329 | 125 | 2000 | Surface Mount Solid Polymer Aluminum Capacitors | KEMET |  |  |  |  | 42 |  | 1175
A768EB566M1VLA(1)042 | 35 | 40.25 | 56 |  |  | 392 | 125 | 2000 | Surface Mount Solid Polymer Aluminum Capacitors | KEMET |  |  |  |  | 42 |  | 1175
A768KE826M1VLA(1)036 | 35 | 40.25 | 82 |  |  | 574 | 125 | 2000 | Surface Mount Solid Polymer Aluminum Capacitors | KEMET |  |  |  |  | 36 |  | 1400
A768KE107M1VLA(1)036 | 35 | 40.25 | 100 |  |  | 700 | 125 | 2000 | Surface Mount Solid Polymer Aluminum Capacitors | KEMET |  |  |  |  | 36 |  | 1400
A768KS187M1VLA(1)024 | 35 | 40.25 | 180 |  |  | 1260 | 125 | 2000 | Surface Mount Solid Polymer Aluminum Capacitors | KEMET |  |  |  |  | 24 |  | 2000
A768KS227M1VLA(1)024 | 35 | 40.25 | 220 |  |  | 1540 | 125 | 2000 | Surface Mount Solid Polymer Aluminum Capacitors | KEMET |  |  |  |  | 24 |  | 2000
A768MS277M1VLA(1)022 | 35 | 40.25 | 270 |  |  | 1890 | 125 | 2000 | Surface Mount Solid Polymer Aluminum Capacitors | KEMET |  |  |  |  | 22 |  | 2200
A768MS337M1VLA(1)022 | 35 | 40.25 | 330 |  |  | 2310 | 125 | 2000 | Surface Mount Solid Polymer Aluminum Capacitors | KEMET |  |  |  |  | 22 |  | 2200
A768EB336M1GLA(1)045 | 40 | 46 | 33 |  |  | 264 | 125 | 2000 | Surface Mount Solid Polymer Aluminum Capacitors | KEMET |  |  |  |  | 45 |  | 1150
A768EB396M1GLA(1)045 | 40 | 46 | 39 |  |  | 312 | 125 | 2000 | Surface Mount Solid Polymer Aluminum Capacitors | KEMET |  |  |  |  | 45 |  | 1150
A768KE686M1GLA(1)038 | 40 | 46 | 68 |  |  | 544 | 125 | 2000 | Surface Mount Solid Polymer Aluminum Capacitors | KEMET |  |  |  |  | 38 |  | 1350
A768KE826M1GLA(1)038 | 40 | 46 | 82 |  |  | 656 | 125 | 2000 | Surface Mount Solid Polymer Aluminum Capacitors | KEMET |  |  |  |  | 38 |  | 1350
A768KS157M1GLA(1)025 | 40 | 46 | 150 |  |  | 1200 | 125 | 2000 | Surface Mount Solid Polymer Aluminum Capacitors | KEMET |  |  |  |  | 25 |  | 1950
A768MS227M1GLA(1)022 | 40 | 46 | 220 |  |  | 1760 | 125 | 2000 | Surface Mount Solid Polymer Aluminum Capacitors | KEMET |  |  |  |  | 22 |  | 2200
A768MS277M1GLA(1)022 | 40 | 46 | 270 |  |  | 2160 | 125 | 2000 | Surface Mount Solid Polymer Aluminum Capacitors | KEMET |  |  |  |  | 22 |  | 2200
A768EB186M1HLA(1)048 | 50 | 57.5 | 18 |  |  | 180 | 125 | 2000 | Surface Mount Solid Polymer Aluminum Capacitors | KEMET |  |  |  |  | 48 |  | 1100
A768EB226M1HLA(1)048 | 50 | 57.5 | 22 |  |  | 220 | 125 | 2000 | Surface Mount Solid Polymer Aluminum Capacitors | KEMET |  |  |  |  | 48 |  | 1100
A768KE336M1HLA(1)042 | 50 | 57.5 | 33 |  |  | 330 | 125 | 2000 | Surface Mount Solid Polymer Aluminum Capacitors | KEMET |  |  |  |  | 42 |  | 1300
A768KE396M1HLA(1)042 | 50 | 57.5 | 39 |  |  | 390 | 125 | 2000 | Surface Mount Solid Polymer Aluminum Capacitors | KEMET |  |  |  |  | 42 |  | 1300
A768KS826M1HLA(1)020 | 50 | 57.5 | 82 |  |  | 820 | 125 | 2000 | Surface Mount Solid Polymer Aluminum Capacitors | KEMET |  |  |  |  | 20 |  | 1900
A768MS107M1HLA(1)024 | 50 | 57.5 | 100 |  |  | 1000 | 125 | 2000 | Surface Mount Solid Polymer Aluminum Capacitors | KEMET |  |  |  |  | 24 |  | 2150
A768KS107M1HLA(1)030 | 50 | 57.5 | 100 |  |  | 1000 | 125 | 2000 | Surface Mount Solid Polymer Aluminum Capacitors | KEMET |  |  |  |  | 30 |  | 1900
A768MS127M1HLA(1)024 | 50 | 57.5 | 120 |  |  | 1200 | 125 | 2000 | Surface Mount Solid Polymer Aluminum Capacitors | KEMET |  |  |  |  | 24 |  | 2150
A768MS157M1HLA(1)024 | 50 | 57.5 | 150 |  |  | 1500 | 125 | 2000 | Surface Mount Solid Polymer Aluminum Capacitors | KEMET |  |  |  |  | 24 |  | 2150
A768KE226M1JLA(1)054 | 63 | 72.45 | 22 |  |  | 277 | 125 | 2000 | Surface Mount Solid Polymer Aluminum Capacitors | KEMET |  |  |  |  | 54 |  | 1175
A768KE276M1JLA(1)054 | 63 | 72.45 | 27 |  |  | 340 | 125 | 2000 | Surface Mount Solid Polymer Aluminum Capacitors | KEMET |  |  |  |  | 54 |  | 1175
A768KS476M1JLA(1)031 | 63 | 72.45 | 47 |  |  | 592 | 125 | 2000 | Surface Mount Solid Polymer Aluminum Capacitors | KEMET |  |  |  |  | 31 |  | 1800
A768KS566M1JLA(1)031 | 63 | 72.45 | 56 |  |  | 706 | 125 | 2000 | Surface Mount Solid Polymer Aluminum Capacitors | KEMET |  |  |  |  | 31 |  | 1800
A768MS826M1JLA(1)027 | 63 | 72.45 | 82 |  |  | 1033 | 125 | 2000 | Surface Mount Solid Polymer Aluminum Capacitors | KEMET |  |  |  |  | 27 |  | 2000
A768MS107M1JLA(1)027 | 63 | 72.45 | 100 |  |  | 1260 | 125 | 2000 | Surface Mount Solid Polymer Aluminum Capacitors | KEMET |  |  |  |  | 27 |  | 2000
A768KS336M1KLA(1)038* | 80 | 92 | 33 |  |  | 528 | 125 | 2000 | Surface Mount Solid Polymer Aluminum Capacitors | KEMET |  |  |  |  | 38 |  | 1600
A768KS396M1KLA(1)038* | 80 | 92 | 39 |  |  | 624 | 125 | 2000 | Surface Mount Solid Polymer Aluminum Capacitors | KEMET |  |  |  |  | 38 |  | 1600
A768MS476M1KLA(1)034* | 80 | 92 | 47 |  |  | 752 | 125 | 2000 | Surface Mount Solid Polymer Aluminum Capacitors | KEMET |  |  |  |  | 34 |  | 1800
A768MS566M1KLA(1)034* | 80 | 92 | 56 |  |  | 896 | 125 | 2000 | Surface Mount Solid Polymer Aluminum Capacitors | KEMET |  |  |  |  | 34 |  | 1800
A766EB127M1ALAE027 | 10 | 11.5 | 120 |  |  | 240 | 105 | 5000 | Surface Mount Solid Polymer Aluminum Capacitors | KEMET |  |  |  |  | 27 | 2320 | [36 empty] | 2320
A766KE157M1ALAE030 | 10 | 11.5 | 150 |  |  | 300 | 105 | 5000 | Surface Mount Solid Polymer Aluminum Capacitors | KEMET |  |  |  |  | 30 | 2760 | [36 empty] | 2760
A766EB396M1CLAE037 | 16 | 18.4 | 39 |  |  | 124.8 | 105 | 5000 | Surface Mount Solid Polymer Aluminum Capacitors | KEMET |  |  |  |  | 37 | 2050 | [36 empty] | 2050
A766EB686M1CLAE030 | 16 | 18.4 | 68 |  |  | 217.6 | 105 | 5000 | Surface Mount Solid Polymer Aluminum Capacitors | KEMET |  |  |  |  | 30 | 2200 | [36 empty] | 2200
A766KE826M1CLAE030 | 16 | 18.4 | 82 |  |  | 262.4 | 105 | 5000 | Surface Mount Solid Polymer Aluminum Capacitors | KEMET |  |  |  |  | 30 | 2760 | [36 empty] | 2760
A766KE127M1CLAE027 | 16 | 18.4 | 120 |  |  | 384 | 105 | 5000 | Surface Mount Solid Polymer Aluminum Capacitors | KEMET |  |  |  |  | 27 | 2900 | [36 empty] | 2900
A766KS277M1CLAE014 | 16 | 18.4 | 270 |  |  | 864 | 105 | 5000 | Surface Mount Solid Polymer Aluminum Capacitors | KEMET |  |  |  |  | 14 | 4350 | [36 empty] | 4350
A766EB226M1DLAE060 | 20 | 23 | 22 |  |  | 88 | 105 | 5000 | Surface Mount Solid Polymer Aluminum Capacitors | KEMET |  |  |  |  | 60 | 1450 | [36 empty] | 1450
A766KE476M1DLAE045 | 20 | 23 | 47 |  |  | 188 | 105 | 5000 | Surface Mount Solid Polymer Aluminum Capacitors | KEMET |  |  |  |  | 45 | 1890 | [36 empty] | 1890
A766KE106M1ELAE060 | 25 | 28.8 | 10 |  |  | 125 | 105 | 5000 | Surface Mount Solid Polymer Aluminum Capacitors | KEMET |  |  |  |  | 60 | 1500 | [36 empty] | 1500
A767EB106M1VLAE085 | 35 | 40.2 | 10 |  |  | 300 | 105 | 2000 | Surface Mount Solid Polymer Aluminum Capacitors | KEMET |  |  |  |  | 85 | 800 | [36 empty] | 800
A767EB186M1VLAE085 | 35 | 40.2 | 18 |  |  | 300 | 105 | 2000 | Surface Mount Solid Polymer Aluminum Capacitors | KEMET |  |  |  |  | 85 | 800 | [36 empty] | 800
A767EB226M1VLAE050 | 35 | 40.2 | 22 |  |  | 300 | 105 | 2000 | Surface Mount Solid Polymer Aluminum Capacitors | KEMET |  |  |  |  | 50 | 1300 | [36 empty] | 1300
A767KN336M1VLAE031 | 35 | 40.2 | 33 |  |  | 300 | 105 | 2000 | Surface Mount Solid Polymer Aluminum Capacitors | KEMET |  |  |  |  | 31 | 1900 | [36 empty] | 1900
A767KN476M1VLAE031 | 35 | 40.2 | 47 |  |  | 329 | 105 | 2000 | Surface Mount Solid Polymer Aluminum Capacitors | KEMET |  |  |  |  | 31 | 1900 | [36 empty] | 1900
A767KN566M1VLAE031 | 35 | 40.2 | 56 |  |  | 392 | 105 | 2000 | Surface Mount Solid Polymer Aluminum Capacitors | KEMET |  |  |  |  | 31 | 1900 | [36 empty] | 1900
A767KN826M1VLAE031 | 35 | 40.2 | 82 |  |  | 574 | 105 | 2000 | Surface Mount Solid Polymer Aluminum Capacitors | KEMET |  |  |  |  | 31 | 3600 | [36 empty] | 3600
A767MU107M1VLAE029 | 35 | 40.2 | 100 |  |  | 700 | 105 | 2000 | Surface Mount Solid Polymer Aluminum Capacitors | KEMET |  |  |  |  | 29 | 2500 | [36 empty] | 2500
A767MU157M1VLAE028 | 35 | 40.2 | 150 |  |  | 1050 | 105 | 2000 | Surface Mount Solid Polymer Aluminum Capacitors | KEMET |  |  |  |  | 28 | 2600 | [36 empty] | 2600
A767MU187M1VLAE028 | 35 | 40.2 | 180 |  |  | 1260 | 105 | 2000 | Surface Mount Solid Polymer Aluminum Capacitors | KEMET |  |  |  |  | 28 | 2600 | [36 empty] | 2600
A767MU227M1VLAE028 | 35 | 40.2 | 220 |  |  | 1540 | 105 | 2000 | Surface Mount Solid Polymer Aluminum Capacitors | KEMET |  |  |  |  | 28 | 2600 | [36 empty] | 2600
A767KN186M1HLAE050 | 50 | 57.5 | 18 |  |  | 300 | 105 | 2000 | Surface Mount Solid Polymer Aluminum Capacitors | KEMET |  |  |  |  | 50 | 1300 | [36 empty] | 1300
A767KN226M1HLAE050 | 50 | 57.5 | 22 |  |  | 300 | 105 | 2000 | Surface Mount Solid Polymer Aluminum Capacitors | KEMET |  |  |  |  | 50 | 1500 | [36 empty] | 1500
A767KN336M1HLAE045 | 50 | 57.5 | 33 |  |  | 330 | 105 | 2000 | Surface Mount Solid Polymer Aluminum Capacitors | KEMET |  |  |  |  | 45 | 1800 | [36 empty] | 1800
A767KN476M1HLAE029 | 50 | 57.5 | 47 |  |  | 470 | 105 | 2000 | Surface Mount Solid Polymer Aluminum Capacitors | KEMET |  |  |  |  | 29 | 3300 | [36 empty] | 3300
A767KN566M1HLAE029 | 50 | 57.5 | 56 |  |  | 560 | 105 | 2000 | Surface Mount Solid Polymer Aluminum Capacitors | KEMET |  |  |  |  | 29 | 2800 | [36 empty] | 2800
A767MU826M1HLAE027 | 50 | 57.5 | 82 |  |  | 820 | 105 | 2000 | Surface Mount Solid Polymer Aluminum Capacitors | KEMET |  |  |  |  | 27 | 3300 | [36 empty] | 3300
A767MU107M1HLAE027 | 50 | 57.5 | 100 |  |  | 1000 | 105 | 2000 | Surface Mount Solid Polymer Aluminum Capacitors | KEMET |  |  |  |  | 27 | 2500 | [36 empty] | 2500
A767EB475M1JLAE080 | 63 | 72 | 4.7 |  |  | 59 | 105 | 2000 | Surface Mount Solid Polymer Aluminum Capacitors | KEMET |  |  |  |  | 80 | 1265 | [36 empty] | 1265
A767KN226M1JLAE045 | 63 | 72 | 22 |  |  | 300 | 105 | 2000 | Surface Mount Solid Polymer Aluminum Capacitors | KEMET |  |  |  |  | 45 | 1800 | [36 empty] | 1800
A767KN336M1JLAE042 | 63 | 72 | 33 |  |  | 415 | 105 | 2000 | Surface Mount Solid Polymer Aluminum Capacitors | KEMET |  |  |  |  | 42 | 1950 | [36 empty] | 1950
A767KS476M1JLAE036 | 63 | 72 | 47 |  |  | 592 | 105 | 2000 | Surface Mount Solid Polymer Aluminum Capacitors | KEMET |  |  |  |  | 36 | 2200 | [36 empty] | 2200
A767MU686M1JLAE030 | 63 | 72 | 68 |  |  | 856 | 105 | 2000 | Surface Mount Solid Polymer Aluminum Capacitors | KEMET |  |  |  |  | 30 | 2450 | [36 empty] | 2450
A767MU107M1JLAE028 | 63 | 72 | 100 |  |  | 1260 | 105 | 2000 | Surface Mount Solid Polymer Aluminum Capacitors | KEMET |  |  |  |  | 28 | 2550 | [36 empty] | 2550
A767KN226M1KLAE045 | 80 | 92 | 22 |  |  | 352 | 105 | 2000 | Surface Mount Solid Polymer Aluminum Capacitors | KEMET |  |  |  |  | 45 | 2100 | [36 empty] | 2100
A767KS336M1KLAE045 | 80 | 92 | 33 |  |  | 528 | 105 | 2000 | Surface Mount Solid Polymer Aluminum Capacitors | KEMET |  |  |  |  | 45 | 2100 | [36 empty] | 2100
A767MU476M1KLAE040 | 80 | 92 | 47 |  |  | 752 | 105 | 2000 | Surface Mount Solid Polymer Aluminum Capacitors | KEMET |  |  |  |  | 40 | 2500 | [36 empty] | 2500
A767KS106M2ALAE045 | 100 | 115 | 10 |  |  | 300 | 105 | 2000 | Surface Mount Solid Polymer Aluminum Capacitors | KEMET |  |  |  |  | 45 | 1700 | [36 empty] | 1700
A767MU226M2ALAE038 | 100 | 115 | 22 |  |  | 440 | 105 | 2000 | Surface Mount Solid Polymer Aluminum Capacitors | KEMET |  |  |  |  | 38 | 2250 | [36 empty] | 2250
A768KS477M1CLA(1)017 | 16 | 18.4 | 470 |  |  | 1504 | 125 | 2000 | Surface Mount Solid Polymer Aluminum Capacitors | KEMET |  |  |  |  | 17 |  | 2500
A768KS567M1CLA(1)017 | 16 | 18.4 | 560 |  |  | 1792 | 125 | 2000 | Surface Mount Solid Polymer Aluminum Capacitors | KEMET |  |  |  |  | 17 |  | 2500
A768MS687M1CLA(1)015 | 16 | 18.4 | 680 |  |  | 2176 | 125 | 2000 | Surface Mount Solid Polymer Aluminum Capacitors | KEMET |  |  |  |  | 15 |  | 2700
A768MS108M1CLA(1)015 | 16 | 18.4 | 1000 |  |  | 3200 | 125 | 2000 | Surface Mount Solid Polymer Aluminum Capacitors | KEMET |  |  |  |  | 15 |  | 2700
A768EB127M1DLA(1)034 | 20 | 23 | 120 |  |  | 480 | 125 | 2000 | Surface Mount Solid Polymer Aluminum Capacitors | KEMET |  |  |  |  | 34 |  | 1300
A768KE187M1DLA(1)029 | 20 | 23 | 180 |  |  | 720 | 125 | 2000 | Surface Mount Solid Polymer Aluminum Capacitors | KEMET |  |  |  |  | 29 |  | 1600
A768KE227M1DLA(1)029 | 20 | 23 | 220 |  |  | 880 | 125 | 2000 | Surface Mount Solid Polymer Aluminum Capacitors | KEMET |  |  |  |  | 29 |  | 1600
A768KS397M1DLA(1)017 | 20 | 23 | 390 |  |  | 1560 | 125 | 2000 | Surface Mount Solid Polymer Aluminum Capacitors | KEMET |  |  |  |  | 17 |  | 2400
A768MS687M1DLA(1)015 | 20 | 23 | 680 |  |  | 2720 | 125 | 2000 | Surface Mount Solid Polymer Aluminum Capacitors | KEMET |  |  |  |  | 15 |  | 2600
A768EB476M1ELA(1)042 | 25 | 28.75 | 47 |  |  | 235 | 125 | 2000 | Surface Mount Solid Polymer Aluminum Capacitors | KEMET |  |  |  |  | 42 |  | 1175
A768EB566M1ELA(1)040 | 25 | 28.75 | 56 |  |  | 280 | 125 | 2000 | Surface Mount Solid Polymer Aluminum Capacitors | KEMET |  |  |  |  | 40 |  | 1200
A768EB826M1ELA(1)036 | 25 | 28.75 | 82 |  |  | 410 | 125 | 2000 | Surface Mount Solid Polymer Aluminum Capacitors | KEMET |  |  |  |  | 36 |  | 1255
A768EB107M1ELA(1)036 | 25 | 28.75 | 100 |  |  | 500 | 125 | 2000 | Surface Mount Solid Polymer Aluminum Capacitors | KEMET |  |  |  |  | 36 |  | 1255
A768KE157M1ELA(1)029 | 25 | 28.75 | 150 |  |  | 750 | 125 | 2000 | Surface Mount Solid Polymer Aluminum Capacitors | KEMET |  |  |  |  | 29 |  | 1600
A768KE187M1ELA(1)029 | 25 | 28.75 | 180 |  |  | 900 | 125 | 2000 | Surface Mount Solid Polymer Aluminum Capacitors | KEMET |  |  |  |  | 29 |  | 1600
A768KS337M1ELA(1)019 | 25 | 28.75 | 330 |  |  | 1650 | 125 | 2000 | Surface Mount Solid Polymer Aluminum Capacitors | KEMET |  |  |  |  | 19 |  | 2325
A768KS397M1ELA(1)019 | 25 | 28.75 | 390 |  |  | 1950 | 125 | 2000 | Surface Mount Solid Polymer Aluminum Capacitors | KEMET |  |  |  |  | 19 |  | 2325
A768MS477M1ELA(1)017 | 25 | 28.75 | 470 |  |  | 2350 | 125 | 2000 | Surface Mount Solid Polymer Aluminum Capacitors | KEMET |  |  |  |  | 17 |  | 2500
A768MS567M1ELA(1)017 | 25 | 28.75 | 560 |  |  | 2800 | 125 | 2000 | Surface Mount Solid Polymer Aluminum Capacitors | KEMET |  |  |  |  | 17 |  | 2500
A768EB476M1VLA(1)042 | 35 | 40.25 | 47 |  |  | 329 | 125 | 2000 | Surface Mount Solid Polymer Aluminum Capacitors | KEMET |  |  |  |  | 42 |  | 1175
A768EB566M1VLA(1)042 | 35 | 40.25 | 56 |  |  | 392 | 125 | 2000 | Surface Mount Solid Polymer Aluminum Capacitors | KEMET |  |  |  |  | 42 |  | 1175
A768KE826M1VLA(1)036 | 35 | 40.25 | 82 |  |  | 574 | 125 | 2000 | Surface Mount Solid Polymer Aluminum Capacitors | KEMET |  |  |  |  | 36 |  | 1400
A768KE107M1VLA(1)036 | 35 | 40.25 | 100 |  |  | 700 | 125 | 2000 | Surface Mount Solid Polymer Aluminum Capacitors | KEMET |  |  |  |  | 36 |  | 1400
A768KS187M1VLA(1)024 | 35 | 40.25 | 180 |  |  | 1260 | 125 | 2000 | Surface Mount Solid Polymer Aluminum Capacitors | KEMET |  |  |  |  | 24 |  | 2000
A768KS227M1VLA(1)024 | 35 | 40.25 | 220 |  |  | 1540 | 125 | 2000 | Surface Mount Solid Polymer Aluminum Capacitors | KEMET |  |  |  |  | 24 |  | 2000
A768MS277M1VLA(1)022 | 35 | 40.25 | 270 |  |  | 1890 | 125 | 2000 | Surface Mount Solid Polymer Aluminum Capacitors | KEMET |  |  |  |  | 22 |  | 2200
A768MS337M1VLA(1)022 | 35 | 40.25 | 330 |  |  | 2310 | 125 | 2000 | Surface Mount Solid Polymer Aluminum Capacitors | KEMET |  |  |  |  | 22 |  | 2200
A768EB336M1GLA(1)045 | 40 | 46 | 33 |  |  | 264 | 125 | 2000 | Surface Mount Solid Polymer Aluminum Capacitors | KEMET |  |  |  |  | 45 |  | 1150
A768EB396M1GLA(1)045 | 40 | 46 | 39 |  |  | 312 | 125 | 2000 | Surface Mount Solid Polymer Aluminum Capacitors | KEMET |  |  |  |  | 45 |  | 1150
A768KE686M1GLA(1)038 | 40 | 46 | 68 |  |  | 544 | 125 | 2000 | Surface Mount Solid Polymer Aluminum Capacitors | KEMET |  |  |  |  | 38 |  | 1350
A768KE826M1GLA(1)038 | 40 | 46 | 82 |  |  | 656 | 125 | 2000 | Surface Mount Solid Polymer Aluminum Capacitors | KEMET |  |  |  |  | 38 |  | 1350
A768KS157M1GLA(1)025 | 40 | 46 | 150 |  |  | 1200 | 125 | 2000 | Surface Mount Solid Polymer Aluminum Capacitors | KEMET |  |  |  |  | 25 |  | 1950
A768MS227M1GLA(1)022 | 40 | 46 | 220 |  |  | 1760 | 125 | 2000 | Surface Mount Solid Polymer Aluminum Capacitors | KEMET |  |  |  |  | 22 |  | 2200
A768MS277M1GLA(1)022 | 40 | 46 | 270 |  |  | 2160 | 125 | 2000 | Surface Mount Solid Polymer Aluminum Capacitors | KEMET |  |  |  |  | 22 |  | 2200
A768EB186M1HLA(1)048 | 50 | 57.5 | 18 |  |  | 180 | 125 | 2000 | Surface Mount Solid Polymer Aluminum Capacitors | KEMET |  |  |  |  | 48 |  | 1100
A768EB226M1HLA(1)048 | 50 | 57.5 | 22 |  |  | 220 | 125 | 2000 | Surface Mount Solid Polymer Aluminum Capacitors | KEMET |  |  |  |  | 48 |  | 1100
A768KE336M1HLA(1)042 | 50 | 57.5 | 33 |  |  | 330 | 125 | 2000 | Surface Mount Solid Polymer Aluminum Capacitors | KEMET |  |  |  |  | 42 |  | 1300
A768KE396M1HLA(1)042 | 50 | 57.5 | 39 |  |  | 390 | 125 | 2000 | Surface Mount Solid Polymer Aluminum Capacitors | KEMET |  |  |  |  | 42 |  | 1300
A768KS826M1HLA(1)020 | 50 | 57.5 | 82 |  |  | 820 | 125 | 2000 | Surface Mount Solid Polymer Aluminum Capacitors | KEMET |  |  |  |  | 20 |  | 1900
A768MS107M1HLA(1)024 | 50 | 57.5 | 100 |  |  | 1000 | 125 | 2000 | Surface Mount Solid Polymer Aluminum Capacitors | KEMET |  |  |  |  | 24 |  | 2150
A768KS107M1HLA(1)030 | 50 | 57.5 | 100 |  |  | 1000 | 125 | 2000 | Surface Mount Solid Polymer Aluminum Capacitors | KEMET |  |  |  |  | 30 |  | 1900
A768MS127M1HLA(1)024 | 50 | 57.5 | 120 |  |  | 1200 | 125 | 2000 | Surface Mount Solid Polymer Aluminum Capacitors | KEMET |  |  |  |  | 24 |  | 2150
A768MS157M1HLA(1)024 | 50 | 57.5 | 150 |  |  | 1500 | 125 | 2000 | Surface Mount Solid Polymer Aluminum Capacitors | KEMET |  |  |  |  | 24 |  | 2150
A768KE226M1JLA(1)054 | 63 | 72.45 | 22 |  |  | 277 | 125 | 2000 | Surface Mount Solid Polymer Aluminum Capacitors | KEMET |  |  |  |  | 54 |  | 1175
A768KE276M1JLA(1)054 | 63 | 72.45 | 27 |  |  | 340 | 125 | 2000 | Surface Mount Solid Polymer Aluminum Capacitors | KEMET |  |  |  |  | 54 |  | 1175
A768KS476M1JLA(1)031 | 63 | 72.45 | 47 |  |  | 592 | 125 | 2000 | Surface Mount Solid Polymer Aluminum Capacitors | KEMET |  |  |  |  | 31 |  | 1800
A768KS566M1JLA(1)031 | 63 | 72.45 | 56 |  |  | 706 | 125 | 2000 | Surface Mount Solid Polymer Aluminum Capacitors | KEMET |  |  |  |  | 31 |  | 1800
A768MS826M1JLA(1)027 | 63 | 72.45 | 82 |  |  | 1033 | 125 | 2000 | Surface Mount Solid Polymer Aluminum Capacitors | KEMET |  |  |  |  | 27 |  | 2000
A768MS107M1JLA(1)027 | 63 | 72.45 | 100 |  |  | 1260 | 125 | 2000 | Surface Mount Solid Polymer Aluminum Capacitors | KEMET |  |  |  |  | 27 |  | 2000
A768KS336M1KLA(1)038* | 80 | 92 | 33 |  |  | 528 | 125 | 2000 | Surface Mount Solid Polymer Aluminum Capacitors | KEMET |  |  |  |  | 38 |  | 1600
A768KS396M1KLA(1)038* | 80 | 92 | 39 |  |  | 624 | 125 | 2000 | Surface Mount Solid Polymer Aluminum Capacitors | KEMET |  |  |  |  | 38 |  | 1600
A768MS476M1KLA(1)034* | 80 | 92 | 47 |  |  | 752 | 125 | 2000 | Surface Mount Solid Polymer Aluminum Capacitors | KEMET |  |  |  |  | 34 |  | 1800
A768MS566M1KLA(1)034* | 80 | 92 | 56 |  |  | 896 | 125 | 2000 | Surface Mount Solid Polymer Aluminum Capacitors | KEMET |  |  |  |  | 34 |  | 1800
A769KS477M1CLAS011 | 16 | 18.4 | 470 |  |  | 1504 | 125 | 2000 | Surface Mount Solid Polymer Aluminum Capacitors | KEMET |  |  |  |  | 11 | 3375 | [36 empty] | 3375
A769KS567M1CLAS011 | 16 | 18.4 | 560 |  |  | 1792 | 125 | 2000 | Surface Mount Solid Polymer Aluminum Capacitors | KEMET |  |  |  |  | 11 | 3375 | [36 empty] | 3375
A769MS108M1CLAS010 | 16 | 18.4 | 1000 |  |  | 3200 | 125 | 2000 | Surface Mount Solid Polymer Aluminum Capacitors | KEMET |  |  |  |  | 10 | 3645 | [36 empty] | 3645
A769KE187M1DLAS025 | 20 | 23 | 180 |  |  | 720 | 125 | 2000 | Surface Mount Solid Polymer Aluminum Capacitors | KEMET |  |  |  |  | 25 | 1840 | [36 empty] | 1840
A769KE227M1DLAS025 | 20 | 23 | 220 |  |  | 880 | 125 | 2000 | Surface Mount Solid Polymer Aluminum Capacitors | KEMET |  |  |  |  | 25 | 1840 | [36 empty] | 1840
A769KS397M1DLAS011 | 20 | 23 | 390 |  |  | 1560 | 125 | 2000 | Surface Mount Solid Polymer Aluminum Capacitors | KEMET |  |  |  |  | 11 | 3240 | [36 empty] | 3240
A769MS687M1DLAS010 | 20 | 23 | 680 |  |  | 2720 | 125 | 2000 | Surface Mount Solid Polymer Aluminum Capacitors | KEMET |  |  |  |  | 10 | 3510 | [36 empty] | 3510
A769KE157M1ELAS025 | 25 | 28.75 | 150 |  |  | 750 | 125 | 2000 | Surface Mount Solid Polymer Aluminum Capacitors | KEMET |  |  |  |  | 25 | 1840 | [36 empty] | 1840
A769KE187M1ELAS025 | 25 | 28.75 | 180 |  |  | 900 | 125 | 2000 | Surface Mount Solid Polymer Aluminum Capacitors | KEMET |  |  |  |  | 25 | 1840 | [36 empty] | 1840
A769KS337M1ELAS012 | 25 | 28.75 | 330 |  |  | 1650 | 125 | 2000 | Surface Mount Solid Polymer Aluminum Capacitors | KEMET |  |  |  |  | 12 | 3139 | [36 empty] | 3139
A769KS397M1ELAS012 | 25 | 28.75 | 390 |  |  | 1950 | 125 | 2000 | Surface Mount Solid Polymer Aluminum Capacitors | KEMET |  |  |  |  | 12 | 3139 | [36 empty] | 3139
A769MS477M1ELAS011 | 25 | 28.75 | 470 |  |  | 2350 | 125 | 2000 | Surface Mount Solid Polymer Aluminum Capacitors | KEMET |  |  |  |  | 11 | 3375 | [36 empty] | 3375
A769MS567M1ELAS011 | 25 | 28.75 | 560 |  |  | 2800 | 125 | 2000 | Surface Mount Solid Polymer Aluminum Capacitors | KEMET |  |  |  |  | 11 | 3375 | [36 empty] | 3375
A769KE826M1VLAS031 | 35 | 40.25 | 82 |  |  | 574 | 125 | 2000 | Surface Mount Solid Polymer Aluminum Capacitors | KEMET |  |  |  |  | 31 | 1610 | [36 empty] | 1610
A769KE107M1VLAS031 | 35 | 40.25 | 100 |  |  | 700 | 125 | 2000 | Surface Mount Solid Polymer Aluminum Capacitors | KEMET |  |  |  |  | 31 | 1610 | [36 empty] | 1610
A769KS187M1VLAS016 | 35 | 40.25 | 180 |  |  | 1260 | 125 | 2000 | Surface Mount Solid Polymer Aluminum Capacitors | KEMET |  |  |  |  | 16 | 2700 | [36 empty] | 2700
A769KS227M1VLAS016 | 35 | 40.25 | 220 |  |  | 1540 | 125 | 2000 | Surface Mount Solid Polymer Aluminum Capacitors | KEMET |  |  |  |  | 16 | 2700 | [36 empty] | 2700
A769MS277M1VLAS014 | 35 | 40.25 | 270 |  |  | 1890 | 125 | 2000 | Surface Mount Solid Polymer Aluminum Capacitors | KEMET |  |  |  |  | 14 | 2970 | [36 empty] | 2970
A769MS337M1VLAS014 | 35 | 40.25 | 330 |  |  | 2310 | 125 | 2000 | Surface Mount Solid Polymer Aluminum Capacitors | KEMET |  |  |  |  | 14 | 2970 | [36 empty] | 2970
A769KE686M1GLAS032 | 40 | 46 | 68 |  |  | 544 | 125 | 2000 | Surface Mount Solid Polymer Aluminum Capacitors | KEMET |  |  |  |  | 32 | 1553 | [36 empty] | 1553
A769KE826M1GLAS032 | 40 | 46 | 82 |  |  | 656 | 125 | 2000 | Surface Mount Solid Polymer Aluminum Capacitors | KEMET |  |  |  |  | 32 | 1553 | [36 empty] | 1553
A769KS157M1GLAS016 | 40 | 46 | 150 |  |  | 1200 | 125 | 2000 | Surface Mount Solid Polymer Aluminum Capacitors | KEMET |  |  |  |  | 16 | 2633 | [36 empty] | 2633
A769MS227M1GLAS014 | 40 | 46 | 220 |  |  | 1760 | 125 | 2000 | Surface Mount Solid Polymer Aluminum Capacitors | KEMET |  |  |  |  | 14 | 2970 | [36 empty] | 2970
A769MS277M1GLAS014 | 40 | 46 | 270 |  |  | 2160 | 125 | 2000 | Surface Mount Solid Polymer Aluminum Capacitors | KEMET |  |  |  |  | 14 | 2970 | [36 empty] | 2970
A769KE336M1HLAS036 | 50 | 57.5 | 33 |  |  | 330 | 125 | 2000 | Surface Mount Solid Polymer Aluminum Capacitors | KEMET |  |  |  |  | 36 | 1495 | [36 empty] | 1495
A769KE396M1HLAS036 | 50 | 57.5 | 39 |  |  | 390 | 125 | 2000 | Surface Mount Solid Polymer Aluminum Capacitors | KEMET |  |  |  |  | 36 | 1495 | [36 empty] | 1495
A769KS826M1HLAS013 | 50 | 57.5 | 82 |  |  | 820 | 125 | 2000 | Surface Mount Solid Polymer Aluminum Capacitors | KEMET |  |  |  |  | 13 | 2565 | [36 empty] | 2565
A769MS107M1HLAS016 | 50 | 57.5 | 100 |  |  | 1000 | 125 | 2000 | Surface Mount Solid Polymer Aluminum Capacitors | KEMET |  |  |  |  | 16 | 2903 | [36 empty] | 2903
A769KS107M1HLAS020 | 50 | 57.5 | 100 |  |  | 1000 | 125 | 2000 | Surface Mount Solid Polymer Aluminum Capacitors | KEMET |  |  |  |  | 20 | 2565 | [36 empty] | 2565
A769MS127M1HLAS016 | 50 | 57.5 | 120 |  |  | 1200 | 125 | 2000 | Surface Mount Solid Polymer Aluminum Capacitors | KEMET |  |  |  |  | 16 | 2903 | [36 empty] | 2903
A769MS157M1HLAS016 | 50 | 57.5 | 150 |  |  | 1500 | 125 | 2000 | Surface Mount Solid Polymer Aluminum Capacitors | KEMET |  |  |  |  | 16 | 2903 | [36 empty] | 2903
A769KE226M1JLAS046 | 63 | 72.45 | 22 |  |  | 277 | 125 | 2000 | Surface Mount Solid Polymer Aluminum Capacitors | KEMET |  |  |  |  | 46 | 1351 | [36 empty] | 1351
A769KE276M1JLAS046 | 63 | 72.45 | 27 |  |  | 340 | 125 | 2000 | Surface Mount Solid Polymer Aluminum Capacitors | KEMET |  |  |  |  | 46 | 1351 | [36 empty] | 1351
A769KS476M1JLAS020 | 63 | 72.45 | 47 |  |  | 592 | 125 | 2000 | Surface Mount Solid Polymer Aluminum Capacitors | KEMET |  |  |  |  | 20 | 2430 | [36 empty] | 2430
A769KS566M1JLAS020 | 63 | 72.45 | 56 |  |  | 706 | 125 | 2000 | Surface Mount Solid Polymer Aluminum Capacitors | KEMET |  |  |  |  | 20 | 2430 | [36 empty] | 2430
A769MS826M1JLAS018 | 63 | 72.45 | 82 |  |  | 1033 | 125 | 2000 | Surface Mount Solid Polymer Aluminum Capacitors | KEMET |  |  |  |  | 18 | 2700 | [36 empty] | 2700
A769MS107M1JLAS018 | 63 | 72.45 | 100 |  |  | 1260 | 125 | 2000 | Surface Mount Solid Polymer Aluminum Capacitors | KEMET |  |  |  |  | 18 | 2700 | [36 empty] | 2700
A770KS477M1CLAS017 | 16 | 18.4 | 470 |  |  | 225.6 | 125 | 2000 | Surface Mount Solid Polymer Aluminum Capacitors | KEMET |  |  |  |  | 17 |  | 2500
A770KS567M1CLAS017 | 16 | 18.4 | 560 |  |  | 268.8 | 125 | 2000 | Surface Mount Solid Polymer Aluminum Capacitors | KEMET |  |  |  |  | 17 |  | 2500
A770MS108M1CLAS015 | 16 | 18.4 | 1000 |  |  | 480 | 125 | 2000 | Surface Mount Solid Polymer Aluminum Capacitors | KEMET |  |  |  |  | 15 |  | 2700
A770KE187M1DLAS029 | 20 | 23 | 180 |  |  | 108 | 125 | 2000 | Surface Mount Solid Polymer Aluminum Capacitors | KEMET |  |  |  |  | 29 |  | 1600
A770KE227M1DLAS029 | 20 | 23 | 220 |  |  | 132 | 125 | 2000 | Surface Mount Solid Polymer Aluminum Capacitors | KEMET |  |  |  |  | 29 |  | 1600
A770KS397M1DLAS017 | 20 | 23 | 390 |  |  | 234 | 125 | 2000 | Surface Mount Solid Polymer Aluminum Capacitors | KEMET |  |  |  |  | 17 |  | 2400
A770MS687M1DLAS015 | 20 | 23 | 680 |  |  | 408 | 125 | 2000 | Surface Mount Solid Polymer Aluminum Capacitors | KEMET |  |  |  |  | 15 |  | 2600
A770KE157M1ELAS029 | 25 | 28.75 | 150 |  |  | 112.5 | 125 | 2000 | Surface Mount Solid Polymer Aluminum Capacitors | KEMET |  |  |  |  | 29 |  | 1600
A770KE187M1ELAS029 | 25 | 28.75 | 180 |  |  | 135 | 125 | 2000 | Surface Mount Solid Polymer Aluminum Capacitors | KEMET |  |  |  |  | 29 |  | 1600
A770KS337M1ELAS019 | 25 | 28.75 | 330 |  |  | 247.5 | 125 | 2000 | Surface Mount Solid Polymer Aluminum Capacitors | KEMET |  |  |  |  | 19 |  | 2325
A770KS397M1ELAS019 | 25 | 28.75 | 390 |  |  | 292.5 | 125 | 2000 | Surface Mount Solid Polymer Aluminum Capacitors | KEMET |  |  |  |  | 19 |  | 2325
A770MS477M1ELAS017 | 25 | 28.75 | 470 |  |  | 352.5 | 125 | 2000 | Surface Mount Solid Polymer Aluminum Capacitors | KEMET |  |  |  |  | 17 |  | 2500
A770MS567M1ELAS017 | 25 | 28.75 | 560 |  |  | 420 | 125 | 2000 | Surface Mount Solid Polymer Aluminum Capacitors | KEMET |  |  |  |  | 17 |  | 2500
A770KE826M1VLAS036 | 35 | 40.25 | 82 |  |  | 86.1 | 125 | 2000 | Surface Mount Solid Polymer Aluminum Capacitors | KEMET |  |  |  |  | 36 |  | 1400
A770KE107M1VLAS036 | 35 | 40.25 | 100 |  |  | 105 | 125 | 2000 | Surface Mount Solid Polymer Aluminum Capacitors | KEMET |  |  |  |  | 36 |  | 1400
A770KS187M1VLAS024 | 35 | 40.25 | 180 |  |  | 189 | 125 | 2000 | Surface Mount Solid Polymer Aluminum Capacitors | KEMET |  |  |  |  | 24 |  | 2000
A770KS227M1VLAS024 | 35 | 40.25 | 220 |  |  | 231 | 125 | 2000 | Surface Mount Solid Polymer Aluminum Capacitors | KEMET |  |  |  |  | 24 |  | 2000
A770MS277M1VLAS022 | 35 | 40.25 | 270 |  |  | 283.5 | 125 | 2000 | Surface Mount Solid Polymer Aluminum Capacitors | KEMET |  |  |  |  | 22 |  | 2200
A770MS337M1VLAS022 | 35 | 40.25 | 330 |  |  | 346.5 | 125 | 2000 | Surface Mount Solid Polymer Aluminum Capacitors | KEMET |  |  |  |  | 22 |  | 2200
A770KE686M1GLAS038 | 40 | 46 | 68 |  |  | 81.6 | 125 | 2000 | Surface Mount Solid Polymer Aluminum Capacitors | KEMET |  |  |  |  | 38 |  | 1350
A770KE826M1GLAS038 | 40 | 46 | 82 |  |  | 98.4 | 125 | 2000 | Surface Mount Solid Polymer Aluminum Capacitors | KEMET |  |  |  |  | 38 |  | 1350
A770KS157M1GLAS025 | 40 | 46 | 150 |  |  | 180 | 125 | 2000 | Surface Mount Solid Polymer Aluminum Capacitors | KEMET |  |  |  |  | 25 |  | 1950
A770MS227M1GLAS022 | 40 | 46 | 220 |  |  | 264 | 125 | 2000 | Surface Mount Solid Polymer Aluminum Capacitors | KEMET |  |  |  |  | 22 |  | 2200
A770MS277M1GLAS022 | 40 | 46 | 270 |  |  | 324 | 125 | 2000 | Surface Mount Solid Polymer Aluminum Capacitors | KEMET |  |  |  |  | 22 |  | 2200
A770KE336M1HLAS042 | 50 | 57.5 | 33 |  |  | 49.5 | 125 | 2000 | Surface Mount Solid Polymer Aluminum Capacitors | KEMET |  |  |  |  | 42 |  | 1300
A770KE396M1HLAS042 | 50 | 57.5 | 39 |  |  | 58.5 | 125 | 2000 | Surface Mount Solid Polymer Aluminum Capacitors | KEMET |  |  |  |  | 42 |  | 1300
A770KS826M1HLAS020 | 50 | 57.5 | 82 |  |  | 123 | 125 | 2000 | Surface Mount Solid Polymer Aluminum Capacitors | KEMET |  |  |  |  | 20 |  | 1900
A770MS107M1HLAS024 | 50 | 57.5 | 100 |  |  | 150 | 125 | 2000 | Surface Mount Solid Polymer Aluminum Capacitors | KEMET |  |  |  |  | 24 |  | 2150
A770KS107M1HLAS030 | 50 | 57.5 | 100 |  |  | 150 | 125 | 2000 | Surface Mount Solid Polymer Aluminum Capacitors | KEMET |  |  |  |  | 30 |  | 1900
A770MS127M1HLAS024 | 50 | 57.5 | 120 |  |  | 180 | 125 | 2000 | Surface Mount Solid Polymer Aluminum Capacitors | KEMET |  |  |  |  | 24 |  | 2150
A770MS157M1HLAS024 | 50 | 57.5 | 150 |  |  | 225 | 125 | 2000 | Surface Mount Solid Polymer Aluminum Capacitors | KEMET |  |  |  |  | 24 |  | 2150
A770KE226M1JLAS054 | 63 | 72.45 | 22 |  |  | 41.6 | 125 | 2000 | Surface Mount Solid Polymer Aluminum Capacitors | KEMET |  |  |  |  | 54 |  | 1175
A770KE276M1JLAS054 | 63 | 72.45 | 27 |  |  | 51 | 125 | 2000 | Surface Mount Solid Polymer Aluminum Capacitors | KEMET |  |  |  |  | 54 |  | 1175
A770KS476M1JLAS031 | 63 | 72.45 | 47 |  |  | 88.8 | 125 | 2000 | Surface Mount Solid Polymer Aluminum Capacitors | KEMET |  |  |  |  | 31 |  | 1800
A770KS566M1JLAS031 | 63 | 72.45 | 56 |  |  | 105.8 | 125 | 2000 | Surface Mount Solid Polymer Aluminum Capacitors | KEMET |  |  |  |  | 31 |  | 1800
A770MS826M1JLAS027 | 63 | 72.45 | 82 |  |  | 155 | 125 | 2000 | Surface Mount Solid Polymer Aluminum Capacitors | KEMET |  |  |  |  | 27 |  | 2000
A770MS107M1JLAS027 | 63 | 72.45 | 100 |  |  | 189 | 125 | 2000 | Surface Mount Solid Polymer Aluminum Capacitors | KEMET |  |  |  |  | 27 |  | 2000
A771KS477M1CLAS011 | 16 | 18.4 | 470 |  |  | 1504 | 125 | 4000 | Surface Mount Solid Polymer Aluminum Capacitors | KEMET |  |  |  |  | 11 |  | 3375
A771KS567M1CLAS011 | 16 | 18.4 | 560 |  |  | 1792 | 125 | 4000 | Surface Mount Solid Polymer Aluminum Capacitors | KEMET |  |  |  |  | 11 |  | 3375
A771MN687M1CLAS013 | 16 | 18.4 | 680 |  |  | 2176 | 125 | 4000 | Surface Mount Solid Polymer Aluminum Capacitors | KEMET |  |  |  |  | 13 |  | 3190
A771MS108M1CLAS010 | 16 | 18.4 | 1000 |  |  | 3200 | 125 | 4000 | Surface Mount Solid Polymer Aluminum Capacitors | KEMET |  |  |  |  | 10 |  | 3645
A771KS397M1DLAS011 | 20 | 23 | 390 |  |  | 1560 | 125 | 4000 | Surface Mount Solid Polymer Aluminum Capacitors | KEMET |  |  |  |  | 11 |  | 3240
A771MN567M1DLAS013 | 20 | 23 | 560 |  |  | 2240 | 125 | 4000 | Surface Mount Solid Polymer Aluminum Capacitors | KEMET |  |  |  |  | 13 |  | 3080
A771MS687M1DLAS010 | 20 | 23 | 680 |  |  | 2720 | 125 | 4000 | Surface Mount Solid Polymer Aluminum Capacitors | KEMET |  |  |  |  | 10 |  | 3510
A771KS337M1ELAS012 | 25 | 28.75 | 330 |  |  | 1650 | 125 | 4000 | Surface Mount Solid Polymer Aluminum Capacitors | KEMET |  |  |  |  | 12 |  | 3139
A771KS397M1ELAS012 | 25 | 28.75 | 390 |  |  | 1950 | 125 | 4000 | Surface Mount Solid Polymer Aluminum Capacitors | KEMET |  |  |  |  | 12 |  | 3139
A771MN337M1ELAS014 | 25 | 28.75 | 330 |  |  | 1650 | 125 | 4000 | Surface Mount Solid Polymer Aluminum Capacitors | KEMET |  |  |  |  | 14 |  | 2990
A771MS477M1ELAS011 | 25 | 28.75 | 470 |  |  | 2350 | 125 | 4000 | Surface Mount Solid Polymer Aluminum Capacitors | KEMET |  |  |  |  | 11 |  | 3375
A771MS567M1ELAS011 | 25 | 28.75 | 560 |  |  | 2800 | 125 | 4000 | Surface Mount Solid Polymer Aluminum Capacitors | KEMET |  |  |  |  | 11 |  | 3375
A771KS187M1VLAS016 | 35 | 40.25 | 180 |  |  | 1260 | 125 | 4000 | Surface Mount Solid Polymer Aluminum Capacitors | KEMET |  |  |  |  | 16 |  | 2700
A771KS227M1VLAS016 | 35 | 40.25 | 220 |  |  | 1540 | 125 | 4000 | Surface Mount Solid Polymer Aluminum Capacitors | KEMET |  |  |  |  | 16 |  | 2700
A771MN277M1VLAS014 | 35 | 40.25 | 270 |  |  | 1890 | 125 | 4000 | Surface Mount Solid Polymer Aluminum Capacitors | KEMET |  |  |  |  | 14 |  | 2970
A771MS277M1VLAS014 | 35 | 40.25 | 270 |  |  | 1890 | 125 | 4000 | Surface Mount Solid Polymer Aluminum Capacitors | KEMET |  |  |  |  | 14 |  | 2970
A771MS337M1VLAS014 | 35 | 40.25 | 330 |  |  | 2310 | 125 | 4000 | Surface Mount Solid Polymer Aluminum Capacitors | KEMET |  |  |  |  | 14 |  | 2970
A771KS157M1GLAS016 | 40 | 46 | 150 |  |  | 1200 | 125 | 4000 | Surface Mount Solid Polymer Aluminum Capacitors | KEMET |  |  |  |  | 16 |  | 2633
A771MN207M1GLAS014 | 40 | 46 | 200 |  |  | 1600 | 125 | 4000 | Surface Mount Solid Polymer Aluminum Capacitors | KEMET |  |  |  |  | 14 |  | 2970
A771MS227M1GLAS014 | 40 | 46 | 220 |  |  | 1760 | 125 | 4000 | Surface Mount Solid Polymer Aluminum Capacitors | KEMET |  |  |  |  | 14 |  | 2970
A771MS277M1GLAS014 | 40 | 46 | 270 |  |  | 2160 | 125 | 4000 | Surface Mount Solid Polymer Aluminum Capacitors | KEMET |  |  |  |  | 14 |  | 2970
A771KS826M1HLAS013 | 50 | 57.5 | 82 |  |  | 820 | 125 | 4000 | Surface Mount Solid Polymer Aluminum Capacitors | KEMET |  |  |  |  | 13 |  | 2565
A771MS107M1HLAS016 | 50 | 57.5 | 100 |  |  | 1000 | 125 | 4000 | Surface Mount Solid Polymer Aluminum Capacitors | KEMET |  |  |  |  | 16 |  | 2903
A771KS107M1HLAS020 | 50 | 57.5 | 100 |  |  | 1000 | 125 | 4000 | Surface Mount Solid Polymer Aluminum Capacitors | KEMET |  |  |  |  | 20 |  | 2565
A771MN127M1HLAS016 | 50 | 57.5 | 120 |  |  | 1200 | 125 | 4000 | Surface Mount Solid Polymer Aluminum Capacitors | KEMET |  |  |  |  | 16 |  | 2903
A771MS127M1HLAS016 | 50 | 57.5 | 120 |  |  | 1200 | 125 | 4000 | Surface Mount Solid Polymer Aluminum Capacitors | KEMET |  |  |  |  | 16 |  | 2903
A771MS157M1HLAS016 | 50 | 57.5 | 150 |  |  | 1500 | 125 | 4000 | Surface Mount Solid Polymer Aluminum Capacitors | KEMET |  |  |  |  | 16 |  | 2903
A771KS476M1JLAS020 | 63 | 72.45 | 47 |  |  | 592 | 125 | 4000 | Surface Mount Solid Polymer Aluminum Capacitors | KEMET |  |  |  |  | 20 |  | 2430
A771KS566M1JLAS020 | 63 | 72.45 | 56 |  |  | 706 | 125 | 4000 | Surface Mount Solid Polymer Aluminum Capacitors | KEMET |  |  |  |  | 20 |  | 2430
A771MN686M1JLAS018 | 63 | 72.45 | 68 |  |  | 857 | 125 | 4000 | Surface Mount Solid Polymer Aluminum Capacitors | KEMET |  |  |  |  | 18 |  | 2700
A771MS826M1JLAS018 | 63 | 72.45 | 82 |  |  | 1033 | 125 | 4000 | Surface Mount Solid Polymer Aluminum Capacitors | KEMET |  |  |  |  | 18 |  | 2700
A771MS107M1JLAS018 | 63 | 72.45 | 100 |  |  | 1260 | 125 | 4000 | Surface Mount Solid Polymer Aluminum Capacitors | KEMET |  |  |  |  | 18 |  | 2700
A782KN187M1ELAS025 | 25 | 28.75 | 180 |  |  | 45 | 135 | 4000 | Surface Mount Hybrid Aluminum Polymer Capacitors | KEMET |  |  |  |  | 25 |  | 3400 | 2600
A782KN227M1ELAS025 | 25 | 28.75 | 220 |  |  | 55 | 135 | 4000 | Surface Mount Hybrid Aluminum Polymer Capacitors | KEMET |  |  |  |  | 25 |  | 3400 | 2600
A782MN307M1ELAS025 | 25 | 28.75 | 300 |  |  | 75 | 135 | 4000 | Surface Mount Hybrid Aluminum Polymer Capacitors | KEMET |  |  |  |  | 25 |  | 3600 | 2750
A782MN337M1ELAS025 | 25 | 28.75 | 330 |  |  | 82.5 | 135 | 4000 | Surface Mount Hybrid Aluminum Polymer Capacitors | KEMET |  |  |  |  | 25 |  | 3600 | 2750
A782MS427M1ELAS020 | 25 | 28.75 | 420 |  |  | 105 | 135 | 4000 | Surface Mount Hybrid Aluminum Polymer Capacitors | KEMET |  |  |  |  | 20 |  | 4450 | 3400
A782MS477M1ELAS020 | 25 | 28.75 | 470 |  |  | 117.5 | 135 | 4000 | Surface Mount Hybrid Aluminum Polymer Capacitors | KEMET |  |  |  |  | 20 |  | 4500 | 3450
A782MW567M1ELAS013 | 25 | 28.75 | 560 |  |  | 140 | 135 | 4000 | Surface Mount Hybrid Aluminum Polymer Capacitors | KEMET |  |  |  |  | 13 |  | 5650 | 4300
A782MW687M1ELAS013 | 25 | 28.75 | 680 |  |  | 170 | 135 | 4000 | Surface Mount Hybrid Aluminum Polymer Capacitors | KEMET |  |  |  |  | 13 |  | 5650 | 4300
A782KN127M1VLAS025 | 35 | 40.25 | 120 |  |  | 42 | 135 | 4000 | Surface Mount Hybrid Aluminum Polymer Capacitors | KEMET |  |  |  |  | 25 |  | 3400 | 2600
A782MN157M1VLAS025 | 35 | 40.25 | 150 |  |  | 52.5 | 135 | 4000 | Surface Mount Hybrid Aluminum Polymer Capacitors | KEMET |  |  |  |  | 25 |  | 3600 | 2750
A782KN157M1VLAS025 | 35 | 40.25 | 150 |  |  | 52.5 | 135 | 4000 | Surface Mount Hybrid Aluminum Polymer Capacitors | KEMET |  |  |  |  | 25 |  | 3400 | 2600
A782MN187M1VLAS025 | 35 | 40.25 | 180 |  |  | 63 | 135 | 4000 | Surface Mount Hybrid Aluminum Polymer Capacitors | KEMET |  |  |  |  | 25 |  | 3600 | 2750
A782MS227M1VLAS020 | 35 | 40.25 | 220 |  |  | 77 | 135 | 4000 | Surface Mount Hybrid Aluminum Polymer Capacitors | KEMET |  |  |  |  | 20 |  | 4450 | 3400
A782MN227M1VLAS025 | 35 | 40.25 | 220 |  |  | 77 | 135 | 4000 | Surface Mount Hybrid Aluminum Polymer Capacitors | KEMET |  |  |  |  | 25 |  | 3600 | 2750
A782MS337M1VLAS020 | 35 | 40.25 | 330 |  |  | 115.5 | 135 | 4000 | Surface Mount Hybrid Aluminum Polymer Capacitors | KEMET |  |  |  |  | 20 |  | 4500 | 3450
A782MW427M1VLAS015 | 35 | 40.25 | 420 |  |  | 147 | 135 | 4000 | Surface Mount Hybrid Aluminum Polymer Capacitors | KEMET |  |  |  |  | 15 |  | 5250 | 4000
A782MW477M1VLAS015 | 35 | 40.25 | 470 |  |  | 164.5 | 135 | 4000 | Surface Mount Hybrid Aluminum Polymer Capacitors | KEMET |  |  |  |  | 15 |  | 5250 | 4000
A782KN686M1HLAS030 | 50 | 57.5 | 68 |  |  | 34 | 135 | 4000 | Surface Mount Hybrid Aluminum Polymer Capacitors | KEMET |  |  |  |  | 30 |  | 3100 | 2350
A782KN826M1HLAS030 | 50 | 57.5 | 82 |  |  | 41 | 135 | 4000 | Surface Mount Hybrid Aluminum Polymer Capacitors | KEMET |  |  |  |  | 30 |  | 3100 | 2350
A782MN107M1HLAS030 | 50 | 57.5 | 100 |  |  | 50 | 135 | 4000 | Surface Mount Hybrid Aluminum Polymer Capacitors | KEMET |  |  |  |  | 30 |  | 3300 | 2500
A782MN127M1HLAS030 | 50 | 57.5 | 120 |  |  | 60 | 135 | 4000 | Surface Mount Hybrid Aluminum Polymer Capacitors | KEMET |  |  |  |  | 30 |  | 3250 | 2500
A782MS157M1HLAS028 | 50 | 57.5 | 150 |  |  | 75 | 135 | 4000 | Surface Mount Hybrid Aluminum Polymer Capacitors | KEMET |  |  |  |  | 28 |  | 3800 | 2900
A782MS187M1HLAS028 | 50 | 57.5 | 180 |  |  | 90 | 135 | 4000 | Surface Mount Hybrid Aluminum Polymer Capacitors | KEMET |  |  |  |  | 28 |  | 3800 | 2900
A782MW227M1HLAS016 | 50 | 57.5 | 220 |  |  | 110 | 135 | 4000 | Surface Mount Hybrid Aluminum Polymer Capacitors | KEMET |  |  |  |  | 16 |  | 5100 | 3900
A782MW277M1HLAS016 | 50 | 57.5 | 270 |  |  | 135 | 135 | 4000 | Surface Mount Hybrid Aluminum Polymer Capacitors | KEMET |  |  |  |  | 16 |  | 5100 | 3900
A782KN476M1JLAS035 | 63 | 72.45 | 47 |  |  | 29.6 | 135 | 4000 | Surface Mount Hybrid Aluminum Polymer Capacitors | KEMET |  |  |  |  | 35 |  | 2850 | 2200
A782KN566M1JLAS035 | 63 | 72.45 | 56 |  |  | 35.3 | 135 | 4000 | Surface Mount Hybrid Aluminum Polymer Capacitors | KEMET |  |  |  |  | 35 |  | 2850 | 2200
A782MN686M1JLAS035 | 63 | 72.45 | 68 |  |  | 42.8 | 135 | 4000 | Surface Mount Hybrid Aluminum Polymer Capacitors | KEMET |  |  |  |  | 35 |  | 3050 | 2300
A782MN826M1JLAS035 | 63 | 72.45 | 82 |  |  | 51.7 | 135 | 4000 | Surface Mount Hybrid Aluminum Polymer Capacitors | KEMET |  |  |  |  | 35 |  | 3050 | 2300
A782MS107M1JLAS030 | 63 | 72.45 | 100 |  |  | 63 | 135 | 4000 | Surface Mount Hybrid Aluminum Polymer Capacitors | KEMET |  |  |  |  | 30 |  | 3650 | 2800
A782MS127M1JLAS030 | 63 | 72.45 | 120 |  |  | 75.6 | 135 | 4000 | Surface Mount Hybrid Aluminum Polymer Capacitors | KEMET |  |  |  |  | 30 |  | 3650 | 2800
A782MW157M1JLAS017 | 63 | 72.45 | 150 |  |  | 94.5 | 135 | 4000 | Surface Mount Hybrid Aluminum Polymer Capacitors | KEMET |  |  |  |  | 17 |  | 4900 | 3750
A782MW187M1JLAS017 | 63 | 72.45 | 180 |  |  | 113.4 | 135 | 4000 | Surface Mount Hybrid Aluminum Polymer Capacitors | KEMET |  |  |  |  | 17 |  | 4900 | 3750
A784MS477M1ELAS018 | 25 | 28.75 | 470 |  |  | 117.5 | 150 | 1000 | Surface Mount Hybrid Aluminum Polymer Capacitors | KEMET |  |  |  |  | 18 |  | 3200 |  | 1900
A784MW567M1VLAS013 | 35 | 40.25 | 560 |  |  | 196 | 150 | 1000 | Surface Mount Hybrid Aluminum Polymer Capacitors | KEMET |  |  |  |  | 13 |  | 3900 |  | 2500
A784MS157M1HLAS026 | 50 | 57.5 | 150 |  |  | 75 | 150 | 1000 | Surface Mount Hybrid Aluminum Polymer Capacitors | KEMET |  |  |  |  | 26 |  | 2700 |  | 1700
A784MS107M1JLAS028 | 63 | 72.45 | 100 |  |  | 63 | 150 | 1000 | Surface Mount Hybrid Aluminum Polymer Capacitors | KEMET |  |  |  |  | 28 |  | 2600 |  | 1700
A784MW157M1JLAS015 | 63 | 72.45 | 150 |  |  | 94.5 | 150 | 1000 | Surface Mount Hybrid Aluminum Polymer Capacitors | KEMET |  |  |  |  | 15 |  | 3600 |  | 2200
A785KN227M1ELAS029 | 25 | 28.75 | 220 |  |  | 55 | 150 | 1000 | Surface Mount Hybrid Aluminum Polymer Capacitors | KEMET |  |  |  |  | 29 |  | 2600 | 1600 | 800
A785KS337M1ELAS027 | 25 | 28.75 | 330 |  |  | 82.5 | 150 | 1000 | Surface Mount Hybrid Aluminum Polymer Capacitors | KEMET |  |  |  |  | 27 |  | 2800 | 1800 | 900
A785MN337M1ELAS020 | 25 | 28.75 | 330 |  |  | 82.5 | 150 | 1000 | Surface Mount Hybrid Aluminum Polymer Capacitors | KEMET |  |  |  |  | 20 |  | 3300 | 2000 | 1500
A785MN397M1ELAS020 | 25 | 28.75 | 390 |  |  | 97.5 | 150 | 1000 | Surface Mount Hybrid Aluminum Polymer Capacitors | KEMET |  |  |  |  | 20 |  | 3300 | 2000 | 1500
A785MN477M1ELAS020 | 25 | 28.75 | 470 |  |  | 117.5 | 150 | 1000 | Surface Mount Hybrid Aluminum Polymer Capacitors | KEMET |  |  |  |  | 20 |  | 3300 | 2000 | 1500
A785MN567M1ELAS020 | 25 | 28.75 | 560 |  |  | 140 | 150 | 1000 | Surface Mount Hybrid Aluminum Polymer Capacitors | KEMET |  |  |  |  | 20 |  | 3300 | 2000 | 1500
A785MS567M1ELAS017 | 25 | 28.75 | 560 |  |  | 140 | 150 | 1000 | Surface Mount Hybrid Aluminum Polymer Capacitors | KEMET |  |  |  |  | 17 |  | 4000 | 2200 | 1700
A785MW827M1ELAS015 | 25 | 28.75 | 820 |  |  | 205 | 150 | 1000 | Surface Mount Hybrid Aluminum Polymer Capacitors | KEMET |  |  |  |  | 15 |  | 4300 | 2700 | 1800
A785KN127M1VLAS035 | 35 | 40.25 | 120 |  |  | 42 | 150 | 1000 | Surface Mount Hybrid Aluminum Polymer Capacitors | KEMET |  |  |  |  | 35 |  | 2300 | 1500 | 1000
A785KS187M1VLAS032 | 35 | 40.25 | 180 |  |  | 63 | 150 | 1000 | Surface Mount Hybrid Aluminum Polymer Capacitors | KEMET |  |  |  |  | 32 |  | 2600 | 1600 | 1200
A785MN227M1VLAS023 | 35 | 40.25 | 220 |  |  | 77 | 150 | 1000 | Surface Mount Hybrid Aluminum Polymer Capacitors | KEMET |  |  |  |  | 23 |  | 3000 | 1900 | 1300
A785MS277M1VLAS020 | 35 | 40.25 | 270 |  |  | 94.5 | 150 | 1000 | Surface Mount Hybrid Aluminum Polymer Capacitors | KEMET |  |  |  |  | 20 |  | 3700 | 2200 | 1600
A785MW477M1VLAS015 | 35 | 40.25 | 470 |  |  | 164.5 | 150 | 1000 | Surface Mount Hybrid Aluminum Polymer Capacitors | KEMET |  |  |  |  | 15 |  | 4300 | 2600 | 1800
A785KN686M1HLAS040 | 50 | 57.5 | 68 |  |  | 34 | 150 | 1000 | Surface Mount Hybrid Aluminum Polymer Capacitors | KEMET |  |  |  |  | 40 |  | 2500 | 1800 | 1200
A785KS826M1HLAS036 | 50 | 57.5 | 82 |  |  | 41 | 150 | 1000 | Surface Mount Hybrid Aluminum Polymer Capacitors | KEMET |  |  |  |  | 36 |  | 2800 | 2100 | 1300
A785MN127M1HLAS028 | 50 | 57.5 | 120 |  |  | 60 | 150 | 1000 | Surface Mount Hybrid Aluminum Polymer Capacitors | KEMET |  |  |  |  | 28 |  | 3200 | 2300 | 1500
A785MS157M1HLAS026 | 50 | 57.5 | 150 |  |  | 75 | 150 | 1000 | Surface Mount Hybrid Aluminum Polymer Capacitors | KEMET |  |  |  |  | 26 |  | 3700 | 2700 | 1700
A785MW227M1HLAS015 | 50 | 57.5 | 220 |  |  | 110 | 150 | 1000 | Surface Mount Hybrid Aluminum Polymer Capacitors | KEMET |  |  |  |  | 15 |  | 4900 | 3600 | 2300
A785KN476M1JLAS045 | 63 | 72.45 | 47 |  |  | 29.6 | 150 | 1000 | Surface Mount Hybrid Aluminum Polymer Capacitors | KEMET |  |  |  |  | 45 |  | 2400 | 1700 | 1100
A785KS686M1JLAS040 | 63 | 72.45 | 68 |  |  | 42.8 | 150 | 1000 | Surface Mount Hybrid Aluminum Polymer Capacitors | KEMET |  |  |  |  | 40 |  | 2700 | 1900 | 1200
A785MN826M1JLAS030 | 63 | 72.45 | 82 |  |  | 51.7 | 150 | 1000 | Surface Mount Hybrid Aluminum Polymer Capacitors | KEMET |  |  |  |  | 30 |  | 3100 | 2200 | 1400
A785MS127M1JLAS028 | 63 | 72.45 | 120 |  |  | 75.6 | 150 | 1000 | Surface Mount Hybrid Aluminum Polymer Capacitors | KEMET |  |  |  |  | 28 |  | 3600 | 2600 | 1600
A785MW157M1JLAS013 | 63 | 72.45 | 150 |  |  | 94.5 | 150 | 1000 | Surface Mount Hybrid Aluminum Polymer Capacitors | KEMET |  |  |  |  | 13 |  | 5500 | 4000 | 2200
A785MW187M1JLAS013 | 63 | 72.45 | 180 |  |  | 113.4 | 150 | 1000 | Surface Mount Hybrid Aluminum Polymer Capacitors | KEMET |  |  |  |  | 13 |  | 5500 | 4000 | 2200
ALA7A(1)221BC400 | 400 |  | 220 |  |  |  | 85 | 5000 | Snap-In Aluminum Electrolytic Capacitors | KEMET | [9 empty] | BC | 25*35 | 1.2 | 2.6 | 792 | 484 | 180
ALA7A(1)271BD400 | 400 |  | 270 |  |  |  | 85 | 5000 | Snap-In Aluminum Electrolytic Capacitors | KEMET | [9 empty] | BD | 25*40 | 1.4 | 3 | 648 | 396 | 180
ALA7A(1)331BE400 | 400 |  | 330 |  |  |  | 85 | 5000 | Snap-In Aluminum Electrolytic Capacitors | KEMET | [9 empty] | BE | 25*45 | 1.6 | 3.4 | 532 | 326 | 180
ALA7A(1)331CC400 | 400 |  | 330 |  |  |  | 85 | 5000 | Snap-In Aluminum Electrolytic Capacitors | KEMET | [9 empty] | CC | 30*35 | 1.7 | 3.9 | 522 | 316 | 160
ALA7A(1)391BF400 | 400 |  | 390 |  |  |  | 85 | 5000 | Snap-In Aluminum Electrolytic Capacitors | KEMET | [9 empty] | BF | 25*50 | 1.8 | 3.7 | 452 | 276 | 180
ALA7A(1)391CD400 | 400 |  | 390 |  |  |  | 85 | 5000 | Snap-In Aluminum Electrolytic Capacitors | KEMET | [9 empty] | CD | 30*40 | 1.9 | 4.3 | 442 | 268 | 160
ALA7A(1)471CE400 | 400 |  | 470 |  |  |  | 85 | 5000 | Snap-In Aluminum Electrolytic Capacitors | KEMET | [9 empty] | CE | 30*45 | 2.2 | 4.9 | 368 | 268 | 160
ALA7A(1)471DC400 | 400 |  | 470 |  |  |  | 85 | 5000 | Snap-In Aluminum Electrolytic Capacitors | KEMET | [9 empty] | DC | 35*35 | 2.2 | 4.6 | 374 | 228 | 100
ALA7A(1)561CF400 | 400 |  | 560 |  |  |  | 85 | 5000 | Snap-In Aluminum Electrolytic Capacitors | KEMET | [9 empty] | CF | 30*50 | 2.5 | 5.4 | 442 | 222 | 160
ALA7A(1)561DD400 | 400 |  | 560 |  |  |  | 85 | 5000 | Snap-In Aluminum Electrolytic Capacitors | KEMET | [9 empty] | DD | 35*40 | 2.5 | 5.3 | 314 | 192 | 100
ALA7A(1)681DE400 | 400 |  | 680 |  |  |  | 85 | 5000 | Snap-In Aluminum Electrolytic Capacitors | KEMET | [9 empty] | DE | 35*45 | 2.9 | 5.9 | 260 | 160 | 100
ALA7A(1)821DF400 | 400 |  | 820 |  |  |  | 85 | 5000 | Snap-In Aluminum Electrolytic Capacitors | KEMET | [9 empty] | DF | 35*50 | 3.2 | 6.5 | 216 | 132 | 100
ALA7A(1)181BC450 | 450 |  | 180 |  |  |  | 85 | 5000 | Snap-In Aluminum Electrolytic Capacitors | KEMET | [9 empty] | BC | 25*35 | 1.2 | 2.6 | 846 | 500 | 180
ALA7A(1)221BD450 | 450 |  | 220 |  |  |  | 85 | 5000 | Snap-In Aluminum Electrolytic Capacitors | KEMET | [9 empty] | BD | 25*40 | 1.3 | 3 | 694 | 410 | 180
ALA7A(1)271BE450 | 450 |  | 270 |  |  |  | 85 | 5000 | Snap-In Aluminum Electrolytic Capacitors | KEMET | [9 empty] | BE | 25*45 | 1.5 | 3.4 | 568 | 336 | 180
ALA7A(1)271CC450 | 450 |  | 270 |  |  |  | 85 | 5000 | Snap-In Aluminum Electrolytic Capacitors | KEMET | [9 empty] | CC | 30*35 | 1.6 | 3.8 | 558 | 306 | 160
ALA7A(1)331BF450 | 450 |  | 330 |  |  |  | 85 | 5000 | Snap-In Aluminum Electrolytic Capacitors | KEMET | [9 empty] | BF | 25*50 | 1.7 | 3.8 | 466 | 278 | 180
ALA7A(1)331CD450 | 450 |  | 330 |  |  |  | 85 | 5000 | Snap-In Aluminum Electrolytic Capacitors | KEMET | [9 empty] | CD | 30*40 | 1.9 | 4.4 | 456 | 268 | 160
ALA7A(1)391CE450 | 450 |  | 390 |  |  |  | 85 | 5000 | Snap-In Aluminum Electrolytic Capacitors | KEMET | [9 empty] | CE | 30*45 | 2.1 | 4.9 | 386 | 306 | 160
ALA7A(1)391DC450 | 450 |  | 390 |  |  |  | 85 | 5000 | Snap-In Aluminum Electrolytic Capacitors | KEMET | [9 empty] | DC | 35*35 | 2.1 | 4.6 | 394 | 234 | 100
ALA7A(1)471CF450 | 450 |  | 470 |  |  |  | 85 | 5000 | Snap-In Aluminum Electrolytic Capacitors | KEMET | [9 empty] | CF | 30*50 | 2.4 | 5.4 | 322 | 228 | 160
ALA7A(1)471DD450 | 450 |  | 470 |  |  |  | 85 | 5000 | Snap-In Aluminum Electrolytic Capacitors | KEMET | [9 empty] | DD | 35*40 | 2.5 | 5.3 | 326 | 194 | 100
ALA7A(1)561DE450 | 450 |  | 560 |  |  |  | 85 | 5000 | Snap-In Aluminum Electrolytic Capacitors | KEMET | [9 empty] | DE | 35*45 | 2.7 | 5.9 | 276 | 162 | 100
ALA7A(1)681DF450 | 450 |  | 680 |  |  |  | 85 | 5000 | Snap-In Aluminum Electrolytic Capacitors | KEMET | [9 empty] | DF | 35*50 | 3.1 | 6.5 | 228 | 136 | 100
ALA7A(1)151BC500 | 500 |  | 150 |  |  |  | 85 | 5000 | Snap-In Aluminum Electrolytic Capacitors | KEMET | [9 empty] | BC | 25*35 | 1.1 | 2.2 | 1392 | 990 | 180
ALA7A(1)181BD500 | 500 |  | 180 |  |  |  | 85 | 5000 | Snap-In Aluminum Electrolytic Capacitors | KEMET | [9 empty] | BD | 25*40 | 1.2 | 2.5 | 1160 | 826 | 180
ALA7A(1)221BE500 | 500 |  | 220 |  |  |  | 85 | 5000 | Snap-In Aluminum Electrolytic Capacitors | KEMET | [9 empty] | BE | 25*45 | 1.4 | 2.9 | 778 | 556 | 180
ALA7A(1)221CC500 | 500 |  | 220 |  |  |  | 85 | 5000 | Snap-In Aluminum Electrolytic Capacitors | KEMET | [9 empty] | cC | 30*35 | 1.5 | 3.2 | 942 | 668 | 160
ALA7A(1)271BF500 | 500 |  | 270 |  |  |  | 85 | 5000 | Snap-In Aluminum Electrolytic Capacitors | KEMET | [9 empty] | BF | 25*50 | 1.6 | 3.2 | 952 | 678 | 180
ALA7A(1)271CD500 | 500 |  | 270 |  |  |  | 85 | 5000 | Snap-In Aluminum Electrolytic Capacitors | KEMET | [9 empty] | CD | 30*40 | 1.7 | 3.7 | 768 | 546 | 160
ALA7A(1)331CE500 | 500 |  | 330 |  |  |  | 85 | 5000 | Snap-In Aluminum Electrolytic Capacitors | KEMET | [9 empty] | CE | 30*45 | 2 | 4.1 | 630 | 448 | 160
ALA7A(1)331DC500 | 500 |  | 330 |  |  |  | 85 | 5000 | Snap-In Aluminum Electrolytic Capacitors | KEMET | [9 empty] | DC | 35*35 | 2 | 4 | 636 | 454 | 100
ALA7A(1)391CF500 | 500 |  | 390 |  |  |  | 85 | 5000 | Snap-In Aluminum Electrolytic Capacitors | KEMET | [9 empty] | CF | 30*50 | 2.2 | 4.6 | 534 | 378 | 160
ALA7A(1)391DD500 | 500 |  | 390 |  |  |  | 85 | 5000 | Snap-In Aluminum Electrolytic Capacitors | KEMET | [9 empty] | DD | 35*40 | 2.2 | 4.5 | 538 | 384 | 100
ALA7A(1)471DE500 | 500 |  | 470 |  |  |  | 85 | 5000 | Snap-In Aluminum Electrolytic Capacitors | KEMET | [9 empty] | DE | 35*45 | 2.5 | 5.1 | 448 | 318 | 100
ALA7A(1)561DF500 | 500 |  | 560 |  |  |  | 85 | 5000 | Snap-In Aluminum Electrolytic Capacitors | KEMET | [9 empty] | DF | 35*50 | 2.8 | 5.6 | 376 | 268 | 100
ALA7A(1)121BC550 | 550 |  | 120 |  |  |  | 85 | 5000 | Snap-In Aluminum Electrolytic Capacitors | KEMET | [9 empty] | BC | 25*35 | 1.1 | 2.3 | 1438 | 996 | 180
ALA7A(1)151BD550 | 550 |  | 150 |  |  |  | 85 | 5000 | Snap-In Aluminum Electrolytic Capacitors | KEMET | [9 empty] | BD | 25*40 | 1.2 | 2.5 | 1152 | 798 | 180
ALA7A(1)181BE550 | 550 |  | 180 |  |  |  | 85 | 5000 | Snap-In Aluminum Electrolytic Capacitors | KEMET | [9 empty] | BE | 25*45 | 1.3 | 2.8 | 962 | 666 | 180
ALA7A(1)181CC550 | 550 |  | 180 |  |  |  | 85 | 5000 | Snap-In Aluminum Electrolytic Capacitors | KEMET | [9 empty] | CC | 30*35 | 1.4 | 3 | 952 | 656 | 160
ALA7A(1)221CD550 | 550 |  | 220 |  |  |  | 85 | 5000 | Snap-In Aluminum Electrolytic Capacitors | KEMET | [9 empty] | CD | 30*40 | 1.6 | 3.4 | 780 | 538 | 160
ALA7A(1)221DC550 | 550 |  | 220 |  |  |  | 85 | 5000 | Snap-In Aluminum Electrolytic Capacitors | KEMET | [9 empty] | DC | 35*35 | 1.7 | 3.6 | 784 | 542 | 100
ALA7A(1)271CE550 | 550 |  | 270 |  |  |  | 85 | 5000 | Snap-In Aluminum Electrolytic Capacitors | KEMET | [9 empty] | CE | 30*45 | 1.9 | 3.9 | 636 | 440 | 160
ALA7A(1)271DD550 | 550 |  | 270 |  |  |  | 85 | 5000 | Snap-In Aluminum Electrolytic Capacitors | KEMET | [9 empty] | DD | 35*40 | 2 | 4.1 | 640 | 442 | 100
ALA7A(1)331DE550 | 550 |  | 330 |  |  |  | 85 | 5000 | Snap-In Aluminum Electrolytic Capacitors | KEMET | [9 empty] | DE | 35*45 | 2.2 | 4.6 | 524 | 362 | 100
ALA7A(1)391DF550 | 550 |  | 390 |  |  |  | 85 | 5000 | Snap-In Aluminum Electrolytic Capacitors | KEMET | [9 empty] | DF | 35*50 | 2.5 | 5.1 | 444 | 308 | 100
ALA7A(1)820BC600 | 600 |  | 82 |  |  |  | 85 | 5000 | Snap-In Aluminum Electrolytic Capacitors | KEMET | [9 empty] | BC | 25*35 | 1 | 2.1 | 1312 | 904 | 180
ALA7A(1)101BD600 | 600 |  | 100 |  |  |  | 85 | 5000 | Snap-In Aluminum Electrolytic Capacitors | KEMET | [9 empty] | BD | 25*40 | 1.1 | 2.3 | 1598 | 1100 | 180
ALA7A(1)121BE600 | 600 |  | 120 |  |  |  | 85 | 5000 | Snap-In Aluminum Electrolytic Capacitors | KEMET | [9 empty] | BE | 25*45 | 1.2 | 2.6 | 1094 | 754 | 180
ALA7A(1)121CC600 | 600 |  | 120 |  |  |  | 85 | 5000 | Snap-In Aluminum Electrolytic Capacitors | KEMET | [9 empty] | CC | 30*35 | 1.3 | 2.9 | 1086 | 746 | 160
ALA7A(1)151BF600 | 600 |  | 150 |  |  |  | 85 | 5000 | Snap-In Aluminum Electrolytic Capacitors | KEMET | [9 empty] | BF | 25*50 | 1.4 | 3 | 878 | 606 | 180
ALA7A(1)151CD600 | 600 |  | 150 |  |  |  | 85 | 5000 | Snap-In Aluminum Electrolytic Capacitors | KEMET | [9 empty] | CD | 30*40 | 1.5 | 3.3 | 870 | 598 | 160
ALA7A(1)181CE600 | 600 |  | 180 |  |  |  | 85 | 5000 | Snap-In Aluminum Electrolytic Capacitors | KEMET | [9 empty] | CE | 30*45 | 1.7 | 3.8 | 724 | 498 | 160
ALA7A(1)181DC600 | 600 |  | 180 |  |  |  | 85 | 5000 | Snap-In Aluminum Electrolytic Capacitors | KEMET | [9 empty] | DC | 35*35 | 1.7 | 3.7 | 732 | 472 | 100
ALA7A(1)221CF600 | 600 |  | 220 |  |  |  | 85 | 5000 | Snap-In Aluminum Electrolytic Capacitors | KEMET | [9 empty] | CF | 30*50 | 1.9 | 4.2 | 594 | 408 | 160
ALA7A(1)221DD600 | 600 |  | 220 |  |  |  | 85 | 5000 | Snap-In Aluminum Electrolytic Capacitors | KEMET | [9 empty] | DD | 35*40 | 2 | 4.2 | 598 | 412 | 100
ALA7A(1)271DE600 | 600 |  | 270 |  |  |  | 85 | 5000 | Snap-In Aluminum Electrolytic Capacitors | KEMET | [9 empty] | DE | 35*45 | 2.3 | 4.8 | 488 | 408 | 100
ALA7D(1)361CC400 | 400 |  | 360 |  |  |  | 85 | 13000 | Snap-In Aluminum Electrolytic Capacitors | KEMET | [9 empty] | CC | 30*35 | 1.8 | 3.9 | 488 | 299 | 160
ALA7D(1)431CD400 | 400 |  | 430 |  |  |  | 85 | 13000 | Snap-In Aluminum Electrolytic Capacitors | KEMET | [9 empty] | CD | 30*40 | 2 | 4.4 | 409 | 250 | 160
ALA7D(1)471DC400 | 400 |  | 470 |  |  |  | 85 | 15000 | Snap-In Aluminum Electrolytic Capacitors | KEMET | [9 empty] | DC | 35*35 | 2.2 | 4.6 | 380 | 235 | 100
ALA7D(1)511CE400 | 400 |  | 510 |  |  |  | 85 | 13000 | Snap-In Aluminum Electrolytic Capacitors | KEMET | [9 empty] | CE | 30*45 | 2.2 | 4.8 | 345 | 212 | 160
ALA7D(1)561DD400 | 400 |  | 560 |  |  |  | 85 | 15000 | Snap-In Aluminum Electrolytic Capacitors | KEMET | [9 empty] | DD | 35*40 | 2.5 | 5.2 | 319 | 197 | 100
ALA7D(1)621CF400 | 400 |  | 620 |  |  |  | 85 | 13000 | Snap-In Aluminum Electrolytic Capacitors | KEMET | [9 empty] | CF | 30*50 | 2.6 | 5.5 | 285 | 175 | 160
ALA7D(1)681DE400 | 400 |  | 680 |  |  |  | 85 | 15000 | Snap-In Aluminum Electrolytic Capacitors | KEMET | [9 empty] | DE | 35*45 | 2.8 | 5.8 | 263 | 1628 | 100
ALA7D(1)821DF400 | 400 |  | 820 |  |  |  | 85 | 15000 | Snap-In Aluminum Electrolytic Capacitors | KEMET | [9 empty] | DF | 35*50 | 3.2 | 6.5 | 220 | 136 | 100
ALA7D(1)821EE400 | 400 |  | 820 |  |  |  | 85 | 18000 | Snap-In Aluminum Electrolytic Capacitors | KEMET | [9 empty] | EE | 40*45 | 3.3 | 6.2 | 246 | 161 | 72
ALA7D(1)102EF400 | 400 |  | 1000 |  |  |  | 85 | 18000 | Snap-In Aluminum Electrolytic Capacitors | KEMET | [9 empty] | EF | 40*50 | 3.7 | 6.8 | 203 | 133 | 36
ALA7D(1)301CC450 | 450 |  | 300 |  |  |  | 85 | 13000 | Snap-In Aluminum Electrolytic Capacitors | KEMET | [9 empty] | CC | 30*35 | 1.7 | 4 | 504 | 296 | 160
ALA7D(1)361CD450 | 450 |  | 360 |  |  |  | 85 | 13000 | Snap-In Aluminum Electrolytic Capacitors | KEMET | [9 empty] | CD | 30*40 | 2 | 4.5 | 420 | 247 | 160
ALA7D(1)391DC450 | 450 |  | 390 |  |  |  | 85 | 15000 | Snap-In Aluminum Electrolytic Capacitors | KEMET | [9 empty] | DC | 35*35 | 2.1 | 4.6 | 394 | 233 | 100
ALA7D(1)431CE450 | 450 |  | 430 |  |  |  | 85 | 13000 | Snap-In Aluminum Electrolytic Capacitors | KEMET | [9 empty] | CE | 30*45 | 2.2 | 5 | 353 | 207 | 160
ALA7D(1)471CF450 | 450 |  | 470 |  |  |  | 85 | 13000 | Snap-In Aluminum Electrolytic Capacitors | KEMET | [9 empty] | CF | 30*50 | 2.3 | 5.2 | 322 | 189 | 160
ALA7D(1)471DD450 | 450 |  | 470 |  |  |  | 85 | 15000 | Snap-In Aluminum Electrolytic Capacitors | KEMET | [9 empty] | DD | 35*40 | 2.4 | 5.2 | 327 | 194 | 100
ALA7D(1)561DE450 | 450 |  | 560 |  |  |  | 85 | 15000 | Snap-In Aluminum Electrolytic Capacitors | KEMET | [9 empty] | DE | 35*45 | 2.7 | 5.8 | 275 | 163 | 100
ALA7D(1)681DF450 | 450 |  | 680 |  |  |  | 85 | 15000 | Snap-In Aluminum Electrolytic Capacitors | KEMET | [9 empty] | DF | 35*50 | 3.1 | 6.5 | 228 | 135 | 100
ALA7D(1)681EE450 | 450 |  | 680 |  |  |  | 85 | 18000 | Snap-In Aluminum Electrolytic Capacitors | KEMET | [9 empty] | EE | 40*45 | 3.1 | 6.1 | 259 | 164 | 72
ALA7D(1)821EF450 | 450 |  | 820 |  |  |  | 85 | 18000 | Snap-In Aluminum Electrolytic Capacitors | KEMET | [9 empty] | EF | 40*50 | 3.5 | 6.8 | 216 | 137 | 36
ALA7D(1)241CC500 | 500 |  | 240 |  |  |  | 85 | 13000 | Snap-In Aluminum Electrolytic Capacitors | KEMET | [9 empty] | CC | 30*35 | 1.5 | 3 | 1032 | 780 | 160
ALA7D(1)271CD500 | 500 |  | 270 |  |  |  | 85 | 13000 | Snap-In Aluminum Electrolytic Capacitors | KEMET | [9 empty] | CD | 30*40 | 1.7 | 2.9 | 916 | 693 | 160
ALA7D(1)331CE500 | 500 |  | 330 |  |  |  | 85 | 13000 | Snap-In Aluminum Electrolytic Capacitors | KEMET | [9 empty] | CE | 30*45 | 1.9 | 3.7 | 751 | 568 | 160
ALA7D(1)331DC500 | 500 |  | 330 |  |  |  | 85 | 15000 | Snap-In Aluminum Electrolytic Capacitors | KEMET | [9 empty] | DC | 35*35 | 1.9 | 3.7 | 757 | 574 | 100
ALA7D(1)391CF500 | 500 |  | 390 |  |  |  | 85 | 13000 | Snap-In Aluminum Electrolytic Capacitors | KEMET | [9 empty] | CF | 30*50 | 2.1 | 4.1 | 636 | 481 | 160
ALA7D(1)391DD500 | 500 |  | 390 |  |  |  | 85 | 15000 | Snap-In Aluminum Electrolytic Capacitors | KEMET | [9 empty] | DD | 35*40 | 2.1 | 4 | 640 | 485 | 100
ALA7D(1)471DE500 | 500 |  | 470 |  |  |  | 85 | 15000 | Snap-In Aluminum Electrolytic Capacitors | KEMET | [9 empty] | DE | 35*45 | 2.5 | 4.6 | 532 | 403 | 100
ALA7D(1)511DF500 | 500 |  | 510 |  |  |  | 85 | 15000 | Snap-In Aluminum Electrolytic Capacitors | KEMET | [9 empty] | DF | 35*50 | 2.6 | 4.8 | 490 | 371 | 100
ALA7D(1)561EE500 | 500 |  | 560 |  |  |  | 85 | 18000 | Snap-In Aluminum Electrolytic Capacitors | KEMET | [9 empty] | EE | 40*45 | 2.9 | 5.4 | 428 | 320 | 72
ALA7D(1)681EF500 | 500 |  | 680 |  |  |  | 85 | 18000 | Snap-In Aluminum Electrolytic Capacitors | KEMET | [9 empty] | EF | 40*50 | 3.3 | 6 | 354 | 265 | 36
ALA7D(1)181CC550 | 550 |  | 180 |  |  |  | 85 | 13000 | Snap-In Aluminum Electrolytic Capacitors | KEMET | [9 empty] | CC | 30*35 | 1.4 | 3 | 943 | 651 | 160
ALA7D(1)221CD550 | 550 |  | 220 |  |  |  | 85 | 13000 | Snap-In Aluminum Electrolytic Capacitors | KEMET | [9 empty] | CD | 30*40 | 1.6 | 3.5 | 772 | 533 | 160
ALA7D(1)241DC550 | 550 |  | 240 |  |  |  | 85 | 15000 | Snap-In Aluminum Electrolytic Capacitors | KEMET | [9 empty] | DC | 35*35 | 1.8 | 3.7 | 713 | 494 | 100
ALA7D(1)271CE550 | 550 |  | 270 |  |  |  | 85 | 13000 | Snap-In Aluminum Electrolytic Capacitors | KEMET | [9 empty] | CE | 30*45 | 1.9 | 3.9 | 630 | 435 | 160
ALA7D(1)301CF550 | 550 |  | 300 |  |  |  | 85 | 13000 | Snap-In Aluminum Electrolytic Capacitors | KEMET | [9 empty] | CF | 30*50 | 2 | 4.3 | 567 | 392 | 160
ALA7D(1)301DD550 | 550 |  | 300 |  |  |  | 85 | 15000 | Snap-In Aluminum Electrolytic Capacitors | KEMET | [9 empty] | DD | 35*40 | 2.1 | 4.2 | 572 | 396 | 100
ALA7D(1)361DE550 | 550 |  | 360 |  |  |  | 85 | 15000 | Snap-In Aluminum Electrolytic Capacitors | KEMET | [9 empty] | DE | 35*45 | 2.3 | 4.8 | 477 | 331 | 100
ALA7D(1)391DF550 | 550 |  | 390 |  |  |  | 85 | 15000 | Snap-In Aluminum Electrolytic Capacitors | KEMET | [9 empty] | DF | 35*50 | 2.5 | 5.1 | 440 | 305 | 100
ALA7D(1)471EE550 | 550 |  | 470 |  |  |  | 85 | 18000 | Snap-In Aluminum Electrolytic Capacitors | KEMET | [9 empty] | EE | 40*45 | 2.8 | 5.5 | 375 | 261 | 72
ALA7D(1)561EF550 | 550 |  | 560 |  |  |  | 85 | 18000 | Snap-In Aluminum Electrolytic Capacitors | KEMET | [9 empty] | EF | 40*50 | 3.2 | 6.1 | 315 | 220 | 36
ALA7D(1)131CC600 | 600 |  | 130 |  |  |  | 85 | 13000 | Snap-In Aluminum Electrolytic Capacitors | KEMET | [9 empty] | CC | 30*35 | 1.4 | 3 | 980 | 676 | 160
ALA7D(1)161CD600 | 600 |  | 160 |  |  |  | 85 | 13000 | Snap-In Aluminum Electrolytic Capacitors | KEMET | [9 empty] | CD | 30*40 | 1.6 | 3.5 | 797 | 550 | 160
ALA7D(1)181CE600 | 600 |  | 180 |  |  |  | 85 | 13000 | Snap-In Aluminum Electrolytic Capacitors | KEMET | [9 empty] | CE | 30*45 | 1.7 | 3.8 | 708 | 488 | 160
ALA7D(1)181DC600 | 600 |  | 180 |  |  |  | 85 | 15000 | Snap-In Aluminum Electrolytic Capacitors | KEMET | [9 empty] | DC | 35*35 | 1.8 | 3.7 | 714 | 494 | 100
ALA7D(1)221CF600 | 600 |  | 220 |  |  |  | 85 | 13000 | Snap-In Aluminum Electrolytic Capacitors | KEMET | [9 empty] | CF | 30*50 | 2 | 4.3 | 580 | 400 | 160
ALA7D(1)221DD600 | 600 |  | 220 |  |  |  | 85 | 15000 | Snap-In Aluminum Electrolytic Capacitors | KEMET | [9 empty] | DD | 35*40 | 2 | 4.2 | 585 | 405 | 100
ALA7D(1)241DE600 | 600 |  | 240 |  |  |  | 85 | 15000 | Snap-In Aluminum Electrolytic Capacitors | KEMET | [9 empty] | DE | 35*45 | 2.2 | 4.6 | 535 | 370 | 100
ALA7D(1)301DF600 | 600 |  | 300 |  |  |  | 85 | 15000 | Snap-In Aluminum Electrolytic Capacitors | KEMET | [9 empty] | DF | 35*50 | 2.5 | 5.2 | 430 | 297 | 100
ALA7D(1)331EE600 | 600 |  | 330 |  |  |  | 85 | 18000 | Snap-In Aluminum Electrolytic Capacitors | KEMET | [9 empty] | EE | 40*45 | 2.7 | 5.4 | 399 | 277 | 36
ALA7D(1)391EF600 | 600 |  | 390 |  |  |  | 85 | 18000 | Snap-In Aluminum Electrolytic Capacitors | KEMET | [9 empty] | EF | 40*50 | 3 | 6 | 339 | 235 | 36
ALA8A(1)181BC400 | 400 |  | 180 |  |  |  | 105 | 5000 | Snap-In Aluminum Electrolytic Capacitors | KEMET | [9 empty] | BC | 25x35 | 1.2 | 3.1 | 846 | 500 | 180
ALA8A(1)221BD400 | 400 |  | 220 |  |  |  | 105 | 5000 | Snap-In Aluminum Electrolytic Capacitors | KEMET | [9 empty] | BD | 25x40 | 1.2 | 3.3 | 694 | 410 | 180
ALA8A(1)271BE400 | 400 |  | 270 |  |  |  | 105 | 5000 | Snap-In Aluminum Electrolytic Capacitors | KEMET | [9 empty] | BE | 25x45 | 1.6 | 4 | 568 | 336 | 180
ALA8A(1)271CC400 | 400 |  | 270 |  |  |  | 105 | 5000 | Snap-In Aluminum Electrolytic Capacitors | KEMET | [9 empty] | CC | 30x35 | 1.7 | 4.7 | 558 | 326 | 160
ALA8A(1)331BF400 | 400 |  | 330 |  |  |  | 105 | 5000 | Snap-In Aluminum Electrolytic Capacitors | KEMET | [9 empty] | BF | 25x50 | 1.8 | 4.3 | 466 | 278 | 180
ALA8A(1)331CD400 | 400 |  | 330 |  |  |  | 105 | 5000 | Snap-In Aluminum Electrolytic Capacitors | KEMET | [9 empty] | CD | 30x40 | 1.9 | 5.3 | 456 | 268 | 160
ALA8A(1)391CE400 | 400 |  | 390 |  |  |  | 105 | 5000 | Snap-In Aluminum Electrolytic Capacitors | KEMET | [9 empty] | CE | 30x45 | 2.2 | 5.9 | 386 | 228 | 160
ALA8A(1)391DC400 | 400 |  | 390 |  |  |  | 105 | 5000 | Snap-In Aluminum Electrolytic Capacitors | KEMET | [9 empty] | DC | 35x35 | 2.2 | 5.4 | 394 | 234 | 100
ALA8A(1)471CF400 | 400 |  | 470 |  |  |  | 105 | 5000 | Snap-In Aluminum Electrolytic Capacitors | KEMET | [9 empty] | CF | 30x50 | 2.4 | 6.5 | 322 | 190 | 160
ALA8A(1)471DD400 | 400 |  | 470 |  |  |  | 105 | 5000 | Snap-In Aluminum Electrolytic Capacitors | KEMET | [9 empty] | DD | 35x40 | 2.5 | 6.2 | 326 | 194 | 100
ALA8A(1)561DE400 | 400 |  | 560 |  |  |  | 105 | 5000 | Snap-In Aluminum Electrolytic Capacitors | KEMET | [9 empty] | DE | 35x45 | 2.8 | 6.8 | 274 | 162 | 100
ALA8A(1)681DF400 | 400 |  | 680 |  |  |  | 105 | 5000 | Snap-In Aluminum Electrolytic Capacitors | KEMET | [9 empty] | DF | 35x50 | 3.2 | 7.5 | 228 | 136 | 100
ALA8A(1)181BC450 | 450 |  | 180 |  |  |  | 105 | 5000 | Snap-In Aluminum Electrolytic Capacitors | KEMET | [9 empty] | BC | 25x35 | 1.2 | 3.3 | 778 | 454 | 180
ALA8A(1)221BD450 | 450 |  | 220 |  |  |  | 105 | 5000 | Snap-In Aluminum Electrolytic Capacitors | KEMET | [9 empty] | BD | 25x 40 | 1.4 | 3.5 | 638 | 372 | 180
ALA8A(1)271BE450 | 450 |  | 270 |  |  |  | 105 | 5000 | Snap-In Aluminum Electrolytic Capacitors | KEMET | [9 empty] | BE | 25x45 | 1.6 | 4 | 522 | 306 | 180
ALA8A(1)271CC450 | 450 |  | 270 |  |  |  | 105 | 5000 | Snap-In Aluminum Electrolytic Capacitors | KEMET | [9 empty] | CC | 30x 35 | 1.7 | 4.8 | 510 | 296 | 160
ALA8A(1)331CD450 | 450 |  | 330 |  |  |  | 105 | 5000 | Snap-In Aluminum Electrolytic Capacitors | KEMET | [9 empty] | CD | 30x40 | 2 | 5.4 | 418 | 242 | 160
ALA8A(1)331DC450 | 450 |  | 330 |  |  |  | 105 | 5000 | Snap-In Aluminum Electrolytic Capacitors | KEMET | [9 empty] | DC | 35x 35 | 2.1 | 5.4 | 424 | 246 | 100
ALA8A(1)391CE450 | 450 |  | 390 |  |  |  | 105 | 5000 | Snap-In Aluminum Electrolytic Capacitors | KEMET | [9 empty] | CE | 30x45 | 2.2 | 6.1 | 354 | 206 | 160
ALA8A(1)391DD450 | 450 |  | 390 |  |  |  | 105 | 5000 | Snap-In Aluminum Electrolytic Capacitors | KEMET | [9 empty] | DD | 35x40 | 2.3 | 6.1 | 358 | 208 | 100
ALA8A(1)471DE450 | 450 |  | 470 |  |  |  | 105 | 5000 | Snap-In Aluminum Electrolytic Capacitors | KEMET | [9 empty] | DE | 35x45 | 2.7 | 6.8 | 298 | 174 | 100
ALA8A(1)561DF450 | 450 |  | 560 |  |  |  | 105 | 5000 | Snap-In Aluminum Electrolytic Capacitors | KEMET | [9 empty] | DF | 35x 50 | 3 | 7.5 | 250 | 146 | 100
ALA8A(1)121BC500 | 500 |  | 120 |  |  |  | 105 | 5000 | Snap-In Aluminum Electrolytic Capacitors | KEMET | [9 empty] | BC | 25x 35 | 1.1 | 2.5 | 1730 | 1272 | 180
ALA8A(1)151BD500 | 500 |  | 150 |  |  |  | 105 | 5000 | Snap-In Aluminum Electrolytic Capacitors | KEMET | [9 empty] | BD | 25x40 | 1.2 | 2.8 | 1386 | 1020 | 180
ALA8A(1)181BE500 | 500 |  | 180 |  |  |  | 105 | 5000 | Snap-In Aluminum Electrolytic Capacitors | KEMET | [9 empty] | BE | 25x45 | 1.4 | 3.2 | 1158 | 852 | 180
ALA8A(1)181CC500 | 500 |  | 180 |  |  |  | 105 | 5000 | Snap-In Aluminum Electrolytic Capacitors | KEMET | [9 empty] | CC | 30x 35 | 1.5 | 3.6 | 1148 | 842 | 160
ALA8A(1)221BF500 | 500 |  | 220 |  |  |  | 105 | 5000 | Snap-In Aluminum Electrolytic Capacitors | KEMET | [9 empty] | BF | 25x50 | 1.6 | 3.6 | 950 | 700 | 180
ALA8A(1)221CD500 | 500 |  | 220 |  |  |  | 105 | 5000 | Snap-In Aluminum Electrolytic Capacitors | KEMET | [9 empty] | CD | 30x40 | 1.7 | 4.1 | 940 | 690 | 160
ALA8A(1)271CE500 | 500 |  | 270 |  |  |  | 105 | 5000 | Snap-In Aluminum Electrolytic Capacitors | KEMET | [9 empty] | CE | 30x45 | 1.9 | 4.6 | 766 | 562 | 160
ALA8A(1)271DC500 | 500 |  | 270 |  |  |  | 105 | 5000 | Snap-In Aluminum Electrolytic Capacitors | KEMET | [9 empty] | DC | 35x35 | 1.9 | 4.4 | 774 | 578 | 100
ALA8A(1)331CF500 | 500 |  | 330 |  |  |  | 105 | 5000 | Snap-In Aluminum Electrolytic Capacitors | KEMET | [9 empty] | CF | 30x50 | 2.2 | 5.1 | 628 | 462 | 160
ALA8A(1)331DD500 | 500 |  | 330 |  |  |  | 105 | 5000 | Snap-In Aluminum Electrolytic Capacitors | KEMET | [9 empty] | DD | 35x40 | 2.2 | 5 | 634 | 456 | 100
ALA8A(1)391DE500 | 500 |  | 390 |  |  |  | 105 | 5000 | Snap-In Aluminum Electrolytic Capacitors | KEMET | [9 empty] | DE | 35x45 | 2.5 | 5.6 | 536 | 386 | 100
ALA8D(1)271CC400 | 400 |  | 270 |  |  |  | 105 | 7000 | Snap-In Aluminum Electrolytic Capacitors | KEMET | [9 empty] | CC | 30*35 |  |  | 558 | 327 | 160 | 1.7 | 4.6
ALA8D(1)361CD400 | 400 |  | 360 |  |  |  | 105 | 7000 | Snap-In Aluminum Electrolytic Capacitors | KEMET | [9 empty] | CD | 30*40 |  |  | 420 | 247 | 160 | 2 | 5.4
ALA8D(1)391DC400 | 400 |  | 390 |  |  |  | 105 | 8000 | Snap-In Aluminum Electrolytic Capacitors | KEMET | [9 empty] | DC | 35*35 |  |  | 394 | 233 | 100 | 2.2 | 5.4
ALA8D(1)431CE400 | 400 |  | 430 |  |  |  | 105 | 7000 | Snap-In Aluminum Electrolytic Capacitors | KEMET | [9 empty] | CE | 30*45 |  |  | 353 | 207 | 160 | 2.3 | 6
ALA8D(1)471CF400 | 400 |  | 470 |  |  |  | 105 | 7000 | Snap-In Aluminum Electrolytic Capacitors | KEMET | [9 empty] | CF | 30*50 |  |  | 322 | 189 | 160 | 2.4 | 6.5
ALA8D(1)471DD400 | 400 |  | 470 |  |  |  | 105 | 8000 | Snap-In Aluminum Electrolytic Capacitors | KEMET | [9 empty] | DD | 35*40 |  |  | 327 | 194 |  | 2.5 | 6.1
ALA8D(1)561DE400 | 400 |  | 560 |  |  |  | 105 | 8000 | Snap-In Aluminum Electrolytic Capacitors | KEMET | [9 empty] | DE | 35*45 |  |  | 275 | 163 | 100 | 2.8 | 6.8
ALA8D(1)621DF400 | 400 |  | 620 |  |  |  | 105 | 8000 | Snap-In Aluminum Electrolytic Capacitors | KEMET | [9 empty] | DF | 35*50 |  |  | 248 | 147 | 100 | 2.9 | 7.1
ALA8D(1)681EE400 | 400 |  | 680 |  |  |  | 105 | 9000 | Snap-In Aluminum Electrolytic Capacitors | KEMET | [9 empty] | EE | 40*45 |  |  | 259 | 164 | 72 | 3.2 | 7.1
ALA8D(1)821EF400 | 400 |  | 820 |  |  |  | 105 | 9000 | Snap-In Aluminum Electrolytic Capacitors | KEMET | [9 empty] | EF | 40*50 |  |  | 216 | 137 | 36 | 3.6 | 7.8
ALA8D(1)241CC450 | 450 |  | 240 |  |  |  | 105 | 7000 | Snap-In Aluminum Electrolytic Capacitors | KEMET | [9 empty] | CC | 30*35 |  |  | 566 | 331 | 160 | 1.6 | 4.6
ALA8D(1)301CD450 | 450 |  | 300 |  |  |  | 105 | 7000 | Snap-In Aluminum Electrolytic Capacitors | KEMET | [9 empty] | CD | 30*40 |  |  | 454 | 265 | 160 | 1.9 | 5.3
ALA8D(1)361CE450 | 450 |  | 360 |  |  |  | 105 | 7000 | Snap-In Aluminum Electrolytic Capacitors | KEMET | [9 empty] | CE | 30*45 |  |  | 379 | 222 | 160 | 2.2 | 5.9
ALA8D(1)361DC450 | 450 |  | 360 |  |  |  | 105 | 8000 | Snap-In Aluminum Electrolytic Capacitors | KEMET | [9 empty] | DC | 35*35 |  |  | 386 | 228 | 100 | 2.2 | 5.4
ALA8D(1)431CF450 | 450 |  | 430 |  |  |  | 105 | 7000 | Snap-In Aluminum Electrolytic Capacitors | KEMET | [9 empty] | CF | 30*50 |  |  | 318 | 186 | 160 | 2.4 | 6.5
ALA8D(1)431DD450 | 450 |  | 430 |  |  |  | 105 | 8000 | Snap-In Aluminum Electrolytic Capacitors | KEMET | [9 empty] | DD | 35*40 |  |  | 323 | 191 | 100 | 2.4 | 5.9
ALA8D(1)511DE450 | 450 |  | 510 |  |  |  | 105 | 8000 | Snap-In Aluminum Electrolytic Capacitors | KEMET | [9 empty] | DE | 35*45 |  |  | 273 | 161 | 100 | 2.7 | 6.6
ALA8D(1)561DF450 | 450 |  | 560 |  |  |  | 105 | 8000 | Snap-In Aluminum Electrolytic Capacitors | KEMET | [9 empty] | DF | 35*50 |  |  | 248 | 146 | 100 | 3 | 7.4
ALA8D(1)561EE450 | 450 |  | 560 |  |  |  | 105 | 9000 | Snap-In Aluminum Electrolytic Capacitors | KEMET | [9 empty] | EE | 40*45 |  |  | 268 | 165 | 72 | 3.1 | 7.1
ALA8D(1)681EF450 | 450 |  | 680 |  |  |  | 105 | 9000 | Snap-In Aluminum Electrolytic Capacitors | KEMET | [9 empty] | EF | 40*50 |  |  | 223 | 137 | 36 | 3.5 | 7.8
ALA8D(1)201CC500 | 500 |  | 200 |  |  |  | 105 | 7000 | Snap-In Aluminum Electrolytic Capacitors | KEMET | [9 empty] | CC | 30*35 |  |  | 1031 | 760 | 160 | 1.5 | 3.7
ALA8D(1)241CD500 | 500 |  | 240 |  |  |  | 105 | 7000 | Snap-In Aluminum Electrolytic Capacitors | KEMET | [9 empty] | CD | 30*40 |  |  | 859 | 633 | 160 | 1.8 | 4.2
ALA8D(1)241DC500 | 500 |  | 240 |  |  |  | 105 | 8000 | Snap-In Aluminum Electrolytic Capacitors | KEMET | [9 empty] | DC | 35*35 |  |  | 863 | 637 | 100 | 1.8 | 4.3
ALA8D(1)271CE500 | 500 |  | 270 |  |  |  | 105 | 7000 | Snap-In Aluminum Electrolytic Capacitors | KEMET | [9 empty] | CE | 30*45 |  |  | 764 | 563 | 160 | 1.9 | 4.6
ALA8D(1)301CF500 | 500 |  | 300 |  |  |  | 105 | 7000 | Snap-In Aluminum Electrolytic Capacitors | KEMET | [9 empty] | CF | 30*50 |  |  | 687 | 506 | 160 | 2 | 4.8
ALA8D(1)301DD500 | 500 |  | 300 |  |  |  | 105 | 8000 | Snap-In Aluminum Electrolytic Capacitors | KEMET | [9 empty] | DD | 35*40 |  |  | 692 | 510 | 100 | 2 | 4.7
ALA8D(1)361DE500 | 500 |  | 360 |  |  |  | 105 | 8000 | Snap-In Aluminum Electrolytic Capacitors | KEMET | [9 empty] | DE | 35*45 |  |  | 577 | 426 | 100 | 2.4 | 5.5
ALA8D(1)431DF500 | 500 |  | 430 |  |  |  | 105 | 8000 | Snap-In Aluminum Electrolytic Capacitors | KEMET | [9 empty] | DF | 35*50 |  |  | 484 | 358 | 100 | 2.7 | 6.1
ALA8D(1)471EE500 | 500 |  | 470 |  |  |  | 105 | 9000 | Snap-In Aluminum Electrolytic Capacitors | KEMET | [9 empty] | EE | 40*45 |  |  | 428 | 312 | 72 | 2.9 | 6.3
ALA8D(1)561EF500 | 500 |  | 560 |  |  |  | 105 | 9000 | Snap-In Aluminum Electrolytic Capacitors | KEMET | [9 empty] | EF | 40*50 |  |  | 360 | 263 | 36 | 3.3 | 7
ALC10(1)333EF035 | 35 |  | 33000 |  |  |  | 85 | 18000 | Snap-In Aluminum Electrolytic Capacitors | KEMET | [9 empty] | EF | 40*50 | 7.16 | 10.03 | 42 | 38
ALC10(1)563EL035 | 35 |  | 56000 |  |  |  | 85 | 18000 | Snap-In Aluminum Electrolytic Capacitors | KEMET | [9 empty] | EL | 40*80 | 11.68 | 12.92 | 23 | 21
ALC10(1)104EP035 | 35 |  | 100000 |  |  |  | 85 | 18000 | Snap-In Aluminum Electrolytic Capacitors | KEMET | [9 empty] | EP | 40*105 | 14.18 | 15.39 | 17 | 16
ALC10(1)392BB040 | 40 |  | 3900 |  |  |  | 85 | 10000 | Snap-In Aluminum Electrolytic Capacitors | KEMET | [9 empty] | BB | 25*30 | 2.33 | 2.53 | 125 | 103
ALC10(1)472BC040 | 40 |  | 4700 |  |  |  | 85 | 10000 | Snap-In Aluminum Electrolytic Capacitors | KEMET | [9 empty] | BC | 25*35 | 2.77 | 3.01 | 99 | 81
ALC10(1)562CB040 | 40 |  | 5600 |  |  |  | 85 | 13000 | Snap-In Aluminum Electrolytic Capacitors | KEMET | [9 empty] | CB | 30*30 | 2.74 | 2.98 | 115 | 94
ALC10(1)562BD040 | 40 |  | 5600 |  |  |  | 85 | 10000 | Snap-In Aluminum Electrolytic Capacitors | KEMET | [9 empty] | BD | 25*40 | 3.14 | 3.42 | 85 | 70
ALC10(1)682CC040 | 40 |  | 6800 |  |  |  | 85 | 13000 | Snap-In Aluminum Electrolytic Capacitors | KEMET | [9 empty] | CC | 30*35 | 3.26 | 3.55 | 90 | 74
ALC10(1)822CD040 | 40 |  | 8200 |  |  |  | 85 | 13000 | Snap-In Aluminum Electrolytic Capacitors | KEMET | [9 empty] | CD | 30*40 | 3.7 | 4.03 | 77 | 63
ALC10(1)103DC040 | 40 |  | 10000 |  |  |  | 85 | 15000 | Snap-In Aluminum Electrolytic Capacitors | KEMET | [9 empty] | DC | 35*35 | 3.69 | 4.01 | 86 | 71
ALC10(1)123CF040 | 40 |  | 12000 |  |  |  | 85 | 13000 | Snap-In Aluminum Electrolytic Capacitors | KEMET | [9 empty] | CF | 30*50 | 4.59 | 4.99 | 59 | 48
ALC10(1)123DD040 | 40 |  | 12000 |  |  |  | 85 | 15000 | Snap-In Aluminum Electrolytic Capacitors | KEMET | [9 empty] | DD | 35*40 | 4.14 | 4.5 | 75 | 62
ALC10(1)153EB040 | 40 |  | 15000 |  |  |  | 85 | 18000 | Snap-In Aluminum Electrolytic Capacitors | KEMET | [9 empty] | EB | 40*30 | 4.42 | 4.51 | 89 | 79
ALC10(1)183DF040 | 40 |  | 18000 |  |  |  | 85 | 15000 | Snap-In Aluminum Electrolytic Capacitors | KEMET | [9 empty] | DF | 35*50 | 5.23 | 5.69 | 55 | 45
ALC10(1)183EC040 | 40 |  | 18000 |  |  |  | 85 | 18000 | Snap-In Aluminum Electrolytic Capacitors | KEMET | [9 empty] | EC | 40*35 | 4.88 | 4.97 | 78 | 70
ALC10(1)223ED040 | 40 |  | 22000 |  |  |  | 85 | 18000 | Snap-In Aluminum Electrolytic Capacitors | KEMET | [9 empty] | ED | 40*40 | 5.81 | 5.92 | 62 | 56
ALC10(1)273EF040 | 40 |  | 27000 |  |  |  | 85 | 18000 | Snap-In Aluminum Electrolytic Capacitors | KEMET | [9 empty] | EF | 40*50 | 7.23 | 7.36 | 43 | 38
ALC10(1)333EH040 | 40 |  | 33000 |  |  |  | 85 | 18000 | Snap-In Aluminum Electrolytic Capacitors | KEMET | [9 empty] | EH | 40*60 | 8.74 | 8.91 | 33 | 30
ALC10(1)473EL040 | 40 |  | 47000 |  |  |  | 85 | 18000 | Snap-In Aluminum Electrolytic Capacitors | KEMET | [9 empty] | EL | 40*80 | 10.96 | 11.17 | 23 | 21
ALC10(1)823EP040 | 40 |  | 82000 |  |  |  | 85 | 18000 | Snap-In Aluminum Electrolytic Capacitors | KEMET | [9 empty] | EP | 40*105 | 12.63 | 13.44 | 18 | 17
ALC10(1)222BB063 | 63 |  | 2200 |  |  |  | 85 | 10000 | Snap-In Aluminum Electrolytic Capacitors | KEMET | [9 empty] | BB | 25*30 | 2.13 | 2.37 | 149 | 118
ALC10(1)272BC063 | 63 |  | 2700 |  |  |  | 85 | 10000 | Snap-In Aluminum Electrolytic Capacitors | KEMET | [9 empty] | BC | 25*35 | 2.43 | 2.7 | 128 | 101
ALC10(1)332CB063 | 63 |  | 3300 |  |  |  | 85 | 13000 | Snap-In Aluminum Electrolytic Capacitors | KEMET | [9 empty] | CB | 30*30 | 2.77 | 3.08 | 112 | 88
ALC10(1)332BD063 | 63 |  | 3300 |  |  |  | 85 | 10000 | Snap-In Aluminum Electrolytic Capacitors | KEMET | [9 empty] | BD | 25*40 | 2.73 | 3.04 | 112 | 88
ALC10(1)472CC063 | 63 |  | 4700 |  |  |  | 85 | 13000 | Snap-In Aluminum Electrolytic Capacitors | KEMET | [9 empty] | CC | 30*35 | 3.24 | 3.61 | 91 | 72
ALC10(1)562CD063 | 63 |  | 5600 |  |  |  | 85 | 13000 | Snap-In Aluminum Electrolytic Capacitors | KEMET | [9 empty] | CD | 30*40 | 3.56 | 3.96 | 83 | 66
ALC10(1)682DC063 | 63 |  | 6800 |  |  |  | 85 | 15000 | Snap-In Aluminum Electrolytic Capacitors | KEMET | [9 empty] | DC | 35*35 | 3.95 | 4.4 | 75 | 59
ALC10(1)682CF063 | 63 |  | 6800 |  |  |  | 85 | 13000 | Snap-In Aluminum Electrolytic Capacitors | KEMET | [9 empty] | CF | 30*50 | 4.07 | 4.53 | 75 | 59
ALC10(1)822DD063 | 63 |  | 8200 |  |  |  | 85 | 15000 | Snap-In Aluminum Electrolytic Capacitors | KEMET | [9 empty] | DD | 35*40 | 4.31 | 4.8 | 69 | 55
ALC10(1)822EB063 | 63 |  | 8200 |  |  |  | 85 | 18000 | Snap-In Aluminum Electrolytic Capacitors | KEMET | [9 empty] | EB | 40*30 | 3.95 | 4.03 | 82 | 72
ALC10(1)103DF063 | 63 |  | 10000 |  |  |  | 85 | 15000 | Snap-In Aluminum Electrolytic Capacitors | KEMET | [9 empty] | DF | 35*50 | 4.85 | 5.4 | 64 | 51
ALC10(1)103EC063 | 63 |  | 10000 |  |  |  | 85 | 18000 | Snap-In Aluminum Electrolytic Capacitors | KEMET | [9 empty] | EC | 40*35 | 4.58 | 4.67 | 80 | 72
ALC10(1)123ED063 | 63 |  | 12000 |  |  |  | 85 | 18000 | Snap-In Aluminum Electrolytic Capacitors | KEMET | [9 empty] | ED | 40*40 | 5.42 | 5.55 | 64 | 57
ALC10(1)153EF063 | 63 |  | 15000 |  |  |  | 85 | 18000 | Snap-In Aluminum Electrolytic Capacitors | KEMET | [9 empty] | EF | 40*50 | 7.02 | 7.18 | 44 | 39
ALC10(1)183EH063 | 63 |  | 18000 |  |  |  | 85 | 18000 | Snap-In Aluminum Electrolytic Capacitors | KEMET | [9 empty] | EH | 40*60 | 8.54 | 8.75 | 35 | 31
ALC10(1)273EL063 | 63 |  | 27000 |  |  |  | 85 | 18000 | Snap-In Aluminum Electrolytic Capacitors | KEMET | [9 empty] | EL | 40*80 | 10.53 | 10.78 | 24 | 21
ALC10(1)393EP063 | 63 |  | 39000 |  |  |  | 85 | 18000 | Snap-In Aluminum Electrolytic Capacitors | KEMET | [9 empty] | EP | 40*105 | 12.23 | 13.51 | 19 | 17
ALC10(1)102BB100 | 100 |  | 1000 |  |  |  | 85 | 10000 | Snap-In Aluminum Electrolytic Capacitors | KEMET | [9 empty] | BB | 25*30 | 1.67 | 2.04 | 243 | 182
ALC10(1)122BC100 | 100 |  | 1200 |  |  |  | 85 | 10000 | Snap-In Aluminum Electrolytic Capacitors | KEMET | [9 empty] | BC | 25*35 | 1.93 | 2.36 | 203 | 152
ALC10(1)152CB100 | 100 |  | 1500 |  |  |  | 85 | 13000 | Snap-In Aluminum Electrolytic Capacitors | KEMET | [9 empty] | CB | 30*30 | 2.3 | 2.81 | 163 | 122
ALC10(1)152BD100 | 100 |  | 1500 |  |  |  | 85 | 10000 | Snap-In Aluminum Electrolytic Capacitors | KEMET | [9 empty] | BD | 25*40 | 2.27 | 2.78 | 163 | 122
ALC10(1)182CC100 | 100 |  | 1800 |  |  |  | 85 | 13000 | Snap-In Aluminum Electrolytic Capacitors | KEMET | [9 empty] | CC | 30*35 | 2.64 | 3.23 | 137 | 103
ALC10(1)222CD100 | 100 |  | 2200 |  |  |  | 85 | 13000 | Snap-In Aluminum Electrolytic Capacitors | KEMET | [9 empty] | CD | 30*40 | 3.05 | 3.73 | 113 | 85
ALC10(1)272DC100 | 100 |  | 2700 |  |  |  | 85 | 15000 | Snap-In Aluminum Electrolytic Capacitors | KEMET | [9 empty] | DC | 35*35 | 3.57 | 4.37 | 92 | 69
ALC10(1)272EB100 | 100 |  | 2700 |  |  |  | 85 | 18000 | Snap-In Aluminum Electrolytic Capacitors | KEMET | [9 empty] | EB | 40*30 | 3.72 | 3.88 | 121 | 104
ALC10(1)332CF100 | 100 |  | 3300 |  |  |  | 85 | 13000 | Snap-In Aluminum Electrolytic Capacitors | KEMET | [9 empty] | CF | 30*50 | 4.05 | 4.95 | 76 | 57
ALC10(1)332DD100 | 100 |  | 3300 |  |  |  | 85 | 15000 | Snap-In Aluminum Electrolytic Capacitors | KEMET | [9 empty] | DD | 35*40 | 4.11 | 5.03 | 76 | 57
ALC10(1)332EC100 | 100 |  | 3300 |  |  |  | 85 | 18000 | Snap-In Aluminum Electrolytic Capacitors | KEMET | [9 empty] | EC | 40*35 | 4.09 | 4.24 | 106 | 92
ALC10(1)392ED100 | 100 |  | 3900 |  |  |  | 85 | 18000 | Snap-In Aluminum Electrolytic Capacitors | KEMET | [9 empty] | ED | 40*40 | 4.88 | 5.08 | 85 | 74
ALC10(1)472DF100 | 100 |  | 4700 |  |  |  | 85 | 15000 | Snap-In Aluminum Electrolytic Capacitors | KEMET | [9 empty] | DF | 35*50 | 5.23 | 6.4 | 55 | 41
ALC10(1)472EE100 | 100 |  | 4700 |  |  |  | 85 | 18000 | Snap-In Aluminum Electrolytic Capacitors | KEMET | [9 empty] | EE | 40*45 | 5.6 | 5.83 | 70 | 61
ALC10(1)562EF100 | 100 |  | 5600 |  |  |  | 85 | 18000 | Snap-In Aluminum Electrolytic Capacitors | KEMET | [9 empty] | EF | 40*50 | 6.41 | 6.68 | 59 | 51
ALC10(1)682EG100 | 100 |  | 6800 |  |  |  | 85 | 18000 | Snap-In Aluminum Electrolytic Capacitors | KEMET | [9 empty] | EG | 40*55 | 6.61 | 6.84 | 53 | 46
ALC10(1)822EH100 | 100 |  | 8200 |  |  |  | 85 | 18000 | Snap-In Aluminum Electrolytic Capacitors | KEMET | [9 empty] | EH | 40*60 | 7.36 | 7.61 | 44 | 39
ALC10(1)123EL100 | 100 |  | 12000 |  |  |  | 85 | 18000 | Snap-In Aluminum Electrolytic Capacitors | KEMET | [9 empty] | EL | 40*80 | 9.14 | 9.45 | 31 | 27
ALC10(1)183EP100 | 100 |  | 18000 |  |  |  | 85 | 18000 | Snap-In Aluminum Electrolytic Capacitors | KEMET | [9 empty] | EP | 40*105 | 11.34 | 12.61 | 19 | 17
ALC10(1)331BB200 | 200 |  | 330 |  |  |  | 85 | 10000 | Snap-In Aluminum Electrolytic Capacitors | KEMET | [9 empty] | BB | 25*30 | 1.18 | 1.63 | 486 | 340
ALC10(1)391BC200 | 200 |  | 390 |  |  |  | 85 | 10000 | Snap-In Aluminum Electrolytic Capacitors | KEMET | [9 empty] | BC | 25*35 | 1.36 | 1.87 | 412 | 288
ALC10(1)471CB200 | 200 |  | 470 |  |  |  | 85 | 13000 | Snap-In Aluminum Electrolytic Capacitors | KEMET | [9 empty] | CB | 30*30 | 1.58 | 2.18 | 343 | 240
ALC10(1)471BD200 | 200 |  | 470 |  |  |  | 85 | 10000 | Snap-In Aluminum Electrolytic Capacitors | KEMET | [9 empty] | BD | 25*40 | 1.56 | 2.15 | 343 | 240
ALC10(1)561CC200 | 200 |  | 560 |  |  |  | 85 | 13000 | Snap-In Aluminum Electrolytic Capacitors | KEMET | [9 empty] | CC | 30*35 | 1.82 | 2.51 | 288 | 202
ALC10(1)681CD200 | 200 |  | 680 |  |  |  | 85 | 13000 | Snap-In Aluminum Electrolytic Capacitors | KEMET | [9 empty] | CD | 30*40 | 2.1 | 2.89 | 238 | 167
ALC10(1)821DC200 | 200 |  | 820 |  |  |  | 85 | 15000 | Snap-In Aluminum Electrolytic Capacitors | KEMET | [9 empty] | DC | 35*35 | 2.43 | 3.35 | 198 | 139
ALC10(1)821EB200 | 200 |  | 820 |  |  |  | 85 | 18000 | Snap-In Aluminum Electrolytic Capacitors | KEMET | [9 empty] | EB | 40*30 | 3.06 | 3.63 | 178 | 142
ALC10(1)102CF200 | 200 |  | 1000 |  |  |  | 85 | 13000 | Snap-In Aluminum Electrolytic Capacitors | KEMET | [9 empty] | CF | 30*50 | 2.76 | 3.8 | 163 | 114
ALC10(1)102DD200 | 200 |  | 1000 |  |  |  | 85 | 15000 | Snap-In Aluminum Electrolytic Capacitors | KEMET | [9 empty] | DD | 35*40 | 2.81 | 3.87 | 163 | 114
ALC10(1)102EC200 | 200 |  | 1000 |  |  |  | 85 | 18000 | Snap-In Aluminum Electrolytic Capacitors | KEMET | [9 empty] | EC | 40*35 | 3.43 | 3.99 | 153 | 124
ALC10(1)122DF200 | 200 |  | 1200 |  |  |  | 85 | 15000 | Snap-In Aluminum Electrolytic Capacitors | KEMET | [9 empty] | DF | 35*50 | 3.06 | 4.01 | 135 | 82
ALC10(1)122ED200 | 200 |  | 1200 |  |  |  | 85 | 18000 | Snap-In Aluminum Electrolytic Capacitors | KEMET | [9 empty] | ED | 40*40 | 4.02 | 4.69 | 124 | 99
ALC10(1)152DF200 | 200 |  | 1500 |  |  |  | 85 | 15000 | Snap-In Aluminum Electrolytic Capacitors | KEMET | [9 empty] | DF | 35*50 | 3.7 | 5.1 | 110 | 77
ALC10(1)152EE200 | 200 |  | 1500 |  |  |  | 85 | 18000 | Snap-In Aluminum Electrolytic Capacitors | KEMET | [9 empty] | EE | 40*45 | 4.61 | 5.38 | 101 | 81
ALC10(1)182EF200 | 200 |  | 1800 |  |  |  | 85 | 18000 | Snap-In Aluminum Electrolytic Capacitors | KEMET | [9 empty] | EF | 40*50 | 5.27 | 6.15 | 84 | 68
ALC10(1)222EH200 | 200 |  | 2200 |  |  |  | 85 | 18000 | Snap-In Aluminum Electrolytic Capacitors | KEMET | [9 empty] | EH | 40*60 | 6.29 | 7.43 | 67 | 53
ALC10(1)332EL200 | 200 |  | 3300 |  |  |  | 85 | 18000 | Snap-In Aluminum Electrolytic Capacitors | KEMET | [9 empty] | EL | 40*80 | 7.83 | 9.17 | 46 | 37
ALC10(1)472EP200 | 200 |  | 4700 |  |  |  | 85 | 18000 | Snap-In Aluminum Electrolytic Capacitors | KEMET | [9 empty] | EP | 40*105 | 8.08 | 11.73 | 45 | 32
ALC10(1)562FP200 | 200 |  | 5600 |  |  |  | 85 | 18000 | Snap-In Aluminum Electrolytic Capacitors | KEMET | [9 empty] | FP | 45*105 | 8.51 | 12.16 | 42 | 29
ALC10(1)822KP200 | 200 |  | 8200 |  |  |  | 85 | 18000 | Snap-In Aluminum Electrolytic Capacitors | KEMET | [9 empty] | KP | 50*105 | 9.17 | 11.76 | 33 | 25
ALC10(1)221BB250 | 250 |  | 220 |  |  |  | 85 | 10000 | Snap-In Aluminum Electrolytic Capacitors | KEMET | [9 empty] | BB | 25*30 | 0.97 | 1.41 | 727 | 473
ALC10(1)271BC250 | 250 |  | 270 |  |  |  | 85 | 10000 | Snap-In Aluminum Electrolytic Capacitors | KEMET | [9 empty] | BC | 25*35 | 1.13 | 1.65 | 593 | 385
ALC10(1)331CB250 | 250 |  | 330 |  |  |  | 85 | 13000 | Snap-In Aluminum Electrolytic Capacitors | KEMET | [9 empty] | CB | 30*30 | 1.33 | 1.94 | 486 | 316
ALC10(1)331BC250 | 250 |  | 330 |  |  |  | 85 | 10000 | Snap-In Aluminum Electrolytic Capacitors | KEMET | [9 empty] | BC | 25*35 | 1.34 | 1.95 | 490 | 320
ALC10(1)331BD250 | 250 |  | 330 |  |  |  | 85 | 10000 | Snap-In Aluminum Electrolytic Capacitors | KEMET | [9 empty] | BD | 25*40 | 1.31 | 1.91 | 486 | 316
ALC10(1)471CC250 | 250 |  | 470 |  |  |  | 85 | 13000 | Snap-In Aluminum Electrolytic Capacitors | KEMET | [9 empty] | cc | 30*35 | 1.67 | 2.43 | 343 | 223
ALC10(1)561CD250 | 250 |  | 560 |  |  |  | 85 | 13000 | Snap-In Aluminum Electrolytic Capacitors | KEMET | [9 empty] | CD | 30*40 | 1.91 | 2.78 | 288 | 187
ALC10(1)681DC250 | 250 |  | 680 |  |  |  | 85 | 15000 | Snap-In Aluminum Electrolytic Capacitors | KEMET | [9 empty] | DC | 35*35 | 2.22 | 3.23 | 238 | 155
ALC10(1)681CF250 | 250 |  | 680 |  |  |  | 85 | 13000 | Snap-In Aluminum Electrolytic Capacitors | KEMET | [9 empty] | CF | 30*50 | 2.29 | 3.34 | 238 | 155
ALC10(1)681EB250 | 250 |  | 680 |  |  |  | 85 | 18000 | Snap-In Aluminum Electrolytic Capacitors | KEMET | [9 empty] | EB | 40*30 | 2.79 | 3.56 | 187 | 144
ALC10(1)821DD250 | 250 |  | 820 |  |  |  | 85 | 15000 | Snap-In Aluminum Electrolytic Capacitors | KEMET | [9 empty] | DD | 35*40 | 2.55 | 3.72 | 198 | 129
ALC10(1)821ED250 | 250 |  | 820 |  |  |  | 85 | 18000 | Snap-In Aluminum Electrolytic Capacitors | KEMET | [9 empty] | ED | 40*40 | 3.8 | 4.91 | 153 | 116
ALC10(1)102DF250 | 250 |  | 1000 |  |  |  | 85 | 15000 | Snap-In Aluminum Electrolytic Capacitors | KEMET | [9 empty] | DF | 35*50 | 3.26 | 4.75 | 163 | 106
ALC10(1)102EE250 | 250 |  | 1000 |  |  |  | 85 | 18000 | Snap-In Aluminum Electrolytic Capacitors | KEMET | [9 empty] | EE | 40*45 | 4.33 | 5.58 | 126 | 96
ALC10(1)122DH250 | 250 |  | 1200 |  |  |  | 85 | 15000 | Snap-In Aluminum Electrolytic Capacitors | KEMET | [9 empty] | DH | 35*60 | 3.76 | 5.48 | 140 | 100
ALC10(1)122EF250 | 250 |  | 1200 |  |  |  | 85 | 18000 | Snap-In Aluminum Electrolytic Capacitors | KEMET | [9 empty] | EF | 40*50 | 4.94 | 6.37 | 104 | 80
ALC10(1)152EG250 | 250 |  | 1500 |  |  |  | 85 | 18000 | Snap-In Aluminum Electrolytic Capacitors | KEMET | [9 empty] | EG | 40*55 | 5.29 | 6.58 | 89 | 69
ALC10(1)182DL250 | 250 |  | 1800 |  |  |  | 85 | 15000 | Snap-In Aluminum Electrolytic Capacitors | KEMET | [9 empty] | DL | 35*80 | 4.6 | 6.69 | 100 | 82
ALC10(1)182EH250 | 250 |  | 1800 |  |  |  | 85 | 18000 | Snap-In Aluminum Electrolytic Capacitors | KEMET | [9 empty] | EH | 40*60 | 5.92 | 7.34 | 74 | 58
ALC10(1)222EL250 | 250 |  | 2200 |  |  |  | 85 | 18000 | Snap-In Aluminum Electrolytic Capacitors | KEMET | [9 empty] | EL | 40*80 | 7.33 | 9.49 | 57 | 43
ALC10(1)392EP250 | 250 |  | 3900 |  |  |  | 85 | 18000 | Snap-In Aluminum Electrolytic Capacitors | KEMET | [9 empty] | EP | 40*105 | 7.78 | 11.71 | 46 | 32
ALC10(1)472FP250 | 250 |  | 4700 |  |  |  | 85 | 18000 | Snap-In Aluminum Electrolytic Capacitors | KEMET | [9 empty] | FP | 45*105 | 8.22 | 12.11 | 42 | 29
ALC10(1)562KP250 | 250 |  | 5600 |  |  |  | 85 | 18000 | Snap-In Aluminum Electrolytic Capacitors | KEMET | [9 empty] | KP | 50*105 | 8.63 | 12.03 | 38 | 27
ALC10(1)121BB350 | 350 |  | 120 |  |  |  | 85 | 10000 | Snap-In Aluminum Electrolytic Capacitors | KEMET | [9 empty] | BB | 25*30 | 0.83 | 1.75 | 1139 | 736
ALC10(1)151BC350 | 350 |  | 150 |  |  |  | 85 | 10000 | Snap-In Aluminum Electrolytic Capacitors | KEMET | [9 empty] | BC | 25*35 | 0.99 | 2.07 | 912 | 589
ALC10(1)181BD350 | 350 |  | 180 |  |  |  | 85 | 10000 | Snap-In Aluminum Electrolytic Capacitors | KEMET | [9 empty] | BD | 25*40 | 1.13 | 2.37 | 761 | 492
ALC10(1)181CB350 | 350 |  | 180 |  |  |  | 85 | 13000 | Snap-In Aluminum Electrolytic Capacitors | KEMET | [9 empty] | CB | 30*30 | 1.11 | 2.19 | 776 | 506
ALC10(1)271CC350 | 350 |  | 270 |  |  |  | 85 | 13000 | Snap-In Aluminum Electrolytic Capacitors | KEMET | [9 empty] | CC | 30*35 | 1.41 | 2.65 | 527 | 346
ALC10(1)331CD350 | 350 |  | 330 |  |  |  | 85 | 13000 | Snap-In Aluminum Electrolytic Capacitors | KEMET | [9 empty] | CD | 30*40 | 1.65 | 3.07 | 432 | 284
ALC10(1)331EB350 | 350 |  | 330 |  |  |  | 85 | 18000 | Snap-In Aluminum Electrolytic Capacitors | KEMET | [9 empty] | EB | 40*30 | 2.02 | 3.97 | 424 | 277
ALC10(1)391CF350 | 350 |  | 390 |  |  |  | 85 | 13000 | Snap-In Aluminum Electrolytic Capacitors | KEMET | [9 empty] | CF | 30*50 | 1.92 | 3.65 | 364 | 238
ALC10(1)391DC350 | 350 |  | 390 |  |  |  | 85 | 15000 | Snap-In Aluminum Electrolytic Capacitors | KEMET | [9 empty] | DC | 35*35 | 1.82 | 3.07 | 386 | 259
ALC10(1)391EC350 | 350 |  | 390 |  |  |  | 85 | 18000 | Snap-In Aluminum Electrolytic Capacitors | KEMET | [9 empty] | EC | 40*35 | 2.33 | 4.5 | 361 | 236
ALC10(1)471DD350 | 350 |  | 470 |  |  |  | 85 | 15000 | Snap-In Aluminum Electrolytic Capacitors | KEMET | [9 empty] | DD | 35*40 | 2.07 | 3.47 | 321 | 216
ALC10(1)471ED350 | 350 |  | 470 |  |  |  | 85 | 18000 | Snap-In Aluminum Electrolytic Capacitors | KEMET | [9 empty] | ED | 40*40 | 2.69 | 5.22 | 299 | 195
ALC10(1)561DF350 | 350 |  | 560 |  |  |  | 85 | 15000 | Snap-In Aluminum Electrolytic Capacitors | KEMET | [9 empty] | DF | 35*50 | 2.8 | 4.8 | 268 | 180
ALC10(1)561EE350 | 350 |  | 560 |  |  |  | 85 | 18000 | Snap-In Aluminum Electrolytic Capacitors | KEMET | [9 empty] | EE | 40*45 | 3.04 | 5.88 | 251 | 164
ALC10(1)681EF350 | 350 |  | 680 |  |  |  | 85 | 18000 | Snap-In Aluminum Electrolytic Capacitors | KEMET | [9 empty] | EF | 40*50 | 3.46 | 6.65 | 207 | 136
ALC10(1)821DH350 | 350 |  | 820 |  |  |  | 85 | 15000 | Snap-In Aluminum Electrolytic Capacitors | KEMET | [9 empty] | DH | 35*60 | 3.4 | 5.5 | 190 | 130
ALC10(1)821EG350 | 350 |  | 820 |  |  |  | 85 | 18000 | Snap-In Aluminum Electrolytic Capacitors | KEMET | [9 empty] | EG | 40*55 | 3.84 | 7.16 | 174 | 114
ALC10(1)821EH350 | 350 |  | 820 |  |  |  | 85 | 18000 | Snap-In Aluminum Electrolytic Capacitors | KEMET | [9 empty] | EH | 40*60 | 3.99 | 7.67 | 172 | 112
ALC10(1)102DL350 | 350 |  | 1000 |  |  |  | 85 | 15000 | Snap-In Aluminum Electrolytic Capacitors | KEMET | [9 empty] | DL | 35*80 | 3.9 | 6.4 | 154 | 104
ALC10(1)122EL350 | 350 |  | 1200 |  |  |  | 85 | 18000 | Snap-In Aluminum Electrolytic Capacitors | KEMET | [9 empty] | EL | 40*80 | 4.95 | 9.2 | 119 | 78
ALC10(1)182EP350 | 350 |  | 1800 |  |  |  | 85 | 18000 | Snap-In Aluminum Electrolytic Capacitors | KEMET | [9 empty] | EP | 40*105 | 6.14 | 10.73 | 81 | 54
ALC10(1)272FP350 | 350 |  | 2700 |  |  |  | 85 | 18000 | Snap-In Aluminum Electrolytic Capacitors | KEMET | [9 empty] | FP | 45*105 | 7 | 11.44 | 63 | 42
ALC10(1)332KP350 | 350 |  | 3300 |  |  |  | 85 | 18000 | Snap-In Aluminum Electrolytic Capacitors | KEMET | [9 empty] | KP | 50*105 | 7.54 | 11.57 | 54 | 36
ALC10(1)101BB400 | 400 |  | 100 |  |  |  | 85 | 10000 | Snap-In Aluminum Electrolytic Capacitors | KEMET | [9 empty] | BB | 25*30 | 0.77 | 1.6 | 1400 | 943
ALC10(1)121BC400 | 400 |  | 120 |  |  |  | 85 | 10000 | Snap-In Aluminum Electrolytic Capacitors | KEMET | [9 empty] | BC | 25*35 | 0.9 | 1.87 | 1166 | 785
ALC10(1)151CB400 | 400 |  | 150 |  |  |  | 85 | 13000 | Snap-In Aluminum Electrolytic Capacitors | KEMET | [9 empty] | CB | 30*30 | 1.04 | 2.03 | 950 | 645
ALC10(1)151BD400 | 400 |  | 150 |  |  |  | 85 | 10000 | Snap-In Aluminum Electrolytic Capacitors | KEMET | [9 empty] | BD | 25*40 | 1.06 | 2.18 | 935 | 630
ALC10(1)181CC400 | 400 |  | 180 |  |  |  | 85 | 13000 | Snap-In Aluminum Electrolytic Capacitors | KEMET | [9 empty] | CC | 30*35 | 1.2 | 2.36 | 791 | 536
ALC10(1)221CC400 | 400 |  | 220 |  |  |  | 85 | 13000 | Snap-In Aluminum Electrolytic Capacitors | KEMET | [9 empty] | CC | 30*35 | 1.31 | 2.47 | 650 | 400
ALC10(1)221CD400 | 400 |  | 220 |  |  |  | 85 | 13000 | Snap-In Aluminum Electrolytic Capacitors | KEMET | [9 empty] | CD | 30*40 | 1.41 | 2.74 | 648 | 440
ALC10(1)271DC400 | 400 |  | 270 |  |  |  | 85 | 15000 | Snap-In Aluminum Electrolytic Capacitors | KEMET | [9 empty] | DC | 35*35 | 1.61 | 2.88 | 547 | 376
ALC10(1)271EB400 | 400 |  | 270 |  |  |  | 85 | 18000 | Snap-In Aluminum Electrolytic Capacitors | KEMET | [9 empty] | EB | 40*30 | 1.85 | 3.67 | 441 | 284
ALC10(1)331DC400 | 400 |  | 330 |  |  |  | 85 | 15000 | Snap-In Aluminum Electrolytic Capacitors | KEMET | [9 empty] | DC | 35*35 | 1.73 | 2.92 | 461 | 320
ALC10(1)331CF400 | 400 |  | 330 |  |  |  | 85 | 13000 | Snap-In Aluminum Electrolytic Capacitors | KEMET | [9 empty] | CF | 30*50 | 1.82 | 3.42 | 438 | 299
ALC10(1)331DD400 | 400 |  | 330 |  |  |  | 85 | 15000 | Snap-In Aluminum Electrolytic Capacitors | KEMET | [9 empty] | DD | 35*40 | 1.84 | 3.27 | 449 | 309
ALC10(1)331EC400 | 400 |  | 330 |  |  |  | 85 | 18000 | Snap-In Aluminum Electrolytic Capacitors | KEMET | [9 empty] | EC | 40*35 | 2.29 | 4.21 | 378 | 252
ALC10(1)391DF400 | 400 |  | 390 |  |  |  | 85 | 15000 | Snap-In Aluminum Electrolytic Capacitors | KEMET | [9 empty] | DF | 35*50 | 2.19 | 3.96 | 377 | 226
ALC10(1)391ED400 | 400 |  | 390 |  |  |  | 85 | 18000 | Snap-In Aluminum Electrolytic Capacitors | KEMET | [9 empty] | ED | 40*40 | 2.62 | 4.86 | 312 | 203
ALC10(1)471DE400 | 400 |  | 470 |  |  |  | 85 | 15000 | Snap-In Aluminum Electrolytic Capacitors | KEMET | [9 empty] | DE | 35*45 | 2.4 | 4.1 | 360 | 246
ALC10(1)471DF400 | 400 |  | 470 |  |  |  | 85 | 15000 | Snap-In Aluminum Electrolytic Capacitors | KEMET | [9 empty] | DF | 35*50 | 2.62 | 4.41 | 321 | 223
ALC10(1)471ED400 | 400 |  | 470 |  |  |  | 85 | 18000 | Snap-In Aluminum Electrolytic Capacitors | KEMET | [9 empty] | ED | 40*40 | 2.74 | 5.21 | 230 | 156
ALC10(1)471EE400 | 400 |  | 470 |  |  |  | 85 | 18000 | Snap-In Aluminum Electrolytic Capacitors | KEMET | [9 empty] | EE | 40*45 | 3 | 5.49 | 258 | 168
ALC10(1)561DF400 | 400 |  | 560 |  |  |  | 85 | 15000 | Snap-In Aluminum Electrolytic Capacitors | KEMET | [9 empty] | DF | 35*50 | 2.57 | 4.04 | 278 | 180
ALC10(1)561DH400 | 400 |  | 560 |  |  |  | 85 | 15000 | Snap-In Aluminum Electrolytic Capacitors | KEMET | [9 empty] | DH | 35*60 | 3.01 | 5.11 | 264 | 184
ALC10(1)561EF400 | 400 |  | 560 |  |  |  | 85 | 18000 | Snap-In Aluminum Electrolytic Capacitors | KEMET | [9 empty] | EF | 40*50 | 3.41 | 6.19 | 216 | 141
ALC10(1)681DH400 | 400 |  | 680 |  |  |  | 85 | 15000 | Snap-In Aluminum Electrolytic Capacitors | KEMET | [9 empty] | DH | 35*60 | 2.9 | 4.73 | 232 | 142
ALC10(1)681EH400 | 400 |  | 680 |  |  |  | 85 | 18000 | Snap-In Aluminum Electrolytic Capacitors | KEMET | [9 empty] | EH | 40*60 | 3.99 | 7.14 | 177 | 114
ALC10(1)821DL400 | 400 |  | 820 |  |  |  | 85 | 15000 | Snap-In Aluminum Electrolytic Capacitors | KEMET | [9 empty] | DL | 35*80 | 3.7 | 6.09 | 181 | 127
ALC10(1)102DL400 | 400 |  | 1000 |  |  |  | 85 | 15000 | Snap-In Aluminum Electrolytic Capacitors | KEMET | [9 empty] | DL | 35*80 | 3.98 | 6.32 | 112 | 77
ALC10(1)102EL400 | 400 |  | 1000 |  |  |  | 85 | 18000 | Snap-In Aluminum Electrolytic Capacitors | KEMET | [9 empty] | EL | 40*80 | 5 | 8.82 | 120 | 78
ALC10(1)152EP400 | 400 |  | 1500 |  |  |  | 85 | 18000 | Snap-In Aluminum Electrolytic Capacitors | KEMET | [9 empty] | EP | 40*105 | 5.79 | 10.16 | 99 | 68
ALC10(1)222FP400 | 400 |  | 2200 |  |  |  | 85 | 18000 | Snap-In Aluminum Electrolytic Capacitors | KEMET | [9 empty] | FP | 45*105 | 6.56 | 10.9 | 77 | 53
ALC10(1)272KP400 | 400 |  | 2700 |  |  |  | 85 | 18000 | Snap-In Aluminum Electrolytic Capacitors | KEMET | [9 empty] | KP | 50*105 | 7.11 | 11.13 | 66 | 45
ALC10(1)680BB450 | 450 |  | 68 |  |  |  | 85 | 10000 | Snap-In Aluminum Electrolytic Capacitors | KEMET | [9 empty] | BB | 25*30 | 0.69 | 1.5 | 1708 | 1135
ALC10(1)101BC450 | 450 |  | 100 |  |  |  | 85 | 10000 | Snap-In Aluminum Electrolytic Capacitors | KEMET | [9 empty] | BC | 25*35 | 0.88 | 1.9 | 1167 | 777
ALC10(1)121CB450 | 450 |  | 120 |  |  |  | 85 | 13000 | Snap-In Aluminum Electrolytic Capacitors | KEMET | [9 empty] | CB | 30*30 | 1 | 2.03 | 989 | 663
ALC10(1)121BD450 | 450 |  | 120 |  |  |  | 85 | 10000 | Snap-In Aluminum Electrolytic Capacitors | KEMET | [9 empty] | BD | 25*40 | 1.01 | 2.18 | 973 | 648
ALC10(1)151BD450 | 450 |  | 150 |  |  |  | 85 | 10000 | Snap-In Aluminum Electrolytic Capacitors | KEMET | [9 empty] | BD | 25*40 | 1.12 | 2.35 | 785 | 524
ALC10(1)151CB450 | 450 |  | 150 |  |  |  | 85 | 13000 | Snap-In Aluminum Electrolytic Capacitors | KEMET | [9 empty] | CB | 30*30 | 1.1 | 2.12 | 805 | 543
ALC10(1)151CC450 | 450 |  | 150 |  |  |  | 85 | 13000 | Snap-In Aluminum Electrolytic Capacitors | KEMET | [9 empty] | CC | 30*35 | 1.17 | 2.38 | 792 | 531
ALC10(1)181CD450 | 450 |  | 180 |  |  |  | 85 | 13000 | Snap-In Aluminum Electrolytic Capacitors | KEMET | [9 empty] | CD | 30*40 | 1.36 | 2.76 | 661 | 443
ALC10(1)221DC450 | 450 |  | 220 |  |  |  | 85 | 15000 | Snap-In Aluminum Electrolytic Capacitors | KEMET | [9 empty] | DC | 35*35 | 1.56 | 2.89 | 559 | 379
ALC10(1)221CF450 | 450 |  | 220 |  |  |  | 85 | 13000 | Snap-In Aluminum Electrolytic Capacitors | KEMET | [9 empty] | CF | 30*50 | 1.61 | 3.27 | 540 | 362
ALC10(1)221EB450 | 450 |  | 220 |  |  |  | 85 | 18000 | Snap-In Aluminum Electrolytic Capacitors | KEMET | [9 empty] | EB | 40*30 | 1.77 | 3.68 | 517 | 311
ALC10(1)271CF450 | 450 |  | 270 |  |  |  | 85 | 13000 | Snap-In Aluminum Electrolytic Capacitors | KEMET | [9 empty] | CF | 30*50 | 1.76 | 3.43 | 446 | 301
ALC10(1)271DC450 | 450 |  | 270 |  |  |  | 85 | 15000 | Snap-In Aluminum Electrolytic Capacitors | KEMET | [9 empty] | DC | 35*35 | 1.68 | 2.91 | 470 | 322
ALC10(1)271DD450 | 450 |  | 270 |  |  |  | 85 | 15000 | Snap-In Aluminum Electrolytic Capacitors | KEMET | [9 empty] | DD | 35*40 | 1.78 | 3.27 | 458 | 311
ALC10(1)271EC450 | 450 |  | 270 |  |  |  | 85 | 18000 | Snap-In Aluminum Electrolytic Capacitors | KEMET | [9 empty] | EC | 40*35 | 2.07 | 4.22 | 427 | 259
ALC10(1)331CF450 | 450 |  | 330 |  |  |  | 85 | 13000 | Snap-In Aluminum Electrolytic Capacitors | KEMET | [9 empty] | CF | 30*50 | 1.91 | 3.54 | 373 | 253
ALC10(1)331DD450 | 450 |  | 330 |  |  |  | 85 | 15000 | Snap-In Aluminum Electrolytic Capacitors | KEMET | [9 empty] | DD | 35*40 | 2.2 | 3.68 | 364 | 242
ALC10(1)331DF450 | 450 |  | 330 |  |  |  | 85 | 15000 | Snap-In Aluminum Electrolytic Capacitors | KEMET | [9 empty] | DF | 35*50 | 2.41 | 4.38 | 373 | 253
ALC10(1)331ED450 | 450 |  | 330 |  |  |  | 85 | 18000 | Snap-In Aluminum Electrolytic Capacitors | KEMET | [9 empty] | ED | 40*40 | 2.47 | 4.91 | 348 | 210
ALC10(1)391DF450 | 450 |  | 390 |  |  |  | 85 | 15000 | Snap-In Aluminum Electrolytic Capacitors | KEMET | [9 empty] | DF | 35*50 | 2.6 | 4.41 | 240 | 166
ALC10(1)391EE450 | 450 |  | 390 |  |  |  | 85 | 18000 | Snap-In Aluminum Electrolytic Capacitors | KEMET | [9 empty] | EE | 40*45 | 2.7 | 5.53 | 293 | 177
ALC10(1)471DF450 | 450 |  | 470 |  |  |  | 85 | 15000 | Snap-In Aluminum Electrolytic Capacitors | KEMET | [9 empty] | DF | 35*50 | 2.43 | 4.03 | 252 | 155
ALC10(1)471DH450 | 450 |  | 470 |  |  |  | 85 | 15000 | Snap-In Aluminum Electrolytic Capacitors | KEMET | [9 empty] | DH | 35*60 | 2.95 | 5.12 | 270 | 185
ALC10(1)471EF450 | 450 |  | 470 |  |  |  | 85 | 18000 | Snap-In Aluminum Electrolytic Capacitors | KEMET | [9 empty] | EF | 40*50 | 3.08 | 6.25 | 243 | 147
ALC10(1)561DF450 | 450 |  | 560 |  |  |  | 85 | 15000 | Snap-In Aluminum Electrolytic Capacitors | KEMET | [9 empty] | DF | 35*50 | 2.7 | 4.74 | 266 | 172
ALC10(1)561EH450 | 450 |  | 560 |  |  |  | 85 | 18000 | Snap-In Aluminum Electrolytic Capacitors | KEMET | [9 empty] | EH | 40*60 | 3.56 | 7.04 | 202 | 121
ALC10(1)681DL450 | 450 |  | 680 |  |  |  | 85 | 15000 | Snap-In Aluminum Electrolytic Capacitors | KEMET | [9 empty] | DL | 35*80 | 3.61 | 6.09 | 190 | 131
ALC10(1)821EL450 | 450 |  | 820 |  |  |  | 85 | 18000 | Snap-In Aluminum Electrolytic Capacitors | KEMET | [9 empty] | EL | 40*80 | 4.47 | 8.78 | 138 | 83
ALC10(1)102EL450 | 450 |  | 1000 |  |  |  | 85 | 18000 | Snap-In Aluminum Electrolytic Capacitors | KEMET | [9 empty] | EL | 40*80 | 4.95 | 9.32 | 114 | 75
ALC10(1)102EJ450 | 450 |  | 1000 |  |  |  | 85 | 18000 | Snap-In Aluminum Electrolytic Capacitors | KEMET | [9 empty] | EJ | 40*70 | 4.42 | 8.42 | 142 | 93
ALC10(1)122EP450 | 450 |  | 1200 |  |  |  | 85 | 18000 | Snap-In Aluminum Electrolytic Capacitors | KEMET | [9 empty] | EP | 40*105 | 5.57 | 10.15 | 103 | 70
ALC10(1)152EP450 | 450 |  | 1500 |  |  |  | 85 | 18000 | Snap-In Aluminum Electrolytic Capacitors | KEMET | [9 empty] | EP | 40*105 | 5.77 | 10.5 | 96 | 62
ALC10(1)182FP450 | 450 |  | 1800 |  |  |  | 85 | 18000 | Snap-In Aluminum Electrolytic Capacitors | KEMET | [9 empty] | FP | 45*105 | 6.27 | 10.87 | 82 | 55
ALC10(1)222KP450 | 450 |  | 2200 |  |  |  | 85 | 18000 | Snap-In Aluminum Electrolytic Capacitors | KEMET | [9 empty] | KP | 50*105 | 6.81 | 11.12 | 70 | 47
ALC10(1)560BB500 | 500 |  | 56 |  |  |  | 85 | 10000 | Snap-In Aluminum Electrolytic Capacitors | KEMET | [9 empty] | BB | 25*30 | 0.74 | 1.44 | 2365 | 1642
ALC10(1)680BC500 | 500 |  | 68 |  |  |  | 85 | 10000 | Snap-In Aluminum Electrolytic Capacitors | KEMET | [9 empty] | BC | 25*35 | 0.87 | 1.7 | 1816 | 1351
ALC10(1)820BD500 | 500 |  | 82 |  |  |  | 85 | 10000 | Snap-In Aluminum Electrolytic Capacitors | KEMET | [9 empty] | BD | 25*40 | 1 | 1.95 | 1507 | 1120
ALC10(1)820CB500 | 500 |  | 82 |  |  |  | 85 | 13000 | Snap-In Aluminum Electrolytic Capacitors | KEMET | [9 empty] | CB | 30*30 | 0.99 | 1.84 | 1527 | 1140
ALC10(1)101CB500 | 500 |  | 100 |  |  |  | 85 | 13000 | Snap-In Aluminum Electrolytic Capacitors | KEMET | [9 empty] | CB | 30*30 | 1.08 | 1.94 | 1000 | 765
ALC10(1)101CC500 | 500 |  | 100 |  |  |  | 85 | 13000 | Snap-In Aluminum Electrolytic Capacitors | KEMET | [9 empty] | CC | 30*35 | 1.15 | 2.16 | 1220 | 840
ALC10(1)121CC500 | 500 |  | 120 |  |  |  | 85 | 13000 | Snap-In Aluminum Electrolytic Capacitors | KEMET | [9 empty] | CC | 30*35 | 1.25 | 2.28 | 1052 | 786
ALC10(1)151CD500 | 500 |  | 150 |  |  |  | 85 | 13000 | Snap-In Aluminum Electrolytic Capacitors | KEMET | [9 empty] | CD | 30*40 | 1.48 | 2.67 | 895 | 631
ALC10(1)181CF500 | 500 |  | 180 |  |  |  | 85 | 13000 | Snap-In Aluminum Electrolytic Capacitors | KEMET | [9 empty] | CF | 30*50 | 1.78 | 3.27 | 699 | 522
ALC10(1)181DC500 | 500 |  | 180 |  |  |  | 85 | 15000 | Snap-In Aluminum Electrolytic Capacitors | KEMET | [9 empty] | DC | 35*35 | 1.7 | 2.84 | 728 | 549
ALC10(1)181EB500 | 500 |  | 180 |  |  |  | 85 | 18000 | Snap-In Aluminum Electrolytic Capacitors | KEMET | [9 empty] | EB | 40*30 | 1.76 | 3.22 | 699 | 522
ALC10(1)221DD500 | 500 |  | 220 |  |  |  | 85 | 15000 | Snap-In Aluminum Electrolytic Capacitors | KEMET | [9 empty] | DD | 35*40 | 1.96 | 3.26 | 622 | 450
ALC10(1)221EC500 | 500 |  | 220 |  |  |  | 85 | 18000 | Snap-In Aluminum Electrolytic Capacitors | KEMET | [9 empty] | EC | 40*35 | 2.07 | 3.82 | 571 | 426
ALC10(1)271DF500 | 500 |  | 270 |  |  |  | 85 | 15000 | Snap-In Aluminum Electrolytic Capacitors | KEMET | [9 empty] | DF | 35*50 | 2.34 | 3.97 | 505 | 362
ALC10(1)271ED500 | 500 |  | 270 |  |  |  | 85 | 18000 | Snap-In Aluminum Electrolytic Capacitors | KEMET | [9 empty] | ED | 40*40 | 2.41 | 4.42 | 466 | 348
ALC10(1)331DF500 | 500 |  | 330 |  |  |  | 85 | 15000 | Snap-In Aluminum Electrolytic Capacitors | KEMET | [9 empty] | DF | 35*50 | 2.14 | 3.75 | 492 | 366
ALC10(1)331EE500 | 500 |  | 330 |  |  |  | 85 | 18000 | Snap-In Aluminum Electrolytic Capacitors | KEMET | [9 empty] | EE | 40*45 | 2.74 | 5 | 405 | 286
ALC10(1)391DH500 | 500 |  | 390 |  |  |  | 85 | 15000 | Snap-In Aluminum Electrolytic Capacitors | KEMET | [9 empty] | DH | 35*60 | 2.87 | 4.67 | 355 | 258
ALC10(1)391EF500 | 500 |  | 390 |  |  |  | 85 | 18000 | Snap-In Aluminum Electrolytic Capacitors | KEMET | [9 empty] | EF | 40*50 | 3.09 | 5.59 | 345 | 242
ALC10(1)471EH500 | 500 |  | 470 |  |  |  | 85 | 18000 | Snap-In Aluminum Electrolytic Capacitors | KEMET | [9 empty] | EH | 40*60 | 3.56 | 6.43 | 285 | 201
ALC10(1)561DL500 | 500 |  | 560 |  |  |  | 85 | 15000 | Snap-In Aluminum Electrolytic Capacitors | KEMET | [9 empty] | DL | 35*80 | 3.5 | 5.57 | 250 | 182
ALC10(1)681DL500 | 500 |  | 680 |  |  |  | 85 | 15000 | Snap-In Aluminum Electrolytic Capacitors | KEMET | [9 empty] | DL | 35*80 | 3.65 | 6.45 | 244 | 178
ALC10(1)681EL500 | 500 |  | 680 |  |  |  | 85 | 18000 | Snap-In Aluminum Electrolytic Capacitors | KEMET | [9 empty] | EL | 40*80 | 4.4 | 7.77 | 200 | 140
ALC10(1)102EP500 | 500 |  | 1000 |  |  |  | 85 | 18000 | Snap-In Aluminum Electrolytic Capacitors | KEMET | [9 empty] | EP | 40*105 | 5.43 | 9.18 | 140 | 98
ALC10(1)152FP500 | 500 |  | 1500 |  |  |  | 85 | 18000 | Snap-In Aluminum Electrolytic Capacitors | KEMET | [9 empty] | FP | 45*105 | 5.97 | 9.76 | 110 | 82
ALC10(1)182KP500 | 500 |  | 1800 |  |  |  | 85 | 18000 | Snap-In Aluminum Electrolytic Capacitors | KEMET | [9 empty] | KP | 50*105 | 6.45 | 10.09 | 94 | 70
ALC10(1)560BB550 | 550 |  | 56 |  |  |  | 85 | 10000 | Snap-In Aluminum Electrolytic Capacitors | KEMET | [9 empty] | BB | 25*30 | 0.68 | 1.13 | 6118 | 5330
ALC10(1)680BC550 | 550 |  | 68 |  |  |  | 85 | 10000 | Snap-In Aluminum Electrolytic Capacitors | KEMET | [9 empty] | BC | 25*35 | 0.77 | 1.29 | 5038 | 4388
ALC10(1)820BD550 | 550 |  | 82 |  |  |  | 85 | 10000 | Snap-In Aluminum Electrolytic Capacitors | KEMET | [9 empty] | BD | 25*40 | 0.87 | 1.46 | 4178 | 3640
ALC10(1)820CB550 | 550 |  | 82 |  |  |  | 85 | 13000 | Snap-In Aluminum Electrolytic Capacitors | KEMET | [9 empty] | CB | 30*30 | 0.91 | 1.49 | 4196 | 3656
ALC10(1)121CC550 | 550 |  | 120 |  |  |  | 85 | 13000 | Snap-In Aluminum Electrolytic Capacitors | KEMET | [9 empty] | CC | 30*35 | 1.14 | 1.86 | 2874 | 2506
ALC10(1)151CD550 | 550 |  | 150 |  |  |  | 85 | 13000 | Snap-In Aluminum Electrolytic Capacitors | KEMET | [9 empty] | CD | 30*40 | 1.32 | 2.14 | 2302 | 2008
ALC10(1)181CF550 | 550 |  | 180 |  |  |  | 85 | 13000 | Snap-In Aluminum Electrolytic Capacitors | KEMET | [9 empty] | CF | 30*50 | 1.52 | 2.47 | 1914 | 1670
ALC10(1)181DC550 | 550 |  | 180 |  |  |  | 85 | 15000 | Snap-In Aluminum Electrolytic Capacitors | KEMET | [9 empty] | DC | 35*35 | 1.5 | 2.34 | 1940 | 1694
ALC10(1)221DD550 | 550 |  | 220 |  |  |  | 85 | 15000 | Snap-In Aluminum Electrolytic Capacitors | KEMET | [9 empty] | DD | 35*40 | 1.72 | 2.67 | 1588 | 1388
ALC10(1)271DF550 | 550 |  | 270 |  |  |  | 85 | 15000 | Snap-In Aluminum Electrolytic Capacitors | KEMET | [9 empty] | DF | 35*50 | 2.01 | 3.15 | 1290 | 1126
ALC10(1)331DH550 | 550 |  | 330 |  |  |  | 85 | 15000 | Snap-In Aluminum Electrolytic Capacitors | KEMET | [9 empty] | DH | 35*60 | 2.3 | 3.6 | 1058 | 924
ALC10(1)471DL550 | 550 |  | 470 |  |  |  | 85 | 15000 | Snap-In Aluminum Electrolytic Capacitors | KEMET | [9 empty] | DL | 35*80 | 2.87 | 4.43 | 746 | 650
ALC10(1)181EB550 | 550 |  | 180 |  |  |  | 85 | 18000 | Snap-In Aluminum Electrolytic Capacitors | KEMET | [9 empty] | EB | 40*30 | 1.6 | 2.62 | 1936 | 1688
ALC10(1)221EC550 | 550 |  | 220 |  |  |  | 85 | 18000 | Snap-In Aluminum Electrolytic Capacitors | KEMET | [9 empty] | EC | 40*35 | 1.84 | 3.01 | 1584 | 1380
ALC10(1)271ED550 | 550 |  | 270 |  |  |  | 85 | 18000 | Snap-In Aluminum Electrolytic Capacitors | KEMET | [9 empty] | ED | 40*40 | 2.11 | 3.44 | 1290 | 1124
ALC10(1)331EE550 | 550 |  | 330 |  |  |  | 85 | 18000 | Snap-In Aluminum Electrolytic Capacitors | KEMET | [9 empty] | EE | 40*45 | 2.4 | 3.9 | 1056 | 920
ALC10(1)391EF550 | 550 |  | 390 |  |  |  | 85 | 18000 | Snap-In Aluminum Electrolytic Capacitors | KEMET | [9 empty] | EF | 40*50 | 2.67 | 4.33 | 894 | 780
ALC10(1)471EH550 | 550 |  | 470 |  |  |  | 85 | 18000 | Snap-In Aluminum Electrolytic Capacitors | KEMET | [9 empty] | EH | 40*60 | 3.05 | 4.93 | 742 | 648
ALC10(1)681EL550 | 550 |  | 680 |  |  |  | 85 | 18000 | Snap-In Aluminum Electrolytic Capacitors | KEMET | [9 empty] | EL | 40*80 | 3.87 | 6.18 | 514 | 450
ALC10(1)102EP550 | 550 |  | 1000 |  |  |  | 85 | 18000 | Snap-In Aluminum Electrolytic Capacitors | KEMET | [9 empty] | EP | 40*105 | 4.86 | 7.59 | 352 | 308
ALC10(1)122FP550 | 550 |  | 1200 |  |  |  | 85 | 18000 | Snap-In Aluminum Electrolytic Capacitors | KEMET | [9 empty] | FP | 45*105 | 5.6 | 8.59 | 296 | 258
ALC10(1)152KP550 | 550 |  | 1500 |  |  |  | 85 | 18000 | Snap-In Aluminum Electrolytic Capacitors | KEMET | [9 empty] | KP | 50*105 | 6.5 | 9.63 | 242 | 212
ALC10(1)470BB600 | 600 |  | 47 |  |  |  | 85 | 10000 | Snap-In Aluminum Electrolytic Capacitors | KEMET | [9 empty] | BB | 25*30 | 0.69 | 1.44 | 2707 | 1867
ALC10(1)560BC600 | 600 |  | 56 |  |  |  | 85 | 10000 | Snap-In Aluminum Electrolytic Capacitors | KEMET | [9 empty] | BC | 25*35 | 0.81 | 1.93 | 2270 | 1565
ALC10(1)820BD600 | 600 |  | 82 |  |  |  | 85 | 10000 | Snap-In Aluminum Electrolytic Capacitors | KEMET | [9 empty] | BD | 25*40 | 1.01 | 2.36 | 1556 | 1074
ALC10(1)820CB600 | 600 |  | 82 |  |  |  | 85 | 13000 | Snap-In Aluminum Electrolytic Capacitors | KEMET | [9 empty] | CB | 30*30 | 1.03 | 2.27 | 1577 | 1094
ALC10(1)101CC600 | 600 |  | 100 |  |  |  | 85 | 13000 | Snap-In Aluminum Electrolytic Capacitors | KEMET | [9 empty] | cc | 30*35 | 1.19 | 2.63 | 1291 | 895
ALC10(1)121CD600 | 600 |  | 120 |  |  |  | 85 | 13000 | Snap-In Aluminum Electrolytic Capacitors | KEMET | [9 empty] | CD | 30*40 | 1.35 | 2.99 | 1076 | 746
ALC10(1)151CF600 | 600 |  | 150 |  |  |  | 85 | 13000 | Snap-In Aluminum Electrolytic Capacitors | KEMET | [9 empty] | CF | 30*50 | 1.6 | 3.57 | 859 | 595
ALC10(1)151DC600 | 600 |  | 150 |  |  |  | 85 | 15000 | Snap-In Aluminum Electrolytic Capacitors | KEMET | [9 empty] | DC | 35*35 | 1.56 | 3.11 | 884 | 618
ALC10(1)181DD600 | 600 |  | 180 |  |  |  | 85 | 15000 | Snap-In Aluminum Electrolytic Capacitors | KEMET | [9 empty] | DD | 35*40 | 1.77 | 3.54 | 736 | 515
ALC10(1)221DF600 | 600 |  | 220 |  |  |  | 85 | 15000 | Snap-In Aluminum Electrolytic Capacitors | KEMET | [9 empty] | DF | 35*50 | 2.09 | 4.27 | 599 | 418
ALC10(1)271DH600 | 600 |  | 270 |  |  |  | 85 | 15000 | Snap-In Aluminum Electrolytic Capacitors | KEMET | [9 empty] | DH | 35*60 | 2.41 | 4.87 | 490 | 342
ALC10(1)391DL600 | 600 |  | 390 |  |  |  | 85 | 15000 | Snap-In Aluminum Electrolytic Capacitors | KEMET | [9 empty] | DL | 35*80 | 3.01 | 5.9 | 342 | 120
ALC10(1)151EB600 | 600 |  | 150 |  |  |  | 85 | 18000 | Snap-In Aluminum Electrolytic Capacitors | KEMET | [9 empty] | EB | 40*30 | 1.67 | 3.74 | 869 | 600
ALC10(1)181EC600 | 600 |  | 180 |  |  |  | 85 | 18000 | Snap-In Aluminum Electrolytic Capacitors | KEMET | [9 empty] | EC | 40*35 | 1.91 | 4.3 | 723 | 499
ALC10(1)221ED600 | 600 |  | 220 |  |  |  | 85 | 18000 | Snap-In Aluminum Electrolytic Capacitors | KEMET | [9 empty] | ED | 40*40 | 2.18 | 4.9 | 592 | 409
ALC10(1)271EE600 | 600 |  | 270 |  |  |  | 85 | 18000 | Snap-In Aluminum Electrolytic Capacitors | KEMET | [9 empty] | EE | 40*45 | 2.48 | 5.51 | 483 | 334
ALC10(1)331EF600 | 600 |  | 330 |  |  |  | 85 | 18000 | Snap-In Aluminum Electrolytic Capacitors | KEMET | [9 empty] | EF | 40*50 | 2.81 | 6.15 | 397 | 274
ALC10(1)391EH600 | 600 |  | 390 |  |  |  | 85 | 18000 | Snap-In Aluminum Electrolytic Capacitors | KEMET | [9 empty] | EH | 40*60 | 3.19 | 6.95 | 336 | 232
ALC10(1)561EL600 | 600 |  | 560 |  |  |  | 85 | 18000 | Snap-In Aluminum Electrolytic Capacitors | KEMET | [9 empty] | EL | 40*80 | 4.04 | 8.57 | 236 | 163
ALC10(1)821EP600 | 600 |  | 820 |  |  |  | 85 | 18000 | Snap-In Aluminum Electrolytic Capacitors | KEMET | [9 empty] | EP | 40*105 | 5 | 10.1 | 163 | 113
ALC10(1)102FP600 | 600 |  | 1000 |  |  |  | 85 | 18000 | Snap-In Aluminum Electrolytic Capacitors | KEMET | [9 empty] | FP | 45*105 | 5.74 | 10.99 | 136 | 95
ALC10(1)102KL600 | 600 |  | 1000 |  |  |  | 85 | 18000 | Snap-In Aluminum Electrolytic Capacitors | KEMET | [9 empty] | KL | 50*80 | 5.69 | 10.33 | 140 | 98
ALC10(1)122KP600 | 600 |  | 1200 |  |  |  | 85 | 18000 | Snap-In Aluminum Electrolytic Capacitors | KEMET | [9 empty] | KP | 50*105 | 6.57 | 11.96 | 117 | 82
ALC40(1)822BB025 | 25 |  | 8200 |  |  |  | 105 | 6000 | Snap-In Aluminum Electrolytic Capacitors | KEMET | [9 empty] | BB | 25*30 |  |  | 183 | 157 |  | 1.97 | 2.11
ALC40(1)103BC025 | 25 |  | 10000 |  |  |  | 105 | 6000 | Snap-In Aluminum Electrolytic Capacitors | KEMET | [9 empty] | BC | 25*35 |  |  | 148 | 126 |  | 2.33 | 2.5
ALC40(1)123BD025 | 25 |  | 12000 |  |  |  | 105 | 6000 | Snap-In Aluminum Electrolytic Capacitors | KEMET | [9 empty] | BD | 25*40 |  |  | 123 | 105 |  | 2.74 | 2.93
ALC40(1)123CB025 | 25 |  | 12000 |  |  |  | 105 | 7000 | Snap-In Aluminum Electrolytic Capacitors | KEMET | [9 empty] | CB | 30*30 |  |  | 157 | 138 |  | 2.18 | 2.33
ALC40(1)153CC025 | 25 |  | 15000 |  |  |  | 105 | 7000 | Snap-In Aluminum Electrolytic Capacitors | KEMET | [9 empty] | CC | 30*35 |  |  | 125 | 109 |  | 2.65 | 2.83
ALC40(1)183CD025 | 25 |  | 18000 |  |  |  | 105 | 7000 | Snap-In Aluminum Electrolytic Capacitors | KEMET | [9 empty] | CD | 30*40 |  |  | 103 | 91 |  | 3.04 | 3.24
ALC40(1)223DC025 | 25 |  | 22000 |  |  |  | 105 | 8000 | Snap-In Aluminum Electrolytic Capacitors | KEMET | [9 empty] | DC | 35*35 |  |  | 116 | 104 |  | 2.91 | 3.1
ALC40(1)273CF025 | 25 |  | 27000 |  |  |  | 105 | 7000 | Snap-In Aluminum Electrolytic Capacitors | KEMET | [9 empty] | CF | 30*50 |  |  | 73 | 64 |  | 3.94 | 4.21
ALC40(1)273DD025 | 25 |  | 27000 |  |  |  | 105 | 8000 | Snap-In Aluminum Electrolytic Capacitors | KEMET | [9 empty] | DD | 35*40 |  |  | 96 | 86 |  | 3.34 | 3.56
ALC40(1)273EB025 | 25 |  | 27000 |  |  |  | 105 | 9000 | Snap-In Aluminum Electrolytic Capacitors | KEMET | [9 empty] | EB | 40*30 |  |  | 75 | 69 |  | 4.03 | 4.09
ALC40(1)333DF025 | 25 |  | 33000 |  |  |  | 105 | 8000 | Snap-In Aluminum Electrolytic Capacitors | KEMET | [9 empty] | DF | 35*50 |  |  | 70 | 63 |  | 4.32 | 4.61
ALC40(1)333EC025 | 25 |  | 33000 |  |  |  | 105 | 9000 | Snap-In Aluminum Electrolytic Capacitors | KEMET | [9 empty] | EC | 40*35 |  |  | 66 | 62 |  | 4.83 | 4.9
ALC40(1)393DF025 | 25 |  | 39000 |  |  |  | 105 | 8000 | Snap-In Aluminum Electrolytic Capacitors | KEMET | [9 empty] | DF | 35*50 |  |  | 69 | 62 |  | 4.32 | 4.61
ALC40(1)393ED025 | 25 |  | 39000 |  |  |  | 105 | 9000 | Snap-In Aluminum Electrolytic Capacitors | KEMET | [9 empty] | ED | 40*40 |  |  | 53 | 49 |  | 5.57 | 5.65
ALC40(1)473EF025 | 25 |  | 47000 |  |  |  | 105 | 9000 | Snap-In Aluminum Electrolytic Capacitors | KEMET | [9 empty] | EF | 40*50 |  |  | 41 | 37 |  | 7.3 | 7.4
ALC40(1)563EG025 | 25 |  | 56000 |  |  |  | 105 | 9000 | Snap-In Aluminum Electrolytic Capacitors | KEMET | [9 empty] | EG | 40*55 |  |  | 38 | 35 |  | 7.51 | 7.61
ALC40(1)823EL025 | 25 |  | 82000 |  |  |  | 105 | 9000 | Snap-In Aluminum Electrolytic Capacitors | KEMET | [9 empty] | EL | 40*80 |  |  | 22 | 20 |  | 11.06 | 11.24
ALC40(1)124EP025 | 25 |  | 120000 |  |  |  | 105 | 9000 | Snap-In Aluminum Electrolytic Capacitors | KEMET | [9 empty] | EP | 40*105 |  |  | 18 | 17 |  | 13.41 | 14.05
ALC40(1)392BB040 | 40 |  | 3900 |  |  |  | 105 | 6000 | Snap-In Aluminum Electrolytic Capacitors | KEMET | [9 empty] | BB | 25*30 |  |  | 202 | 166 |  | 1.87 | 2.09
ALC40(1)562BC040 | 40 |  | 5600 |  |  |  | 105 | 6000 | Snap-In Aluminum Electrolytic Capacitors | KEMET | [9 empty] | BC | 25*35 |  |  | 149 | 124 |  | 2.23 | 2.49
ALC40(1)562CB040 | 40 |  | 5600 |  |  |  | 105 | 7000 | Snap-In Aluminum Electrolytic Capacitors | KEMET | [9 empty] | CB | 30*30 |  |  | 171 | 144 |  | 2.08 | 2.31
ALC40(1)682BD040 | 40 |  | 6800 |  |  |  | 105 | 6000 | Snap-In Aluminum Electrolytic Capacitors | KEMET | [9 empty] | BD | 25*40 |  |  | 123 | 102 |  | 2.61 | 2.92
ALC40(1)682CC040 | 40 |  | 6800 |  |  |  | 105 | 7000 | Snap-In Aluminum Electrolytic Capacitors | KEMET | [9 empty] | CC | 30*35 |  |  | 145 | 120 |  | 2.55 | 2.84
ALC40(1)822CC040 | 40 |  | 8200 |  |  |  | 105 | 7000 | Snap-In Aluminum Electrolytic Capacitors | KEMET | [9 empty] | CC | 30*35 |  |  | 129 | 110 |  | 2.53 | 2.81
ALC40(1)103CD040 | 40 |  | 10000 |  |  |  | 105 | 7000 | Snap-In Aluminum Electrolytic Capacitors | KEMET | [9 empty] | CD | 30*40 |  |  | 107 | 91 |  | 2.9 | 3.22
ALC40(1)123CF040 | 40 |  | 12000 |  |  |  | 105 | 7000 | Snap-In Aluminum Electrolytic Capacitors | KEMET | [9 empty] | CF | 30*50 |  |  | 80 | 68 |  | 3.75 | 4.18
ALC40(1)123DC040 | 40 |  | 12000 |  |  |  | 105 | 8000 | Snap-In Aluminum Electrolytic Capacitors | KEMET | [9 empty] | DC | 35*35 |  |  | 121 | 106 |  | 2.77 | 3.08
ALC40(1)123EB040 | 40 |  | 12000 |  |  |  | 105 | 9000 | Snap-In Aluminum Electrolytic Capacitors | KEMET | [9 empty] | EB | 40*30 |  |  | 88 | 79 |  | 4.13 | 4.22
ALC40(1)153DD040 | 40 |  | 15000 |  |  |  | 105 | 8000 | Snap-In Aluminum Electrolytic Capacitors | KEMET | [9 empty] | DD | 35*40 |  |  | 100 | 87 |  | 3.18 | 3.53
ALC40(1)153ED040 | 40 |  | 15000 |  |  |  | 105 | 9000 | Snap-In Aluminum Electrolytic Capacitors | KEMET | [9 empty] | ED | 40*40 |  |  | 63 | 56 |  | 5.66 | 5.78
ALC40(1)183DF040 | 40 |  | 18000 |  |  |  | 105 | 8000 | Snap-In Aluminum Electrolytic Capacitors | KEMET | [9 empty] | DF | 35*50 |  |  | 73 | 64 |  | 4.12 | 4.58
ALC40(1)183EE040 | 40 |  | 18000 |  |  |  | 105 | 9000 | Snap-In Aluminum Electrolytic Capacitors | KEMET | [9 empty] | EE | 40*45 |  |  | 53 | 47 |  | 6.46 | 6.6
ALC40(1)223EF040 | 40 |  | 22000 |  |  |  | 105 | 9000 | Snap-In Aluminum Electrolytic Capacitors | KEMET | [9 empty] | EF | 40*50 |  |  | 43 | 39 |  | 7.34 | 7.5
ALC40(1)273EG040 | 40 |  | 27000 |  |  |  | 105 | 9000 | Snap-In Aluminum Electrolytic Capacitors | KEMET | [9 empty] | EG | 40*55 |  |  | 39 | 35 |  | 7.5 | 7.63
ALC40(1)473EL040 | 40 |  | 47000 |  |  |  | 105 | 9000 | Snap-In Aluminum Electrolytic Capacitors | KEMET | [9 empty] | EL | 40*80 |  |  | 23 | 21 |  | 10.42 | 10.59
ALC40(1)683EP040 | 40 |  | 68000 |  |  |  | 105 | 9000 | Snap-In Aluminum Electrolytic Capacitors | KEMET | [9 empty] | EP | 40*105 |  |  | 17 | 16 |  | 12.71 | 13.47
ALC40(1)222BB063 | 63 |  | 2200 |  |  |  | 105 | 6000 | Snap-In Aluminum Electrolytic Capacitors | KEMET | [9 empty] | BB | 25*30 |  |  | 227 | 180 |  | 1.69 | 1.98
ALC40(1)332BC063 | 63 |  | 3300 |  |  |  | 105 | 6000 | Snap-In Aluminum Electrolytic Capacitors | KEMET | [9 empty] | BC | 25*35 |  |  | 165 | 133 |  | 2.01 | 2.35
ALC40(1)392BD063 | 63 |  | 3900 |  |  |  | 105 | 6000 | Snap-In Aluminum Electrolytic Capacitors | KEMET | [9 empty] | BD | 25*40 |  |  | 138 | 111 |  | 2.36 | 2.75
ALC40(1)392CB063 | 63 |  | 3900 |  |  |  | 105 | 7000 | Snap-In Aluminum Electrolytic Capacitors | KEMET | [9 empty] | CB | 30*30 |  |  | 185 | 154 |  | 1.88 | 2.18
ALC40(1)472CC063 | 63 |  | 4700 |  |  |  | 105 | 7000 | Snap-In Aluminum Electrolytic Capacitors | KEMET | [9 empty] | cC | 30*35 |  |  | 148 | 123 |  | 2.28 | 2.65
ALC40(1)562CD063 | 63 |  | 5600 |  |  |  | 105 | 7000 | Snap-In Aluminum Electrolytic Capacitors | KEMET | [9 empty] | CD | 30*40 |  |  | 122 | 102 |  | 2.61 | 3.03
ALC40(1)562EB063 | 63 |  | 5600 |  |  |  | 105 | 9000 | Snap-In Aluminum Electrolytic Capacitors | KEMET | [9 empty] | EB | 40*30 |  |  | 102 | 90 |  | 3.82 | 3.91
ALC40(1)682CF063 | 63 |  | 6800 |  |  |  | 105 | 7000 | Snap-In Aluminum Electrolytic Capacitors | KEMET | [9 empty] | CF | 30*50 |  |  | 92 | 75 |  | 3.39 | 3.93
ALC40(1)682DC063 | 63 |  | 6800 |  |  |  | 105 | 8000 | Snap-In Aluminum Electrolytic Capacitors | KEMET | [9 empty] | DC | 35*35 |  |  | 141 | 119 |  | 2.5 | 2.9
ALC40(1)682EC063 | 63 |  | 6800 |  |  |  | 105 | 9000 | Snap-In Aluminum Electrolytic Capacitors | KEMET | [9 empty] | EC | 40*35 |  |  | 91 | 81 |  | 4.18 | 4.26
ALC40(1)822CF063 | 63 |  | 8200 |  |  |  | 105 | 7000 | Snap-In Aluminum Electrolytic Capacitors | KEMET | [9 empty] | CF | 30*50 |  |  | 48 | 35 |  | 3.33 | 3.98
ALC40(1)822DD063 | 63 |  | 8200 |  |  |  | 105 | 8000 | Snap-In Aluminum Electrolytic Capacitors | KEMET | [9 empty] | DD | 35*40 |  |  | 116 | 99 |  | 2.87 | 3.33
ALC40(1)822ED063 | 63 |  | 8200 |  |  |  | 105 | 9000 | Snap-In Aluminum Electrolytic Capacitors | KEMET | [9 empty] | ED | 40*40 |  |  | 72 | 64 |  | 5.01 | 5.12
ALC40(1)103DF063 | 63 |  | 10000 |  |  |  | 105 | 8000 | Snap-In Aluminum Electrolytic Capacitors | KEMET | [9 empty] | DF | 35*50 |  |  | 85 | 72 |  | 3.71 | 4.31
ALC40(1)103EE063 | 63 |  | 10000 |  |  |  | 105 | 9000 | Snap-In Aluminum Electrolytic Capacitors | KEMET | [9 empty] | EE | 40*45 |  |  | 60 | 53 |  | 5.69 | 5.81
ALC40(1)123EF063 | 63 |  | 12000 |  |  |  | 105 | 9000 | Snap-In Aluminum Electrolytic Capacitors | KEMET | [9 empty] | EF | 40*50 |  |  | 50 | 44 |  | 6.5 | 6.64
ALC40(1)153EH063 | 63 |  | 15000 |  |  |  | 105 | 9000 | Snap-In Aluminum Electrolytic Capacitors | KEMET | [9 empty] | EH | 40*60 |  |  | 39 | 34 |  | 7.81 | 7.99
ALC40(1)223EL063 | 63 |  | 22000 |  |  |  | 105 | 9000 | Snap-In Aluminum Electrolytic Capacitors | KEMET | [9 empty] | EL | 40*80 |  |  | 27 | 24 |  | 9.7 | 9.92
ALC40(1)333EP063 | 63 |  | 33000 |  |  |  | 105 | 9000 | Snap-In Aluminum Electrolytic Capacitors | KEMET | [9 empty] | EP | 40*105 |  |  | 18 | 17 |  | 12.01 | 13.01
ALC40(1)821BB100 | 100 |  | 820 |  |  |  | 105 | 6000 | Snap-In Aluminum Electrolytic Capacitors | KEMET | [9 empty] | BB | 25*30 |  |  | 294 | 220 |  | 1.39 | 1.82
ALC40(1)102BC100 | 100 |  | 1000 |  |  |  | 105 | 6000 | Snap-In Aluminum Electrolytic Capacitors | KEMET | [9 empty] | BC | 25*35 |  |  | 238 | 177 |  | 1.65 | 2.16
ALC40(1)122BD100 | 100 |  | 1200 |  |  |  | 105 | 6000 | Snap-In Aluminum Electrolytic Capacitors | KEMET | [9 empty] | BD | 25*40 |  |  | 198 | 147 |  | 1.93 | 2.53
ALC40(1)122CB100 | 100 |  | 1200 |  |  |  | 105 | 7000 | Snap-In Aluminum Electrolytic Capacitors | KEMET | [9 empty] | CB | 30*30 |  |  | 245 | 191 |  | 1.57 | 2.01
ALC40(1)152CC100 | 100 |  | 1500 |  |  |  | 105 | 7000 | Snap-In Aluminum Electrolytic Capacitors | KEMET | [9 empty] | CC | 30*35 |  |  | 195 | 151 |  | 1.9 | 2.44
ALC40(1)182CD100 | 100 |  | 1800 |  |  |  | 105 | 7000 | Snap-In Aluminum Electrolytic Capacitors | KEMET | [9 empty] | CD | 30*40 |  |  | 162 | 125 |  | 2.18 | 2.8
ALC40(1)222CF100 | 100 |  | 2200 |  |  |  | 105 | 7000 | Snap-In Aluminum Electrolytic Capacitors | KEMET | [9 empty] | CF | 30*50 |  |  | 123 | 94 |  | 2.82 | 3.63
ALC40(1)222DC100 | 100 |  | 2200 |  |  |  | 105 | 8000 | Snap-In Aluminum Electrolytic Capacitors | KEMET | [9 empty] | DC | 35*35 |  |  | 177 | 142 |  | 2.1 | 2.67
ALC40(1)222EB100 | 100 |  | 2200 |  |  |  | 105 | 9000 | Snap-In Aluminum Electrolytic Capacitors | KEMET | [9 empty] | EB | 40*30 |  |  | 128 | 110 |  | 3.58 | 3.8
ALC40(1)272DD100 | 100 |  | 2700 |  |  |  | 105 | 8000 | Snap-In Aluminum Electrolytic Capacitors | KEMET | [9 empty] | DD | 35*40 |  |  | 146 | 118 |  | 2.41 | 3.07
ALC40(1)272ED100 | 100 |  | 2700 |  |  |  | 105 | 9000 | Snap-In Aluminum Electrolytic Capacitors | KEMET | [9 empty] | ED | 40*40 |  |  | 95 | 80 |  | 4.92 | 5.24
ALC40(1)332DF100 | 100 |  | 3300 |  |  |  | 105 | 8000 | Snap-In Aluminum Electrolytic Capacitors | KEMET | [9 empty] | DF | 35*50 |  |  | 108 | 86 |  | 3.12 | 3.97
ALC40(1)332EE100 | 100 |  | 3300 |  |  |  | 105 | 9000 | Snap-In Aluminum Electrolytic Capacitors | KEMET | [9 empty] | EE | 40*45 |  |  | 78 | 66 |  | 5.59 | 5.95
ALC40(1)392EF100 | 100 |  | 3900 |  |  |  | 105 | 9000 | Snap-In Aluminum Electrolytic Capacitors | KEMET | [9 empty] | EF | 40*50 |  |  | 65 | 55 |  | 6.41 | 6.83
ALC40(1)472EG100 | 100 |  | 4700 |  |  |  | 105 | 9000 | Snap-In Aluminum Electrolytic Capacitors | KEMET | [9 empty] | EG | 40*55 |  |  | 58 | 50 |  | 6.67 | 7.04
ALC40(1)562EH100 | 100 |  | 5600 |  |  |  | 105 | 9000 | Snap-In Aluminum Electrolytic Capacitors | KEMET | [9 empty] | EH | 40*60 |  |  | 49 | 42 |  | 7.46 | 7.87
ALC40(1)822EL100 | 100 |  | 8200 |  |  |  | 105 | 9000 | Snap-In Aluminum Electrolytic Capacitors | KEMET | [9 empty] | EL | 40*80 |  |  | 34 | 29 |  | 9.28 | 9.78
ALC40(1)103EP100 | 100 |  | 10000 |  |  |  | 105 | 9000 | Snap-In Aluminum Electrolytic Capacitors | KEMET | [9 empty] | EP | 40*105 |  |  | 24 | 21 |  | 11.33 | 13.12
ALC40(1)271BB200 | 200 |  | 270 |  |  |  | 105 | 6000 | Snap-In Aluminum Electrolytic Capacitors | KEMET | [9 empty] | BB | 25*30 |  |  | 542 | 377 |  | 1.01 | 1.56
ALC40(1)391BC200 | 200 |  | 390 |  |  |  | 105 | 6000 | Snap-In Aluminum Electrolytic Capacitors | KEMET | [9 empty] | BC | 25*35 |  |  | 386 | 271 |  | 1.24 | 1.86
ALC40(1)471BD200 | 200 |  | 470 |  |  |  | 105 | 6000 | Snap-In Aluminum Electrolytic Capacitors | KEMET | [9 empty] | BD | 25*40 |  |  | 320 | 224 |  | 1.45 | 2.19
ALC40(1)471CB200 | 200 |  | 470 |  |  |  | 105 | 7000 | Snap-In Aluminum Electrolytic Capacitors | KEMET | [9 empty] | CB | 30*30 |  |  | 369 | 270 |  | 1.24 | 1.76
ALC40(1)561CC200 | 200 |  | 560 |  |  |  | 105 | 7000 | Snap-In Aluminum Electrolytic Capacitors | KEMET | [9 empty] | CC | 30*35 |  |  | 301 | 219 |  | 1.5 | 2.13
ALC40(1)681CD200 | 200 |  | 680 |  |  |  | 105 | 7000 | Snap-In Aluminum Electrolytic Capacitors | KEMET | [9 empty] | CD | 30*40 |  |  | 249 | 181 |  | 1.72 | 2.44
ALC40(1)681EB200 | 200 |  | 680 |  |  |  | 105 | 9000 | Snap-In Aluminum Electrolytic Capacitors | KEMET | [9 empty] | EB | 40*30 |  |  | 202 | 158 |  | 2.97 | 3.67
ALC40(1)821CF200 | 200 |  | 820 |  |  |  | 105 | 7000 | Snap-In Aluminum Electrolytic Capacitors | KEMET | [9 empty] | CF | 30*50 |  |  | 196 | 140 |  | 2.18 | 3.16
ALC40(1)821DC200 | 200 |  | 820 |  |  |  | 105 | 8000 | Snap-In Aluminum Electrolytic Capacitors | KEMET | [9 empty] | DC | 35*35 |  |  | 252 | 191 |  | 1.7 | 2.34
ALC40(1)821EC200 | 200 |  | 820 |  |  |  | 105 | 9000 | Snap-In Aluminum Electrolytic Capacitors | KEMET | [9 empty] | EC | 40*35 |  |  | 173 | 137 |  | 3.35 | 4.06
ALC40(1)102DD200 | 200 |  | 1000 |  |  |  | 105 | 8000 | Snap-In Aluminum Electrolytic Capacitors | KEMET | [9 empty] | DD | 35*40 |  |  | 208 | 158 |  | 1.95 | 2.69
ALC40(1)102ED200 | 200 |  | 1000 |  |  |  | 105 | 9000 | Snap-In Aluminum Electrolytic Capacitors | KEMET | [9 empty] | ED | 40*40 |  |  | 140 | 110 |  | 3.92 | 4.8
ALC40(1)122DF200 | 200 |  | 1200 |  |  |  | 105 | 8000 | Snap-In Aluminum Electrolytic Capacitors | KEMET | [9 empty] | DF | 35*50 |  |  | 159 | 119 |  | 2.5 | 3.48
ALC40(1)122EE200 | 200 |  | 1200 |  |  |  | 105 | 9000 | Snap-In Aluminum Electrolytic Capacitors | KEMET | [9 empty] | EE | 40*45 |  |  | 116 | 91 |  | 4.5 | 5.5
ALC40(1)152EF200 | 200 |  | 1500 |  |  |  | 105 | 9000 | Snap-In Aluminum Electrolytic Capacitors | KEMET | [9 empty] | EF | 40*50 |  |  | 94 | 74 |  | 5.13 | 6.23
ALC40(1)182EH200 | 200 |  | 1800 |  |  |  | 105 | 9000 | Snap-In Aluminum Electrolytic Capacitors | KEMET | [9 empty] | EH | 40*60 |  |  | 76 | 60 |  | 6.1 | 7.53
ALC40(1)272EL200 | 200 |  | 2700 |  |  |  | 105 | 9000 | Snap-In Aluminum Electrolytic Capacitors | KEMET | [9 empty] | EL | 40*80 |  |  | 52 | 41 |  | 7.62 | 9.32
ALC40(1)392EP200 | 200 |  | 3900 |  |  |  | 105 | 9000 | Snap-In Aluminum Electrolytic Capacitors | KEMET | [9 empty] | EP | 40*105 |  |  | 49 | 34 |  | 7.9 | 12.31
ALC40(1)562FP200 | 200 |  | 5600 |  |  |  | 105 | 9000 | Snap-In Aluminum Electrolytic Capacitors | KEMET | [9 empty] | FP | 45*105 |  |  | 40 | 28 |  | 8.68 | 12.54
ALC40(1)682KP200 | 200 |  | 6800 |  |  |  | 105 | 9000 | Snap-In Aluminum Electrolytic Capacitors | KEMET | [9 empty] | KP | 50*105 |  |  | 36 | 26 |  | 9.08 | 12.29
ALC40(1)221BB250 | 250 |  | 220 |  |  |  | 105 | 6000 | Snap-In Aluminum Electrolytic Capacitors | KEMET | [9 empty] | BB | 25*30 |  |  | 592 | 405 |  | 0.93 | 1.5
ALC40(1)271BC250 | 250 |  | 270 |  |  |  | 105 | 6000 | Snap-In Aluminum Electrolytic Capacitors | KEMET | [9 empty] | BC | 25*35 |  |  | 480 | 327 |  | 1.1 | 1.77
ALC40(1)331BD250 | 250 |  | 330 |  |  |  | 105 | 6000 | Snap-In Aluminum Electrolytic Capacitors | KEMET | [9 empty] | BD | 25*40 |  |  | 393 | 268 |  | 1.29 | 2.08
ALC40(1)331CB250 | 250 |  | 330 |  |  |  | 105 | 7000 | Snap-In Aluminum Electrolytic Capacitors | KEMET | [9 empty] | CB | 30*30 |  |  | 441 | 312 |  | 1.13 | 1.69
ALC40(1)391CC250 | 250 |  | 390 |  |  |  | 105 | 7000 | Snap-In Aluminum Electrolytic Capacitors | KEMET | [9 empty] | cC | 30*35 |  |  | 364 | 256 |  | 1.36 | 2.04
ALC40(1)471CD250 | 250 |  | 470 |  |  |  | 105 | 7000 | Snap-In Aluminum Electrolytic Capacitors | KEMET | [9 empty] | CD | 30*40 |  |  | 302 | 212 |  | 1.56 | 2.34
ALC40(1)471EB250 | 250 |  | 470 |  |  |  | 105 | 9000 | Snap-In Aluminum Electrolytic Capacitors | KEMET | [9 empty] | EB | 40*30 |  |  | 258 | 193 |  | 2.59 | 3.49
ALC40(1)561CF250 | 250 |  | 560 |  |  |  | 105 | 7000 | Snap-In Aluminum Electrolytic Capacitors | KEMET | [9 empty] | CF | 30*50 |  |  | 243 | 168 |  | 1.96 | 3.02
ALC40(1)561DC250 | 250 |  | 560 |  |  |  | 105 | 8000 | Snap-In Aluminum Electrolytic Capacitors | KEMET | [9 empty] | DC | 35*35 |  |  | 297 | 217 |  | 1.57 | 2.25
ALC40(1)561EC250 | 250 |  | 560 |  |  |  | 105 | 9000 | Snap-In Aluminum Electrolytic Capacitors | KEMET | [9 empty] | EC | 40*35 |  |  | 221 | 166 |  | 3.05 | 4.16
ALC40(1)681DD250 | 250 |  | 680 |  |  |  | 105 | 8000 | Snap-In Aluminum Electrolytic Capacitors | KEMET | [9 empty] | DD | 35*40 |  |  | 245 | 179 |  | 1.8 | 2.59
ALC40(1)681ED250 | 250 |  | 680 |  |  |  | 105 | 9000 | Snap-In Aluminum Electrolytic Capacitors | KEMET | [9 empty] | ED | 40*40 |  |  | 180 | 134 |  | 3.49 | 4.76
ALC40(1)821DF250 | 250 |  | 820 |  |  |  | 105 | 8000 | Snap-In Aluminum Electrolytic Capacitors | KEMET | [9 empty] | DF | 35*50 |  |  | 190 | 137 |  | 3.12 | 4.66
ALC40(1)821EE250 | 250 |  | 820 |  |  |  | 105 | 9000 | Snap-In Aluminum Electrolytic Capacitors | KEMET | [9 empty] | EE | 40*45 |  |  | 149 | 111 |  | 4.01 | 5.46
ALC40(1)102DH250 | 250 |  | 1000 |  |  |  | 105 | 8000 | Snap-In Aluminum Electrolytic Capacitors | KEMET | [9 empty] | DH | 35*60 |  |  | 164 | 125 |  | 3.61 | 5.78
ALC40(1)102EF250 | 250 |  | 1000 |  |  |  | 105 | 9000 | Snap-In Aluminum Electrolytic Capacitors | KEMET | [9 empty] | EF | 40*50 |  |  | 123 | 92 |  | 4.58 | 6.22
ALC40(1)122EG250 | 250 |  | 1200 |  |  |  | 105 | 9000 | Snap-In Aluminum Electrolytic Capacitors | KEMET | [9 empty] | EG | 40*55 |  |  | 106 | 80 |  | 4.93 | 6.51
ALC40(1)152DL250 | 250 |  | 1500 |  |  |  | 105 | 8000 | Snap-In Aluminum Electrolytic Capacitors | KEMET | [9 empty] | DL | 35*80 |  |  | 112 | 90 |  | 4.43 | 6.88
ALC40(1)182EL250 | 250 |  | 1800 |  |  |  | 105 | 9000 | Snap-In Aluminum Electrolytic Capacitors | KEMET | [9 empty] | EL | 40*80 |  |  | 67 | 50 |  | 6.77 | 9.27
ALC40(1)272EP250 | 250 |  | 2700 |  |  |  | 105 | 9000 | Snap-In Aluminum Electrolytic Capacitors | KEMET | [9 empty] | EP | 40*105 |  |  | 62 | 42 |  | 7.05 | 12.03
ALC40(1)392FP250 | 250 |  | 3900 |  |  |  | 105 | 9000 | Snap-In Aluminum Electrolytic Capacitors | KEMET | [9 empty] | FP | 45*105 |  |  | 50 | 33 |  | 7.9 | 12.43
ALC40(1)472KP250 | 250 |  | 4700 |  |  |  | 105 | 9000 | Snap-In Aluminum Electrolytic Capacitors | KEMET | [9 empty] | KP | 50*105 |  |  | 44 | 30 |  | 8.36 | 12.3
ALC40(1)121BB350 | 350 |  | 120 |  |  |  | 105 | 6000 | Snap-In Aluminum Electrolytic Capacitors | KEMET | [9 empty] | BB | 25*30 |  |  | 868 | 562 |  | 0.88 | 2.07
ALC40(1)151BC350 | 350 |  | 150 |  |  |  | 105 | 6000 | Snap-In Aluminum Electrolytic Capacitors | KEMET | [9 empty] | BC | 25*35 |  |  | 694 | 449 |  | 1.04 | 2.46
ALC40(1)181BD350 | 350 |  | 180 |  |  |  | 105 | 6000 | Snap-In Aluminum Electrolytic Capacitors | KEMET | [9 empty] | BD | 25*40 |  |  | 578 | 374 |  | 1.2 | 2.81
ALC40(1)181CB350 | 350 |  | 180 |  |  |  | 105 | 7000 | Snap-In Aluminum Electrolytic Capacitors | KEMET | [9 empty] | CB | 30*30 |  |  | 618 | 410 |  | 1.17 | 2.46
ALC40(1)221CC350 | 350 |  | 220 |  |  |  | 105 | 7000 | Snap-In Aluminum Electrolytic Capacitors | KEMET | [9 empty] | CC | 30*35 |  |  | 502 | 332 |  | 1.36 | 2.88
ALC40(1)271CD350 | 350 |  | 270 |  |  |  | 105 | 7000 | Snap-In Aluminum Electrolytic Capacitors | KEMET | [9 empty] | CD | 30*40 |  |  | 410 | 272 |  | 1.59 | 3.33
ALC40(1)271EB350 | 350 |  | 270 |  |  |  | 105 | 9000 | Snap-In Aluminum Electrolytic Capacitors | KEMET | [9 empty] | EB | 40*30 |  |  | 448 | 291 |  | 1.97 | 4.36
ALC40(1)331DC350 | 350 |  | 330 |  |  |  | 105 | 8000 | Snap-In Aluminum Electrolytic Capacitors | KEMET | [9 empty] | DC | 35*35 |  |  | 378 | 260 |  | 1.79 | 3.24
ALC40(1)391CF350 | 350 |  | 390 |  |  |  | 105 | 7000 | Snap-In Aluminum Electrolytic Capacitors | KEMET | [9 empty] | CF | 30*50 |  |  | 287 | 191 |  | 2.02 | 4.02
ALC40(1)391DD350 | 350 |  | 390 |  |  |  | 105 | 8000 | Snap-In Aluminum Electrolytic Capacitors | KEMET | [9 empty] | DD | 35*40 |  |  | 317 | 218 |  | 2.02 | 3.67
ALC40(1)391ED350 | 350 |  | 390 |  |  |  | 105 | 9000 | Snap-In Aluminum Electrolytic Capacitors | KEMET | [9 empty] | ED | 40*40 |  |  | 312 | 203 |  | 2.64 | 5.73
ALC40(1)471DF350 | 350 |  | 470 |  |  |  | 105 | 8000 | Snap-In Aluminum Electrolytic Capacitors | KEMET | [9 empty] | DF | 35*50 |  |  | 251 | 170 |  | 2.72 | 4.9
ALC40(1)471EE350 | 350 |  | 470 |  |  |  | 105 | 9000 | Snap-In Aluminum Electrolytic Capacitors | KEMET | [9 empty] | EE | 40*45 |  |  | 258 | 168 |  | 3 | 6.46
ALC40(1)561DF350 | 350 |  | 560 |  |  |  | 105 | 8000 | Snap-In Aluminum Electrolytic Capacitors | KEMET | [9 empty] | DF | 35*50 |  |  | 224 | 155 |  | 2.57 | 4.44
ALC40(1)561DH350 | 350 |  | 560 |  |  |  | 105 | 8000 | Snap-In Aluminum Electrolytic Capacitors | KEMET | [9 empty] | DH | 35*60 |  |  | 224 | 155 |  | 3.11 | 5.7
ALC40(1)561EF350 | 350 |  | 560 |  |  |  | 105 | 9000 | Snap-In Aluminum Electrolytic Capacitors | KEMET | [9 empty] | EF | 40*50 |  |  | 216 | 141 |  | 3.41 | 7.27
ALC40(1)681EH350 | 350 |  | 680 |  |  |  | 105 | 9000 | Snap-In Aluminum Electrolytic Capacitors | KEMET | [9 empty] | EH | 40*60 |  |  | 177 | 114 |  | 3.99 | 8.39
ALC40(1)821DL350 | 350 |  | 820 |  |  |  | 105 | 8000 | Snap-In Aluminum Electrolytic Capacitors | KEMET | [9 empty] | DL | 35*80 |  |  | 150 | 102 |  | 3.82 | 6.72
ALC40(1)102EL350 | 350 |  | 1000 |  |  |  | 105 | 9000 | Snap-In Aluminum Electrolytic Capacitors | KEMET | [9 empty] | EL | 40*80 |  |  | 120 | 78 |  | 5 | 9.98
ALC40(1)152EP350 | 350 |  | 1500 |  |  |  | 105 | 9000 | Snap-In Aluminum Electrolytic Capacitors | KEMET | [9 empty] | EP | 40*105 |  |  | 99 | 68 |  | 6 | 11.47
ALC40(1)222FP350 | 350 |  | 2200 |  |  |  | 105 | 9000 | Snap-In Aluminum Electrolytic Capacitors | KEMET | [9 empty] | FP | 45*105 |  |  | 77 | 53 |  | 6.79 | 12.06
ALC40(1)272KP350 | 350 |  | 2700 |  |  |  | 105 | 9000 | Snap-In Aluminum Electrolytic Capacitors | KEMET | [9 empty] | KP | 50*105 |  |  | 66 | 45 |  | 7.34 | 12.08
ALC40(1)101BB400 | 400 |  | 100 |  |  |  | 105 | 6000 | Snap-In Aluminum Electrolytic Capacitors | KEMET | [9 empty] | BB | 25*30 |  |  | 1193 | 788 |  | 0.85 | 2.09
ALC40(1)121BC400 | 400 |  | 120 |  |  |  | 105 | 6000 | Snap-In Aluminum Electrolytic Capacitors | KEMET | [9 empty] | BC | 25*35 |  |  | 991 | 653 |  | 1 | 2.45
ALC40(1)151BD400 | 400 |  | 150 |  |  |  | 105 | 6000 | Snap-In Aluminum Electrolytic Capacitors | KEMET | [9 empty] | BD | 25*40 |  |  | 794 | 524 |  | 1.17 | 2.83
ALC40(1)151CB400 | 400 |  | 150 |  |  |  | 105 | 7000 | Snap-In Aluminum Electrolytic Capacitors | KEMET | [9 empty] | CB | 30*30 |  |  | 835 | 562 |  | 1.14 | 2.46
ALC40(1)181CC400 | 400 |  | 180 |  |  |  | 105 | 7000 | Snap-In Aluminum Electrolytic Capacitors | KEMET | [9 empty] | CC | 30*35 |  |  | 690 | 463 |  | 1.31 | 2.88
ALC40(1)221CD400 | 400 |  | 220 |  |  |  | 105 | 7000 | Snap-In Aluminum Electrolytic Capacitors | KEMET | [9 empty] | CD | 30*40 |  |  | 565 | 379 |  | 1.54 | 3.33
ALC40(1)221EB400 | 400 |  | 220 |  |  |  | 105 | 9000 | Snap-In Aluminum Electrolytic Capacitors | KEMET | [9 empty] | EB | 40*30 |  |  | 521 | 320 |  | 1.88 | 4.36
ALC40(1)271DC400 | 400 |  | 270 |  |  |  | 105 | 8000 | Snap-In Aluminum Electrolytic Capacitors | KEMET | [9 empty] | DC | 35*35 |  |  | 470 | 322 |  | 1.73 | 3.23
ALC40(1)271EC400 | 400 |  | 270 |  |  |  | 105 | 9000 | Snap-In Aluminum Electrolytic Capacitors | KEMET | [9 empty] | EC | 40*35 |  |  | 430 | 266 |  | 2.21 | 4.95
ALC40(1)331CF400 | 400 |  | 330 |  |  |  | 105 | 7000 | Snap-In Aluminum Electrolytic Capacitors | KEMET | [9 empty] | CF | 30*50 |  |  | 383 | 258 |  | 1.98 | 4.02
ALC40(1)331DD400 | 400 |  | 330 |  |  |  | 105 | 8000 | Snap-In Aluminum Electrolytic Capacitors | KEMET | [9 empty] | DD | 35*40 |  |  | 386 | 266 |  | 1.98 | 3.64
ALC40(1)331ED400 | 400 |  | 330 |  |  |  | 105 | 9000 | Snap-In Aluminum Electrolytic Capacitors | KEMET | [9 empty] | ED | 40*40 |  |  | 350 | 216 |  | 2.56 | 5.76
ALC40(1)391DF400 | 400 |  | 390 |  |  |  | 105 | 8000 | Snap-In Aluminum Electrolytic Capacitors | KEMET | [9 empty] | DF | 35*50 |  |  | 323 | 221 |  | 2.64 | 4.66
ALC40(1)391EE400 | 400 |  | 390 |  |  |  | 105 | 9000 | Snap-In Aluminum Electrolytic Capacitors | KEMET | [9 empty] | EE | 40*45 |  |  | 295 | 182 |  | 2.88 | 6.48
ALC40(1)471DE400 | 400 |  | 470 |  |  |  | 105 | 8000 | Snap-In Aluminum Electrolytic Capacitors | KEMET | [9 empty] | DE | 35*45 |  |  | 300 | 192 |  | 2.5 | 4.73
ALC40(1)471DF400 | 400 |  | 470 |  |  |  | 105 | 8000 | Snap-In Aluminum Electrolytic Capacitors | KEMET | [9 empty] | DF | 35*50 |  |  | 277 | 192 |  | 2.51 | 4.4
ALC40(1)471DH400 | 400 |  | 470 |  |  |  | 105 | 8000 | Snap-In Aluminum Electrolytic Capacitors | KEMET | [9 empty] | DH | 35*60 |  |  | 270 | 185 |  | 3.04 | 5.78
ALC40(1)471EF400 | 400 |  | 470 |  |  |  | 105 | 9000 | Snap-In Aluminum Electrolytic Capacitors | KEMET | [9 empty] | EF | 40*50 |  |  | 245 | 151 |  | 3.28 | 7.3
ALC40(1)561EG400 | 400 |  | 560 |  |  |  | 105 | 9000 | Snap-In Aluminum Electrolytic Capacitors | KEMET | [9 empty] | EG | 40*55 |  |  | 209 | 130 |  | 3.62 | 7.78
ALC40(1)681DL400 | 400 |  | 680 |  |  |  | 105 | 8000 | Snap-In Aluminum Electrolytic Capacitors | KEMET | [9 empty] | DL | 35*80 |  |  | 200 | 131 |  | 3.72 | 6.69
ALC40(1)681EH400 | 400 |  | 680 |  |  |  | 105 | 9000 | Snap-In Aluminum Electrolytic Capacitors | KEMET | [9 empty] | EH | 40*60 |  |  | 173 | 107 |  | 4.08 | 8.58
ALC40(1)102EL400 | 400 |  | 1000 |  |  |  | 105 | 9000 | Snap-In Aluminum Electrolytic Capacitors | KEMET | [9 empty] | EL | 40*80 |  |  | 118 | 73 |  | 4.85 | 10.16
ALC40(1)122EP400 | 400 |  | 1200 |  |  |  | 105 | 9000 | Snap-In Aluminum Electrolytic Capacitors | KEMET | [9 empty] | EP | 40*105 |  |  | 103 | 70 |  | 5.76 | 11.46
ALC40(1)182FP400 | 400 |  | 1800 |  |  |  | 105 | 9000 | Snap-In Aluminum Electrolytic Capacitors | KEMET | [9 empty] | FP | 45*105 |  |  | 82 | 55 |  | 6.48 | 12.04
ALC40(1)222KP400 | 400 |  | 2200 |  |  |  | 105 | 9000 | Snap-In Aluminum Electrolytic Capacitors | KEMET | [9 empty] | KP | 50*105 |  |  | 70 | 47 |  | 7.02 | 12.08
ALC40(1)470BB450 | 450 |  | 47 |  |  |  | 105 | 6000 | Snap-In Aluminum Electrolytic Capacitors | KEMET | [9 empty] | BB | 25*30 |  |  | 2011 | 1392 |  | 0.66 | 1.74
ALC40(1)560BC450 | 450 |  | 56 |  |  |  | 105 | 6000 | Snap-In Aluminum Electrolytic Capacitors | KEMET | [9 empty] | BC | 25*35 |  |  | 1687 | 1168 |  | 0.76 | 2.03
ALC40(1)680BD450 | 450 |  | 68 |  |  |  | 105 | 6000 | Snap-In Aluminum Electrolytic Capacitors | KEMET | [9 empty] | BD | 25*40 |  |  | 1391 | 963 |  | 0.88 | 2.34
ALC40(1)680CB450 | 450 |  | 68 |  |  |  | 105 | 7000 | Snap-In Aluminum Electrolytic Capacitors | KEMET | [9 empty] | CB | 30*30 |  |  | 1403 | 974 |  | 0.87 | 2.19
ALC40(1)820CC450 | 450 |  | 82 |  |  |  | 105 | 7000 | Snap-In Aluminum Electrolytic Capacitors | KEMET | [9 empty] | CC | 30*35 |  |  | 1163 | 807 |  | 1.01 | 2.54
ALC40(1)101CD450 | 450 |  | 100 |  |  |  | 105 | 7000 | Snap-In Aluminum Electrolytic Capacitors | KEMET | [9 empty] | CD | 30*40 |  |  | 955 | 663 |  | 1.18 | 2.95
ALC40(1)121DC450 | 450 |  | 120 |  |  |  | 105 | 8000 | Snap-In Aluminum Electrolytic Capacitors | KEMET | [9 empty] | DC | 35*35 |  |  | 810 | 565 |  | 1.36 | 3.11
ALC40(1)151CF450 | 450 |  | 150 |  |  |  | 105 | 7000 | Snap-In Aluminum Electrolytic Capacitors | KEMET | [9 empty] | CF | 30*50 |  |  | 642 | 446 |  | 1.54 | 3.67
ALC40(1)151DD450 | 450 |  | 150 |  |  |  | 105 | 8000 | Snap-In Aluminum Electrolytic Capacitors | KEMET | [9 empty] | DD | 35*40 |  |  | 651 | 454 |  | 1.57 | 3.53
ALC40(1)151EB450 | 450 |  | 150 |  |  |  | 105 | 9000 | Snap-In Aluminum Electrolytic Capacitors | KEMET | [9 empty] | EB | 40*30 |  |  | 642 | 447 |  | 1.73 | 4.14
ALC40(1)181DF450 | 450 |  | 180 |  |  |  | 105 | 8000 | Snap-In Aluminum Electrolytic Capacitors | KEMET | [9 empty] | DF | 35*50 |  |  | 541 | 377 |  | 1.88 | 4.27
ALC40(1)181EC450 | 450 |  | 180 |  |  |  | 105 | 9000 | Snap-In Aluminum Electrolytic Capacitors | KEMET | [9 empty] | EC | 40*35 |  |  | 538 | 374 |  | 2.01 | 4.7
ALC40(1)221DF450 | 450 |  | 220 |  |  |  | 105 | 8000 | Snap-In Aluminum Electrolytic Capacitors | KEMET | [9 empty] | DF | 35*50 |  |  | 449 | 315 |  | 2.28 | 4.71
ALC40(1)221ED450 | 450 |  | 220 |  |  |  | 105 | 9000 | Snap-In Aluminum Electrolytic Capacitors | KEMET | [9 empty] | ED | 40*40 |  |  | 440 | 306 |  | 2.34 | 5.47
ALC40(1)271EF450 | 450 |  | 270 |  |  |  | 105 | 9000 | Snap-In Aluminum Electrolytic Capacitors | KEMET | [9 empty] | EF | 40*50 |  |  | 356 | 248 |  | 2.8 | 6.74
ALC40(1)331DF450 | 450 |  | 330 |  |  |  | 105 | 8000 | Snap-In Aluminum Electrolytic Capacitors | KEMET | [9 empty] | DF | 35*50 |  |  | 206 | 140 |  | 2.53 | 5.14
ALC40(1)331DH450 | 450 |  | 330 |  |  |  | 105 | 8000 | Snap-In Aluminum Electrolytic Capacitors | KEMET | [9 empty] | DH | 35*60 |  |  | 285 | 198 |  | 2.91 | 5.53
ALC40(1)331EG450 | 450 |  | 330 |  |  |  | 105 | 9000 | Snap-In Aluminum Electrolytic Capacitors | KEMET | [9 empty] | EG | 40*55 |  |  | 293 | 204 |  | 3.14 | 7.29
ALC40(1)391EH450 | 450 |  | 390 |  |  |  | 105 | 9000 | Snap-In Aluminum Electrolytic Capacitors | KEMET | [9 empty] | EH | 40*60 |  |  | 249 | 174 |  | 3.5 | 8.04
ALC40(1)471DH450 | 450 |  | 470 |  |  |  | 105 | 8000 | Snap-In Aluminum Electrolytic Capacitors | KEMET | [9 empty] | DH | 35*60 |  |  | 232 | 148 |  | 3 | 5.82
ALC40(1)471DL450 | 450 |  | 470 |  |  |  | 105 | 8000 | Snap-In Aluminum Electrolytic Capacitors | KEMET | [9 empty] | DL | 35*80 |  |  | 203 | 138 |  | 3.51 | 6.68
ALC40(1)561EL450 | 450 |  | 560 |  |  |  | 105 | 9000 | Snap-In Aluminum Electrolytic Capacitors | KEMET | [9 empty] | EL | 40*80 |  |  | 175 | 122 |  | 4.32 | 9.57
ALC40(1)821EL450 | 450 |  | 820 |  |  |  | 105 | 9000 | Snap-In Aluminum Electrolytic Capacitors | KEMET | [9 empty] | EL | 40*80 |  |  | 154 | 98 |  | 4.3 | 10.04
ALC40(1)821EP450 | 450 |  | 820 |  |  |  | 105 | 9000 | Snap-In Aluminum Electrolytic Capacitors | KEMET | [9 empty] | EP | 40*105 |  |  | 121 | 85 |  | 5.34 | 11.05
ALC40(1)122FP450 | 450 |  | 1200 |  |  |  | 105 | 9000 | Snap-In Aluminum Electrolytic Capacitors | KEMET | [9 empty] | FP | 45*105 |  |  | 105 | 71 |  | 5.84 | 11.64
ALC40(1)152KP450 | 450 |  | 1500 |  |  |  | 105 | 9000 | Snap-In Aluminum Electrolytic Capacitors | KEMET | [9 empty] | KP | 50*105 |  |  | 86 | 59 |  | 6.44 | 11.85
ALC40(1)560BB500 | 500 |  | 56 |  |  |  | 105 | 6000 | Snap-In Aluminum Electrolytic Capacitors | KEMET | [9 empty] | BB | 25*30 |  |  | 3930 | 3170 |  | 0.75 | 1.58
ALC40(1)680BC500 | 500 |  | 68 |  |  |  | 105 | 6000 | Snap-In Aluminum Electrolytic Capacitors | KEMET | [9 empty] | BC | 25*35 |  |  | 3240 | 2610 |  | 0.85 | 1.81
ALC40(1)820BD500 | 500 |  | 82 |  |  |  | 105 | 6000 | Snap-In Aluminum Electrolytic Capacitors | KEMET | [9 empty] | BD | 25*40 |  |  | 2690 | 2170 |  | 0.97 | 2.05
ALC40(1)820CB500 | 500 |  | 82 |  |  |  | 105 | 7000 | Snap-In Aluminum Electrolytic Capacitors | KEMET | [9 empty] | CB | 30*30 |  |  | 2700 | 2180 |  | 1 | 2.03
ALC40(1)121CC500 | 500 |  | 120 |  |  |  | 105 | 7000 | Snap-In Aluminum Electrolytic Capacitors | KEMET | [9 empty] | CC | 30*35 |  |  | 1850 | 1500 |  | 1.26 | 2.51
ALC40(1)151DC500 | 500 |  | 150 |  |  |  | 105 | 8000 | Snap-In Aluminum Electrolytic Capacitors | KEMET | [9 empty] | DC | 35*35 |  |  | 1500 | 1210 |  | 1.51 | 2.88
ALC40(1)181CF500 | 500 |  | 180 |  |  |  | 105 | 7000 | Snap-In Aluminum Electrolytic Capacitors | KEMET | [9 empty] | CF | 30*50 |  |  | 1230 | 1000 |  | 1.67 | 3.34
ALC40(1)181DD500 | 500 |  | 180 |  |  |  | 105 | 8000 | Snap-In Aluminum Electrolytic Capacitors | KEMET | [9 empty] | DD | 35*40 |  |  | 1250 | 1010 |  | 1.71 | 3.26
ALC40(1)181EB500 | 500 |  | 180 |  |  |  | 105 | 9000 | Snap-In Aluminum Electrolytic Capacitors | KEMET | [9 empty] | EB | 40*30 |  |  | 1250 | 1010 |  | 1.77 | 3.55
ALC40(1)221EC500 | 500 |  | 220 |  |  |  | 105 | 9000 | Snap-In Aluminum Electrolytic Capacitors | KEMET | [9 empty] | EC | 40*35 |  |  | 1020 | 820 |  | 2.03 | 4.09
ALC40(1)271DF500 | 500 |  | 270 |  |  |  | 105 | 8000 | Snap-In Aluminum Electrolytic Capacitors | KEMET | [9 empty] | DF | 35*50 |  |  | 840 | 680 |  | 2.2 | 4.06
ALC40(1)271ED500 | 500 |  | 270 |  |  |  | 105 | 9000 | Snap-In Aluminum Electrolytic Capacitors | KEMET | [9 empty] | ED | 40*40 |  |  | 830 | 670 |  | 2.32 | 4.66
ALC40(1)331DH500 | 500 |  | 330 |  |  |  | 105 | 8000 | Snap-In Aluminum Electrolytic Capacitors | KEMET | [9 empty] | DH | 35*60 |  |  | 690 | 560 |  | 2.52 | 4.62
ALC40(1)391EF500 | 500 |  | 390 |  |  |  | 105 | 9000 | Snap-In Aluminum Electrolytic Capacitors | KEMET | [9 empty] | EF | 40*50 |  |  | 580 | 470 |  | 2.94 | 5.81
ALC40(1)471DL500 | 500 |  | 470 |  |  |  | 105 | 8000 | Snap-In Aluminum Electrolytic Capacitors | KEMET | [9 empty] | DL | 35*80 |  |  | 480 | 390 |  | 3.14 | 5.61
ALC40(1)471EG500 | 500 |  | 470 |  |  |  | 105 | 9000 | Snap-In Aluminum Electrolytic Capacitors | KEMET | [9 empty] | EG | 40*55 |  |  | 480 | 390 |  | 3.3 | 6.42
ALC40(1)681EL500 | 500 |  | 680 |  |  |  | 105 | 9000 | Snap-In Aluminum Electrolytic Capacitors | KEMET | [9 empty] | EL | 40*80 |  |  | 330 | 270 |  | 4.25 | 8.14
ALC40(1)821EP500 | 500 |  | 820 |  |  |  | 105 | 9000 | Snap-In Aluminum Electrolytic Capacitors | KEMET | [9 empty] | EP | 40*105 |  |  | 280 | 220 |  | 4.71 | 8.95
ALC40(1)102FP500 | 500 |  | 1000 |  |  |  | 105 | 9000 | Snap-In Aluminum Electrolytic Capacitors | KEMET | [9 empty] | FP | 45*105 |  |  | 230 | 190 |  | 5.52 | 10.08
ALC40(1)122KP500 | 500 |  | 1200 |  |  |  | 105 | 9000 | Snap-In Aluminum Electrolytic Capacitors | KEMET | [9 empty] | KP | 50*105 |  |  | 190 | 160 |  | 6.27 | 11
ALC70(1)562BB040 | 40 |  | 5600 |  |  |  | 85 | 10000 | Snap-In Aluminum Electrolytic Capacitors | KEMET | [9 empty] | BB | 25*30 | 3.17 | 4.09 | 131 | 108
ALC70(1)682BC040 | 40 |  | 6800 |  |  |  | 85 | 10000 | Snap-In Aluminum Electrolytic Capacitors | KEMET | [9 empty] | BC | 25*35 | 3.63 | 4.7 | 108 | 88
ALC70(1)822BD040 | 40 |  | 8200 |  |  |  | 85 | 10000 | Snap-In Aluminum Electrolytic Capacitors | KEMET | [9 empty] | BD | 25*40 | 4.08 | 5.24 | 90 | 74
ALC70(1)822CB040 | 40 |  | 8200 |  |  |  | 85 | 13000 | Snap-In Aluminum Electrolytic Capacitors | KEMET | [9 empty] | CB | 30*30 | 4.61 | 6.28 | 84 | 68
ALC70(1)912BD040 | 40 |  | 9100 |  |  |  | 85 | 10000 | Snap-In Aluminum Electrolytic Capacitors | KEMET | [9 empty] | BD | 25*40 | 4.21 | 5.3 | 83 | 69
ALC70(1)912CB040 | 40 |  | 9100 |  |  |  | 85 | 13000 | Snap-In Aluminum Electrolytic Capacitors | KEMET | [9 empty] | CB | 30*30 | 4.79 | 6.41 | 77 | 63
ALC70(1)103CC040 | 40 |  | 10000 |  |  |  | 85 | 13000 | Snap-In Aluminum Electrolytic Capacitors | KEMET | [9 empty] | CC | 30*35 | 5.27 | 7.16 | 69 | 56
ALC70(1)123CC040 | 40 |  | 12000 |  |  |  | 85 | 13000 | Snap-In Aluminum Electrolytic Capacitors | KEMET | [9 empty] | CC | 30*35 | 5.63 | 7.43 | 59 | 49
ALC70(1)153CD040 | 40 |  | 15000 |  |  |  | 85 | 13000 | Snap-In Aluminum Electrolytic Capacitors | KEMET | [9 empty] | CD | 30*40 | 6.41 | 8.34 | 48 | 40
ALC70(1)163DC040 | 40 |  | 16000 |  |  |  | 85 | 15000 | Snap-In Aluminum Electrolytic Capacitors | KEMET | [9 empty] | DC | 35*35 | 6.49 | 8.05 | 49 | 41
ALC70(1)183EB040 | 40 |  | 18000 |  |  |  | 85 | 18000 | Snap-In Aluminum Electrolytic Capacitors | KEMET | [9 empty] | EB | 40*30 | 6.19 | 7.21 | 51 | 44
ALC70(1)203CF040 | 40 |  | 20000 |  |  |  | 85 | 13000 | Snap-In Aluminum Electrolytic Capacitors | KEMET | [9 empty] | CF | 30*50 | 7.64 | 9.79 | 37 | 31
ALC70(1)203DD040 | 40 |  | 20000 |  |  |  | 85 | 15000 | Snap-In Aluminum Electrolytic Capacitors | KEMET | [9 empty] | DD | 35*40 | 7.36 | 9.03 | 40 | 33
ALC70(1)223DE040 | 40 |  | 22000 |  |  |  | 85 | 15000 | Snap-In Aluminum Electrolytic Capacitors | KEMET | [9 empty] | DE | 35*45 | 8 | 9.86 | 36 | 30
ALC70(1)273DF040 | 40 |  | 27000 |  |  |  | 85 | 15000 | Snap-In Aluminum Electrolytic Capacitors | KEMET | [9 empty] | DF | 35*50 | 8.8 | 10.66 | 30 | 25
ALC70(1)333DH040 | 40 |  | 33000 |  |  |  | 85 | 15000 | Snap-In Aluminum Electrolytic Capacitors | KEMET | [9 empty] | DH | 35*60 | 9.9 | 11.88 | 25 | 21
ALC70(1)363EF040 | 40 |  | 36000 |  |  |  | 85 | 18000 | Snap-In Aluminum Electrolytic Capacitors | KEMET | [9 empty] | EF | 40*50 | 9.69 | 11.18 | 26 | 22
ALC70(1)393EF040 | 40 |  | 39000 |  |  |  | 85 | 18000 | Snap-In Aluminum Electrolytic Capacitors | KEMET | [9 empty] | EF | 40*50 | 9.75 | 11.12 | 25 | 22
ALC70(1)473EH040 | 40 |  | 47000 |  |  |  | 85 | 18000 | Snap-In Aluminum Electrolytic Capacitors | KEMET | [9 empty] | EH | 40*60 | 11.02 | 12.52 | 21 | 18
ALC70(1)563EJ040 | 40 |  | 56000 |  |  |  | 85 | 18000 | Snap-In Aluminum Electrolytic Capacitors | KEMET | [9 empty] | EJ | 40*70 | 12.04 | 13.56 | 18 | 16
ALC70(1)683EL040 | 40 |  | 68000 |  |  |  | 85 | 18000 | Snap-In Aluminum Electrolytic Capacitors | KEMET | [9 empty] | EL | 40*80 | 12.93 | 14.36 | 16 | 14
ALC70(1)823EN040 | 40 |  | 82000 |  |  |  | 85 | 18000 | Snap-In Aluminum Electrolytic Capacitors | KEMET | [9 empty] | EN | 40*100 | 13.87 | 15.24 | 14 | 13
ALC70(1)104FP040 | 40 |  | 100000 |  |  |  | 85 | 18000 | Snap-In Aluminum Electrolytic Capacitors | KEMET | [9 empty] | FP | 45*105 | 17.42 | 19.53 | 11 | 9
ALC70(1)114FP040 | 40 |  | 110000 |  |  |  | 85 | 18000 | Snap-In Aluminum Electrolytic Capacitors | KEMET | [9 empty] | FP | 45*105 | 17.87 | 19.84 | 10 | 9
ALC70(1)124FP040 | 40 |  | 120000 |  |  |  | 85 | 18000 | Snap-In Aluminum Electrolytic Capacitors | KEMET | [9 empty] | FP | 45*105 | 18.24 | 20.07 | 10 | 9
ALC70(1)154KP040 | 40 |  | 150000 |  |  |  | 85 | 18000 | Snap-In Aluminum Electrolytic Capacitors | KEMET | [9 empty] | KP | 50*105 | 19.32 | 20.82 | 9 | 8
ALC70(1)272BB063 | 63 |  | 2700 |  |  |  | 85 | 10000 | Snap-In Aluminum Electrolytic Capacitors | KEMET | [9 empty] | BB | 25*30 | 2.78 | 3.85 | 146 | 110
ALC70(1)302BB063 | 63 |  | 3000 |  |  |  | 85 | 10000 | Snap-In Aluminum Electrolytic Capacitors | KEMET | [9 empty] | BB | 25*30 | 2.86 | 3.85 | 136 | 104
ALC70(1)332BC063 | 63 |  | 3300 |  |  |  | 85 | 10000 | Snap-In Aluminum Electrolytic Capacitors | KEMET | [9 empty] | BC | 25*35 | 3.2 | 4.44 | 119 | 90
ALC70(1)392BC063 | 63 |  | 3900 |  |  |  | 85 | 10000 | Snap-In Aluminum Electrolytic Capacitors | KEMET | [9 empty] | BC | 25*35 | 3.35 | 4.46 | 106 | 81
ALC70(1)472BD063 | 63 |  | 4700 |  |  |  | 85 | 10000 | Snap-In Aluminum Electrolytic Capacitors | KEMET | [9 empty] | BD | 25*40 | 3.78 | 5 | 89 | 69
ALC70(1)472CB063 | 63 |  | 4700 |  |  |  | 85 | 13000 | Snap-In Aluminum Electrolytic Capacitors | KEMET | [9 empty] | CB | 30*30 | 4.3 | 6.15 | 81 | 61
ALC70(1)562CC063 | 63 |  | 5600 |  |  |  | 85 | 13000 | Snap-In Aluminum Electrolytic Capacitors | KEMET | [9 empty] | CC | 30*35 | 4.89 | 7.06 | 68 | 50
ALC70(1)682CD063 | 63 |  | 6800 |  |  |  | 85 | 13000 | Snap-In Aluminum Electrolytic Capacitors | KEMET | [9 empty] | CD | 30*40 | 5.53 | 7.89 | 56 | 42
ALC70(1)752CD063 | 63 |  | 7500 |  |  |  | 85 | 13000 | Snap-In Aluminum Electrolytic Capacitors | KEMET | [9 empty] | CD | 30*40 | 5.72 | 7.98 | 52 | 39
ALC70(1)822DC063 | 63 |  | 8200 |  |  |  | 85 | 15000 | Snap-In Aluminum Electrolytic Capacitors | KEMET | [9 empty] | DC | 35*35 | 5.79 | 7.5 | 53 | 41
ALC70(1)912EB063 | 63 |  | 9100 |  |  |  | 85 | 18000 | Snap-In Aluminum Electrolytic Capacitors | KEMET | [9 empty] | EB | 40*30 | 5.46 | 6.53 | 57 | 47
ALC70(1)103CF063 | 63 |  | 10000 |  |  |  | 85 | 13000 | Snap-In Aluminum Electrolytic Capacitors | KEMET | [9 empty] | CF | 30*50 | 6.85 | 9.4 | 40 | 30
ALC70(1)103DD063 | 63 |  | 10000 |  |  |  | 85 | 15000 | Snap-In Aluminum Electrolytic Capacitors | KEMET | [9 empty] | DD | 35*40 | 6.55 | 8.44 | 44 | 34
ALC70(1)123DE063 | 63 |  | 12000 |  |  |  | 85 | 15000 | Snap-In Aluminum Electrolytic Capacitors | KEMET | [9 empty] | DE | 35*45 | 7.28 | 9.27 | 37 | 29
ALC70(1)133DF063 | 63 |  | 13000 |  |  |  | 85 | 15000 | Snap-In Aluminum Electrolytic Capacitors | KEMET | [9 empty] | DF | 35*50 | 7.82 | 10.03 | 34 | 26
ALC70(1)153DG063 | 63 |  | 15000 |  |  |  | 85 | 15000 | Snap-In Aluminum Electrolytic Capacitors | KEMET | [9 empty] | DG | 35*55 | 8.43 | 10.69 | 30 | 23
ALC70(1)183EF063 | 63 |  | 18000 |  |  |  | 85 | 18000 | Snap-In Aluminum Electrolytic Capacitors | KEMET | [9 empty] | EF | 40*50 | 8.67 | 10.35 | 29 | 24
ALC70(1)223EH063 | 63 |  | 22000 |  |  |  | 85 | 18000 | Snap-In Aluminum Electrolytic Capacitors | KEMET | [9 empty] | EH | 40*60 | 9.85 | 11.7 | 24 | 20
ALC70(1)243EH063 | 63 |  | 24000 |  |  |  | 85 | 18000 | Snap-In Aluminum Electrolytic Capacitors | KEMET | [9 empty] | EH | 40*60 | 9.94 | 11.62 | 23 | 19
ALC70(1)273EJ063 | 63 |  | 27000 |  |  |  | 85 | 18000 | Snap-In Aluminum Electrolytic Capacitors | KEMET | [9 empty] | EJ | 40*70 | 10.87 | 12.72 | 21 | 17
ALC70(1)333EL063 | 63 |  | 33000 |  |  |  | 85 | 18000 | Snap-In Aluminum Electrolytic Capacitors | KEMET | [9 empty] | EL | 40*80 | 11.75 | 13.51 | 18 | 15
ALC70(1)393EN063 | 63 |  | 39000 |  |  |  | 85 | 18000 | Snap-In Aluminum Electrolytic Capacitors | KEMET | [9 empty] | EN | 40*100 | 12.68 | 14.45 | 16 | 13
ALC70(1)393EM063 | 63 |  | 39000 |  |  |  | 85 | 18000 | Snap-In Aluminum Electrolytic Capacitors | KEMET | [9 empty] | EM | 40*90 | 12.46 | 14.11 | 16 | 14
ALC70(1)473FP063 | 63 |  | 47000 |  |  |  | 85 | 18000 | Snap-In Aluminum Electrolytic Capacitors | KEMET | [9 empty] | FP | 45*105 | 15.83 | 18.61 | 12 | 10
ALC70(1)563FP063 | 63 |  | 56000 |  |  |  | 85 | 18000 | Snap-In Aluminum Electrolytic Capacitors | KEMET | [9 empty] | FP | 45*105 | 16.62 | 19.04 | 11 | 9
ALC70(1)683KP063 | 63 |  | 68000 |  |  |  | 85 | 18000 | Snap-In Aluminum Electrolytic Capacitors | KEMET | [9 empty] | KP | 50*105 | 17.6 | 19.64 | 10 | 9
ALC70(1)753KP063 | 63 |  | 75000 |  |  |  | 85 | 18000 | Snap-In Aluminum Electrolytic Capacitors | KEMET | [9 empty] | KP | 50*105 | 17.87 | 19.71 | 10 | 9
ALC70(1)122BB100 | 100 |  | 1200 |  |  |  | 85 | 10000 | Snap-In Aluminum Electrolytic Capacitors | KEMET | [9 empty] | BB | 25*30 | 2.39 | 3.28 | 221 | 175
ALC70(1)152BC100 | 100 |  | 1500 |  |  |  | 85 | 10000 | Snap-In Aluminum Electrolytic Capacitors | KEMET | [9 empty] | BC | 25*35 | 2.77 | 3.8 | 177 | 139
ALC70(1)182BD100 | 100 |  | 1800 |  |  |  | 85 | 10000 | Snap-In Aluminum Electrolytic Capacitors | KEMET | [9 empty] | BD | 25*40 | 3.13 | 4.28 | 148 | 117
ALC70(1)202CB100 | 100 |  | 2000 |  |  |  | 85 | 13000 | Snap-In Aluminum Electrolytic Capacitors | KEMET | [9 empty] | CB | 30*30 | 3.63 | 5.2 | 128 | 100
ALC70(1)222CC100 | 100 |  | 2200 |  |  |  | 85 | 13000 | Snap-In Aluminum Electrolytic Capacitors | KEMET | [9 empty] | CC | 30*35 | 4.02 | 5.89 | 114 | 88
ALC70(1)272CD100 | 100 |  | 2700 |  |  |  | 85 | 13000 | Snap-In Aluminum Electrolytic Capacitors | KEMET | [9 empty] | CD | 30*40 | 4.57 | 6.64 | 93 | 72
ALC70(1)302CD100 | 100 |  | 3000 |  |  |  | 85 | 13000 | Snap-In Aluminum Electrolytic Capacitors | KEMET | [9 empty] | CD | 30*40 | 4.76 | 6.77 | 86 | 67
ALC70(1)332DC100 | 100 |  | 3300 |  |  |  | 85 | 15000 | Snap-In Aluminum Electrolytic Capacitors | KEMET | [9 empty] | DC | 35*35 | 4.89 | 6.47 | 84 | 67
ALC70(1)362EB100 | 100 |  | 3600 |  |  |  | 85 | 18000 | Snap-In Aluminum Electrolytic Capacitors | KEMET | [9 empty] | EB | 40*30 | 4.68 | 5.73 | 89 | 73
ALC70(1)392CF100 | 100 |  | 3900 |  |  |  | 85 | 13000 | Snap-In Aluminum Electrolytic Capacitors | KEMET | [9 empty] | CF | 30*50 | 5.67 | 8.01 | 66 | 52
ALC70(1)432DD100 | 100 |  | 4300 |  |  |  | 85 | 15000 | Snap-In Aluminum Electrolytic Capacitors | KEMET | [9 empty] | DD | 35*40 | 5.63 | 7.3 | 66 | 53
ALC70(1)472DE100 | 100 |  | 4700 |  |  |  | 85 | 15000 | Snap-In Aluminum Electrolytic Capacitors | KEMET | [9 empty] | DE | 35*45 | 6.15 | 8.07 | 60 | 47
ALC70(1)562DF100 | 100 |  | 5600 |  |  |  | 85 | 15000 | Snap-In Aluminum Electrolytic Capacitors | KEMET | [9 empty] | DF | 35*50 | 6.77 | 8.76 | 51 | 41
ALC70(1)682DG100 | 100 |  | 6800 |  |  |  | 85 | 15000 | Snap-In Aluminum Electrolytic Capacitors | KEMET | [9 empty] | DG | 35*55 | 7.42 | 9.4 | 43 | 35
ALC70(1)822EF100 | 100 |  | 8200 |  |  |  | 85 | 18000 | Snap-In Aluminum Electrolytic Capacitors | KEMET | [9 empty] | EF | 40*50 | 7.59 | 9.04 | 42 | 35
ALC70(1)103EH100 | 100 |  | 10000 |  |  |  | 85 | 18000 | Snap-In Aluminum Electrolytic Capacitors | KEMET | [9 empty] | EH | 40*60 | 8.7 | 10.35 | 34 | 29
ALC70(1)123EJ100 | 100 |  | 12000 |  |  |  | 85 | 18000 | Snap-In Aluminum Electrolytic Capacitors | KEMET | [9 empty] | EJ | 40*70 | 9.66 | 11.4 | 29 | 24
ALC70(1)153EL100 | 100 |  | 15000 |  |  |  | 85 | 18000 | Snap-In Aluminum Electrolytic Capacitors | KEMET | [9 empty] | EL | 40*80 | 10.57 | 12.21 | 25 | 21
ALC70(1)183EN100 | 100 |  | 18000 |  |  |  | 85 | 18000 | Snap-In Aluminum Electrolytic Capacitors | KEMET | [9 empty] | EN | 40*100 | 11.65 | 13.37 | 21 | 18
ALC70(1)223FP100 | 100 |  | 22000 |  |  |  | 85 | 18000 | Snap-In Aluminum Electrolytic Capacitors | KEMET | [9 empty] | FP | 45*105 | 14.68 | 17.4 | 16 | 13
ALC70(1)243FP100 | 100 |  | 24000 |  |  |  | 85 | 18000 | Snap-In Aluminum Electrolytic Capacitors | KEMET | [9 empty] | FP | 45*105 | 15.03 | 17.57 | 15 | 13
ALC70(1)273KP100 | 100 |  | 27000 |  |  |  | 85 | 18000 | Snap-In Aluminum Electrolytic Capacitors | KEMET | [9 empty] | KP | 50*105 | 15.74 | 18.07 | 14 | 12
ALC70(1)303KP100 | 100 |  | 30000 |  |  |  | 85 | 18000 | Snap-In Aluminum Electrolytic Capacitors | KEMET | [9 empty] | KP | 50*105 | 16.07 | 18.16 | 14 | 12
ALC70(1)361BB200 | 200 |  | 360 |  |  |  | 85 | 10000 | Snap-In Aluminum Electrolytic Capacitors | KEMET | [9 empty] | BB | 25*30 | 1.33 | 2.61 | 613 | 382
ALC70(1)391BB200 | 200 |  | 390 |  |  |  | 85 | 10000 | Snap-In Aluminum Electrolytic Capacitors | KEMET | [9 empty] | BB | 25*30 | 1.35 | 2.64 | 595 | 357
ALC70(1)471BC200 | 200 |  | 470 |  |  |  | 85 | 10000 | Snap-In Aluminum Electrolytic Capacitors | KEMET | [9 empty] | BC | 25*35 | 1.54 | 2.64 | 492 | 295
ALC70(1)621BD200 | 200 |  | 560 |  |  |  | 85 | 10000 | Snap-In Aluminum Electrolytic Capacitors | KEMET | [9 empty] | BD | 25*40 | 1.78 | 3.04 | 396 | 248
ALC70(1)621CB200 | 200 |  | 620 |  |  |  | 85 | 13000 | Snap-In Aluminum Electrolytic Capacitors | KEMET | [9 empty] | CB | 30*30 | 2 | 4.02 | 352 | 218
ALC70(1)681CC200 | 200 |  | 680 |  |  |  | 85 | 13000 | Snap-In Aluminum Electrolytic Capacitors | KEMET | [9 empty] | CC | 30*35 | 2.11 | 4.4 | 334 | 197
ALC70(1)821CD200 | 200 |  | 820 |  |  |  | 85 | 13000 | Snap-In Aluminum Electrolytic Capacitors | KEMET | [9 empty] | CD | 30*40 | 2.39 | 4.96 | 277 | 164
ALC70(1)911CD200 | 200 |  | 910 |  |  |  | 85 | 13000 | Snap-In Aluminum Electrolytic Capacitors | KEMET | [9 empty] | CD | 30*40 | 2.6 | 5.21 | 240 | 149
ALC70(1)102DC200 | 200 |  | 1000 |  |  |  | 85 | 15000 | Snap-In Aluminum Electrolytic Capacitors | KEMET | [9 empty] | DC | 35*35 | 2.76 | 5.29 | 234 | 141
ALC70(1)112DC200 | 200 |  | 1100 |  |  |  | 85 | 15000 | Snap-In Aluminum Electrolytic Capacitors | KEMET | [9 empty] | DC | 35*35 | 2.96 | 5.42 | 206 | 130
ALC70(1)112EB200 | 200 |  | 1100 |  |  |  | 85 | 18000 | Snap-In Aluminum Electrolytic Capacitors | KEMET | [9 empty] | EB | 40*30 | 2.96 | 5.07 | 216 | 139
ALC70(1)122EB200 | 200 |  | 1200 |  |  |  | 85 | 18000 | Snap-In Aluminum Electrolytic Capacitors | KEMET | [9 empty] | EB | 40*30 | 2.99 | 5.07 | 210 | 131
ALC70(1)132CF200 | 200 |  | 1300 |  |  |  | 85 | 13000 | Snap-In Aluminum Electrolytic Capacitors | KEMET | [9 empty] | CF | 30*50 | 3.27 | 6.41 | 170 | 106
ALC70(1)132DD200 | 200 |  | 1300 |  |  |  | 85 | 15000 | Snap-In Aluminum Electrolytic Capacitors | KEMET | [9 empty] | DD | 35*40 | 3.32 | 6.11 | 174 | 110
ALC70(1)152DE200 | 200 |  | 1500 |  |  |  | 85 | 15000 | Snap-In Aluminum Electrolytic Capacitors | KEMET | [9 empty] | DE | 35*45 | 3.58 | 6.71 | 157 | 96
ALC70(1)182DF200 | 200 |  | 1800 |  |  |  | 85 | 15000 | Snap-In Aluminum Electrolytic Capacitors | KEMET | [9 empty] | DF | 35*50 | 4.11 | 7.42 | 127 | 81
ALC70(1)222EF200 | 200 |  | 2200 |  |  |  | 85 | 18000 | Snap-In Aluminum Electrolytic Capacitors | KEMET | [9 empty] | EF | 40*50 | 4.62 | 8.04 | 113 | 70
ALC70(1)242EF200 | 200 |  | 2400 |  |  |  | 85 | 18000 | Snap-In Aluminum Electrolytic Capacitors | KEMET | [9 empty] | EF | 40*50 | 4.9 | 8.13 | 101 | 66
ALC70(1)272EH200 | 200 |  | 2700 |  |  |  | 85 | 18000 | Snap-In Aluminum Electrolytic Capacitors | KEMET | [9 empty] | EH | 40*60 | 5.29 | 9.15 | 92 | 57
ALC70(1)302EH200 | 200 |  | 3000 |  |  |  | 85 | 18000 | Snap-In Aluminum Electrolytic Capacitors | KEMET | [9 empty] | EH | 40*60 | 5.67 | 9.3 | 81 | 53
ALC70(1)332EH200 | 200 |  | 3300 |  |  |  | 85 | 18000 | Snap-In Aluminum Electrolytic Capacitors | KEMET | [9 empty] | EH | 40*60 | 5.76 | 9.37 | 78 | 50
ALC70(1)392EJ200 | 200 |  | 3900 |  |  |  | 85 | 18000 | Snap-In Aluminum Electrolytic Capacitors | KEMET | [9 empty] | EJ | 40*70 | 6.44 | 10.36 | 67 | 43
ALC70(1)432EL200 | 200 |  | 4300 |  |  |  | 85 | 18000 | Snap-In Aluminum Electrolytic Capacitors | KEMET | [9 empty] | EL | 40*80 | 7.04 | 11.13 | 58 | 39
ALC70(1)472EL200 | 200 |  | 4700 |  |  |  | 85 | 18000 | Snap-In Aluminum Electrolytic Capacitors | KEMET | [9 empty] | EL | 40*80 | 7.16 | 11.24 | 57 | 37
ALC70(1)562EN200 | 200 |  | 5600 |  |  |  | 85 | 18000 | Snap-In Aluminum Electrolytic Capacitors | KEMET | [9 empty] | EN | 40*100 | 7.94 | 12.31 | 48 | 31
ALC70(1)682FP200 | 200 |  | 6800 |  |  |  | 85 | 18000 | Snap-In Aluminum Electrolytic Capacitors | KEMET | [9 empty] | FP | 45*105 | 9.47 | 15.53 | 38 | 24
ALC70(1)752FP200 | 200 |  | 7500 |  |  |  | 85 | 18000 | Snap-In Aluminum Electrolytic Capacitors | KEMET | [9 empty] | FP | 45*105 | 10.2 | 15.97 | 34 | 22
ALC70(1)822KP200 | 200 |  | 8200 |  |  |  | 85 | 18000 | Snap-In Aluminum Electrolytic Capacitors | KEMET | [9 empty] | KP | 50*105 | 10.63 | 16.54 | 33 | 21
ALC70(1)912KP200 | 200 |  | 9100 |  |  |  | 85 | 18000 | Snap-In Aluminum Electrolytic Capacitors | KEMET | [9 empty] | KP | 50*105 | 11.39 | 16.89 | 29 | 20
ALC70(1)103KP200 | 200 |  | 10000 |  |  |  | 85 | 18000 | Snap-In Aluminum Electrolytic Capacitors | KEMET | [9 empty] | KP | 50*105 | 11.63 | 17.1 | 29 | 19
ALC70(1)271BB250 | 250 |  | 270 |  |  |  | 85 | 10000 | Snap-In Aluminum Electrolytic Capacitors | KEMET | [9 empty] | BB | 25*30 | 1.22 | 2.59 | 678 | 393
ALC70(1)331BC250 | 250 |  | 330 |  |  |  | 85 | 10000 | Snap-In Aluminum Electrolytic Capacitors | KEMET | [9 empty] | BC | 25*35 | 1.4 | 2.99 | 554 | 306
ALC70(1)391BD250 | 250 |  | 390 |  |  |  | 85 | 10000 | Snap-In Aluminum Electrolytic Capacitors | KEMET | [9 empty] | BD | 25*40 | 1.57 | 3.34 | 469 | 259
ALC70(1)431BD250 | 250 |  | 430 |  |  |  | 85 | 10000 | Snap-In Aluminum Electrolytic Capacitors | KEMET | [9 empty] | BD | 25*40 | 1.65 | 3.44 | 428 | 249
ALC70(1)471CB250 | 250 |  | 470 |  |  |  | 85 | 13000 | Snap-In Aluminum Electrolytic Capacitors | KEMET | [9 empty] | CB | 30*30 | 1.84 | 4.01 | 386 | 223
ALC70(1)561CC250 | 250 |  | 560 |  |  |  | 85 | 13000 | Snap-In Aluminum Electrolytic Capacitors | KEMET | [9 empty] | cC | 30*35 | 2.08 | 4.57 | 323 | 177
ALC70(1)681CD250 | 250 |  | 680 |  |  |  | 85 | 13000 | Snap-In Aluminum Electrolytic Capacitors | KEMET | [9 empty] | CD | 30*40 | 2.37 | 5.17 | 267 | 154
ALC70(1)821DC250 | 250 |  | 820 |  |  |  | 85 | 15000 | Snap-In Aluminum Electrolytic Capacitors | KEMET | [9 empty] | DC | 35*35 | 2.71 | 5.39 | 228 | 134
ALC70(1)821EB250 | 250 |  | 820 |  |  |  | 85 | 18000 | Snap-In Aluminum Electrolytic Capacitors | KEMET | [9 empty] | EB | 40*30 | 2.73 | 5.05 | 239 | 143
ALC70(1)911CF250 | 250 |  | 910 |  |  |  | 85 | 13000 | Snap-In Aluminum Electrolytic Capacitors | KEMET | [9 empty] | CF | 30*50 | 2.88 | 6.21 | 200 | 116
ALC70(1)102DD250 | 250 |  | 1000 |  |  |  | 85 | 15000 | Snap-In Aluminum Electrolytic Capacitors | KEMET | [9 empty] | DD | 35*40 | 3.09 | 6.12 | 188 | 111
ALC70(1)122DE250 | 250 |  | 1200 |  |  |  | 85 | 15000 | Snap-In Aluminum Electrolytic Capacitors | KEMET | [9 empty] | DE | 35*45 | 3.48 | 6.81 | 157 | 89
ALC70(1)132DF250 | 250 |  | 1300 |  |  |  | 85 | 15000 | Snap-In Aluminum Electrolytic Capacitors | KEMET | [9 empty] | DF | 35*50 | 3.71 | 7.33 | 145 | 85
ALC70(1)152DG250 | 250 |  | 1500 |  |  |  | 85 | 15000 | Snap-In Aluminum Electrolytic Capacitors | KEMET | [9 empty] | DG | 35*55 | 4.06 | 7.92 | 126 | 71
ALC70(1)182EF250 | 250 |  | 1800 |  |  |  | 85 | 18000 | Snap-In Aluminum Electrolytic Capacitors | KEMET | [9 empty] | EF | 40*50 | 4.53 | 8.11 | 111 | 67
ALC70(1)222EH250 | 250 |  | 2200 |  |  |  | 85 | 18000 | Snap-In Aluminum Electrolytic Capacitors | KEMET | [9 empty] | EH | 40*60 | 5.2 | 9.26 | 91 | 53
ALC70(1)242EH250 | 250 |  | 2400 |  |  |  | 85 | 18000 | Snap-In Aluminum Electrolytic Capacitors | KEMET | [9 empty] | EH | 40*60 | 5.4 | 9.33 | 85 | 52
ALC70(1)272EJ250 | 250 |  | 2700 |  |  |  | 85 | 18000 | Snap-In Aluminum Electrolytic Capacitors | KEMET | [9 empty] | EJ | 40*70 | 5.9 | 10.26 | 75 | 44
ALC70(1)332EL250 | 250 |  | 3300 |  |  |  | 85 | 18000 | Snap-In Aluminum Electrolytic Capacitors | KEMET | [9 empty] | EL | 40*80 | 6.61 | 11.13 | 63 | 39
ALC70(1)392EN250 | 250 |  | 3900 |  |  |  | 85 | 18000 | Snap-In Aluminum Electrolytic Capacitors | KEMET | [9 empty] | EN | 40*100 | 7.29 | 12.13 | 53 | 32
ALC70(1)472FP250 | 250 |  | 4700 |  |  |  | 85 | 18000 | Snap-In Aluminum Electrolytic Capacitors | KEMET | [9 empty] | FP | 45*105 | 8.59 | 15.19 | 43 | 25
ALC70(1)562FP250 | 250 |  | 5600 |  |  |  | 85 | 18000 | Snap-In Aluminum Electrolytic Capacitors | KEMET | [9 empty] | FP | 45*105 | 9.46 | 15.9 | 37 | 23
ALC70(1)682KP250 | 250 |  | 6800 |  |  |  | 85 | 18000 | Snap-In Aluminum Electrolytic Capacitors | KEMET | [9 empty] | KP | 50*105 | 10.63 | 16.84 | 32 | 20
ALC70(1)151BB350 | 350 |  | 150 |  |  |  | 85 | 10000 | Snap-In Aluminum Electrolytic Capacitors | KEMET | [9 empty] | BB | 25*30 | 0.99 | 2.47 | 929 | 432
ALC70(1)161BB350 | 350 |  | 160 |  |  |  | 85 | 10000 | Snap-In Aluminum Electrolytic Capacitors | KEMET | [9 empty] | BB | 25*30 | 1.02 | 2.52 | 873 | 454
ALC70(1)181BC350 | 350 |  | 180 |  |  |  | 85 | 10000 | Snap-In Aluminum Electrolytic Capacitors | KEMET | [9 empty] | BC | 25*35 | 1.12 | 2.82 | 773 | 359
ALC70(1)221BC350 | 350 |  | 220 |  |  |  | 85 | 10000 | Snap-In Aluminum Electrolytic Capacitors | KEMET | [9 empty] | BC | 25*35 | 1.25 | 3.02 | 639 | 300
ALC70(1)241BD350 | 350 |  | 240 |  |  |  | 85 | 10000 | Snap-In Aluminum Electrolytic Capacitors | KEMET | [9 empty] | BD | 25*40 | 1.34 | 3.3 | 583 | 303
ALC70(1)271CB350 | 350 |  | 270 |  |  |  | 85 | 13000 | Snap-In Aluminum Electrolytic Capacitors | KEMET | [9 empty] | CB | 30*30 | 1.51 | 3.84 | 514 | 266
ALC70(1)331CC350 | 350 |  | 330 |  |  |  | 85 | 13000 | Snap-In Aluminum Electrolytic Capacitors | KEMET | [9 empty] | CC | 30*35 | 1.73 | 4.41 | 420 | 195
ALC70(1)391CD350 | 350 |  | 390 |  |  |  | 85 | 13000 | Snap-In Aluminum Electrolytic Capacitors | KEMET | [9 empty] | CD | 30*40 | 1.94 | 4.94 | 356 | 184
ALC70(1)471DC350 | 350 |  | 470 |  |  |  | 85 | 15000 | Snap-In Aluminum Electrolytic Capacitors | KEMET | [9 empty] | DC | 35*35 | 2.25 | 5.26 | 302 | 158
ALC70(1)471EB350 | 350 |  | 470 |  |  |  | 85 | 18000 | Snap-In Aluminum Electrolytic Capacitors | KEMET | [9 empty] | EB | 40*30 | 2.29 | 5 | 312 | 166
ALC70(1)561CF350 | 350 |  | 560 |  |  |  | 85 | 13000 | Snap-In Aluminum Electrolytic Capacitors | KEMET | [9 empty] | CF | 30*50 | 2.46 | 6.11 | 249 | 129
ALC70(1)561DD350 | 350 |  | 560 |  |  |  | 85 | 15000 | Snap-In Aluminum Electrolytic Capacitors | KEMET | [9 empty] | DD | 35*40 | 2.53 | 5.93 | 253 | 133
ALC70(1)681DE350 | 350 |  | 680 |  |  |  | 85 | 15000 | Snap-In Aluminum Electrolytic Capacitors | KEMET | [9 empty] | DE | 35*45 | 2.87 | 6.63 | 209 | 100
ALC70(1)751DF350 | 350 |  | 750 |  |  |  | 85 | 15000 | Snap-In Aluminum Electrolytic Capacitors | KEMET | [9 empty] | DF | 35*50 | 3.09 | 7.15 | 190 | 100
ALC70(1)821DF350 | 350 |  | 820 |  |  |  | 85 | 15000 | Snap-In Aluminum Electrolytic Capacitors | KEMET | [9 empty] | DF | 35*50 | 3.23 | 7.31 | 175 | 84
ALC70(1)102EF350 | 350 |  | 1000 |  |  |  | 85 | 18000 | Snap-In Aluminum Electrolytic Capacitors | KEMET | [9 empty] | EF | 40*50 | 3.76 | 8 | 148 | 73
ALC70(1)112EF350 | 350 |  | 1100 |  |  |  | 85 | 18000 | Snap-In Aluminum Electrolytic Capacitors | KEMET | [9 empty] | EF | 40*50 | 3.93 | 8.09 | 136 | 74
ALC70(1)122EH350 | 350 |  | 1200 |  |  |  | 85 | 18000 | Snap-In Aluminum Electrolytic Capacitors | KEMET | [9 empty] | EH | 40*60 | 4.27 | 9.07 | 123 | 61
ALC70(1)132EH350 | 350 |  | 1300 |  |  |  | 85 | 18000 | Snap-In Aluminum Electrolytic Capacitors | KEMET | [9 empty] | EH | 40*60 | 4.44 | 9.2 | 115 | 62
ALC70(1)152EJ350 | 350 |  | 1500 |  |  |  | 85 | 18000 | Snap-In Aluminum Electrolytic Capacitors | KEMET | [9 empty] | EJ | 40*70 | 4.9 | 10.09 | 100 | 50
ALC70(1)182EL350 | 350 |  | 1800 |  |  |  | 85 | 18000 | Snap-In Aluminum Electrolytic Capacitors | KEMET | [9 empty] | EL | 40*80 | 5.46 | 10.94 | 84 | 42
ALC70(1)202EL350 | 350 |  | 2000 |  |  |  | 85 | 18000 | Snap-In Aluminum Electrolytic Capacitors | KEMET | [9 empty] | EL | 40*80 | 5.77 | 11.15 | 77 | 43
ALC70(1)222EN350 | 350 |  | 2200 |  |  |  | 85 | 18000 | Snap-In Aluminum Electrolytic Capacitors | KEMET | [9 empty] | EN | 40*100 | 6.13 | 11.94 | 70 | 36
ALC70(1)272FP350 | 350 |  | 2700 |  |  |  | 85 | 18000 | Snap-In Aluminum Electrolytic Capacitors | KEMET | [9 empty] | KP | 45*105 | 7.22 | 14.88 | 55 | 28
ALC70(1)332FP350 | 350 |  | 3300 |  |  |  | 85 | 18000 | Snap-In Aluminum Electrolytic Capacitors | KEMET | [9 empty] | FP | 45*105 | 8.14 | 15.8 | 47 | 26
ALC70(1)392KP350 | 350 |  | 3900 |  |  |  | 85 | 18000 | Snap-In Aluminum Electrolytic Capacitors | KEMET | [9 empty] | KP | 50*105 | 9.11 | 16.74 | 41 | 23
ALC70(1)151BB400 | 400 |  | 150 |  |  |  | 85 | 10000 | Snap-In Aluminum Electrolytic Capacitors | KEMET | [9 empty] | BB | 25*30 | 1.01 | 2.46 | 915 | 482
ALC70(1)181BC400 | 400 |  | 180 |  |  |  | 85 | 10000 | Snap-In Aluminum Electrolytic Capacitors | KEMET | [9 empty] | BC | 25*35 | 1.15 | 2.82 | 761 | 359
ALC70(1)221BD400 | 400 |  | 220 |  |  |  | 85 | 10000 | Snap-In Aluminum Electrolytic Capacitors | KEMET | [9 empty] | BD | 25*40 | 1.31 | 3.2 | 624 | 328
ALC70(1)221CB400 | 400 |  | 220 |  |  |  | 85 | 13000 | Snap-In Aluminum Electrolytic Capacitors | KEMET | [9 empty] | CB | 30*30 | 1.38 | 3.55 | 616 | 321
ALC70(1)271CC400 | 400 |  | 270 |  |  |  | 85 | 13000 | Snap-In Aluminum Electrolytic Capacitors | KEMET | [9 empty] | cC | 30*35 | 1.59 | 4.08 | 502 | 234
ALC70(1)331CD400 | 400 |  | 330 |  |  |  | 85 | 13000 | Snap-In Aluminum Electrolytic Capacitors | KEMET | [9 empty] | CD | 30*40 | 1.81 | 4.64 | 411 | 214
ALC70(1)361CD400 | 400 |  | 360 |  |  |  | 85 | 13000 | Snap-In Aluminum Electrolytic Capacitors | KEMET | [9 empty] | CD | 30*40 | 1.9 | 4.8 | 378 | 198
ALC70(1)391DC400 | 400 |  | 390 |  |  |  | 85 | 15000 | Snap-In Aluminum Electrolytic Capacitors | KEMET | [9 empty] | DC | 35*35 | 2.08 | 4.96 | 354 | 187
ALC70(1)431EB400 | 400 |  | 430 |  |  |  | 85 | 18000 | Snap-In Aluminum Electrolytic Capacitors | KEMET | [9 empty] | EB | 40*30 | 2.22 | 4.83 | 334 | 180
ALC70(1)471CF400 | 400 |  | 470 |  |  |  | 85 | 13000 | Snap-In Aluminum Electrolytic Capacitors | KEMET | [9 empty] | CF | 30*50 | 2.29 | 5.73 | 290 | 152
ALC70(1)511DD400 | 400 |  | 510 |  |  |  | 85 | 15000 | Snap-In Aluminum Electrolytic Capacitors | KEMET | [9 empty] | DD | 35*40 | 2.46 | 5.74 | 272 | 145
ALC70(1)561DE400 | 400 |  | 560 |  |  |  | 85 | 15000 | Snap-In Aluminum Electrolytic Capacitors | KEMET | [9 empty] | DE | 35*45 | 2.65 | 6.25 | 247 | 118
ALC70(1)681DF400 | 400 |  | 680 |  |  |  | 85 | 15000 | Snap-In Aluminum Electrolytic Capacitors | KEMET | [9 empty] | DF | 35*50 | 2.99 | 6.92 | 205 | 109
ALC70(1)821EF400 | 400 |  | 820 |  |  |  | 85 | 18000 | Snap-In Aluminum Electrolytic Capacitors | KEMET | [9 empty] | EF | 40*50 | 3.47 | 7.62 | 175 | 93
ALC70(1)911EF400 | 400 |  | 910 |  |  |  | 85 | 18000 | Snap-In Aluminum Electrolytic Capacitors | KEMET | [9 empty] | EF | 40*50 | 3.65 | 7.76 | 159 | 86
ALC70(1)102EH400 | 400 |  | 1000 |  |  |  | 85 | 18000 | Snap-In Aluminum Electrolytic Capacitors | KEMET | [9 empty] | EH | 40*60 | 3.97 | 8.66 | 143 | 76
ALC70(1)122EH400 | 400 |  | 1200 |  |  |  | 85 | 18000 | Snap-In Aluminum Electrolytic Capacitors | KEMET | [9 empty] | EH | 40*60 | 4.35 | 8.97 | 122 | 67
ALC70(1)152EJ400 | 400 |  | 1500 |  |  |  | 85 | 18000 | Snap-In Aluminum Electrolytic Capacitors | KEMET | [9 empty] | EJ | 40*70 | 5.01 | 10.01 | 99 | 50
ALC70(1)162EL400 | 400 |  | 1600 |  |  |  | 85 | 18000 | Snap-In Aluminum Electrolytic Capacitors | KEMET | [9 empty] | EL | 40*80 | 5.27 | 10.65 | 92 | 51
ALC70(1)182EL400 | 400 |  | 1800 |  |  |  | 85 | 18000 | Snap-In Aluminum Electrolytic Capacitors | KEMET | [9 empty] | EL | 40*80 | 5.6 | 10.89 | 84 | 43
ALC70(1)222EN400 | 400 |  | 2200 |  |  |  | 85 | 18000 | Snap-In Aluminum Electrolytic Capacitors | KEMET | [9 empty] | EN | 40*100 | 6.32 | 12.01 | 69 | 36
ALC70(1)272FP400 | 400 |  | 2700 |  |  |  | 85 | 18000 | Snap-In Aluminum Electrolytic Capacitors | KEMET | [9 empty] | FP | 45*105 | 7.49 | 15.09 | 55 | 30
ALC70(1)332KP400 | 400 |  | 3300 |  |  |  | 85 | 18000 | Snap-In Aluminum Electrolytic Capacitors | KEMET | [9 empty] | KP | 50*105 | 8.57 | 16.23 | 47 | 24
ALC70(1)362KP400 | 400 |  | 3600 |  |  |  | 85 | 18000 | Snap-In Aluminum Electrolytic Capacitors | KEMET | [9 empty] | KP | 50*105 | 8.98 | 16.52 | 43 | 25
ALC70(1)121BB450 | 450 |  | 120 |  |  |  | 85 | 10000 | Snap-In Aluminum Electrolytic Capacitors | KEMET | [9 empty] | BB | 25*30 | 0.93 | 2.25 | 1165 | 654
ALC70(1)151CB450 | 450 |  | 150 |  |  |  | 85 | 13000 | Snap-In Aluminum Electrolytic Capacitors | KEMET | [9 empty] | CB | 30*30 | 1.16 | 2.98 | 920 | 512
ALC70(1)181BD450 | 450 |  | 180 |  |  |  | 85 | 10000 | Snap-In Aluminum Electrolytic Capacitors | KEMET | [9 empty] | BD | 25*40 | 1.22 | 2.94 | 778 | 437
ALC70(1)181CB450 | 450 |  | 180 |  |  |  | 85 | 13000 | Snap-In Aluminum Electrolytic Capacitors | KEMET | [9 empty] | CB | 30*30 | 1.28 | 3.23 | 770 | 430
ALC70(1)221CD450 | 450 |  | 220 |  |  |  | 85 | 13000 | Snap-In Aluminum Electrolytic Capacitors | KEMET | [9 empty] | CD | 30*40 | 1.5 | 3.84 | 628 | 349
ALC70(1)271CD450 | 450 |  | 270 |  |  |  | 85 | 13000 | Snap-In Aluminum Electrolytic Capacitors | KEMET | [9 empty] | CD | 30*40 | 1.68 | 4.23 | 514 | 262
ALC70(1)301CD450 | 450 |  | 300 |  |  |  | 85 | 13000 | Snap-In Aluminum Electrolytic Capacitors | KEMET | [9 empty] | CD | 30*40 | 1.79 | 4.43 | 464 | 259
ALC70(1)331DC450 | 450 |  | 330 |  |  |  | 85 | 15000 | Snap-In Aluminum Electrolytic Capacitors | KEMET | [9 empty] | DC | 35*35 | 1.97 | 4.64 | 427 | 241
ALC70(1)361EB450 | 450 |  | 360 |  |  |  | 85 | 18000 | Snap-In Aluminum Electrolytic Capacitors | KEMET | [9 empty] | EB | 40*30 | 2.1 | 4.56 | 405 | 231
ALC70(1)391CF450 | 450 |  | 390 |  |  |  | 85 | 13000 | Snap-In Aluminum Electrolytic Capacitors | KEMET | [9 empty] | CF | 30*50 | 2.14 | 5.28 | 357 | 200
ALC70(1)391DD450 | 450 |  | 390 |  |  |  | 85 | 15000 | Snap-In Aluminum Electrolytic Capacitors | KEMET | [9 empty] | DD | 35*40 | 2.21 | 5.22 | 361 | 203
ALC70(1)471DF450 | 450 |  | 470 |  |  |  | 85 | 15000 | Snap-In Aluminum Electrolytic Capacitors | KEMET | [9 empty] | DF | 35*50 | 2.54 | 6.07 | 299 | 167
ALC70(1)561DF450 | 450 |  | 560 |  |  |  | 85 | 15000 | Snap-In Aluminum Electrolytic Capacitors | KEMET | [9 empty] | DF | 35*50 | 2.8 | 6.45 | 253 | 143
ALC70(1)681DH450 | 450 |  | 680 |  |  |  | 85 | 15000 | Snap-In Aluminum Electrolytic Capacitors | KEMET | [9 empty] | DH | 35*60 | 3.2 | 7.34 | 209 | 109
ALC70(1)751EF450 | 450 |  | 750 |  |  |  | 85 | 18000 | Snap-In Aluminum Electrolytic Capacitors | KEMET | [9 empty] | EF | 40*50 | 3.42 | 7.33 | 195 | 112
ALC70(1)821EH450 | 450 |  | 820 |  |  |  | 85 | 18000 | Snap-In Aluminum Electrolytic Capacitors | KEMET | [9 empty] | EH | 40*60 | 3.71 | 8.14 | 177 | 100
ALC70(1)102EH450 | 450 |  | 1000 |  |  |  | 85 | 18000 | Snap-In Aluminum Electrolytic Capacitors | KEMET | [9 empty] | EH | 40*60 | 4.11 | 8.53 | 148 | 85
ALC70(1)122EL450 | 450 |  | 1200 |  |  |  | 85 | 18000 | Snap-In Aluminum Electrolytic Capacitors | KEMET | [9 empty] | EL | 40*80 | 4.69 | 9.87 | 123 | 66
ALC70(1)132EL450 | 450 |  | 1300 |  |  |  | 85 | 18000 | Snap-In Aluminum Electrolytic Capacitors | KEMET | [9 empty] | EL | 40*80 | 4.91 | 10.09 | 114 | 66
ALC70(1)152EN450 | 450 |  | 1500 |  |  |  | 85 | 18000 | Snap-In Aluminum Electrolytic Capacitors | KEMET | [9 empty] | EN | 40*100 | 5.34 | 10.88 | 99 | 54
ALC70(1)182EN450 | 450 |  | 1800 |  |  |  | 85 | 18000 | Snap-In Aluminum Electrolytic Capacitors | KEMET | [9 empty] | EN | 40*100 | 5.94 | 11.49 | 85 | 46
ALC70(1)202FP450 | 450 |  | 2000 |  |  |  | 85 | 18000 | Snap-In Aluminum Electrolytic Capacitors | KEMET | [9 empty] | FP | 45*105 | 6.97 | 14.41 | 68 | 39
ALC70(1)222KP450 | 450 |  | 2200 |  |  |  | 85 | 18000 | Snap-In Aluminum Electrolytic Capacitors | KEMET | [9 empty] | KP | 50*105 | 7.52 | 15.23 | 63 | 33
ALC70(1)272KP450 | 450 |  | 2700 |  |  |  | 85 | 18000 | Snap-In Aluminum Electrolytic Capacitors | KEMET | [9 empty] | KP | 50*105 | 8.45 | 15.99 | 53 | 31
ALC70(1)820BB500 | 500 |  | 82 |  |  |  | 85 | 10000 | Snap-In Aluminum Electrolytic Capacitors | KEMET | [9 empty] | BB | 25*30 | 0.77 | 1.67 | 2451 | 1692
ALC70(1)910BB500 | 500 |  | 91 |  |  |  | 85 | 10000 | Snap-In Aluminum Electrolytic Capacitors | KEMET | [9 empty] | BB | 25*30 | 0.82 | 1.75 | 2213 | 1568
ALC70(1)101BC500 | 500 |  | 100 |  |  |  | 85 | 10000 | Snap-In Aluminum Electrolytic Capacitors | KEMET | [9 empty] | BC | 25*35 | 0.89 | 1.92 | 2009 | 1387
ALC70(1)121BD500 | 500 |  | 120 |  |  |  | 85 | 10000 | Snap-In Aluminum Electrolytic Capacitors | KEMET | [9 empty] | BD | 25*40 | 1 | 2.16 | 1675 | 1156
ALC70(1)121CB500 | 500 |  | 120 |  |  |  | 85 | 13000 | Snap-In Aluminum Electrolytic Capacitors | KEMET | [9 empty] | CB | 30*30 | 1.05 | 2.32 | 1668 | 1149
ALC70(1)131BD500 | 500 |  | 130 |  |  |  | 85 | 10000 | Snap-In Aluminum Electrolytic Capacitors | KEMET | [9 empty] | BD | 25*40 | 1.05 | 2.25 | 1548 | 1097
ALC70(1)131CB500 | 500 |  | 130 |  |  |  | 85 | 13000 | Snap-In Aluminum Electrolytic Capacitors | KEMET | [9 empty] | CB | 30*30 | 1.1 | 2.41 | 1541 | 1090
ALC70(1)151CC500 | 500 |  | 150 |  |  |  | 85 | 13000 | Snap-In Aluminum Electrolytic Capacitors | KEMET | [9 empty] | CC | 30*35 | 1.22 | 2.69 | 1335 | 920
ALC70(1)181CC500 | 500 |  | 180 |  |  |  | 85 | 13000 | Snap-In Aluminum Electrolytic Capacitors | KEMET | [9 empty] | CC | 30*35 | 1.35 | 2.94 | 1115 | 769
ALC70(1)221CD500 | 500 |  | 220 |  |  |  | 85 | 13000 | Snap-In Aluminum Electrolytic Capacitors | KEMET | [9 empty] | CD | 30*40 | 1.55 | 3.36 | 913 | 646
ALC70(1)241DC500 | 500 |  | 240 |  |  |  | 85 | 15000 | Snap-In Aluminum Electrolytic Capacitors | KEMET | [9 empty] | DC | 35*35 | 1.71 | 3.61 | 841 | 597
ALC70(1)271EB500 | 500 |  | 270 |  |  |  | 85 | 18000 | Snap-In Aluminum Electrolytic Capacitors | KEMET | [9 empty] | EB | 40*30 | 1.86 | 3.74 | 765 | 545
ALC70(1)301CF500 | 500 |  | 300 |  |  |  | 85 | 13000 | Snap-In Aluminum Electrolytic Capacitors | KEMET | [9 empty] | CF | 30*50 | 1.91 | 4.11 | 670 | 475
ALC70(1)301DD500 | 500 |  | 300 |  |  |  | 85 | 15000 | Snap-In Aluminum Electrolytic Capacitors | KEMET | [9 empty] | DD | 35*40 | 1.97 | 4.15 | 674 | 478
ALC70(1)331DE500 | 500 |  | 330 |  |  |  | 85 | 15000 | Snap-In Aluminum Electrolytic Capacitors | KEMET | [9 empty] | DE | 35*45 | 2.12 | 4.49 | 612 | 423
ALC70(1)391DF500 | 500 |  | 390 |  |  |  | 85 | 15000 | Snap-In Aluminum Electrolytic Capacitors | KEMET | [9 empty] | DF | 35*50 | 2.37 | 4.97 | 519 | 359
ALC70(1)431DF500 | 500 |  | 430 |  |  |  | 85 | 15000 | Snap-In Aluminum Electrolytic Capacitors | KEMET | [9 empty] | DF | 35*50 | 2.5 | 5.19 | 472 | 335
ALC70(1)471DG500 | 500 |  | 470 |  |  |  | 85 | 15000 | Snap-In Aluminum Electrolytic Capacitors | KEMET | [9 empty] | DG | 35*55 | 2.66 | 5.53 | 431 | 299
ALC70(1)561EF500 | 500 |  | 560 |  |  |  | 85 | 18000 | Snap-In Aluminum Electrolytic Capacitors | KEMET | [9 empty] | EF | 40*50 | 3.02 | 6.04 | 370 | 264
ALC70(1)681EH500 | 500 |  | 680 |  |  |  | 85 | 18000 | Snap-In Aluminum Electrolytic Capacitors | KEMET | [9 empty] | EH | 40*60 | 3.46 | 6.89 | 305 | 212
ALC70(1)751EH500 | 500 |  | 750 |  |  |  | 85 | 18000 | Snap-In Aluminum Electrolytic Capacitors | KEMET | [9 empty] | EH | 40*60 | 3.65 | 7.13 | 278 | 199
ALC70(1)821EJ500 | 500 |  | 820 |  |  |  | 85 | 18000 | Snap-In Aluminum Electrolytic Capacitors | KEMET | [9 empty] | EJ | 40*70 | 3.91 | 7.7 | 254 | 177
ALC70(1)102EL500 | 500 |  | 1000 |  |  |  | 85 | 18000 | Snap-In Aluminum Electrolytic Capacitors | KEMET | [9 empty] | EL | 40*80 | 4.42 | 8.53 | 209 | 150
ALC70(1)122EN500 | 500 |  | 1200 |  |  |  | 85 | 18000 | Snap-In Aluminum Electrolytic Capacitors | KEMET | [9 empty] | EN | 40*100 | 4.93 | 9.38 | 175 | 123
ALC70(1)152FP500 | 500 |  | 1500 |  |  |  | 85 | 18000 | Snap-In Aluminum Electrolytic Capacitors | KEMET | [9 empty] | FP | 45*105 | 5.85 | 10.93 | 153 | 112
ALC70(1)162FP500 | 500 |  | 1600 |  |  |  | 85 | 18000 | Snap-In Aluminum Electrolytic Capacitors | KEMET | [9 empty] | FP | 45*105 | 6.09 | 11.29 | 144 | 107
ALC70(1)182KP500 | 500 |  | 1800 |  |  |  | 85 | 18000 | Snap-In Aluminum Electrolytic Capacitors | KEMET | [9 empty] | KP | 50*105 | 6.68 | 12.15 | 130 | 96
ALC70(1)222KP500 | 500 |  | 2200 |  |  |  | 85 | 18000 | Snap-In Aluminum Electrolytic Capacitors | KEMET | [9 empty] | KP | 50*105 | 7.53 | 13.2 | 108 | 81
ALC70(1)680BB550 | 550 |  | 68 |  |  |  | 85 | 10000 | Snap-In Aluminum Electrolytic Capacitors | KEMET | [9 empty] | BB | 25*30 | 0.64 | 1.01 | 6330 | 5473
ALC70(1)750BB550 | 550 |  | 75 |  |  |  | 85 | 10000 | Snap-In Aluminum Electrolytic Capacitors | KEMET | [9 empty] | BB | 25*30 | 0.67 | 1.06 | 5733 | 4984
ALC70(1)820BB550 | 550 |  | 82 |  |  |  | 85 | 10000 | Snap-In Aluminum Electrolytic Capacitors | KEMET | [9 empty] | BB | 25*30 | 0.7 | 1.11 | 5257 | 4546
ALC70(1)101BC550 | 550 |  | 100 |  |  |  | 85 | 10000 | Snap-In Aluminum Electrolytic Capacitors | KEMET | [9 empty] | BC | 25*35 | 0.81 | 1.28 | 4310 | 3727
ALC70(1)121BD550 | 550 |  | 120 |  |  |  | 85 | 10000 | Snap-In Aluminum Electrolytic Capacitors | KEMET | [9 empty] | BD | 25*40 | 0.92 | 1.44 | 3586 | 3118
ALC70(1)121CB550 | 550 |  | 120 |  |  |  | 85 | 13000 | Snap-In Aluminum Electrolytic Capacitors | KEMET | [9 empty] | CB | 30*30 | 0.96 | 1.52 | 3578 | 3110
ALC70(1)151CC550 | 550 |  | 150 |  |  |  | 85 | 13000 | Snap-In Aluminum Electrolytic Capacitors | KEMET | [9 empty] | CC | 30*35 | 1.11 | 1.77 | 2868 | 2479
ALC70(1)181CD550 | 550 |  | 180 |  |  |  | 85 | 13000 | Snap-In Aluminum Electrolytic Capacitors | KEMET | [9 empty] | CD | 30*40 | 1.26 | 2 | 2390 | 2066
ALC70(1)201CD550 | 550 |  | 200 |  |  |  | 85 | 13000 | Snap-In Aluminum Electrolytic Capacitors | KEMET | [9 empty] | CD | 30*40 | 1.34 | 2.12 | 2149 | 1868
ALC70(1)221DC550 | 550 |  | 220 |  |  |  | 85 | 15000 | Snap-In Aluminum Electrolytic Capacitors | KEMET | [9 empty] | DC | 35*35 | 1.49 | 2.33 | 1958 | 1703
ALC70(1)241EB550 | 550 |  | 240 |  |  |  | 85 | 18000 | Snap-In Aluminum Electrolytic Capacitors | KEMET | [9 empty] | EB | 40*30 | 1.6 | 2.46 | 1825 | 1588
ALC70(1)271CF550 | 550 |  | 270 |  |  |  | 85 | 13000 | Snap-In Aluminum Electrolytic Capacitors | KEMET | [9 empty] | CF | 30*50 | 1.65 | 2.59 | 1593 | 1384
ALC70(1)271DD550 | 550 |  | 270 |  |  |  | 85 | 15000 | Snap-In Aluminum Electrolytic Capacitors | KEMET | [9 empty] | DD | 35*40 | 1.7 | 2.66 | 1596 | 1388
ALC70(1)331DE550 | 550 |  | 330 |  |  |  | 85 | 15000 | Snap-In Aluminum Electrolytic Capacitors | KEMET | [9 empty] | DE | 35*45 | 1.94 | 3.03 | 1309 | 1133
ALC70(1)361DF550 | 550 |  | 360 |  |  |  | 85 | 15000 | Snap-In Aluminum Electrolytic Capacitors | KEMET | [9 empty] | DF | 35*50 | 2.08 | 3.24 | 1198 | 1042
ALC70(1)391DF550 | 550 |  | 390 |  |  |  | 85 | 15000 | Snap-In Aluminum Electrolytic Capacitors | KEMET | [9 empty] | DF | 35*50 | 2.16 | 3.38 | 1109 | 959
ALC70(1)471DH550 | 550 |  | 470 |  |  |  | 85 | 15000 | Snap-In Aluminum Electrolytic Capacitors | KEMET | [9 empty] | DH | 35*60 | 2.46 | 3.85 | 920 | 800
ALC70(1)471EF550 | 550 |  | 470 |  |  |  | 85 | 18000 | Snap-In Aluminum Electrolytic Capacitors | KEMET | [9 empty] | EF | 40*50 | 2.52 | 3.9 | 933 | 808
ALC70(1)511EF550 | 550 |  | 510 |  |  |  | 85 | 18000 | Snap-In Aluminum Electrolytic Capacitors | KEMET | [9 empty] | EF | 40*50 | 2.64 | 4.05 | 860 | 749
ALC70(1)561EH550 | 550 |  | 560 |  |  |  | 85 | 18000 | Snap-In Aluminum Electrolytic Capacitors | KEMET | [9 empty] | EH | 40*60 | 2.85 | 4.41 | 783 | 678
ALC70(1)621EH550 | 550 |  | 620 |  |  |  | 85 | 18000 | Snap-In Aluminum Electrolytic Capacitors | KEMET | [9 empty] | EH | 40*60 | 3.03 | 4.64 | 708 | 616
ALC70(1)681EH550 | 550 |  | 680 |  |  |  | 85 | 18000 | Snap-In Aluminum Electrolytic Capacitors | KEMET | [9 empty] | EH | 40*60 | 3.17 | 4.85 | 648 | 561
ALC70(1)821EJ550 | 550 |  | 820 |  |  |  | 85 | 18000 | Snap-In Aluminum Electrolytic Capacitors | KEMET | [9 empty] | EJ | 40*70 | 3.59 | 5.47 | 538 | 466
ALC70(1)911EL550 | 550 |  | 910 |  |  |  | 85 | 18000 | Snap-In Aluminum Electrolytic Capacitors | KEMET | [9 empty] | EL | 40*80 | 3.87 | 5.88 | 484 | 421
ALC70(1)102EN550 | 550 |  | 1000 |  |  |  | 85 | 18000 | Snap-In Aluminum Electrolytic Capacitors | KEMET | [9 empty] | EN | 40*100 | 4.08 | 6.22 | 441 | 382
ALC70(1)122EN550 | 550 |  | 1200 |  |  |  | 85 | 18000 | Snap-In Aluminum Electrolytic Capacitors | KEMET | [9 empty] | EN | 40*100 | 4.57 | 6.88 | 369 | 320
ALC70(1)132FP550 | 550 |  | 1300 |  |  |  | 85 | 18000 | Snap-In Aluminum Electrolytic Capacitors | KEMET | [9 empty] | FP | 45*105 | 5.12 | 7.94 | 316 | 273
ALC70(1)152KP550 | 550 |  | 1500 |  |  |  | 85 | 18000 | Snap-In Aluminum Electrolytic Capacitors | KEMET | [9 empty] | KP | 50*105 | 5.72 | 8.79 | 278 | 239
ALC70(1)182KP550 | 550 |  | 1800 |  |  |  | 85 | 18000 | Snap-In Aluminum Electrolytic Capacitors | KEMET | [9 empty] | KP | 50*105 | 6.4 | 9.7 | 233 | 201
ALC70(1)470BB600 | 600 |  | 47 |  |  |  | 85 | 10000 | Snap-In Aluminum Electrolytic Capacitors | KEMET | [9 empty] | BB | 25*30 | 0.69 | 1.54 | 2705 | 1739
ALC70(1)510BB600 | 600 |  | 51 |  |  |  | 85 | 10000 | Snap-In Aluminum Electrolytic Capacitors | KEMET | [9 empty] | BB | 25*30 | 0.72 | 1.6 | 2496 | 1723
ALC70(1)560BC600 | 600 |  | 56 |  |  |  | 85 | 10000 | Snap-In Aluminum Electrolytic Capacitors | KEMET | [9 empty] | BC | 25*35 | 0.78 | 1.74 | 2269 | 1458
ALC70(1)680BC600 | 600 |  | 68 |  |  |  | 85 | 10000 | Snap-In Aluminum Electrolytic Capacitors | KEMET | [9 empty] | BC | 25*35 | 0.87 | 1.91 | 1874 | 1207
ALC70(1)820BD600 | 600 |  | 82 |  |  |  | 85 | 10000 | Snap-In Aluminum Electrolytic Capacitors | KEMET | [9 empty] | BD | 25*40 | 0.99 | 2.17 | 1555 | 1074
ALC70(1)820CB600 | 600 |  | 82 |  |  |  | 85 | 13000 | Snap-In Aluminum Electrolytic Capacitors | KEMET | [9 empty] | CB | 30*30 | 1.03 | 2.32 | 1548 | 1067
ALC70(1)101CC600 | 600 |  | 100 |  |  |  | 85 | 13000 | Snap-In Aluminum Electrolytic Capacitors | KEMET | [9 empty] | cC | 30*35 | 1.19 | 2.66 | 1269 | 815
ALC70(1)121CD600 | 600 |  | 120 |  |  |  | 85 | 13000 | Snap-In Aluminum Electrolytic Capacitors | KEMET | [9 empty] | CD | 30*40 | 1.34 | 3 | 1058 | 679
ALC70(1)131CD600 | 600 |  | 130 |  |  |  | 85 | 13000 | Snap-In Aluminum Electrolytic Capacitors | KEMET | [9 empty] | CD | 30*40 | 1.4 | 3.13 | 977 | 674
ALC70(1)151DC600 | 600 |  | 150 |  |  |  | 85 | 15000 | Snap-In Aluminum Electrolytic Capacitors | KEMET | [9 empty] | DC | 35*35 | 1.6 | 3.46 | 853 | 589
ALC70(1)161EB600 | 600 |  | 160 |  |  |  | 85 | 18000 | Snap-In Aluminum Electrolytic Capacitors | KEMET | [9 empty] | EB | 40*30 | 1.69 | 3.53 | 817 | 566
ALC70(1)181CF600 | 600 |  | 180 |  |  |  | 85 | 13000 | Snap-In Aluminum Electrolytic Capacitors | KEMET | [9 empty] | CF | 30*50 | 1.75 | 3.87 | 707 | 488
ALC70(1)181DD600 | 600 |  | 180 |  |  |  | 85 | 15000 | Snap-In Aluminum Electrolytic Capacitors | KEMET | [9 empty] | DD | 35*40 | 1.81 | 3.91 | 711 | 491
ALC70(1)221DE600 | 600 |  | 220 |  |  |  | 85 | 15000 | Snap-In Aluminum Electrolytic Capacitors | KEMET | [9 empty] | DE | 35*45 | 2.06 | 4.43 | 582 | 376
ALC70(1)241DF600 | 600 |  | 240 |  |  |  | 85 | 15000 | Snap-In Aluminum Electrolytic Capacitors | KEMET | [9 empty] | DF | 35*50 | 2.2 | 4.74 | 534 | 369
ALC70(1)271DG600 | 600 |  | 270 |  |  |  | 85 | 15000 | Snap-In Aluminum Electrolytic Capacitors | KEMET | [9 empty] | DG | 35*55 | 2.38 | 5.12 | 475 | 306
ALC70(1)331EF600 | 600 |  | 330 |  |  |  | 85 | 18000 | Snap-In Aluminum Electrolytic Capacitors | KEMET | [9 empty] | EF | 40*50 | 2.75 | 5.69 | 397 | 275
ALC70(1)391EH600 | 600 |  | 390 |  |  |  | 85 | 18000 | Snap-In Aluminum Electrolytic Capacitors | KEMET | [9 empty] | EH | 40*60 | 3.1 | 6.42 | 336 | 218
ALC70(1)431EH600 | 600 |  | 430 |  |  |  | 85 | 18000 | Snap-In Aluminum Electrolytic Capacitors | KEMET | [9 empty] | EH | 40*60 | 3.27 | 6.67 | 306 | 212
ALC70(1)471EJ600 | 600 |  | 470 |  |  |  | 85 | 18000 | Snap-In Aluminum Electrolytic Capacitors | KEMET | [9 empty] | EJ | 40*70 | 3.5 | 7.19 | 279 | 182
ALC70(1)561EL600 | 600 |  | 560 |  |  |  | 85 | 18000 | Snap-In Aluminum Electrolytic Capacitors | KEMET | [9 empty] | EL | 40*80 | 3.91 | 7.91 | 235 | 153
ALC70(1)621EL600 | 600 |  | 620 |  |  |  | 85 | 18000 | Snap-In Aluminum Electrolytic Capacitors | KEMET | [9 empty] | EL | 40*80 | 4.15 | 8.24 | 214 | 149
ALC70(1)681EN600 | 600 |  | 680 |  |  |  | 85 | 18000 | Snap-In Aluminum Electrolytic Capacitors | KEMET | [9 empty] | EN | 40*100 | 4.38 | 8.75 | 195 | 127
ALC70(1)821EN600 | 600 |  | 820 |  |  |  | 85 | 18000 | Snap-In Aluminum Electrolytic Capacitors | KEMET | [9 empty] | EN | 40*100 | 4.92 | 9.48 | 163 | 107
ALC70(1)102FP600 | 600 |  | 1000 |  |  |  | 85 | 18000 | Snap-In Aluminum Electrolytic Capacitors | KEMET | [9 empty] | FP | 45*105 | 5.75 | 11.48 | 132 | 92
ALC70(1)122KP600 | 600 |  | 1200 |  |  |  | 85 | 18000 | Snap-In Aluminum Electrolytic Capacitors | KEMET | [9 empty] | KP | 50*105 | 6.57 | 12.7 | 113 | 74
ALC70(1)132KP600 | 600 |  | 1300 |  |  |  | 85 | 18000 | Snap-In Aluminum Electrolytic Capacitors | KEMET | [9 empty] | KP | 50*105 | 6.89 | 13.12 | 105 | 73
ALC70(1)560BB630 | 630 |  | 56 |  |  |  | 85 | 10000 | Snap-In Aluminum Electrolytic Capacitors | KEMET | [9 empty] | BB | 25*30 | 0.75 | 1.65 | 2331 | 1604
ALC70(1)680BC630 | 630 |  | 68 |  |  |  | 85 | 10000 | Snap-In Aluminum Electrolytic Capacitors | KEMET | [9 empty] | BC | 25*35 | 0.86 | 1.9 | 1919 | 1320
ALC70(1)820BD630 | 630 |  | 82 |  |  |  | 85 | 10000 | Snap-In Aluminum Electrolytic Capacitors | KEMET | [9 empty] | BD | 25*40 | 0.98 | 2.16 | 1592 | 1095
ALC70(1)820CB630 | 630 |  | 82 |  |  |  | 85 | 13000 | Snap-In Aluminum Electrolytic Capacitors | KEMET | [9 empty] | CB | 30*30 | 1.03 | 2.3 | 1584 | 1088
ALC70(1)101CC630 | 630 |  | 100 |  |  |  | 85 | 13000 | Snap-In Aluminum Electrolytic Capacitors | KEMET | [9 empty] | CC | 30*35 | 1.18 | 2.65 | 1299 | 892
ALC70(1)121CD630 | 630 |  | 120 |  |  |  | 85 | 13000 | Snap-In Aluminum Electrolytic Capacitors | KEMET | [9 empty] | CD | 30*40 | 1.34 | 3 | 1083 | 744
ALC70(1)151DC630 | 630 |  | 150 |  |  |  | 85 | 15000 | Snap-In Aluminum Electrolytic Capacitors | KEMET | [9 empty] | DC | 35*35 | 1.58 | 3.43 | 873 | 601
ALC70(1)151EB630 | 630 |  | 150 |  |  |  | 85 | 18000 | Snap-In Aluminum Electrolytic Capacitors | KEMET | [9 empty] | EB | 40*30 | 1.63 | 3.44 | 889 | 612
ALC80(1)103BB025 | 25 |  | 10000 |  |  |  | 105 | 6000 | Snap-In Aluminum Electrolytic Capacitors | KEMET | [9 empty] | BB | 25*30 |  |  | 120 | 335 |  | 3.66 | 4.54
ALC80(1)123BC025 | 25 |  | 12000 |  |  |  | 105 | 6000 | Snap-In Aluminum Electrolytic Capacitors | KEMET | [9 empty] | BC | 25*35 |  |  | 99 | 87 |  | 4.19 | 5.22
ALC80(1)153BD025 | 25 |  | 15000 |  |  |  | 105 | 6000 | Snap-In Aluminum Electrolytic Capacitors | KEMET | [9 empty] | BD | 25*40 |  |  | 81 | 71 |  | 4.73 | 5.81
ALC80(1)163CB025 | 25 |  | 16000 |  |  |  | 105 | 7000 | Snap-In Aluminum Electrolytic Capacitors | KEMET | [9 empty] | CB | 30*30 |  |  | 71 | 62 |  | 5.61 | 7.27
ALC80(1)183CC025 | 25 |  | 18000 |  |  |  | 105 | 7000 | Snap-In Aluminum Electrolytic Capacitors | KEMET | [9 empty] | CC | 30*35 |  |  | 62 | 54 |  | 6.27 | 8.25
ALC80(1)223CD025 | 25 |  | 22000 |  |  |  | 105 | 7000 | Snap-In Aluminum Electrolytic Capacitors | KEMET | [9 empty] | CD | 30*40 |  |  | 52 | 45 |  | 7.05 | 9.17
ALC80(1)243CD025 | 25 |  | 24000 |  |  |  | 105 | 7000 | Snap-In Aluminum Electrolytic Capacitors | KEMET | [9 empty] | CD | 30*40 |  |  | 48 | 42 |  | 7.23 | 9.26
ALC80(1)333CF025 | 25 |  | 33000 |  |  |  | 105 | 7000 | Snap-In Aluminum Electrolytic Capacitors | KEMET | [9 empty] | CF | 30*50 |  |  | 36 | 31 |  | 8.63 | 10.78
ALC80(1)273DC025 | 25 |  | 27000 |  |  |  | 105 | 8000 | Snap-In Aluminum Electrolytic Capacitors | KEMET | [9 empty] | DC | 35*35 |  |  | 47 | 41 |  | 7.28 | 8.75
ALC80(1)333DD025 | 25 |  | 33000 |  |  |  | 105 | 8000 | Snap-In Aluminum Electrolytic Capacitors | KEMET | [9 empty] | DD | 35*40 |  |  | 39 | 34 |  | 8.19 | 9.78
ALC80(1)393DE025 | 25 |  | 39000 |  |  |  | 105 | 8000 | Snap-In Aluminum Electrolytic Capacitors | KEMET | [9 empty] | DE | 35*45 |  |  | 33 | 29 |  | 9 | 10.67
ALC80(1)473DF025 | 25 |  | 47000 |  |  |  | 105 | 8000 | Snap-In Aluminum Electrolytic Capacitors | KEMET | [9 empty] | DF | 35*50 |  |  | 28 | 25 |  | 9.79 | 11.43
ALC80(1)563DH025 | 25 |  | 56000 |  |  |  | 105 | 8000 | Snap-In Aluminum Electrolytic Capacitors | KEMET | [9 empty] | DH | 35*60 |  |  | 24 | 21 |  | 10.93 | 12.7
ALC80(1)303EB025 | 25 |  | 30000 |  |  |  | 105 | 9000 | Snap-In Aluminum Electrolytic Capacitors | KEMET | [9 empty] | EB | 40*30 |  |  | 49 | 44 |  | 6.75 | 7.64
ALC80(1)623EF025 | 25 |  | 62000 |  |  |  | 105 | 9000 | Snap-In Aluminum Electrolytic Capacitors | KEMET | [9 empty] | EF | 40*50 |  |  | 25 | 22 |  | 10.5 | 11.74
ALC80(1)683EF025 | 25 |  | 68000 |  |  |  | 105 | 9000 | Snap-In Aluminum Electrolytic Capacitors | KEMET | [9 empty] | EF | 40*50 |  |  | 24 | 22 |  | 10.5 | 11.59
ALC80(1)823EH025 | 25 |  | 82000 |  |  |  | 105 | 9000 | Snap-In Aluminum Electrolytic Capacitors | KEMET | [9 empty] | EH | 40*60 |  |  | 20 | 18 |  | 11.85 | 13.05
ALC80(1)104EJ025 | 25 |  | 100000 |  |  |  | 105 | 9000 | Snap-In Aluminum Electrolytic Capacitors | KEMET | [9 empty] | EJ | 40*70 |  |  | 17 | 16 |  | 12.92 | 14.1
ALC80(1)114EL025 | 25 |  | 110000 |  |  |  | 105 | 9000 | Snap-In Aluminum Electrolytic Capacitors | KEMET | [9 empty] | EL | 40*80 |  |  | 16 | 15 |  | 13.66 | 14.88
ALC80(1)124EL025 | 25 |  | 120000 |  |  |  | 105 | 9000 | Snap-In Aluminum Electrolytic Capacitors | KEMET | [9 empty] | EL | 40*80 |  |  | 15 | 14 |  | 13.78 | 14.87
ALC80(1)154EN025 | 25 |  | 150000 |  |  |  | 105 | 9000 | Snap-In Aluminum Electrolytic Capacitors | KEMET | [9 empty] | EN | 40*100 |  |  | 14 | 12 |  | 14.81 | 15.81
ALC80(1)184FP025 | 25 |  | 180000 |  |  |  | 105 | 9000 | Snap-In Aluminum Electrolytic Capacitors | KEMET | [9 empty] | FP | 45*105 |  |  | 10 | 9 |  | 18.82 | 20.45
ALC80(1)224KP025 | 25 |  | 220000 |  |  |  | 105 | 9000 | Snap-In Aluminum Electrolytic Capacitors | KEMET | [9 empty] | KP | 50*105 |  |  | 9 | 9 |  | 19.8 | 21.16
ALC80(1)244KP025 | 25 |  | 240000 |  |  |  | 105 | 9000 | Snap-In Aluminum Electrolytic Capacitors | KEMET | [9 empty] | KP | 50*105 |  |  | 9 | 8 |  | 20.06 | 21.29
ALC80(1)392BB040 | 40 |  | 3900 |  |  |  | 105 | 6000 | Snap-In Aluminum Electrolytic Capacitors | KEMET | [9 empty] | BB | 25*30 |  |  | 134 | 108 |  | 3.26 | 4.52
ALC80(1)472BC040 | 40 |  | 4700 |  |  |  | 105 | 6000 | Snap-In Aluminum Electrolytic Capacitors | KEMET | [9 empty] | BC | 25*35 |  |  | 111 | 89 |  | 3.73 | 5.19
ALC80(1)562BD040 | 40 |  | 5600 |  |  |  | 105 | 6000 | Snap-In Aluminum Electrolytic Capacitors | KEMET | [9 empty] | BD | 25*40 |  |  | 94 | 75 |  | 4.17 | 5.76
ALC80(1)622BD040 | 40 |  | 6200 |  |  |  | 105 | 6000 | Snap-In Aluminum Electrolytic Capacitors | KEMET | [9 empty] | BD | 25*40 |  |  | 87 | 70 |  | 4.29 | 5.78
ALC80(1)622CB040 | 40 |  | 6200 |  |  |  | 105 | 7000 | Snap-In Aluminum Electrolytic Capacitors | KEMET | [9 empty] | CB | 30*30 |  |  | 81 | 64 |  | 4.91 | 7.22
ALC80(1)682CB040 | 40 |  | 6800 |  |  |  | 105 | 7000 | Snap-In Aluminum Electrolytic Capacitors | KEMET | [9 empty] | CB | 30*30 |  |  | 75 | 60 |  | 5.05 | 7.25
ALC80(1)822CC040 | 40 |  | 8200 |  |  |  | 105 | 7000 | Snap-In Aluminum Electrolytic Capacitors | KEMET | [9 empty] | CC | 30*35 |  |  | 62 | 49 |  | 5.77 | 8.3
ALC80(1)103CD040 | 40 |  | 10000 |  |  |  | 105 | 7000 | Snap-In Aluminum Electrolytic Capacitors | KEMET | [9 empty] | CD | 30*40 |  |  | 51 | 41 |  | 6.51 | 9.23
ALC80(1)133CF040 | 40 |  | 13000 |  |  |  | 105 | 7000 | Snap-In Aluminum Electrolytic Capacitors | KEMET | [9 empty] | CF | 30*50 |  |  | 40 | 32 |  | 7.67 | 10.68
ALC80(1)123DC040 | 40 |  | 12000 |  |  |  | 105 | 8000 | Snap-In Aluminum Electrolytic Capacitors | KEMET | [9 empty] | DC | 35*35 |  |  | 47 | 39 |  | 6.74 | 8.65
ALC80(1)133DD040 | 40 |  | 13000 |  |  |  | 105 | 8000 | Snap-In Aluminum Electrolytic Capacitors | KEMET | [9 empty] | DD | 35*40 |  |  | 43 | 35 |  | 7.44 | 9.76
ALC80(1)153DE040 | 40 |  | 15000 |  |  |  | 105 | 8000 | Snap-In Aluminum Electrolytic Capacitors | KEMET | [9 empty] | DE | 35*45 |  |  | 37 | 30 |  | 8.15 | 10.65
ALC80(1)183DF040 | 40 |  | 18000 |  |  |  | 105 | 8000 | Snap-In Aluminum Electrolytic Capacitors | KEMET | [9 empty] | DF | 35*50 |  |  | 32 | 26 |  | 8.91 | 11.41
ALC80(1)203DF040 | 40 |  | 20000 |  |  |  | 105 | 8000 | Snap-In Aluminum Electrolytic Capacitors | KEMET | [9 empty] | DF | 35*50 |  |  | 30 | 25 |  | 9.1 | 11.36
ALC80(1)223DG040 | 40 |  | 22000 |  |  |  | 105 | 8000 | Snap-In Aluminum Electrolytic Capacitors | KEMET | [9 empty] | DG | 35*55 |  |  | 27 | 23 |  | 9.69 | 12.06
ALC80(1)123EB040 | 40 |  | 12000 |  |  |  | 105 | 9000 | Snap-In Aluminum Electrolytic Capacitors | KEMET | [9 empty] | EB | 40*30 |  |  | 53 | 44 |  | 6.31 | 7.66
ALC80(1)273EF040 | 40 |  | 27000 |  |  |  | 105 | 9000 | Snap-In Aluminum Electrolytic Capacitors | KEMET | [9 empty] | EF | 40*50 |  |  | 26 | 22 |  | 9.9 | 11.6
ALC80(1)333EH040 | 40 |  | 33000 |  |  |  | 105 | 9000 | Snap-In Aluminum Electrolytic Capacitors | KEMET | [9 empty] | EH | 40*60 |  |  | 21 | 18 |  | 11.19 | 13.02
ALC80(1)393EJ040 | 40 |  | 39000 |  |  |  | 105 | 9000 | Snap-In Aluminum Electrolytic Capacitors | KEMET | [9 empty] | EJ | 40*70 |  |  | 19 | 16 |  | 12.2 | 14.07
ALC80(1)473EL040 | 40 |  | 47000 |  |  |  | 105 | 9000 | Snap-In Aluminum Electrolytic Capacitors | KEMET | [9 empty] | EL | 40*80 |  |  | 17 | 14 |  | 13.06 | 14.81
ALC80(1)563EN040 | 40 |  | 56000 |  |  |  | 105 | 9000 | Snap-In Aluminum Electrolytic Capacitors | KEMET | [9 empty] | EN | 40*100 |  |  | 15 | 13 |  | 13.94 | 15.62
ALC80(1)683FP040 | 40 |  | 68000 |  |  |  | 105 | 9000 | Snap-In Aluminum Electrolytic Capacitors | KEMET | [9 empty] | FP | 45*105 |  |  | 11 | 9 |  | 17.5 | 20.12
ALC80(1)823FP040 | 40 |  | 82000 |  |  |  | 105 | 9000 | Snap-In Aluminum Electrolytic Capacitors | KEMET | [9 empty] | FP | 45*105 |  |  | 10 | 9 |  | 18.33 | 20.56
ALC80(1)104KP040 | 40 |  | 100000 |  |  |  | 105 | 9000 | Snap-In Aluminum Electrolytic Capacitors | KEMET | [9 empty] | KP | 50*105 |  |  | 9 | 8 |  | 19.33 | 21.19
ALC80(1)272BB063 | 63 |  | 2700 |  |  |  | 105 | 6000 | Snap-In Aluminum Electrolytic Capacitors | KEMET | [9 empty] | BB | 25*30 |  |  | 139 | 104 |  | 2.91 | 4.16
ALC80(1)332BC063 | 63 |  | 3300 |  |  |  | 105 | 6000 | Snap-In Aluminum Electrolytic Capacitors | KEMET | [9 empty] | BC | 25*35 |  |  | 113 | 84 |  | 3.36 | 4.82
ALC80(1)392BD063 | 63 |  | 3900 |  |  |  | 105 | 6000 | Snap-In Aluminum Electrolytic Capacitors | KEMET | [9 empty] | BD | 25*40 |  |  | 96 | 72 |  | 3.76 | 5.39
ALC80(1)432CB063 | 63 |  | 4300 |  |  |  | 105 | 7000 | Snap-In Aluminum Electrolytic Capacitors | KEMET | [9 empty] | CB | 30*30 |  |  | 82 | 60 |  | 4.41 | 6.8
ALC80(1)472CC063 | 63 |  | 4700 |  |  |  | 105 | 7000 | Snap-In Aluminum Electrolytic Capacitors | KEMET | [9 empty] | CC | 30*35 |  |  | 73 | 53 |  | 4.88 | 7.81
ALC80(1)562CC063 | 63 |  | 5600 |  |  |  | 105 | 7000 | Snap-In Aluminum Electrolytic Capacitors | KEMET | [9 empty] | CC | 30*35 |  |  | 64 | 47 |  | 5.18 | 7.82
ALC80(1)622CD063 | 63 |  | 6200 |  |  |  | 105 | 7000 | Snap-In Aluminum Electrolytic Capacitors | KEMET | [9 empty] | CD | 30*40 |  |  | 57 | 42 |  | 5.67 | 8.72
ALC80(1)912CF063 | 63 |  | 9100 |  |  |  | 105 | 7000 | Snap-In Aluminum Electrolytic Capacitors | KEMET | [9 empty] | CF | 30*50 |  |  | 40 | 30 |  | 7.01 | 10.22
ALC80(1)682DC063 | 63 |  | 6800 |  |  |  | 105 | 8000 | Snap-In Aluminum Electrolytic Capacitors | KEMET | [9 empty] | DC | 35*35 |  |  | 56 | 42 |  | 5.8 | 8.08
ALC80(1)752DC063 | 63 |  | 7500 |  |  |  | 105 | 8000 | Snap-In Aluminum Electrolytic Capacitors | KEMET | [9 empty] | DC | 35*35 |  |  | 53 | 41 |  | 5.9 | 7.97
ALC80(1)912DD063 | 63 |  | 9100 |  |  |  | 105 | 8000 | Snap-In Aluminum Electrolytic Capacitors | KEMET | [9 empty] | DD | 35*40 |  |  | 44 | 34 |  | 6.68 | 8.96
ALC80(1)103DE063 | 63 |  | 10000 |  |  |  | 105 | 8000 | Snap-In Aluminum Electrolytic Capacitors | KEMET | [9 empty] | DE | 35*45 |  |  | 40 | 30 |  | 7.29 | 9.9
ALC80(1)123DF063 | 63 |  | 12000 |  |  |  | 105 | 8000 | Snap-In Aluminum Electrolytic Capacitors | KEMET | [9 empty] | DF | 35*50 |  |  | 34 | 26 |  | 7.99 | 10.62
ALC80(1)153DH063 | 63 |  | 15000 |  |  |  | 105 | 8000 | Snap-In Aluminum Electrolytic Capacitors | KEMET | [9 empty] | DH | 35*60 |  |  | 28 | 21 |  | 9.09 | 11.88
ALC80(1)752EB063 | 63 |  | 7500 |  |  |  | 105 | 9000 | Snap-In Aluminum Electrolytic Capacitors | KEMET | [9 empty] | EB | 40*30 |  |  | 60 | 48 |  | 5.52 | 6.95
ALC80(1)822EB063 | 63 |  | 8200 |  |  |  | 105 | 9000 | Snap-In Aluminum Electrolytic Capacitors | KEMET | [9 empty] | EB | 40*30 |  |  | 58 | 46 |  | 5.53 | 6.78
ALC80(1)183EF063 | 63 |  | 18000 |  |  |  | 105 | 9000 | Snap-In Aluminum Electrolytic Capacitors | KEMET | [9 empty] | EF | 40*50 |  |  | 28 | 23 |  | 8.82 | 10.54
ALC80(1)223EH063 | 63 |  | 22000 |  |  |  | 105 | 9000 | Snap-In Aluminum Electrolytic Capacitors | KEMET | [9 empty] | EH | 40*60 |  |  | 24 | 19 |  | 10.07 | 11.97
ALC80(1)273EJ063 | 63 |  | 27000 |  |  |  | 105 | 9000 | Snap-In Aluminum Electrolytic Capacitors | KEMET | [9 empty] | EJ | 40*70 |  |  | 20 | 17 |  | 11.12 | 13.02
ALC80(1)303EL063 | 63 |  | 30000 |  |  |  | 105 | 9000 | Snap-In Aluminum Electrolytic Capacitors | KEMET | [9 empty] | EL | 40*80 |  |  | 18 | 15 |  | 11.89 | 13.89
ALC80(1)333EL063 | 63 |  | 33000 |  |  |  | 105 | 9000 | Snap-In Aluminum Electrolytic Capacitors | KEMET | [9 empty] | EL | 40*80 |  |  | 18 | 15 |  | 12.01 | 13.8
ALC80(1)393EN063 | 63 |  | 39000 |  |  |  | 105 | 9000 | Snap-In Aluminum Electrolytic Capacitors | KEMET | [9 empty] | EN | 40*100 |  |  | 16 | 13 |  | 13.06 | 14.9
ALC80(1)473FP063 | 63 |  | 47000 |  |  |  | 105 | 9000 | Snap-In Aluminum Electrolytic Capacitors | KEMET | [9 empty] | FP | 45*105 |  |  | 11 | 9 |  | 16.5 | 19.48
ALC80(1)513FP063 | 63 |  | 51000 |  |  |  | 105 | 9000 | Snap-In Aluminum Electrolytic Capacitors | KEMET | [9 empty] | FP | 45*105 |  |  | 11 | 9 |  | 16.83 | 19.59
ALC80(1)563KP063 | 63 |  | 56000 |  |  |  | 105 | 9000 | Snap-In Aluminum Electrolytic Capacitors | KEMET | [9 empty] | KP | 50*105 |  |  | 11 | 9 |  | 17.46 | 20.02
ALC80(1)623KP063 | 63 |  | 62000 |  |  |  | 105 | 9000 | Snap-In Aluminum Electrolytic Capacitors | KEMET | [9 empty] | KP | 50*105 |  |  | 10 | 9 |  | 17.79 | 20.09
ALC80(1)683KP063 | 63 |  | 68000 |  |  |  | 105 | 9000 | Snap-In Aluminum Electrolytic Capacitors | KEMET | [9 empty] | KP | 50*105 |  |  | 10 | 9 |  | 18.03 | 20.09
ALC80(1)102BB100 | 100 |  | 1000 |  |  |  | 105 | 6000 | Snap-In Aluminum Electrolytic Capacitors | KEMET | [9 empty] | BB | 25*30 |  |  | 289 | 237 |  | 2.36 | 3.4
ALC80(1)122BC100 | 100 |  | 1200 |  |  |  | 105 | 6000 | Snap-In Aluminum Electrolytic Capacitors | KEMET | [9 empty] | BC | 25*35 |  |  | 239 | 194 |  | 2.71 | 3.94
ALC80(1)152BD100 | 100 |  | 1500 |  |  |  | 105 | 6000 | Snap-In Aluminum Electrolytic Capacitors | KEMET | [9 empty] | BD | 25*40 |  |  | 193 | 157 |  | 3.1 | 4.43
ALC80(1)162BD100 | 100 |  | 1600 |  |  |  | 105 | 6000 | Snap-In Aluminum Electrolytic Capacitors | KEMET | [9 empty] | BD | 25*40 |  |  | 184 | 151 |  | 3.16 | 4.45
ALC80(1)152CB100 | 100 |  | 1500 |  |  |  | 105 | 7000 | Snap-In Aluminum Electrolytic Capacitors | KEMET | [9 empty] | CB | 30*30 |  |  | 185 | 149 |  | 3.45 | 5.36
ALC80(1)162CB100 | 100 |  | 1600 |  |  |  | 105 | 7000 | Snap-In Aluminum Electrolytic Capacitors | KEMET | [9 empty] | CB | 30*30 |  |  | 175 | 142 |  | 3.54 | 5.4
ALC80(1)182CC100 | 100 |  | 1800 |  |  |  | 105 | 7000 | Snap-In Aluminum Electrolytic Capacitors | KEMET | [9 empty] | CC | 30*35 |  |  | 153 | 123 |  | 3.93 | 6.15
ALC80(1)222CD100 | 100 |  | 2200 |  |  |  | 105 | 7000 | Snap-In Aluminum Electrolytic Capacitors | KEMET | [9 empty] | CD | 30*40 |  |  | 126 | 102 |  | 4.47 | 6.91
ALC80(1)242CD100 | 100 |  | 2400 |  |  |  | 105 | 7000 | Snap-In Aluminum Electrolytic Capacitors | KEMET | [9 empty] | CD | 30*40 |  |  | 117 | 95 |  | 4.63 | 7.01
ALC80(1)332CF100 | 100 |  | 3300 |  |  |  | 105 | 7000 | Snap-In Aluminum Electrolytic Capacitors | KEMET | [9 empty] | CF | 30*50 |  |  | 86 | 70 |  | 5.64 | 8.35
ALC80(1)272DC100 | 100 |  | 2700 |  |  |  | 105 | 8000 | Snap-In Aluminum Electrolytic Capacitors | KEMET | [9 empty] | DC | 35*35 |  |  | 110 | 90 |  | 4.83 | 6.69
ALC80(1)302DC100 | 100 |  | 3000 |  |  |  | 105 | 8000 | Snap-In Aluminum Electrolytic Capacitors | KEMET | [9 empty] | DC | 35*35 |  |  | 102 | 84 |  | 4.94 | 6.65
ALC80(1)362DD100 | 100 |  | 3600 |  |  |  | 105 | 8000 | Snap-In Aluminum Electrolytic Capacitors | KEMET | [9 empty] | DD | 35*40 |  |  | 85 | 70 |  | 5.6 | 7.53
ALC80(1)392DE100 | 100 |  | 3900 |  |  |  | 105 | 8000 | Snap-In Aluminum Electrolytic Capacitors | KEMET | [9 empty] | DE | 35*45 |  |  | 77 | 63 |  | 6.09 | 8.33
ALC80(1)472DF100 | 100 |  | 4700 |  |  |  | 105 | 8000 | Snap-In Aluminum Electrolytic Capacitors | KEMET | [9 empty] | DF | 35*50 |  |  | 65 | 54 |  | 6.73 | 9.03
ALC80(1)562DG100 | 100 |  | 5600 |  |  |  | 105 | 8000 | Snap-In Aluminum Electrolytic Capacitors | KEMET | [9 empty] | DG | 35*55 |  |  | 56 | 46 |  | 7.35 | 9.66
ALC80(1)302EB100 | 100 |  | 3000 |  |  |  | 105 | 9000 | Snap-In Aluminum Electrolytic Capacitors | KEMET | [9 empty] | EB | 40*30 |  |  | 111 | 94 |  | 4.66 | 5.88
ALC80(1)682EF100 | 100 |  | 6800 |  |  |  | 105 | 9000 | Snap-In Aluminum Electrolytic Capacitors | KEMET | [9 empty] | EF | 40*50 |  |  | 52 | 44 |  | 7.56 | 9.25
ALC80(1)822EH100 | 100 |  | 8200 |  |  |  | 105 | 9000 | Snap-In Aluminum Electrolytic Capacitors | KEMET | [9 empty] | EH | 40*60 |  |  | 43 | 36 |  | 8.65 | 10.59
ALC80(1)103EJ100 | 100 |  | 10000 |  |  |  | 105 | 9000 | Snap-In Aluminum Electrolytic Capacitors | KEMET | [9 empty] | EJ | 40*70 |  |  | 36 | 31 |  | 9.63 | 11.63
ALC80(1)123EL100 | 100 |  | 12000 |  |  |  | 105 | 9000 | Snap-In Aluminum Electrolytic Capacitors | KEMET | [9 empty] | EL | 40*80 |  |  | 31 | 27 |  | 10.47 | 12.45
ALC80(1)153EN100 | 100 |  | 15000 |  |  |  | 105 | 9000 | Snap-In Aluminum Electrolytic Capacitors | KEMET | [9 empty] | EN | 40*100 |  |  | 26 | 22 |  | 11.6 | 13.59
ALC80(1)183FP100 | 100 |  | 18000 |  |  |  | 105 | 9000 | Snap-In Aluminum Electrolytic Capacitors | KEMET | [9 empty] | FP | 45*105 |  |  | 20 | 17 |  | 14.51 | 17.67
ALC80(1)203FP100 | 100 |  | 20000 |  |  |  | 105 | 9000 | Snap-In Aluminum Electrolytic Capacitors | KEMET | [9 empty] | FP | 45*105 |  |  | 18 | 16 |  | 14.96 | 17.86
ALC80(1)223KP100 | 100 |  | 22000 |  |  |  | 105 | 9000 | Snap-In Aluminum Electrolytic Capacitors | KEMET | [9 empty] | KP | 50*105 |  |  | 18 | 15 |  | 15.6 | 18.32
ALC80(1)243KP100 | 100 |  | 24000 |  |  |  | 105 | 9000 | Snap-In Aluminum Electrolytic Capacitors | KEMET | [9 empty] | KP | 50*105 |  |  | 17 | 15 |  | 15.9 | 18.4
ALC80(1)243KP100 | 200 |  | 330 |  |  |  | 105 | 6000 | Snap-In Aluminum Electrolytic Capacitors | KEMET | [9 empty] | BB | 25*30 |  |  | 645 | 388 |  | 1.31 | 2.85
ALC80(1)331BB200 | 200 |  | 390 |  |  |  | 105 | 6000 | Snap-In Aluminum Electrolytic Capacitors | KEMET | [9 empty] | BC | 25*35 |  |  | 544 | 316 |  | 1.47 | 3.26
ALC80(1)471BD200 | 200 |  | 470 |  |  |  | 105 | 6000 | Snap-In Aluminum Electrolytic Capacitors | KEMET | [9 empty] | BD | 25*40 |  |  | 452 | 263 |  | 1.67 | 3.67
ALC80(1)511BD200 | 200 |  | 510 |  |  |  | 105 | 6000 | Snap-In Aluminum Electrolytic Capacitors | KEMET | [9 empty] | BD | 25*40 |  |  | 419 | 253 |  | 1.74 | 3.75
ALC80(1)561CB200 | 200 |  | 560 |  |  |  | 105 | 7000 | Snap-In Aluminum Electrolytic Capacitors | KEMET | [9 empty] | CB | 30*30 |  |  | 376 | 225 |  | 1.94 | 4.41
ALC80(1)681CC200 | 200 |  | 680 |  |  |  | 105 | 7000 | Snap-In Aluminum Electrolytic Capacitors | KEMET | [9 empty] | CC | 30*35 |  |  | 310 | 179 |  | 2.22 | 5.07
ALC80(1)821CD200 | 200 |  | 820 |  |  |  | 105 | 7000 | Snap-In Aluminum Electrolytic Capacitors | KEMET | [9 empty] | CD | 30*40 |  |  | 257 | 154 |  | 2.52 | 5.72
ALC80(1)112CF200 | 200 |  | 1100 |  |  |  | 105 | 7000 | Snap-In Aluminum Electrolytic Capacitors | KEMET | [9 empty] | CF | 30*50 |  |  | 192 | 115 |  | 3.07 | 6.85
ALC80(1)911DC200 | 200 |  | 910 |  |  |  | 105 | 8000 | Snap-In Aluminum Electrolytic Capacitors | KEMET | [9 empty] | DC | 35*35 |  |  | 237 | 144 |  | 2.77 | 5.77
ALC80(1)122DD200 | 200 |  | 1200 |  |  |  | 105 | 8000 | Snap-In Aluminum Electrolytic Capacitors | KEMET | [9 empty] | DD | 35*40 |  |  | 182 | 111 |  | 3.27 | 6.61
ALC80(1)152DF200 | 200 |  | 1500 |  |  |  | 105 | 8000 | Snap-In Aluminum Electrolytic Capacitors | KEMET | [9 empty] | DF | 35*50 |  |  | 145 | 86 |  | 3.85 | 7.86
ALC80(1)162DF200 | 200 |  | 1600 |  |  |  | 105 | 8000 | Snap-In Aluminum Electrolytic Capacitors | KEMET | [9 empty] | DF | 35*50 |  |  | 137 | 84 |  | 3.97 | 7.94
ALC80(1)182DG200 | 200 |  | 1800 |  |  |  | 105 | 8000 | Snap-In Aluminum Electrolytic Capacitors | KEMET | [9 empty] | DG | 35*55 |  |  | 122 | 73 |  | 4.3 | 8.52
ALC80(1)102EB200 | 200 |  | 1000 |  |  |  | 105 | 9000 | Snap-In Aluminum Electrolytic Capacitors | KEMET | [9 empty] | EB | 40*30 |  |  | 228 | 142 |  | 2.9 | 5.39
ALC80(1)222EF200 | 200 |  | 2200 |  |  |  | 105 | 9000 | Snap-In Aluminum Electrolytic Capacitors | KEMET | [9 empty] | EF | 40*50 |  |  | 106 | 66 |  | 4.81 | 8.6
ALC80(1)272EH200 | 200 |  | 2700 |  |  |  | 105 | 9000 | Snap-In Aluminum Electrolytic Capacitors | KEMET | [9 empty] | EH | 40*60 |  |  | 86 | 54 |  | 5.53 | 9.82
ALC80(1)332EJ200 | 200 |  | 3300 |  |  |  | 105 | 9000 | Snap-In Aluminum Electrolytic Capacitors | KEMET | [9 empty] | EJ | 40*70 |  |  | 72 | 44 |  | 6.26 | 10.84
ALC80(1)392EL200 | 200 |  | 3900 |  |  |  | 105 | 9000 | Snap-In Aluminum Electrolytic Capacitors | KEMET | [9 empty] | EL | 40*80 |  |  | 62 | 39 |  | 6.9 | 11.67
ALC80(1)472EN200 | 200 |  | 4700 |  |  |  | 105 | 9000 | Snap-In Aluminum Electrolytic Capacitors | KEMET | [9 empty] | EN | 40*100 |  |  | 52 | 33 |  | 7.67 | 12.71
ALC80(1)562FP200 | 200 |  | 5600 |  |  |  | 105 | 9000 | Snap-In Aluminum Electrolytic Capacitors | KEMET | [9 empty] | FP | 45*105 |  |  | 42 | 26 |  | 9 | 16.01
ALC80(1)682FP200 | 200 |  | 6800 |  |  |  | 105 | 9000 | Snap-In Aluminum Electrolytic Capacitors | KEMET | [9 empty] | FP | 45*105 |  |  | 36 | 23 |  | 9.99 | 16.71
ALC80(1)822KP200 | 200 |  | 8200 |  |  |  | 105 | 9000 | Snap-In Aluminum Electrolytic Capacitors | KEMET | [9 empty] | KP | 50*105 |  |  | 31 | 20 |  | 11.15 | 17.54
ALC80(1)221BB250 | 250 |  | 220 |  |  |  | 105 | 6000 | Snap-In Aluminum Electrolytic Capacitors | KEMET | [9 empty] | BB | 25*30 |  |  | 796 | 469 |  | 1.17 | 2.7
ALC80(1)271BC250 | 250 |  | 270 |  |  |  | 105 | 6000 | Snap-In Aluminum Electrolytic Capacitors | KEMET | [9 empty] | BC | 25*35 |  |  | 648 | 363 |  | 1.34 | 3.12
ALC80(1)331BD250 | 250 |  | 330 |  |  |  | 105 | 6000 | Snap-In Aluminum Electrolytic Capacitors | KEMET | [9 empty] | BD | 25*40 |  |  | 532 | 314 |  | 1.53 | 3.53
ALC80(1)331CB250 | 250 |  | 330 |  |  |  | 105 | 7000 | Snap-In Aluminum Electrolytic Capacitors | KEMET | [9 empty] | CB | 30*30 |  |  | 524 | 306 |  | 1.62 | 3.98
ALC80(1)391CC250 | 250 |  | 390 |  |  |  | 105 | 7000 | Snap-In Aluminum Electrolytic Capacitors | KEMET | [9 empty] | cC | 30*35 |  |  | 443 | 245 |  | 1.83 | 4.52
ALC80(1)471CC250 | 250 |  | 470 |  |  |  | 105 | 7000 | Snap-In Aluminum Electrolytic Capacitors | KEMET | [9 empty] | CC | 30*35 |  |  | 370 | 206 |  | 2.02 | 4.82
ALC80(1)561CD250 | 250 |  | 560 |  |  |  | 105 | 7000 | Snap-In Aluminum Electrolytic Capacitors | KEMET | [9 empty] | CD | 30*40 |  |  | 311 | 182 |  | 2.28 | 5.43
ALC80(1)751CF250 | 250 |  | 750 |  |  |  | 105 | 7000 | Snap-In Aluminum Electrolytic Capacitors | KEMET | [9 empty] | CF | 30*50 |  |  | 233 | 137 |  | 2.78 | 6.52
ALC80(1)621DC250 | 250 |  | 620 |  |  |  | 105 | 8000 | Snap-In Aluminum Electrolytic Capacitors | KEMET | [9 empty] | DC | 35*35 |  |  | 286 | 170 |  | 2.5 | 5.53
ALC80(1)751DD250 | 250 |  | 750 |  |  |  | 105 | 8000 | Snap-In Aluminum Electrolytic Capacitors | KEMET | [9 empty] | DD | 35*40 |  |  | 237 | 141 |  | 2.84 | 6.26
ALC80(1)821DE250 | 250 |  | 820 |  |  |  | 105 | 8000 | Snap-In Aluminum Electrolytic Capacitors | KEMET | [9 empty] | DE | 35*45 |  |  | 216 | 122 |  | 3.06 | 6.81
ALC80(1)102DF250 | 250 |  | 1000 |  |  |  | 105 | 8000 | Snap-In Aluminum Electrolytic Capacitors | KEMET | [9 empty] | DF | 35*50 |  |  | 178 | 106 |  | 3.46 | 7.52
ALC80(1)122DG250 | 250 |  | 1200 |  |  |  | 105 | 8000 | Snap-In Aluminum Electrolytic Capacitors | KEMET | [9 empty] | DG | 35*55 |  |  | 150 | 86 |  | 3.86 | 8.19
ALC80(1)621EB250 | 250 |  | 620 |  |  |  | 105 | 9000 | Snap-In Aluminum Electrolytic Capacitors | KEMET | [9 empty] | EB | 40*30 |  |  | 296 | 178 |  | 2.54 | 5.21
ALC80(1)681EB250 | 250 |  | 680 |  |  |  | 105 | 9000 | Snap-In Aluminum Electrolytic Capacitors | KEMET | [9 empty] | EB | 40*30 |  |  | 274 | 159 |  | 2.64 | 5.23
ALC80(1)152EF250 | 250 |  | 1500 |  |  |  | 105 | 9000 | Snap-In Aluminum Electrolytic Capacitors | KEMET | [9 empty] | EF | 40*50 |  |  | 126 | 77 |  | 4.41 | 8.39
ALC80(1)182EH250 | 250 |  | 1800 |  |  |  | 105 | 9000 | Snap-In Aluminum Electrolytic Capacitors | KEMET | [9 empty] | EH | 40*60 |  |  | 105 | 64 |  | 5.02 | 9.57
ALC80(1)222EJ250 | 250 |  | 2200 |  |  |  | 105 | 9000 | Snap-In Aluminum Electrolytic Capacitors | KEMET | [9 empty] | EJ | 40*70 |  |  | 87 | 51 |  | 5.7 | 10.6
ALC80(1)272EL250 | 250 |  | 2700 |  |  |  | 105 | 9000 | Snap-In Aluminum Electrolytic Capacitors | KEMET | [9 empty] | EL | 40*80 |  |  | 72 | 45 |  | 6.42 | 11.5
ALC80(1)332EN250 | 250 |  | 3300 |  |  |  | 105 | 9000 | Snap-In Aluminum Electrolytic Capacitors | KEMET | [9 empty] | EN | 40*100 |  |  | 60 | 36 |  | 7.22 | 12.62
ALC80(1)392FP250 | 250 |  | 3900 |  |  |  | 105 | 9000 | Snap-In Aluminum Electrolytic Capacitors | KEMET | [9 empty] | FP | 45*105 |  |  | 49 | 29 |  | 8.42 | 15.83
ALC80(1)432FP250 | 250 |  | 4300 |  |  |  | 105 | 9000 | Snap-In Aluminum Electrolytic Capacitors | KEMET | [9 empty] | FP | 45*105 |  |  | 45 | 28 |  | 8.89 | 16.22
ALC80(1)472KP250 | 250 |  | 4700 |  |  |  | 105 | 9000 | Snap-In Aluminum Electrolytic Capacitors | KEMET | [9 empty] | KP | 50*105 |  |  | 42 | 25 |  | 9.52 | 16.86
ALC80(1)562KP250 | 250 |  | 5600 |  |  |  | 105 | 9000 | Snap-In Aluminum Electrolytic Capacitors | KEMET | [9 empty] | KP | 50*105 |  |  | 37 | 23 |  | 10.4 | 17.38
ALC80(1)121BB350 | 350 |  | 120 |  |  |  | 105 | 6000 | Snap-In Aluminum Electrolytic Capacitors | KEMET | [9 empty] | BB | 25*30 |  |  | 1132 | 529 |  | 0.91 | 2.55
ALC80(1)131BB350 | 350 |  | 130 |  |  |  | 105 | 6000 | Snap-In Aluminum Electrolytic Capacitors | KEMET | [9 empty] | BB | 25*30 |  |  | 1048 | 549 |  | 0.95 | 2.62
ALC80(1)151BC350 | 350 |  | 150 |  |  |  | 105 | 6000 | Snap-In Aluminum Electrolytic Capacitors | KEMET | [9 empty] | BC | 25*35 |  |  | 906 | 423 |  | 1.06 | 2.95
ALC80(1)181BD350 | 350 |  | 180 |  |  |  | 105 | 6000 | Snap-In Aluminum Electrolytic Capacitors | KEMET | [9 empty] | BD | 25*40 |  |  | 756 | 354 |  | 1.2 | 3.32
ALC80(1)201BD350 | 350 |  | 200 |  |  |  | 105 | 6000 | Snap-In Aluminum Electrolytic Capacitors | KEMET | [9 empty] | BD | 25*40 |  |  | 683 | 358 |  | 1.27 | 3.45
ALC80(1)181CB350 | 350 |  | 180 |  |  |  | 105 | 7000 | Snap-In Aluminum Electrolytic Capacitors | KEMET | [9 empty] | CB | 30*30 |  |  | 749 | 347 |  | 1.26 | 3.69
ALC80(1)201CB350 | 350 |  | 200 |  |  |  | 105 | 7000 | Snap-In Aluminum Electrolytic Capacitors | KEMET | [9 empty] | CB | 30*30 |  |  | 675 | 352 |  | 1.34 | 3.85
ALC80(1)221CC350 | 350 |  | 220 |  |  |  | 105 | 7000 | Snap-In Aluminum Electrolytic Capacitors | KEMET | [9 empty] | CC | 30*35 |  |  | 613 | 284 |  | 1.45 | 4.23
ALC80(1)271CC350 | 350 |  | 270 |  |  |  | 105 | 7000 | Snap-In Aluminum Electrolytic Capacitors | KEMET | [9 empty] | CC | 30*35 |  |  | 502 | 234 |  | 1.62 | 4.59
ALC80(1)331CD350 | 350 |  | 330 |  |  |  | 105 | 7000 | Snap-In Aluminum Electrolytic Capacitors | KEMET | [9 empty] | CD | 30*40 |  |  | 411 | 215 |  | 1.85 | 5.21
ALC80(1)431CF350 | 350 |  | 430 |  |  |  | 105 | 7000 | Snap-In Aluminum Electrolytic Capacitors | KEMET | [9 empty] | CF | 30*50 |  |  | 316 | 165 |  | 2.23 | 6.2
ALC80(1)361DC350 | 350 |  | 360 |  |  |  | 105 | 8000 | Snap-In Aluminum Electrolytic Capacitors | KEMET | [9 empty] | DC | 35*35 |  |  | 381 | 201 |  | 2.04 | 5.36
ALC80(1)431DD350 | 350 |  | 430 |  |  |  | 105 | 8000 | Snap-In Aluminum Electrolytic Capacitors | KEMET | [9 empty] | DD | 35*40 |  |  | 319 | 168 |  | 2.3 | 6.05
ALC80(1)471DD350 | 350 |  | 470 |  |  |  | 105 | 8000 | Snap-In Aluminum Electrolytic Capacitors | KEMET | [9 empty] | DD | 35*40 |  |  | 294 | 140 |  | 2.41 | 6.18
ALC80(1)561DE350 | 350 |  | 560 |  |  |  | 105 | 8000 | Snap-In Aluminum Electrolytic Capacitors | KEMET | [9 empty] | DE | 35*45 |  |  | 247 | 118 |  | 2.7 | 6.87
ALC80(1)621DF350 | 350 |  | 620 |  |  |  | 105 | 8000 | Snap-In Aluminum Electrolytic Capacitors | KEMET | [9 empty] | DF | 35*50 |  |  | 223 | 118 |  | 2.91 | 7.42
ALC80(1)681DG350 | 350 |  | 680 |  |  |  | 105 | 8000 | Snap-In Aluminum Electrolytic Capacitors | KEMET | [9 empty] | DG | 35*55 |  |  | 203 | 97 |  | 3.11 | 7.91
ALC80(1)391EB350 | 350 |  | 390 |  |  |  | 105 | 9000 | Snap-In Aluminum Electrolytic Capacitors | KEMET | [9 empty] | EB | 40*30 |  |  | 364 | 195 |  | 2.16 | 5.17
ALC80(1)821EF350 | 350 |  | 820 |  |  |  | 105 | 9000 | Snap-In Aluminum Electrolytic Capacitors | KEMET | [9 empty] | EF | 40*50 |  |  | 175 | 94 |  | 3.54 | 8.25
ALC80(1)102EH350 | 350 |  | 1000 |  |  |  | 105 | 9000 | Snap-In Aluminum Electrolytic Capacitors | KEMET | [9 empty] | EH | 40*60 |  |  | 143 | 70 |  | 4.06 | 9.38
ALC80(1)112EH350 | 350 |  | 1100 |  |  |  | 105 | 9000 | Snap-In Aluminum Electrolytic Capacitors | KEMET | [9 empty] | EH | 40*60 |  |  | 132 | 71 |  | 4.26 | 9.52
ALC80(1)122EJ350 | 350 |  | 1200 |  |  |  | 105 | 9000 | Snap-In Aluminum Electrolytic Capacitors | KEMET | [9 empty] | EJ | 40*70 |  |  | 120 | 59 |  | 4.57 | 10.35
ALC80(1)152EL350 | 350 |  | 1500 |  |  |  | 105 | 9000 | Snap-In Aluminum Electrolytic Capacitors | KEMET | [9 empty] | EL | 40*80 |  |  | 98 | 49 |  | 5.22 | 11.29
ALC80(1)162EL350 | 350 |  | 1600 |  |  |  | 105 | 9000 | Snap-In Aluminum Electrolytic Capacitors | KEMET | [9 empty] | EL | 40*80 |  |  | 92 | 51 |  | 5.4 | 11.41
ALC80(1)182EN350 | 350 |  | 1800 |  |  |  | 105 | 9000 | Snap-In Aluminum Electrolytic Capacitors | KEMET | [9 empty] | EN | 40*100 |  |  | 82 | 41 |  | 5.81 | 12.27
ALC80(1)222FP350 | 350 |  | 2200 |  |  |  | 105 | 9000 | Snap-In Aluminum Electrolytic Capacitors | KEMET | [9 empty] | FP | 45*105 |  |  | 66 | 32 |  | 6.81 | 15.31
ALC80(1)242FP350 | 350 |  | 2400 |  |  |  | 105 | 9000 | Snap-In Aluminum Electrolytic Capacitors | KEMET | [9 empty] | FP | 45*105 |  |  | 61 | 33 |  | 7.19 | 15.72
ALC80(1)272FP350 | 350 |  | 2700 |  |  |  | 105 | 9000 | Snap-In Aluminum Electrolytic Capacitors | KEMET | [9 empty] | FP | 45*105 |  |  | 55 | 28 |  | 7.71 | 16.23
ALC80(1)332KP350 | 350 |  | 3300 |  |  |  | 105 | 9000 | Snap-In Aluminum Electrolytic Capacitors | KEMET | [9 empty] | KP | 50*105 |  |  | 47 | 26 |  | 8.81 | 17.27
ALC80(1)101BB400 | 400 |  | 100 |  |  |  | 105 | 6000 | Snap-In Aluminum Electrolytic Capacitors | KEMET | [9 empty] | BB | 25*30 |  |  | 1213 | 532 |  | 0.87 | 2.54
ALC80(1)111BB400 | 400 |  | 110 |  |  |  | 105 | 6000 | Snap-In Aluminum Electrolytic Capacitors | KEMET | [9 empty] | BB | 25*30 |  |  | 1106 | 567 |  | 0.91 | 2.62
ALC80(1)121BC400 | 400 |  | 120 |  |  |  | 105 | 6000 | Snap-In Aluminum Electrolytic Capacitors | KEMET | [9 empty] | BC | 25*35 |  |  | 1010 | 442 |  | 0.98 | 2.89
ALC80(1)151BD400 | 400 |  | 150 |  |  |  | 105 | 6000 | Snap-In Aluminum Electrolytic Capacitors | KEMET | [9 empty] | BD | 25*40 |  |  | 809 | 355 |  | 1.14 | 3.3
ALC80(1)161BD400 | 400 |  | 160 |  |  |  | 105 | 6000 | Snap-In Aluminum Electrolytic Capacitors | KEMET | [9 empty] | BD | 25*40 |  |  | 761 | 390 |  | 1.18 | 3.38
ALC80(1)181CB400 | 400 |  | 180 |  |  |  | 105 | 7000 | Snap-In Aluminum Electrolytic Capacitors | KEMET | [9 empty] | CB | 30*30 |  |  | 672 | 343 |  | 1.32 | 3.93
ALC80(1)221CC400 | 400 |  | 220 |  |  |  | 105 | 7000 | Snap-In Aluminum Electrolytic Capacitors | KEMET | [9 empty] | CC | 30*35 |  |  | 550 | 240 |  | 1.52 | 4.52
ALC80(1)271CD400 | 400 |  | 270 |  |  |  | 105 | 7000 | Snap-In Aluminum Electrolytic Capacitors | KEMET | [9 empty] | CD | 30*40 |  |  | 448 | 229 |  | 1.74 | 5.14
ALC80(1)361CF400 | 400 |  | 360 |  |  |  | 105 | 7000 | Snap-In Aluminum Electrolytic Capacitors | KEMET | [9 empty] | CF | 30*50 |  |  | 337 | 172 |  | 2.11 | 6.17
ALC80(1)301DC400 | 400 |  | 300 |  |  |  | 105 | 8000 | Snap-In Aluminum Electrolytic Capacitors | KEMET | [9 empty] | DC | 35*35 |  |  | 408 | 210 |  | 1.93 | 5.34
ALC80(1)391DD400 | 400 |  | 390 |  |  |  | 105 | 8000 | Snap-In Aluminum Electrolytic Capacitors | KEMET | [9 empty] | DD | 35*40 |  |  | 316 | 163 |  | 2.28 | 6.15
ALC80(1)471DE400 | 400 |  | 470 |  |  |  | 105 | 8000 | Snap-In Aluminum Electrolytic Capacitors | KEMET | [9 empty] | DE | 35*45 |  |  | 263 | 118 |  | 2.58 | 6.85
ALC80(1)511DF400 | 400 |  | 510 |  |  |  | 105 | 8000 | Snap-In Aluminum Electrolytic Capacitors | KEMET | [9 empty] | DF | 35*50 |  |  | 242 | 125 |  | 2.74 | 7.36
ALC80(1)561DG400 | 400 |  | 560 |  |  |  | 105 | 8000 | Snap-In Aluminum Electrolytic Capacitors | KEMET | [9 empty] | DG | 35*55 |  |  | 220 | 99 |  | 2.93 | 7.85
ALC80(1)331EB400 | 400 |  | 330 |  |  |  | 105 | 9000 | Snap-In Aluminum Electrolytic Capacitors | KEMET | [9 empty] | EB | 40*30 |  |  | 384 | 200 |  | 2.07 | 5.16
ALC80(1)681EF400 | 400 |  | 680 |  |  |  | 105 | 9000 | Snap-In Aluminum Electrolytic Capacitors | KEMET | [9 empty] | EF | 40*50 |  |  | 187 | 98 |  | 3.36 | 8.22
ALC80(1)821EH400 | 400 |  | 820 |  |  |  | 105 | 9000 | Snap-In Aluminum Electrolytic Capacitors | KEMET | [9 empty] | EH | 40*60 |  |  | 156 | 71 |  | 3.82 | 9.33
ALC80(1)911EH400 | 400 |  | 910 |  |  |  | 105 | 9000 | Snap-In Aluminum Electrolytic Capacitors | KEMET | [9 empty] | EH | 40*60 |  |  | 142 | 75 |  | 4.04 | 9.48
ALC80(1)102EJ400 | 400 |  | 1000 |  |  |  | 105 | 9000 | Snap-In Aluminum Electrolytic Capacitors | KEMET | [9 empty] | EJ | 40*70 |  |  | 128 | 60 |  | 4.34 | 10.32
ALC80(1)122EL400 | 400 |  | 1200 |  |  |  | 105 | 9000 | Snap-In Aluminum Electrolytic Capacitors | KEMET | [9 empty] | EL | 40*80 |  |  | 108 | 51 |  | 4.85 | 11.17
ALC80(1)132EL400 | 400 |  | 1300 |  |  |  | 105 | 9000 | Snap-In Aluminum Electrolytic Capacitors | KEMET | [9 empty] | EL | 40*80 |  |  | 101 | 54 |  | 5.07 | 11.34
ALC80(1)152EN400 | 400 |  | 1500 |  |  |  | 105 | 9000 | Snap-In Aluminum Electrolytic Capacitors | KEMET | [9 empty] | EN | 40*100 |  |  | 88 | 42 |  | 5.53 | 12.23
ALC80(1)182FP400 | 400 |  | 1800 |  |  |  | 105 | 9000 | Snap-In Aluminum Electrolytic Capacitors | KEMET | [9 empty] | FP | 45*105 |  |  | 71 | 33 |  | 6.4 | 15.15
ALC80(1)222FP400 | 400 |  | 2200 |  |  |  | 105 | 9000 | Snap-In Aluminum Electrolytic Capacitors | KEMET | [9 empty] | FP | 45*105 |  |  | 60 | 32 |  | 7.24 | 16.09
ALC80(1)272KP400 | 400 |  | 2700 |  |  |  | 105 | 9000 | Snap-In Aluminum Electrolytic Capacitors | KEMET | [9 empty] | KP | 50*105 |  |  | 50 | 27 |  | 8.32 | 17.17
ALC80(1)820BB450 | 450 |  | 82 |  |  |  | 105 | 6000 | Snap-In Aluminum Electrolytic Capacitors | KEMET | [9 empty] | BB | 25*30 |  |  | 1573 | 814 |  | 0.82 | 2.42
ALC80(1)910BB450 | 450 |  | 91 |  |  |  | 105 | 6000 | Snap-In Aluminum Electrolytic Capacitors | KEMET | [9 empty] | BB | 25*30 |  |  | 1422 | 816 |  | 0.87 | 2.51
ALC80(1)101BC450 | 450 |  | 100 |  |  |  | 105 | 6000 | Snap-In Aluminum Electrolytic Capacitors | KEMET | [9 empty] | BC | 25*35 |  |  | 1289 | 667 |  | 0.94 | 2.78
ALC80(1)121BD450 | 450 |  | 120 |  |  |  | 105 | 6000 | Snap-In Aluminum Electrolytic Capacitors | KEMET | [9 empty] | BD | 25*40 |  |  | 1075 | 556 |  | 1.06 | 3.13
ALC80(1)131BD450 | 450 |  | 130 |  |  |  | 105 | 6000 | Snap-In Aluminum Electrolytic Capacitors | KEMET | [9 empty] | BD | 25*40 |  |  | 995 | 571 |  | 1.11 | 3.23
ALC80(1)121CB450 | 450 |  | 120 |  |  |  | 105 | 7000 | Snap-In Aluminum Electrolytic Capacitors | KEMET | [9 empty] | CB | 30*30 |  |  | 1068 | 550 |  | 1.12 | 3.45
ALC80(1)131CB450 | 450 |  | 130 |  |  |  | 105 | 7000 | Snap-In Aluminum Electrolytic Capacitors | KEMET | [9 empty] | CB | 30*30 |  |  | 987 | 564 |  | 1.17 | 3.57
ALC80(1)151CC450 | 450 |  | 150 |  |  |  | 105 | 7000 | Snap-In Aluminum Electrolytic Capacitors | KEMET | [9 empty] | CC | 30*35 |  |  | 855 | 440 |  | 1.3 | 4
ALC80(1)181CC450 | 450 |  | 180 |  |  |  | 105 | 7000 | Snap-In Aluminum Electrolytic Capacitors | KEMET | [9 empty] | CC | 30*35 |  |  | 715 | 369 |  | 1.44 | 4.31
ALC80(1)221CD450 | 450 |  | 220 |  |  |  | 105 | 7000 | Snap-In Aluminum Electrolytic Capacitors | KEMET | [9 empty] | CD | 30*40 |  |  | 585 | 335 |  | 1.64 | 4.9
ALC80(1)301CF450 | 450 |  | 300 |  |  |  | 105 | 7000 | Snap-In Aluminum Electrolytic Capacitors | KEMET | [9 empty] | CF | 30*50 |  |  | 430 | 247 |  | 2.03 | 5.94
ALC80(1)241DC450 | 450 |  | 240 |  |  |  | 105 | 8000 | Snap-In Aluminum Electrolytic Capacitors | KEMET | [9 empty] | DC | 35*35 |  |  | 541 | 311 |  | 1.81 | 5.09
ALC80(1)301DD450 | 450 |  | 300 |  |  |  | 105 | 8000 | Snap-In Aluminum Electrolytic Capacitors | KEMET | [9 empty] | DD | 35*40 |  |  | 434 | 250 |  | 2.09 | 5.81
ALC80(1)331DE450 | 450 |  | 330 |  |  |  | 105 | 8000 | Snap-In Aluminum Electrolytic Capacitors | KEMET | [9 empty] | DE | 35*45 |  |  | 394 | 205 |  | 2.25 | 6.32
ALC80(1)391DF450 | 450 |  | 390 |  |  |  | 105 | 8000 | Snap-In Aluminum Electrolytic Capacitors | KEMET | [9 empty] | DF | 35*50 |  |  | 334 | 174 |  | 2.51 | 6.94
ALC80(1)431DF450 | 450 |  | 430 |  |  |  | 105 | 8000 | Snap-In Aluminum Electrolytic Capacitors | KEMET | [9 empty] | DF | 35*50 |  |  | 304 | 176 |  | 2.65 | 7.14
ALC80(1)471DG450 | 450 |  | 470 |  |  |  | 105 | 8000 | Snap-In Aluminum Electrolytic Capacitors | KEMET | [9 empty] | DG | 35*55 |  |  | 278 | 160 |  | 2.82 | 7.62
ALC80(1)271EB450 | 450 |  | 270 |  |  |  | 105 | 9000 | Snap-In Aluminum Electrolytic Capacitors | KEMET | [9 empty] | EB | 40*30 |  |  | 496 | 288 |  | 1.96 | 4.99
ALC80(1)561EF450 | 450 |  | 560 |  |  |  | 105 | 9000 | Snap-In Aluminum Electrolytic Capacitors | KEMET | [9 empty] | EF | 40*50 |  |  | 240 | 140 |  | 3.2 | 7.97
ALC80(1)681EH450 | 450 |  | 680 |  |  |  | 105 | 9000 | Snap-In Aluminum Electrolytic Capacitors | KEMET | [9 empty] | EH | 40*60 |  |  | 198 | 105 |  | 3.66 | 9.07
ALC80(1)751EH450 | 450 |  | 750 |  |  |  | 105 | 9000 | Snap-In Aluminum Electrolytic Capacitors | KEMET | [9 empty] | EH | 40*60 |  |  | 181 | 106 |  | 3.86 | 9.23
ALC80(1)821EJ450 | 450 |  | 820 |  |  |  | 105 | 9000 | Snap-In Aluminum Electrolytic Capacitors | KEMET | [9 empty] | EJ | 40*70 |  |  | 165 | 88 |  | 4.14 | 10.03
ALC80(1)102EL450 | 450 |  | 1000 |  |  |  | 105 | 9000 | Snap-In Aluminum Electrolytic Capacitors | KEMET | [9 empty] | EL | 40*80 |  |  | 136 | 73 |  | 4.67 | 10.92
ALC80(1)112EL450 | 450 |  | 1100 |  |  |  | 105 | 9000 | Snap-In Aluminum Electrolytic Capacitors | KEMET | [9 empty] | EL | 40*80 |  |  | 125 | 74 |  | 4.92 | 11.12
ALC80(1)122EN450 | 450 |  | 1200 |  |  |  | 105 | 9000 | Snap-In Aluminum Electrolytic Capacitors | KEMET | [9 empty] | EN | 40*100 |  |  | 114 | 62 |  | 5.2 | 11.88
ALC80(1)152FP450 | 450 |  | 1500 |  |  |  | 105 | 9000 | Snap-In Aluminum Electrolytic Capacitors | KEMET | [9 empty] | FP | 45*105 |  |  | 109 | 70 |  | 6.25 | 14.04
ALC80(1)182KP450 | 450 |  | 1800 |  |  |  | 105 | 9000 | Snap-In Aluminum Electrolytic Capacitors | KEMET | [9 empty] | KP | 50*105 |  |  | 93 | 57 |  | 7.13 | 15.27
ALC80(1)202KP450 | 450 |  | 2000 |  |  |  | 105 | 9000 | Snap-In Aluminum Electrolytic Capacitors | KEMET | [9 empty] | KP | 50*105 |  |  | 84 | 55 |  | 7.58 | 15.77
ALC80(1)680BB500 | 500 |  | 68 |  |  |  | 105 | 6000 | Snap-In Aluminum Electrolytic Capacitors | KEMET | [9 empty] | BB | 25*30 |  |  | 2492 | 1656 |  | 0.77 | 2.06
ALC80(1)750BB500 | 500 |  | 75 |  |  |  | 105 | 6000 | Snap-In Aluminum Electrolytic Capacitors | KEMET | [9 empty] | BB | 25*30 |  |  | 2263 | 1564 |  | 0.82 | 2.15
ALC80(1)820BC500 | 500 |  | 82 |  |  |  | 105 | 6000 | Snap-In Aluminum Electrolytic Capacitors | KEMET | [9 empty] | BC | 25*35 |  |  | 2065 | 1372 |  | 0.88 | 2.36
ALC80(1)101BD500 | 500 |  | 100 |  |  |  | 105 | 6000 | Snap-In Aluminum Electrolytic Capacitors | KEMET | [9 empty] | BD | 25*40 |  |  | 1695 | 1126 |  | 1 | 2.67
ALC80(1)111BD500 | 500 |  | 110 |  |  |  | 105 | 6000 | Snap-In Aluminum Electrolytic Capacitors | KEMET | [9 empty] | BD | 25*40 |  |  | 1543 | 1066 |  | 1.06 | 2.79
ALC80(1)111CB500 | 500 |  | 110 |  |  |  | 105 | 7000 | Snap-In Aluminum Electrolytic Capacitors | KEMET | [9 empty] | CB | 30*30 |  |  | 1536 | 1059 |  | 1.11 | 3.04
ALC80(1)121CB500 | 500 |  | 120 |  |  |  | 105 | 7000 | Snap-In Aluminum Electrolytic Capacitors | KEMET | [9 empty] | CB | 30*30 |  |  | 1409 | 936 |  | 1.16 | 3.15
ALC80(1)151CC500 | 500 |  | 150 |  |  |  | 105 | 7000 | Snap-In Aluminum Electrolytic Capacitors | KEMET | [9 empty] | CC | 30*35 |  |  | 1128 | 749 |  | 1.35 | 3.66
ALC80(1)181CD500 | 500 |  | 180 |  |  |  | 105 | 7000 | Snap-In Aluminum Electrolytic Capacitors | KEMET | [9 empty] | CD | 30*40 |  |  | 940 | 649 |  | 1.53 | 4.13
ALC80(1)241CF500 | 500 |  | 240 |  |  |  | 105 | 7000 | Snap-In Aluminum Electrolytic Capacitors | KEMET | [9 empty] | CF | 30*50 |  |  | 706 | 487 |  | 1.87 | 4.99
ALC80(1)201DC500 | 500 |  | 200 |  |  |  | 105 | 8000 | Snap-In Aluminum Electrolytic Capacitors | KEMET | [9 empty] | DC | 35*35 |  |  | 851 | 589 |  | 1.71 | 4.4
ALC80(1)241DD500 | 500 |  | 240 |  |  |  | 105 | 8000 | Snap-In Aluminum Electrolytic Capacitors | KEMET | [9 empty] | DD | 35*40 |  |  | 709 | 491 |  | 1.93 | 4.97
ALC80(1)271DE500 | 500 |  | 270 |  |  |  | 105 | 8000 | Snap-In Aluminum Electrolytic Capacitors | KEMET | [9 empty] | DE | 35*45 |  |  | 630 | 420 |  | 2.1 | 5.43
ALC80(1)331DF500 | 500 |  | 330 |  |  |  | 105 | 8000 | Snap-In Aluminum Electrolytic Capacitors | KEMET | [9 empty] | DF | 35*50 |  |  | 517 | 358 |  | 2.39 | 6.07
ALC80(1)391DG500 | 500 |  | 390 |  |  |  | 105 | 8000 | Snap-In Aluminum Electrolytic Capacitors | KEMET | [9 empty] | DG | 35*55 |  |  | 438 | 293 |  | 2.66 | 6.66
ALC80(1)221EB500 | 500 |  | 220 |  |  |  | 105 | 9000 | Snap-In Aluminum Electrolytic Capacitors | KEMET | [9 empty] | EB | 40*30 |  |  | 791 | 549 |  | 1.84 | 4.4
ALC80(1)471EF500 | 500 |  | 470 |  |  |  | 105 | 9000 | Snap-In Aluminum Electrolytic Capacitors | KEMET | [9 empty] | EF | 40*50 |  |  | 372 | 259 |  | 3.04 | 7.12
ALC80(1)561EH500 | 500 |  | 560 |  |  |  | 105 | 9000 | Snap-In Aluminum Electrolytic Capacitors | KEMET | [9 empty] | EH | 40*60 |  |  | 312 | 209 |  | 3.44 | 8.08
ALC80(1)621EH500 | 500 |  | 620 |  |  |  | 105 | 9000 | Snap-In Aluminum Electrolytic Capacitors | KEMET | [9 empty] | EH | 40*60 |  |  | 283 | 197 |  | 3.64 | 8.29
ALC80(1)681EJ500 | 500 |  | 680 |  |  |  | 105 | 9000 | Snap-In Aluminum Electrolytic Capacitors | KEMET | [9 empty] | EJ | 40*70 |  |  | 258 | 173 |  | 3.91 | 9
ALC80(1)821EL500 | 500 |  | 820 |  |  |  | 105 | 9000 | Snap-In Aluminum Electrolytic Capacitors | KEMET | [9 empty] | EL | 40*80 |  |  | 215 | 150 |  | 4.39 | 9.86
ALC80(1)102EN500 | 500 |  | 1000 |  |  |  | 105 | 9000 | Snap-In Aluminum Electrolytic Capacitors | KEMET | [9 empty] | EN | 40*100 |  |  | 177 | 120 |  | 4.95 | 10.85
ALC80(1)122FP500 | 500 |  | 1200 |  |  |  | 105 | 9000 | Snap-In Aluminum Electrolytic Capacitors | KEMET | [9 empty] | FP | 45*105 |  |  | 167 | 119 |  | 5.64 | 12.44
ALC80(1)152KP500 | 500 |  | 1500 |  |  |  | 105 | 9000 | Snap-In Aluminum Electrolytic Capacitors | KEMET | [9 empty] | KP | 50*105 |  |  | 136 | 98 |  | 6.62 | 13.91
ALC80(1)182KP500 | 500 |  | 1800 |  |  |  | 105 | 9000 | Snap-In Aluminum Electrolytic Capacitors | KEMET | [9 empty] | KP | 50*105 |  |  | 115 | 83 |  | 7.38 | 14.81
ALF20(1)333EF035 | 35 |  | 33000 |  |  |  | 85 | 18000 | Press-Fit Aluminum Electrolytic Capacitors | KEMET | [9 empty] | EF | 40*50 | 7.16 | 10.03 | 42 | 38 | 36 |  |  | 216
ALF20(1)563EL035 | 35 |  | 56000 |  |  |  | 85 | 18000 | Press-Fit Aluminum Electrolytic Capacitors | KEMET | [9 empty] | EL | 40*80 | 11.68 | 12.92 | 23 | 21 | 36 |  |  | 216
ALF20(1)104EP035 | 35 |  | 100000 |  |  |  | 85 | 18000 | Press-Fit Aluminum Electrolytic Capacitors | KEMET | [9 empty] | EP | 40*105 | 14.18 | 15.3 | 17 | 16 | 36 |  |  | 216
ALF20C103DC040 | 40 |  | 10000 |  |  |  | 85 | 15000 | Press-Fit Aluminum Electrolytic Capacitors | KEMET | [9 empty] | DC | 35*35 | 3.69 | 4.01 | 86 | 71 | 100 |  |  | 200
ALF20C123DD040 | 40 |  | 12000 |  |  |  | 85 | 15000 | Press-Fit Aluminum Electrolytic Capacitors | KEMET | [9 empty] | DD | 35*40 | 4.14 | 4.5 | 75 | 62 | 100 |  |  | 200
ALF20(1)153EB040 | 40 |  | 15000 |  |  |  | 85 | 18000 | Press-Fit Aluminum Electrolytic Capacitors | KEMET | [9 empty] | EB | 40*30 | 4.42 | 4.51 | 89 | 79 | 72 |  |  | 216
ALF20C183DF040 | 40 |  | 18000 |  |  |  | 85 | 15000 | Press-Fit Aluminum Electrolytic Capacitors | KEMET | [9 empty] | DF | 35*50 | 5.23 | 5.69 | 55 | 45 | 100 |  |  | 200
ALF20(1)183EC040 | 40 |  | 18000 |  |  |  | 85 | 18000 | Press-Fit Aluminum Electrolytic Capacitors | KEMET | [9 empty] | EC | 40*35 | 4.88 | 4.97 | 78 | 70 | 72 |  |  | 216
ALF20(1)223ED040 | 40 |  | 22000 |  |  |  | 85 | 18000 | Press-Fit Aluminum Electrolytic Capacitors | KEMET | [9 empty] | ED | 40*40 | 5.81 | 5.92 | 62 | 56 | 72 |  |  | 216
ALF20(1)273EF040 | 40 |  | 27000 |  |  |  | 85 | 18000 | Press-Fit Aluminum Electrolytic Capacitors | KEMET | [9 empty] | EF | 40*50 | 7.23 | 7.36 | 43 | 38 | 36 |  |  | 216
ALF20(1)333EH040 | 40 |  | 33000 |  |  |  | 85 | 18000 | Press-Fit Aluminum Electrolytic Capacitors | KEMET | [9 empty] | EH | 40*60 | 8.74 | 8.91 | 33 | 30 | 36 |  |  | 216
ALF20(1)473EL040 | 40 |  | 47000 |  |  |  | 85 | 18000 | Press-Fit Aluminum Electrolytic Capacitors | KEMET | [9 empty] | EL | 40*80 | 10.96 | 11.17 | 23 | 21 | 36 |  |  | 216
ALF20(1)823EP040 | 40 |  | 82000 |  |  |  | 85 | 18000 | Press-Fit Aluminum Electrolytic Capacitors | KEMET | [9 empty] | EP | 40*105 | 12.63 | 13.44 | 18 | 17 | 36 |  |  | 216
ALF20C682DC063 | 63 |  | 6800 |  |  |  | 85 | 15000 | Press-Fit Aluminum Electrolytic Capacitors | KEMET | [9 empty] | DC | 35*35 | 3.95 | 4.4 | 75 | 59 | 100 |  |  | 200
ALF20C822DD063 | 63 |  | 8200 |  |  |  | 85 | 15000 | Press-Fit Aluminum Electrolytic Capacitors | KEMET | [9 empty] | DD | 35*40 | 4.31 | 4.8 | 69 | 55 | 100 |  |  | 200
ALF20(1)822EB063 | 63 |  | 8200 |  |  |  | 85 | 18000 | Press-Fit Aluminum Electrolytic Capacitors | KEMET | [9 empty] | EB | 40*30 | 3.95 | 4.03 | 82 | 72 | 72 |  |  | 216
ALF20C103DF063 | 63 |  | 10000 |  |  |  | 85 | 15000 | Press-Fit Aluminum Electrolytic Capacitors | KEMET | [9 empty] | DF | 35*50 | 4.85 | 5.4 | 64 | 51 | 100 |  |  | 200
ALF20(1)103EC063 | 63 |  | 10000 |  |  |  | 85 | 18000 | Press-Fit Aluminum Electrolytic Capacitors | KEMET | [9 empty] | EC | 40*35 | 4.58 | 4.67 | 80 | 72 | 72 |  |  | 216
ALF20(1)123ED063 | 63 |  | 12000 |  |  |  | 85 | 18000 | Press-Fit Aluminum Electrolytic Capacitors | KEMET | [9 empty] | ED | 40*40 | 5.42 | 5.55 | 64 | 57 | 72 |  |  | 216
ALF20(1)153EF063 | 63 |  | 15000 |  |  |  | 85 | 18000 | Press-Fit Aluminum Electrolytic Capacitors | KEMET | [9 empty] | EF | 40*50 | 7.02 | 7.18 | 44 | 39 | 36 |  |  | 216
ALF20(1)183EH063 | 63 |  | 18000 |  |  |  | 85 | 18000 | Press-Fit Aluminum Electrolytic Capacitors | KEMET | [9 empty] | EH | 40*60 | 8.54 | 8.75 | 35 | 31 | 36 |  |  | 216
ALF20(1)223EH063 | 63 |  | 22000 |  |  |  | 85 | 18000 | Press-Fit Aluminum Electrolytic Capacitors | KEMET | [9 empty] | EH | 40*60 | 9.84 | 11.34 | 26 | 22 | 36 |  |  | 216
ALF20(1)273EL063 | 63 |  | 27000 |  |  |  | 85 | 18000 | Press-Fit Aluminum Electrolytic Capacitors | KEMET | [9 empty] | EL | 40*80 | 10.53 | 10.78 | 24 | 21 | 36 |  |  | 216
ALF20(1)393EP063 | 63 |  | 39000 |  |  |  | 85 | 18000 | Press-Fit Aluminum Electrolytic Capacitors | KEMET | [9 empty] | EP | 40*105 | 12.23 | 13.51 | 19 | 17 | 36 |  |  | 216
ALF20C272DC100 | 100 |  | 2700 |  |  |  | 85 | 15000 | Press-Fit Aluminum Electrolytic Capacitors | KEMET | [9 empty] | DC | 35*35 | 3.57 | 4.37 | 92 | 69 | 100 |  |  | 200
ALF20(1)272EB100 | 100 |  | 2700 |  |  |  | 85 | 18000 | Press-Fit Aluminum Electrolytic Capacitors | KEMET | [9 empty] | EB | 40*30 | 3.72 | 3.88 | 121 | 104 | 72 |  |  | 216
ALF20C332DD100 | 100 |  | 3300 |  |  |  | 85 | 15000 | Press-Fit Aluminum Electrolytic Capacitors | KEMET | [9 empty] | DD | 35*40 | 4.11 | 5.03 | 76 | 57 | 100 |  |  | 200
ALF20(1)332EC100 | 100 |  | 3300 |  |  |  | 85 | 18000 | Press-Fit Aluminum Electrolytic Capacitors | KEMET | [9 empty] | EC | 40*35 | 4.09 | 4.24 | 106 | 92 | 72 |  |  | 216
ALF20(1)392ED100 | 100 |  | 3900 |  |  |  | 85 | 18000 | Press-Fit Aluminum Electrolytic Capacitors | KEMET | [9 empty] | ED | 40*40 | 4.88 | 5.08 | 85 | 74 | 72 |  |  | 216
ALF20C472DF100 | 100 |  | 4700 |  |  |  | 85 | 15000 | Press-Fit Aluminum Electrolytic Capacitors | KEMET | [9 empty] | DF | 35*50 | 5.23 | 6.4 | 55 | 41 | 100 |  |  | 200
ALF20(1)472EE100 | 100 |  | 4700 |  |  |  | 85 | 18000 | Press-Fit Aluminum Electrolytic Capacitors | KEMET | [9 empty] | EE | 40*45 | 5.6 | 5.83 | 70 | 61 | 72 |  |  | 216
ALF20(1)562EF100 | 100 |  | 5600 |  |  |  | 85 | 18000 | Press-Fit Aluminum Electrolytic Capacitors | KEMET | [9 empty] | EF | 40*50 | 6.41 | 6.68 | 59 | 51 | 36 |  |  | 216
ALF20(1)682EG100 | 100 |  | 6800 |  |  |  | 85 | 18000 | Press-Fit Aluminum Electrolytic Capacitors | KEMET | [9 empty] | EG | 40*55 | 6.61 | 6.84 | 53 | 46 | 36 |  |  | 216
ALF20(1)822EH100 | 100 |  | 8200 |  |  |  | 85 | 18000 | Press-Fit Aluminum Electrolytic Capacitors | KEMET | [9 empty] | EH | 40*60 | 7.36 | 7.61 | 44 | 39 | 36 |  |  | 216
ALF20(1)123EL100 | 100 |  | 12000 |  |  |  | 85 | 18000 | Press-Fit Aluminum Electrolytic Capacitors | KEMET | [9 empty] | EL | 40*80 | 9.14 | 9.45 | 31 | 27 | 36 |  |  | 216
ALF20(1)183EP100 | 100 |  | 18000 |  |  |  | 85 | 18000 | Press-Fit Aluminum Electrolytic Capacitors | KEMET | [9 empty] | EP | 40*105 | 11.34 | 12.61 | 19 | 17 | 36 |  |  | 216
ALF20C821DC200 | 200 |  | 820 |  |  |  | 85 | 15000 | Press-Fit Aluminum Electrolytic Capacitors | KEMET | [9 empty] | DC | 35*35 | 2.43 | 3.35 | 198 | 139 | 100 |  |  | 200
ALF20(1)821EB200 | 200 |  | 820 |  |  |  | 85 | 18000 | Press-Fit Aluminum Electrolytic Capacitors | KEMET | [9 empty] | EB | 40*30 | 3.06 | 3.63 | 178 | 142 | 72 |  |  | 216
ALF20C102DD200 | 200 |  | 1000 |  |  |  | 85 | 15000 | Press-Fit Aluminum Electrolytic Capacitors | KEMET | [9 empty] | DD | 35*40 | 2.81 | 3.87 | 163 | 114 | 100 |  |  | 200
ALF20(1)102EC200 | 200 |  | 1000 |  |  |  | 85 | 18000 | Press-Fit Aluminum Electrolytic Capacitors | KEMET | [9 empty] | EC | 40*35 | 3.43 | 3.99 | 153 | 124 | 72 |  |  | 216
ALF20C122DF200 | 200 |  | 1200 |  |  |  | 85 | 15000 | Press-Fit Aluminum Electrolytic Capacitors | KEMET | [9 empty] | DF | 35*50 | 3.06 | 4.01 | 135 | 82 | 100 |  |  | 200
ALF20(1)122ED200 | 200 |  | 1200 |  |  |  | 85 | 18000 | Press-Fit Aluminum Electrolytic Capacitors | KEMET | [9 empty] | ED | 40*40 | 4.02 | 4.69 | 124 | 99 | 72 |  |  | 216
ALF20C152DF200 | 200 |  | 1500 |  |  |  | 85 | 15000 | Press-Fit Aluminum Electrolytic Capacitors | KEMET | [9 empty] | DF | 35*50 | 3.7 | 5.1 | 110 | 77 | 100 |  |  | 200
ALF20(1)152EE200 | 200 |  | 1500 |  |  |  | 85 | 18000 | Press-Fit Aluminum Electrolytic Capacitors | KEMET | [9 empty] | EE | 40*45 | 4.61 | 5.38 | 101 | 81 | 72 |  |  | 216
ALF20(1)182EF200 | 200 |  | 1800 |  |  |  | 85 | 18000 | Press-Fit Aluminum Electrolytic Capacitors | KEMET | [9 empty] | EF | 40*50 | 5.27 | 6.15 | 84 | 68 | 36 |  |  | 216
ALF20(1)222EH200 | 200 |  | 2200 |  |  |  | 85 | 18000 | Press-Fit Aluminum Electrolytic Capacitors | KEMET | [9 empty] | EH | 40*60 | 6.29 | 7.43 | 67 | 53 | 36 |  |  | 216
ALF20(1)332EL200 | 200 |  | 3300 |  |  |  | 85 | 18000 | Press-Fit Aluminum Electrolytic Capacitors | KEMET | [9 empty] | EL | 40*80 | 7.83 | 9.17 | 46 | 37 | 36 |  |  | 216
ALF20(1)472EP200 | 200 |  | 4700 |  |  |  | 85 | 18000 | Press-Fit Aluminum Electrolytic Capacitors | KEMET | [9 empty] | EP | 40*105 | 8.08 | 11.73 | 45 | 32 | 36 |  |  | 216
ALF20(1)562FP200 | 200 |  | 5600 |  |  |  | 85 | 18000 | Press-Fit Aluminum Electrolytic Capacitors | KEMET | [9 empty] | FP | 45*105 | 8.51 | 12.16 | 42 | 29 | 30 |  |  | 120
ALF20(1)822KP200 | 200 |  | 8200 |  |  |  | 85 | 18000 | Press-Fit Aluminum Electrolytic Capacitors | KEMET | [9 empty] | KP | 50*105 | 9.17 | 11.76 | 33 | 25 | 24 |  |  | 96
ALF20C681DC250 | 250 |  | 680 |  |  |  | 85 | 15000 | Press-Fit Aluminum Electrolytic Capacitors | KEMET | [9 empty] | DC | 35*35 | 2.22 | 3.23 | 238 | 155 | 100 |  |  | 200
ALF20(1)681EB250 | 250 |  | 680 |  |  |  | 85 | 18000 | Press-Fit Aluminum Electrolytic Capacitors | KEMET | [9 empty] | EB | 40*30 | 2.79 | 3.56 | 187 | 144 | 72 |  |  | 216
ALF20C821DD250 | 250 |  | 820 |  |  |  | 85 | 15000 | Press-Fit Aluminum Electrolytic Capacitors | KEMET | [9 empty] | DD | 35*40 | 2.55 | 3.72 | 198 | 129 | 100 |  |  | 200
ALF20(1)821ED250 | 250 |  | 820 |  |  |  | 85 | 18000 | Press-Fit Aluminum Electrolytic Capacitors | KEMET | [9 empty] | ED | 40*40 | 3.8 | 4.91 | 153 | 116 | 72 |  |  | 216
ALF20C102DF250 | 250 |  | 1000 |  |  |  | 85 | 15000 | Press-Fit Aluminum Electrolytic Capacitors | KEMET | [9 empty] | DF | 35*50 | 3.26 | 4.75 | 163 | 106 | 100 |  |  | 200
ALF20(1)102EE250 | 250 |  | 1000 |  |  |  | 85 | 18000 | Press-Fit Aluminum Electrolytic Capacitors | KEMET | [9 empty] | EE | 40*45 | 4.33 | 5.58 | 126 | 96 | 72 |  |  | 216
ALF20C122DH250 | 250 |  | 1200 |  |  |  | 85 | 15000 | Press-Fit Aluminum Electrolytic Capacitors | KEMET | [9 empty] | DH | 35*60 | 3.76 | 5.48 | 140 | 100 | 50 |  |  | 200
ALF20(1)122EF250 | 250 |  | 1200 |  |  |  | 85 | 18000 | Press-Fit Aluminum Electrolytic Capacitors | KEMET | [9 empty] | EF | 40*50 | 4.94 | 6.37 | 104 | 80 | 36 |  |  | 216
ALF20(1)152EG250 | 250 |  | 1500 |  |  |  | 85 | 18000 | Press-Fit Aluminum Electrolytic Capacitors | KEMET | [9 empty] | EG | 40*55 | 5.29 | 6.58 | 89 | 69 | 36 |  |  | 216
ALF20C182DL250 | 250 |  | 1800 |  |  |  | 85 | 15000 | Press-Fit Aluminum Electrolytic Capacitors | KEMET | [9 empty] | DL | 35*80 | 4.6 | 6.69 | 100 | 82 | 50 |  |  | 200
ALF20(1)182EH250 | 250 |  | 1800 |  |  |  | 85 | 18000 | Press-Fit Aluminum Electrolytic Capacitors | KEMET | [9 empty] | EH | 40*60 | 5.92 | 7.34 | 74 | 58 | 36 |  |  | 216
ALF20(1)222EL250 | 250 |  | 2200 |  |  |  | 85 | 18000 | Press-Fit Aluminum Electrolytic Capacitors | KEMET | [9 empty] | EL | 40*80 | 7.33 | 9.49 | 57 | 43 | 36 |  |  | 216
ALF20(1)392EP250 | 250 |  | 3900 |  |  |  | 85 | 18000 | Press-Fit Aluminum Electrolytic Capacitors | KEMET | [9 empty] | EP | 40*105 | 7.78 | 11.71 | 46 | 32 | 36 |  |  | 216
ALF20(1)472FP250 | 250 |  | 4700 |  |  |  | 85 | 18000 | Press-Fit Aluminum Electrolytic Capacitors | KEMET | [9 empty] | FP | 45*105 | 8.22 | 12.11 | 42 | 29 | 30 |  |  | 120
ALF20(1)562KP250 | 250 |  | 5600 |  |  |  | 85 | 18000 | Press-Fit Aluminum Electrolytic Capacitors | KEMET | [9 empty] | KP | 50*105 | 8.63 | 12.03 | 38 | 27 | 24 |  |  | 96
ALF20(1)331EB350 | 350 |  | 330 |  |  |  | 85 | 18000 | Press-Fit Aluminum Electrolytic Capacitors | KEMET | [9 empty] | EB | 40*30 | 2.02 | 3.97 | 424 | 277 | 72 |  |  | 216
ALF20C391DC350 | 350 |  | 390 |  |  |  | 85 | 15000 | Press-Fit Aluminum Electrolytic Capacitors | KEMET | [9 empty] | DC | 35*35 | 1.82 | 3.07 | 386 | 259 | 100 |  |  | 200
ALF20(1)391EC350 | 350 |  | 390 |  |  |  | 85 | 18000 | Press-Fit Aluminum Electrolytic Capacitors | KEMET | [9 empty] | EC | 40*35 | 2.33 | 4.5 | 361 | 236 | 72 |  |  | 216
ALF20C471DD350 | 350 |  | 470 |  |  |  | 85 | 15000 | Press-Fit Aluminum Electrolytic Capacitors | KEMET | [9 empty] | DD | 35*40 | 2.07 | 3.47 | 321 | 216 | 100 |  |  | 200
ALF20(1)471ED350 | 350 |  | 470 |  |  |  | 85 | 18000 | Press-Fit Aluminum Electrolytic Capacitors | KEMET | [9 empty] | ED | 40*40 | 2.69 | 5.22 | 299 | 195 | 72 |  |  | 216
ALF20C561DF350 | 350 |  | 560 |  |  |  | 85 | 15000 | Press-Fit Aluminum Electrolytic Capacitors | KEMET | [9 empty] | DF | 35*50 | 2.8 | 4.8 | 268 | 180 | 100 |  |  | 200
ALF20(1)561EE350 | 350 |  | 560 |  |  |  | 85 | 18000 | Press-Fit Aluminum Electrolytic Capacitors | KEMET | [9 empty] | EE | 40*45 | 3.04 | 5.88 | 251 | 164 | 72 |  |  | 216
ALF20(1)681EF350 | 350 |  | 680 |  |  |  | 85 | 18000 | Press-Fit Aluminum Electrolytic Capacitors | KEMET | [9 empty] | EF | 40*50 | 3.46 | 6.65 | 207 | 136 | 36 |  |  | 216
ALF20C821DH350 | 350 |  | 820 |  |  |  | 85 | 15000 | Press-Fit Aluminum Electrolytic Capacitors | KEMET | [9 empty] | DH | 35*60 | 3.4 | 5.5 | 190 | 130 | 50 |  |  | 200
ALF20(1)821EG350 | 350 |  | 820 |  |  |  | 85 | 18000 | Press-Fit Aluminum Electrolytic Capacitors | KEMET | [9 empty] | EG | 40*55 | 3.84 | 7.16 | 174 | 114 | 36 |  |  | 216
ALF20(1)821EH350 | 350 |  | 820 |  |  |  | 85 | 18000 | Press-Fit Aluminum Electrolytic Capacitors | KEMET | [9 empty] | EH | 40*60 | 3.99 | 7.67 | 172 | 112 | 36 |  |  | 216
ALF20C102DL350 | 350 |  | 1000 |  |  |  | 85 | 15000 | Press-Fit Aluminum Electrolytic Capacitors | KEMET | [9 empty] | DL | 35*80 | 3.9 | 6.4 | 154 | 104 | 50 |  |  | 200
ALF20(1)122EL350 | 350 |  | 1200 |  |  |  | 85 | 18000 | Press-Fit Aluminum Electrolytic Capacitors | KEMET | [9 empty] | EL | 40*80 | 4.95 | 9.2 | 119 | 78 | 36 |  |  | 216
ALF20(1)182EP350 | 350 |  | 1800 |  |  |  | 85 | 18000 | Press-Fit Aluminum Electrolytic Capacitors | KEMET | [9 empty] | EP | 40*105 | 6.14 | 10.73 | 81 | 54 | 36 |  |  | 216
ALF20(1)272FP350 | 350 |  | 2700 |  |  |  | 85 | 18000 | Press-Fit Aluminum Electrolytic Capacitors | KEMET | [9 empty] | FP | 45*105 | 7 | 11.44 | 63 | 42 | 30 |  |  | 120
ALF20(1)332KP350 | 350 |  | 3300 |  |  |  | 85 | 18000 | Press-Fit Aluminum Electrolytic Capacitors | KEMET | [9 empty] | KP | 50*105 | 7.54 | 11.57 | 54 | 36 | 24 |  |  | 96
ALF20C271DC400 | 400 |  | 270 |  |  |  | 85 | 15000 | Press-Fit Aluminum Electrolytic Capacitors | KEMET | [9 empty] | DC | 35*35 | 1.61 | 2.88 | 547 | 376 | 100 |  |  | 200
ALF20(1)271EB400 | 400 |  | 270 |  |  |  | 85 | 18000 | Press-Fit Aluminum Electrolytic Capacitors | KEMET | [9 empty] | EB | 40*30 | 1.85 | 3.67 | 441 | 284 | 72 |  |  | 216
ALF20C331DC400 | 400 |  | 330 |  |  |  | 85 | 15000 | Press-Fit Aluminum Electrolytic Capacitors | KEMET | [9 empty] | DC | 35*35 | 1.73 | 2.92 | 461 | 320 | 100 |  |  | 200
ALF20C331DD400 | 400 |  | 330 |  |  |  | 85 | 15000 | Press-Fit Aluminum Electrolytic Capacitors | KEMET | [9 empty] | DD | 35*40 | 1.84 | 3.27 | 449 | 309 | 100 |  |  | 200
ALF20(1)331EC400 | 400 |  | 330 |  |  |  | 85 | 18000 | Press-Fit Aluminum Electrolytic Capacitors | KEMET | [9 empty] | EC | 40*35 | 2.29 | 4.21 | 378 | 252 | 72 |  |  | 216
ALF20C391DF400 | 400 |  | 390 |  |  |  | 85 | 15000 | Press-Fit Aluminum Electrolytic Capacitors | KEMET | [9 empty] | DF | 35*50 | 2.19 | 3.96 | 377 | 226 | 100 |  |  | 200
ALF20(1)391ED400 | 400 |  | 390 |  |  |  | 85 | 18000 | Press-Fit Aluminum Electrolytic Capacitors | KEMET | [9 empty] | ED | 40*40 | 2.62 | 4.86 | 312 | 203 | 72 |  |  | 216
ALF20C471DE400 | 400 |  | 470 |  |  |  | 85 | 15000 | Press-Fit Aluminum Electrolytic Capacitors | KEMET | [9 empty] | DE | 35*45 | 2.4 | 4.1 | 360 | 246 | 100 |  |  | 200
ALF20C471DF400 | 400 |  | 470 |  |  |  | 85 | 15000 | Press-Fit Aluminum Electrolytic Capacitors | KEMET | [9 empty] | DF | 35*50 | 2.62 | 4.41 | 321 | 223 | 100 |  |  | 200
ALF20(1)471ED400 | 400 |  | 470 |  |  |  | 85 | 18000 | Press-Fit Aluminum Electrolytic Capacitors | KEMET | [9 empty] | ED | 40*40 | 2.74 | 5.21 | 230 | 156 | 72 |  |  | 216
ALF20(1)471EE400 | 400 |  | 470 |  |  |  | 85 | 18000 | Press-Fit Aluminum Electrolytic Capacitors | KEMET | [9 empty] | EE | 40*45 | 3 | 5.49 | 258 | 168 | 72 |  |  | 216
ALF20C561DF400 | 400 |  | 560 |  |  |  | 85 | 15000 | Press-Fit Aluminum Electrolytic Capacitors | KEMET | [9 empty] | DF | 35*50 | 2.57 | 4.04 | 278 | 180 | 100 |  |  | 200
ALF20C561DH400 | 400 |  | 560 |  |  |  | 85 | 15000 | Press-Fit Aluminum Electrolytic Capacitors | KEMET | [9 empty] | DH | 35*60 | 3.01 | 5.11 | 264 | 184 | 50 |  |  | 200
ALF20(1)561EF400 | 400 |  | 560 |  |  |  | 85 | 18000 | Press-Fit Aluminum Electrolytic Capacitors | KEMET | [9 empty] | EF | 40*50 | 3.41 | 6.19 | 216 | 141 | 36 |  |  | 216
ALF20C681DH400 | 400 |  | 680 |  |  |  | 85 | 15000 | Press-Fit Aluminum Electrolytic Capacitors | KEMET | [9 empty] | DH | 35*60 | 2.9 | 4.73 | 232 | 142 | 50 |  |  | 200
ALF20(1)681EH400 | 400 |  | 680 |  |  |  | 85 | 18000 | Press-Fit Aluminum Electrolytic Capacitors | KEMET | [9 empty] | EH | 40*60 | 3.99 | 7.14 | 177 | 114 | 36 |  |  | 216
ALF20C821DL400 | 400 |  | 820 |  |  |  | 85 | 15000 | Press-Fit Aluminum Electrolytic Capacitors | KEMET | [9 empty] | DL | 35*80 | 3.7 | 6.09 | 181 | 127 | 50 |  |  | 200
ALF20C102DL400 | 400 |  | 1000 |  |  |  | 85 | 15000 | Press-Fit Aluminum Electrolytic Capacitors | KEMET | [9 empty] | DL | 35*80 | 3.98 | 6.32 | 112 | 77 | 50 |  |  | 200
ALF20(1)102EL400 | 400 |  | 1000 |  |  |  | 85 | 18000 | Press-Fit Aluminum Electrolytic Capacitors | KEMET | [9 empty] | EL | 40*80 | 5 | 8.82 | 120 | 78 | 36 |  |  | 216
ALF20(1)152EP400 | 400 |  | 1500 |  |  |  | 85 | 18000 | Press-Fit Aluminum Electrolytic Capacitors | KEMET | [9 empty] | EP | 40*105 | 5.79 | 10.16 | 99 | 68 | 36 |  |  | 216
ALF20(1)222FP400 | 400 |  | 2200 |  |  |  | 85 | 18000 | Press-Fit Aluminum Electrolytic Capacitors | KEMET | [9 empty] | FP | 45*105 | 6.56 | 10.9 | 77 | 53 | 30 |  |  | 120
ALF20(1)272KP400 | 400 |  | 2700 |  |  |  | 85 | 18000 | Press-Fit Aluminum Electrolytic Capacitors | KEMET | [9 empty] | KP | 50*105 | 7.11 | 11.13 | 66 | 45 | 24 |  |  | 96
ALF20(1)302KP400 | 400 |  | 3000 |  |  |  | 85 | 18000 | Press-Fit Aluminum Electrolytic Capacitors | KEMET | [9 empty] | KP | 50*105 | 8.03 | 12.39 | 61 | 42 | 24 |  |  | 96
ALF20C221DC450 | 450 |  | 220 |  |  |  | 85 | 15000 | Press-Fit Aluminum Electrolytic Capacitors | KEMET | [9 empty] | DC | 35*35 | 1.56 | 2.89 | 559 | 379 | 100 |  |  | 200
ALF20(1)221EB450 | 450 |  | 220 |  |  |  | 85 | 18000 | Press-Fit Aluminum Electrolytic Capacitors | KEMET | [9 empty] | EB | 40*30 | 1.77 | 3.68 | 517 | 311 | 72 |  |  | 216
ALF20C271DC450 | 450 |  | 270 |  |  |  | 85 | 15000 | Press-Fit Aluminum Electrolytic Capacitors | KEMET | [9 empty] | DC | 35*35 | 1.68 | 2.91 | 470 | 322 | 100 |  |  | 200
ALF20C271DD450 | 450 |  | 270 |  |  |  | 85 | 15000 | Press-Fit Aluminum Electrolytic Capacitors | KEMET | [9 empty] | DD | 35*40 | 1.78 | 3.27 | 458 | 311 | 100 |  |  | 200
ALF20(1)271EC450 | 450 |  | 270 |  |  |  | 85 | 18000 | Press-Fit Aluminum Electrolytic Capacitors | KEMET | [9 empty] | EC | 40*35 | 2.07 | 4.22 | 427 | 259 | 72 |  |  | 216
ALF20C331DD450 | 450 |  | 330 |  |  |  | 85 | 15000 | Press-Fit Aluminum Electrolytic Capacitors | KEMET | [9 empty] | DD | 35*40 | 2.2 | 3.68 | 364 | 242 | 100 |  |  | 200
ALF20C331DF450 | 450 |  | 330 |  |  |  | 85 | 15000 | Press-Fit Aluminum Electrolytic Capacitors | KEMET | [9 empty] | DF | 35*50 | 2.41 | 4.38 | 373 | 253 | 100 |  |  | 200
ALF20(1)331ED450 | 450 |  | 330 |  |  |  | 85 | 18000 | Press-Fit Aluminum Electrolytic Capacitors | KEMET | [9 empty] | ED | 40*40 | 2.47 | 4.91 | 348 | 210 | 72 |  |  | 216
ALF20C391DF450 | 450 |  | 390 |  |  |  | 85 | 15000 | Press-Fit Aluminum Electrolytic Capacitors | KEMET | [9 empty] | DF | 35*50 | 2.6 | 4.41 | 240 | 166 | 100 |  |  | 200
ALF20(1)391EE450 | 450 |  | 390 |  |  |  | 85 | 18000 | Press-Fit Aluminum Electrolytic Capacitors | KEMET | [9 empty] | EE | 40*45 | 2.7 | 5.53 | 293 | 177 | 72 |  |  | 216
ALF20C471DF450 | 450 |  | 470 |  |  |  | 85 | 15000 | Press-Fit Aluminum Electrolytic Capacitors | KEMET | [9 empty] | DF | 35*50 | 2.43 | 4.03 | 252 | 155 | 100 |  |  | 200
ALF20C471DH450 | 450 |  | 470 |  |  |  | 85 | 15000 | Press-Fit Aluminum Electrolytic Capacitors | KEMET | [9 empty] | DH | 35*60 | 2.95 | 5.12 | 270 | 185 | 50 |  |  | 200
ALF20(1)471EF450 | 450 |  | 470 |  |  |  | 85 | 18000 | Press-Fit Aluminum Electrolytic Capacitors | KEMET | [9 empty] | EF | 40*50 | 3.08 | 6.25 | 243 | 147 | 36 |  |  | 216
ALF20C561DF450 | 450 |  | 560 |  |  |  | 85 | 15000 | Press-Fit Aluminum Electrolytic Capacitors | KEMET | [9 empty] | DF | 35*50 | 2.7 | 4.74 | 266 | 172 | 100 |  |  | 200
ALF20(1)561EH450 | 450 |  | 560 |  |  |  | 85 | 18000 | Press-Fit Aluminum Electrolytic Capacitors | KEMET | [9 empty] | EH | 40*60 | 3.56 | 7.04 | 202 | 121 | 36 |  |  | 216
ALF20C681DL450 | 450 |  | 680 |  |  |  | 85 | 15000 | Press-Fit Aluminum Electrolytic Capacitors | KEMET | [9 empty] | DL | 35*80 | 3.61 | 6.09 | 190 | 131 | 50 |  |  | 200
ALF20(1)821EL450 | 450 |  | 820 |  |  |  | 85 | 18000 | Press-Fit Aluminum Electrolytic Capacitors | KEMET | [9 empty] | EL | 40*80 | 4.47 | 8.78 | 138 | 83 | 36 |  |  | 216
ALF20(1)102EJ450 | 450 |  | 1000 |  |  |  | 85 | 18000 | Press-Fit Aluminum Electrolytic Capacitors | KEMET | [9 empty] | EJ | 40*70 | 4.42 | 8.42 | 142 | 93 | 36 |  |  | 216
ALF20(1)102EL450 | 450 |  | 1000 |  |  |  | 85 | 18000 | Press-Fit Aluminum Electrolytic Capacitors | KEMET | [9 empty] | EL | 40*80 | 4.95 | 9.32 | 114 | 75 | 36 |  |  | 216
ALF20(1)122EP450 | 450 |  | 1200 |  |  |  | 85 | 18000 | Press-Fit Aluminum Electrolytic Capacitors | KEMET | [9 empty] | EP | 40*105 | 5.57 | 10.15 | 103 | 70 | 36 |  |  | 216
ALF20(1)182FP450 | 450 |  | 1800 |  |  |  | 85 | 18000 | Press-Fit Aluminum Electrolytic Capacitors | KEMET | [9 empty] | FP | 45*105 | 6.27 | 10.87 | 82 | 55 | 30 |  |  | 120
ALF20(1)222KP450 | 450 |  | 2200 |  |  |  | 85 | 18000 | Press-Fit Aluminum Electrolytic Capacitors | KEMET | [9 empty] | KP | 50*105 | 6.81 | 11.12 | 70 | 47 | 24 |  |  | 96
ALF20C181DC500 | 500 |  | 180 |  |  |  | 85 | 15000 | Press-Fit Aluminum Electrolytic Capacitors | KEMET | [9 empty] | DC | 35*35 | 1.7 | 2.84 | 728 | 549 | 100 |  |  | 200
ALF20(1)181EB500 | 500 |  | 180 |  |  |  | 85 | 18000 | Press-Fit Aluminum Electrolytic Capacitors | KEMET | [9 empty] | EB | 40*30 | 1.76 | 3.22 | 699 | 522 | 72 |  |  | 216
ALF20C221DD500 | 500 |  | 220 |  |  |  | 85 | 15000 | Press-Fit Aluminum Electrolytic Capacitors | KEMET | [9 empty] | DD | 35*40 | 1.96 | 3.26 | 622 | 450 | 100 |  |  | 200
ALF20(1)221EC500 | 500 |  | 220 |  |  |  | 85 | 18000 | Press-Fit Aluminum Electrolytic Capacitors | KEMET | [9 empty] | EC | 40*35 | 2.07 | 3.82 | 571 | 426 | 72 |  |  | 216
ALF20C271DF500 | 500 |  | 270 |  |  |  | 85 | 15000 | Press-Fit Aluminum Electrolytic Capacitors | KEMET | [9 empty] | DF | 35*50 | 2.34 | 3.97 | 505 | 362 | 100 |  |  | 200
ALF20(1)271ED500 | 500 |  | 270 |  |  |  | 85 | 18000 | Press-Fit Aluminum Electrolytic Capacitors | KEMET | [9 empty] | ED | 40*40 | 2.41 | 4.42 | 466 | 348 | 72 |  |  | 216
ALF20C331DF500 | 500 |  | 330 |  |  |  | 85 | 15000 | Press-Fit Aluminum Electrolytic Capacitors | KEMET | [9 empty] | DF | 35*50 | 2.14 | 3.75 | 492 | 366 | 100 |  |  | 200
ALF20(1)331EE500 | 500 |  | 330 |  |  |  | 85 | 18000 | Press-Fit Aluminum Electrolytic Capacitors | KEMET | [9 empty] | EE | 40*45 | 2.74 | 5 | 405 | 286 | 72 |  |  | 216
ALF20C391DH500 | 500 |  | 390 |  |  |  | 85 | 15000 | Press-Fit Aluminum Electrolytic Capacitors | KEMET | [9 empty] | DH | 35*60 | 2.87 | 4.67 | 355 | 258 | 50 |  |  | 200
ALF20(1)391EF500 | 500 |  | 390 |  |  |  | 85 | 18000 | Press-Fit Aluminum Electrolytic Capacitors | KEMET | [9 empty] | EF | 40*50 | 3.09 | 5.59 | 345 | 242 | 36 |  |  | 216
ALF20(1)471EH500 | 500 |  | 470 |  |  |  | 85 | 18000 | Press-Fit Aluminum Electrolytic Capacitors | KEMET | [9 empty] | EH | 40*60 | 3.56 | 6.43 | 285 | 201 | 36 |  |  | 216
ALF20C561DL500 | 500 |  | 560 |  |  |  | 85 | 15000 | Press-Fit Aluminum Electrolytic Capacitors | KEMET | [9 empty] | DL | 35*80 | 3.5 | 5.57 | 250 | 182 | 50 |  |  | 200
ALF20C681DL500 | 500 |  | 680 |  |  |  | 85 | 15000 | Press-Fit Aluminum Electrolytic Capacitors | KEMET | [9 empty] | DL | 35*80 | 3.65 | 6.45 | 244 | 178 | 50 |  |  | 200
ALF20(1)681EL500 | 500 |  | 680 |  |  |  | 85 | 18000 | Press-Fit Aluminum Electrolytic Capacitors | KEMET | [9 empty] | EL | 40*80 | 4.4 | 7.77 | 200 | 140 | 36 |  |  | 216
ALF20(1)102EP500 | 500 |  | 1000 |  |  |  | 85 | 18000 | Press-Fit Aluminum Electrolytic Capacitors | KEMET | [9 empty] | EP | 40*105 | 5.43 | 9.18 | 140 | 98 | 36 |  |  | 216
ALF20(1)152FP500 | 500 |  | 1500 |  |  |  | 85 | 18000 | Press-Fit Aluminum Electrolytic Capacitors | KEMET | [9 empty] | FP | 45*105 | 5.97 | 9.76 | 110 | 82 | 30 |  |  | 120
ALF20(1)182KP500 | 500 |  | 1800 |  |  |  | 85 | 18000 | Press-Fit Aluminum Electrolytic Capacitors | KEMET | [9 empty] | KP | 50*105 | 6.45 | 10.09 | 94 | 70 | 24 |  |  | 96
ALF20C181DC550 | 550 |  | 180 |  |  |  | 85 | 15000 | Press-Fit Aluminum Electrolytic Capacitors | KEMET | [9 empty] | DC | 35*35 | 1.5 | 2.34 | 1940 | 1694 | 100 |  |  | 200
ALF20(1)181EB550 | 550 |  | 180 |  |  |  | 85 | 18000 | Press-Fit Aluminum Electrolytic Capacitors | KEMET | [9 empty] | EB | 40*30 | 1.6 | 2.62 | 1936 | 1688 | 72 |  |  | 216
ALF20C221DD550 | 550 |  | 220 |  |  |  | 85 | 15000 | Press-Fit Aluminum Electrolytic Capacitors | KEMET | [9 empty] | DD | 35*40 | 1.72 | 2.67 | 1588 | 1388 | 100 |  |  | 200
ALF20(1)221EC550 | 550 |  | 220 |  |  |  | 85 | 18000 | Press-Fit Aluminum Electrolytic Capacitors | KEMET | [9 empty] | EC | 40*35 | 1.84 | 3.01 | 1584 | 1380 | 72 |  |  | 216
ALF20C271DF550 | 550 |  | 270 |  |  |  | 85 | 15000 | Press-Fit Aluminum Electrolytic Capacitors | KEMET | [9 empty] | DF | 35*50 | 2.01 | 3.15 | 1290 | 1126 | 100 |  |  | 200
ALF20(1)271ED550 | 550 |  | 270 |  |  |  | 85 | 18000 | Press-Fit Aluminum Electrolytic Capacitors | KEMET | [9 empty] | ED | 40*40 | 2.11 | 3.44 | 1290 | 1124 | 72 |  |  | 216
ALF20C331DH550 | 550 |  | 330 |  |  |  | 85 | 15000 | Press-Fit Aluminum Electrolytic Capacitors | KEMET | [9 empty] | DH | 35*60 | 2.3 | 3.6 | 1058 | 924 | 50 |  |  | 200
ALF20(1)331EE550 | 550 |  | 330 |  |  |  | 85 | 18000 | Press-Fit Aluminum Electrolytic Capacitors | KEMET | [9 empty] | EE | 40*45 | 2.4 | 3.9 | 1056 | 920 | 72 |  |  | 216
ALF20(1)391EF550 | 550 |  | 390 |  |  |  | 85 | 18000 | Press-Fit Aluminum Electrolytic Capacitors | KEMET | [9 empty] | EF | 40*50 | 2.67 | 4.33 | 894 | 780 | 36 |  |  | 216
ALF20C471DL550 | 550 |  | 470 |  |  |  | 85 | 15000 | Press-Fit Aluminum Electrolytic Capacitors | KEMET | [9 empty] | DL | 35*80 | 2.87 | 4.43 | 746 | 650 | 50 |  |  | 200
ALF20(1)471EH550 | 550 |  | 470 |  |  |  | 85 | 18000 | Press-Fit Aluminum Electrolytic Capacitors | KEMET | [9 empty] | EH | 40*60 | 3.05 | 4.93 | 742 | 648 | 36 |  |  | 216
ALF20(1)681EL550 | 550 |  | 680 |  |  |  | 85 | 18000 | Press-Fit Aluminum Electrolytic Capacitors | KEMET | [9 empty] | EL | 40*80 | 3.87 | 6.18 | 514 | 450 | 36 |  |  | 216
ALF20(1)102EP550 | 550 |  | 1000 |  |  |  | 85 | 18000 | Press-Fit Aluminum Electrolytic Capacitors | KEMET | [9 empty] | EP | 40*105 | 4.86 | 7.59 | 352 | 308 | 36 |  |  | 216
ALF20(1)122FP550 | 550 |  | 1200 |  |  |  | 85 | 18000 | Press-Fit Aluminum Electrolytic Capacitors | KEMET | [9 empty] | FP | 45*105 | 5.6 | 8.59 | 296 | 258 | 30 |  |  | 120
ALF20(1)152KP550 | 550 |  | 1500 |  |  |  | 85 | 18000 | Press-Fit Aluminum Electrolytic Capacitors | KEMET | [9 empty] | KP | 50*105 | 6.5 | 9.63 | 242 | 212 | 24 |  |  | 96
ALF20C151DC600 | 600 |  | 150 |  |  |  | 85 | 15000 | Press-Fit Aluminum Electrolytic Capacitors | KEMET | [9 empty] | DC | 35*35 | 1.56 | 3.11 | 884.2 | 618.2 | 100 |  |  | 200
ALF20(1)151EB600 | 600 |  | 150 |  |  |  | 85 | 18000 | Press-Fit Aluminum Electrolytic Capacitors | KEMET | [9 empty] | EB | 40*30 | 1.67 | 3.74 | 868.8 | 600.4 | 72 |  |  | 216
ALF20C181DD600 | 600 |  | 180 |  |  |  | 85 | 15000 | Press-Fit Aluminum Electrolytic Capacitors | KEMET | [9 empty] | DD | 35*40 | 1.77 | 3.54 | 736.4 | 514.8 | 100 |  |  | 200
ALF20(1)181EC600 | 600 |  | 180 |  |  |  | 85 | 18000 | Press-Fit Aluminum Electrolytic Capacitors | KEMET | [9 empty] | EC | 40*35 | 1.91 | 4.3 | 722.6 | 499 | 72 |  |  | 216
ALF20C221DF600 | 600 |  | 220 |  |  |  | 85 | 15000 | Press-Fit Aluminum Electrolytic Capacitors | KEMET | [9 empty] | DF | 35*50 | 2.09 | 4.27 | 598.8 | 417.6 | 100 |  |  | 200
ALF20(1)221ED600 | 600 |  | 220 |  |  |  | 85 | 18000 | Press-Fit Aluminum Electrolytic Capacitors | KEMET | [9 empty] | ED | 40*40 | 2.18 | 4.9 | 591.8 | 408.6 | 72 |  |  | 216
ALF20C271DH600 | 600 |  | 270 |  |  |  | 85 | 15000 | Press-Fit Aluminum Electrolytic Capacitors | KEMET | [9 empty] | DH | 35*60 | 2.41 | 4.87 | 489.6 | 341.8 | 50 |  |  | 200
ALF20(1)271EE600 | 600 |  | 270 |  |  |  | 85 | 18000 | Press-Fit Aluminum Electrolytic Capacitors | KEMET | [9 empty] | EE | 40*45 | 2.48 | 5.51 | 483.4 | 333.8 | 72 |  |  | 216
ALF20(1)331EF600 | 600 |  | 330 |  |  |  | 85 | 18000 | Press-Fit Aluminum Electrolytic Capacitors | KEMET | [9 empty] | EF | 40*50 | 2.81 | 6.15 | 396.8 | 274.4 | 36 |  |  | 216
ALF20C391DL600 | 600 |  | 390 |  |  |  | 85 | 15000 | Press-Fit Aluminum Electrolytic Capacitors | KEMET | [9 empty] | DL | 35*80 | 3.01 | 5.9 | 342.2 | 119.7 | 50 |  |  | 200
ALF20(1)391EH600 | 600 |  | 390 |  |  |  | 85 | 18000 | Press-Fit Aluminum Electrolytic Capacitors | KEMET | [9 empty] | EH | 40*60 | 3.19 | 6.95 | 336.2 | 232.4 | 36 |  |  | 216
ALF20(1)561EL600 | 600 |  | 560 |  |  |  | 85 | 18000 | Press-Fit Aluminum Electrolytic Capacitors | KEMET | [9 empty] | EL | 40*80 | 4.04 | 8.57 | 235.6 | 163 | 36 |  |  | 216
ALF20(1)821EP600 | 600 |  | 820 |  |  |  | 85 | 18000 | Press-Fit Aluminum Electrolytic Capacitors | KEMET | [9 empty] | EP | 40*105 | 5 | 10.1 | 163 | 113.2 | 36 |  |  | 216
ALF20(1)102FP600 | 600 |  | 1000 |  |  |  | 85 | 18000 | Press-Fit Aluminum Electrolytic Capacitors | KEMET | [9 empty] | FP | 45*105 | 5.74 | 10.99 | 136 | 94.8 | 30 |  |  | 120
ALF20(1)102KL600 | 600 |  | 1000 |  |  |  | 85 | 18000 | Press-Fit Aluminum Electrolytic Capacitors | KEMET | [9 empty] | KL | 50*80 | 5.69 | 10.33 | 140.4 | 98.4 | 24 |  |  | 96
ALF20(1)122KP600 | 600 |  | 1200 |  |  |  | 85 | 18000 | Press-Fit Aluminum Electrolytic Capacitors | KEMET | [9 empty] | KP | 50*105 | 6.57 | 11.96 | 117 | 81.8 | 24 |  |  | 96
ALF40C223DC025 | 25 |  | 22000 |  |  |  | 105 | 8000 | Press-Fit Aluminum Electrolytic Capacitors | KEMET | [9 empty] | DC | 35*35 |  |  | 116 | 104 | 100 | 2.91 | 3.1 | 200
ALF40C273DD025 | 25 |  | 27000 |  |  |  | 105 | 8000 | Press-Fit Aluminum Electrolytic Capacitors | KEMET | [9 empty] | DD | 35*40 |  |  | 96 | 86 | 100 | 3.34 | 3.56 | 200
ALF40(1)273EB025 | 25 |  | 27000 |  |  |  | 105 | 9000 | Press-Fit Aluminum Electrolytic Capacitors | KEMET | [9 empty] | EB | 40*30 |  |  | 75 | 69 | 72 | 4.03 | 4.09 | 216
ALF40C333DF025 | 25 |  | 33000 |  |  |  | 105 | 8000 | Press-Fit Aluminum Electrolytic Capacitors | KEMET | [9 empty] | DF | 35*50 |  |  | 70 | 63 | 100 | 4.32 | 4.61 | 200
ALF40(1)333EC025 | 25 |  | 33000 |  |  |  | 105 | 9000 | Press-Fit Aluminum Electrolytic Capacitors | KEMET | [9 empty] | EC | 40*35 |  |  | 66 | 62 | 72 | 4.83 | 4.9 | 216
ALF40C393DF025 | 25 |  | 39000 |  |  |  | 105 | 8000 | Press-Fit Aluminum Electrolytic Capacitors | KEMET | [9 empty] | DF | 35*50 |  |  | 69 | 62 | 100 | 4.32 | 4.61 | 200
ALF40(1)393ED025 | 25 |  | 39000 |  |  |  | 105 | 9000 | Press-Fit Aluminum Electrolytic Capacitors | KEMET | [9 empty] | ED | 40*40 |  |  | 53 | 49 | 72 | 5.57 | 5.65 | 216
ALF40(1)473EF025 | 25 |  | 47000 |  |  |  | 105 | 9000 | Press-Fit Aluminum Electrolytic Capacitors | KEMET | [9 empty] | EF | 40*50 |  |  | 41 | 37 | 36 | 7.3 | 7.4 | 216
ALF40(1)563EG025 | 25 |  | 56000 |  |  |  | 105 | 9000 | Press-Fit Aluminum Electrolytic Capacitors | KEMET | [9 empty] | EG | 40*55 |  |  | 38 | 35 | 36 | 7.51 | 7.61 | 216
ALF40(1)823EL025 | 25 |  | 82000 |  |  |  | 105 | 9000 | Press-Fit Aluminum Electrolytic Capacitors | KEMET | [9 empty] | EL | 40*80 |  |  | 22 | 20 | 36 | 11.06 | 11.24 | 216
ALF40(1)124EP025 | 25 |  | 120000 |  |  |  | 105 | 9000 | Press-Fit Aluminum Electrolytic Capacitors | KEMET | [9 empty] | EP | 40*105 |  |  | 18 | 17 | 36 | 13.41 | 14.05 | 216
ALF40C123DC040 | 40 |  | 12000 |  |  |  | 105 | 8000 | Press-Fit Aluminum Electrolytic Capacitors | KEMET | [9 empty] | DC | 35*35 |  |  | 121 | 106 | 100 | 2.77 | 3.08 | 200
ALF40(1)123EB040 | 40 |  | 12000 |  |  |  | 105 | 9000 | Press-Fit Aluminum Electrolytic Capacitors | KEMET | [9 empty] | EB | 40*30 |  |  | 88 | 79 | 72 | 4.13 | 4.22 | 216
ALF40C153DD040 | 40 |  | 15000 |  |  |  | 105 | 8000 | Press-Fit Aluminum Electrolytic Capacitors | KEMET | [9 empty] | DD | 35*40 |  |  | 100 | 87 | 100 | 3.18 | 3.53 | 200
ALF40(1)153ED040 | 40 |  | 15000 |  |  |  | 105 | 9000 | Press-Fit Aluminum Electrolytic Capacitors | KEMET | [9 empty] | ED | 40*40 |  |  | 63 | 56 | 72 | 5.66 | 5.78 | 216
ALF40C183DF040 | 40 |  | 18000 |  |  |  | 105 | 8000 | Press-Fit Aluminum Electrolytic Capacitors | KEMET | [9 empty] | DF | 35*50 |  |  | 73 | 64 | 100 | 4.12 | 4.58 | 200
ALF40(1)183EE040 | 40 |  | 18000 |  |  |  | 105 | 9000 | Press-Fit Aluminum Electrolytic Capacitors | KEMET | [9 empty] | EE | 40*45 |  |  | 53 | 47 | 72 | 6.46 | 6.6 | 216
ALF40(1)223EF040 | 40 |  | 22000 |  |  |  | 105 | 9000 | Press-Fit Aluminum Electrolytic Capacitors | KEMET | [9 empty] | EF | 40*50 |  |  | 43 | 39 | 36 | 7.34 | 7.5 | 216
ALF40(1)273EG040 | 40 |  | 27000 |  |  |  | 105 | 9000 | Press-Fit Aluminum Electrolytic Capacitors | KEMET | [9 empty] | EG | 40*55 |  |  | 39 | 35 | 36 | 7.5 | 7.63 | 216
ALF40(1)473EL040 | 40 |  | 47000 |  |  |  | 105 | 9000 | Press-Fit Aluminum Electrolytic Capacitors | KEMET | [9 empty] | EL | 40*80 |  |  | 23 | 21 | 36 | 10.42 | 10.59 | 216
ALF40(1)683EP040 | 40 |  | 68000 |  |  |  | 105 | 9000 | Press-Fit Aluminum Electrolytic Capacitors | KEMET | [9 empty] | EP | 40*105 |  |  | 17 | 16 | 36 | 12.71 | 13.47 | 216
ALF40(1)562EB063 | 63 |  | 5600 |  |  |  | 105 | 9000 | Press-Fit Aluminum Electrolytic Capacitors | KEMET | [9 empty] | EB | 40*30 |  |  | 102 | 90 | 72 | 3.82 | 3.91 | 216
ALF40C682DC063 | 63 |  | 6800 |  |  |  | 105 | 8000 | Press-Fit Aluminum Electrolytic Capacitors | KEMET | [9 empty] | DC | 35*35 |  |  | 141 | 119 | 100 | 2.5 | 2.9 | 200
ALF40(1)682EC063 | 63 |  | 6800 |  |  |  | 105 | 9000 | Press-Fit Aluminum Electrolytic Capacitors | KEMET | [9 empty] | EC | 40*35 |  |  | 91 | 81 | 72 | 4.18 | 4.26 | 216
ALF40C822DD063 | 63 |  | 8200 |  |  |  | 105 | 8000 | Press-Fit Aluminum Electrolytic Capacitors | KEMET | [9 empty] | DD | 35*40 |  |  | 116 | 99 | 100 | 2.87 | 3.33 | 200
ALF40(1)822ED063 | 63 |  | 8200 |  |  |  | 105 | 9000 | Press-Fit Aluminum Electrolytic Capacitors | KEMET | [9 empty] | ED | 40*40 |  |  | 72 | 64 | 72 | 5.01 | 5.12 | 216
ALF40C103DF063 | 63 |  | 10000 |  |  |  | 105 | 8000 | Press-Fit Aluminum Electrolytic Capacitors | KEMET | [9 empty] | DF | 35*50 |  |  | 85 | 72 | 100 | 3.71 | 4.31 | 200
ALF40(1)103EE063 | 63 |  | 10000 |  |  |  | 105 | 9000 | Press-Fit Aluminum Electrolytic Capacitors | KEMET | [9 empty] | EE | 40*45 |  |  | 60 | 53 | 72 | 5.69 | 5.81 | 216
ALF40(1)123EF063 | 63 |  | 12000 |  |  |  | 105 | 9000 | Press-Fit Aluminum Electrolytic Capacitors | KEMET | [9 empty] | EF | 40*50 |  |  | 50 | 44 | 36 | 6.5 | 6.64 | 216
ALF40(1)153EH063 | 63 |  | 15000 |  |  |  | 105 | 9000 | Press-Fit Aluminum Electrolytic Capacitors | KEMET | [9 empty] | EH | 40*60 |  |  | 39 | 34 | 36 | 7.81 | 7.99 | 216
ALF40(1)223EL063 | 63 |  | 22000 |  |  |  | 105 | 9000 | Press-Fit Aluminum Electrolytic Capacitors | KEMET | [9 empty] | EL | 40*80 |  |  | 27 | 24 | 36 | 9.7 | 9.92 | 216
ALF40(1)333EP063 | 63 |  | 33000 |  |  |  | 105 | 9000 | Press-Fit Aluminum Electrolytic Capacitors | KEMET | [9 empty] | EP | 40*105 |  |  | 18 | 17 | 36 | 12.01 | 13.01 | 216
ALF40C222DC100 | 100 |  | 2200 |  |  |  | 105 | 8000 | Press-Fit Aluminum Electrolytic Capacitors | KEMET | [9 empty] | DC | 35*35 |  |  | 177 | 142 | 100 | 2.1 | 2.67 | 200
ALF40(1)222EB100 | 100 |  | 2200 |  |  |  | 105 | 9000 | Press-Fit Aluminum Electrolytic Capacitors | KEMET | [9 empty] | EB | 40*30 |  |  | 128 | 110 | 72 | 3.58 | 3.8 | 216
ALF40C272DD100 | 100 |  | 2700 |  |  |  | 105 | 8000 | Press-Fit Aluminum Electrolytic Capacitors | KEMET | [9 empty] | DD | 35*40 |  |  | 146 | 118 | 100 | 2.41 | 3.07 | 200
ALF40(1)272ED100 | 100 |  | 2700 |  |  |  | 105 | 9000 | Press-Fit Aluminum Electrolytic Capacitors | KEMET | [9 empty] | ED | 40*40 |  |  | 95 | 80 | 72 | 4.92 | 5.24 | 216
ALF40C332DF100 | 100 |  | 3300 |  |  |  | 105 | 8000 | Press-Fit Aluminum Electrolytic Capacitors | KEMET | [9 empty] | DF | 35*50 |  |  | 108 | 86 | 100 | 3.12 | 3.97 | 200
ALF40(1)332EE100 | 100 |  | 3300 |  |  |  | 105 | 9000 | Press-Fit Aluminum Electrolytic Capacitors | KEMET | [9 empty] | EE | 40*45 |  |  | 78 | 66 | 72 | 5.59 | 5.95 | 216
ALF40(1)392EF100 | 100 |  | 3900 |  |  |  | 105 | 9000 | Press-Fit Aluminum Electrolytic Capacitors | KEMET | [9 empty] | EF | 40*50 |  |  | 65 | 55 | 36 | 6.41 | 6.83 | 216
ALF40(1)472EG100 | 100 |  | 4700 |  |  |  | 105 | 9000 | Press-Fit Aluminum Electrolytic Capacitors | KEMET | [9 empty] | EG | 40*55 |  |  | 58 | 50 | 36 | 6.67 | 7.04 | 216
ALF40(1)562EH100 | 100 |  | 5600 |  |  |  | 105 | 9000 | Press-Fit Aluminum Electrolytic Capacitors | KEMET | [9 empty] | EH | 40*60 |  |  | 49 | 42 | 36 | 7.46 | 7.87 | 216
ALF40(1)822EL100 | 100 |  | 8200 |  |  |  | 105 | 9000 | Press-Fit Aluminum Electrolytic Capacitors | KEMET | [9 empty] | EL | 40*80 |  |  | 34 | 29 | 36 | 9.28 | 9.78 | 216
ALF40(1)103EP100 | 100 |  | 10000 |  |  |  | 105 | 9000 | Press-Fit Aluminum Electrolytic Capacitors | KEMET | [9 empty] | EP | 40*105 |  |  | 24 | 21 | 36 | 11.33 | 13.12 | 216
ALF40(1)681EB200 | 200 |  | 680 |  |  |  | 105 | 9000 | Press-Fit Aluminum Electrolytic Capacitors | KEMET | [9 empty] | EB | 40*30 |  |  | 202 | 158 | 72 | 2.97 | 3.67 | 216
ALF40C821DC200 | 200 |  | 820 |  |  |  | 105 | 8000 | Press-Fit Aluminum Electrolytic Capacitors | KEMET | [9 empty] | DC | 35*35 |  |  | 252 | 191 | 100 | 1.7 | 2.34 | 200
ALF40(1)821EC200 | 200 |  | 820 |  |  |  | 105 | 9000 | Press-Fit Aluminum Electrolytic Capacitors | KEMET | [9 empty] | EC | 40*35 |  |  | 173 | 137 | 72 | 3.35 | 4.06 | 216
ALF40C102DD200 | 200 |  | 1000 |  |  |  | 105 | 8000 | Press-Fit Aluminum Electrolytic Capacitors | KEMET | [9 empty] | DD | 35*40 |  |  | 208 | 158 | 100 | 1.95 | 2.69 | 200
ALF40(1)102ED200 | 200 |  | 1000 |  |  |  | 105 | 9000 | Press-Fit Aluminum Electrolytic Capacitors | KEMET | [9 empty] | ED | 40*40 |  |  | 140 | 110 | 72 | 3.92 | 4.8 | 216
ALF40C122DF200 | 200 |  | 1200 |  |  |  | 105 | 8000 | Press-Fit Aluminum Electrolytic Capacitors | KEMET | [9 empty] | DF | 35*50 |  |  | 159 | 119 | 100 | 2.5 | 3.48 | 200
ALF40(1)122EE200 | 200 |  | 1200 |  |  |  | 105 | 9000 | Press-Fit Aluminum Electrolytic Capacitors | KEMET | [9 empty] | EE | 40*45 |  |  | 116 | 91 | 72 | 4.5 | 5.5 | 216
ALF40(1)152EF200 | 200 |  | 1500 |  |  |  | 105 | 9000 | Press-Fit Aluminum Electrolytic Capacitors | KEMET | [9 empty] | EF | 40*50 |  |  | 94 | 74 | 36 | 5.13 | 6.23 | 216
ALF40(1)182EH200 | 200 |  | 1800 |  |  |  | 105 | 9000 | Press-Fit Aluminum Electrolytic Capacitors | KEMET | [9 empty] | EH | 40*60 |  |  | 76 | 60 | 36 | 6.1 | 7.53 | 216
ALF40(1)272EL200 | 200 |  | 2700 |  |  |  | 105 | 9000 | Press-Fit Aluminum Electrolytic Capacitors | KEMET | [9 empty] | EL | 40*80 |  |  | 52 | 41 | 36 | 7.62 | 9.32 | 216
ALF40(1)392EP200 | 200 |  | 3900 |  |  |  | 105 | 9000 | Press-Fit Aluminum Electrolytic Capacitors | KEMET | [9 empty] | EP | 40*105 |  |  | 49 | 34 | 36 | 7.9 | 12.31 | 216
ALF40(1)562FP200 | 200 |  | 5600 |  |  |  | 105 | 9000 | Press-Fit Aluminum Electrolytic Capacitors | KEMET | [9 empty] | FP | 45*105 |  |  | 40 | 28 | 30 | 8.68 | 12.54 | 120
ALF40(1)682KP200 | 200 |  | 6800 |  |  |  | 105 | 9000 | Press-Fit Aluminum Electrolytic Capacitors | KEMET | [9 empty] | KP | 50*105 |  |  | 36 | 26 | 24 | 9.08 | 12.29 | 96
ALF40(1)471EB250 | 250 |  | 470 |  |  |  | 105 | 9000 | Press-Fit Aluminum Electrolytic Capacitors | KEMET | [9 empty] | EB | 40*30 |  |  | 258 | 193 | 72 | 2.59 | 3.49 | 216
ALF40C561DC250 | 250 |  | 560 |  |  |  | 105 | 8000 | Press-Fit Aluminum Electrolytic Capacitors | KEMET | [9 empty] | DC | 35*35 |  |  | 297 | 217 | 100 | 1.57 | 2.25 | 200
ALF40(1)561EC250 | 250 |  | 560 |  |  |  | 105 | 9000 | Press-Fit Aluminum Electrolytic Capacitors | KEMET | [9 empty] | EC | 40*35 |  |  | 221 | 166 | 72 | 3.05 | 4.16 | 216
ALF40C681DD250 | 250 |  | 680 |  |  |  | 105 | 8000 | Press-Fit Aluminum Electrolytic Capacitors | KEMET | [9 empty] | DD | 35*40 |  |  | 245 | 179 | 100 | 1.8 | 2.59 | 200
ALF40(1)681ED250 | 250 |  | 680 |  |  |  | 105 | 9000 | Press-Fit Aluminum Electrolytic Capacitors | KEMET | [9 empty] | ED | 40*40 |  |  | 180 | 134 | 72 | 3.49 | 4.76 | 216
ALF40C821DF250 | 250 |  | 820 |  |  |  | 105 | 8000 | Press-Fit Aluminum Electrolytic Capacitors | KEMET | [9 empty] | DF | 35*50 |  |  | 190 | 137 | 100 | 3.12 | 4.66 | 200
ALF40(1)821EE250 | 250 |  | 820 |  |  |  | 105 | 9000 | Press-Fit Aluminum Electrolytic Capacitors | KEMET | [9 empty] | EE | 40*45 |  |  | 149 | 111 | 72 | 4.01 | 5.46 | 216
ALF40C102DH250 | 250 |  | 1000 |  |  |  | 105 | 8000 | Press-Fit Aluminum Electrolytic Capacitors | KEMET | [9 empty] | DH | 35*60 |  |  | 164 | 125 | 50 | 3.61 | 5.78 | 200
ALF40(1)102EF250 | 250 |  | 1000 |  |  |  | 105 | 9000 | Press-Fit Aluminum Electrolytic Capacitors | KEMET | [9 empty] | EF | 40*50 |  |  | 123 | 92 | 36 | 4.58 | 6.22 | 216
ALF40(1)122EG250 | 250 |  | 1200 |  |  |  | 105 | 9000 | Press-Fit Aluminum Electrolytic Capacitors | KEMET | [9 empty] | EG | 40*55 |  |  | 106 | 80 | 36 | 4.93 | 6.51 | 216
ALF40C152DL250 | 250 |  | 1500 |  |  |  | 105 | 8000 | Press-Fit Aluminum Electrolytic Capacitors | KEMET | [9 empty] | DL | 35*80 |  |  | 112 | 90 | 50 | 4.43 | 6.88 | 200
ALF40(1)182EL250 | 250 |  | 1800 |  |  |  | 105 | 9000 | Press-Fit Aluminum Electrolytic Capacitors | KEMET | [9 empty] | EL | 40*80 |  |  | 67 | 50 | 36 | 6.77 | 9.27 | 216
ALF40(1)272EP250 | 250 |  | 2700 |  |  |  | 105 | 9000 | Press-Fit Aluminum Electrolytic Capacitors | KEMET | [9 empty] | EP | 40*105 |  |  | 62 | 42 | 36 | 7.05 | 12.03 | 216
ALF40(1)392FP250 | 250 |  | 3900 |  |  |  | 105 | 9000 | Press-Fit Aluminum Electrolytic Capacitors | KEMET | [9 empty] | FP | 45*105 |  |  | 50 | 33 | 30 | 7.9 | 12.43 | 120
ALF40(1)472KP250 | 250 |  | 4700 |  |  |  | 105 | 9000 | Press-Fit Aluminum Electrolytic Capacitors | KEMET | [9 empty] | KP | 50*105 |  |  | 44 | 30 | 24 | 8.36 | 12.3 | 96
ALF40(1)271EB350 | 350 |  | 270 |  |  |  | 105 | 9000 | Press-Fit Aluminum Electrolytic Capacitors | KEMET | [9 empty] | EB | 40*30 |  |  | 448 | 291 | 72 | 1.97 | 4.36 | 216
ALF40C331DC350 | 350 |  | 330 |  |  |  | 105 | 8000 | Press-Fit Aluminum Electrolytic Capacitors | KEMET | [9 empty] | DC | 35*35 |  |  | 378 | 260 | 100 | 1.79 | 3.24 | 200
ALF40C391DD350 | 350 |  | 390 |  |  |  | 105 | 8000 | Press-Fit Aluminum Electrolytic Capacitors | KEMET | [9 empty] | DD | 35*40 |  |  | 317 | 218 | 100 | 2.02 | 3.67 | 200
ALF40(1)391ED350 | 350 |  | 390 |  |  |  | 105 | 9000 | Press-Fit Aluminum Electrolytic Capacitors | KEMET | [9 empty] | ED | 40*40 |  |  | 312 | 203 | 72 | 2.64 | 5.73 | 216
ALF40C471DF350 | 350 |  | 470 |  |  |  | 105 | 8000 | Press-Fit Aluminum Electrolytic Capacitors | KEMET | [9 empty] | DF | 35*50 |  |  | 251 | 170 | 100 | 2.72 | 4.9 | 200
ALF40(1)471EE350 | 350 |  | 470 |  |  |  | 105 | 9000 | Press-Fit Aluminum Electrolytic Capacitors | KEMET | [9 empty] | EE | 40*45 |  |  | 258 | 168 | 72 | 3 | 6.46 | 216
ALF40C561DF350 | 350 |  | 560 |  |  |  | 105 | 8000 | Press-Fit Aluminum Electrolytic Capacitors | KEMET | [9 empty] | DF | 35*50 |  |  | 224 | 155 | 100 | 2.57 | 4.44 | 200
ALF40C561DH350 | 350 |  | 560 |  |  |  | 105 | 8000 | Press-Fit Aluminum Electrolytic Capacitors | KEMET | [9 empty] | DH | 35*60 |  |  | 224 | 155 | 50 | 3.11 | 5.7 | 200
ALF40(1)561EF350 | 350 |  | 560 |  |  |  | 105 | 9000 | Press-Fit Aluminum Electrolytic Capacitors | KEMET | [9 empty] | EF | 40*50 |  |  | 216 | 141 | 36 | 3.41 | 7.27 | 216
ALF40(1)681EH350 | 350 |  | 680 |  |  |  | 105 | 9000 | Press-Fit Aluminum Electrolytic Capacitors | KEMET | [9 empty] | EH | 40*60 |  |  | 177 | 114 | 36 | 3.99 | 8.39 | 216
ALF40C821DL350 | 350 |  | 820 |  |  |  | 105 | 8000 | Press-Fit Aluminum Electrolytic Capacitors | KEMET | [9 empty] | DL | 35*80 |  |  | 150 | 102 | 50 | 3.82 | 6.72 | 200
ALF40(1)102EL350 | 350 |  | 1000 |  |  |  | 105 | 9000 | Press-Fit Aluminum Electrolytic Capacitors | KEMET | [9 empty] | EL | 40*80 |  |  | 120 | 78 | 36 | 5 | 9.98 | 216
ALF40(1)152EP350 | 350 |  | 1500 |  |  |  | 105 | 9000 | Press-Fit Aluminum Electrolytic Capacitors | KEMET | [9 empty] | EP | 40*105 |  |  | 99 | 68 | 36 | 6 | 11.47 | 216
ALF40(1)222FP350 | 350 |  | 2200 |  |  |  | 105 | 9000 | Press-Fit Aluminum Electrolytic Capacitors | KEMET | [9 empty] | FP | 45*105 |  |  | 77 | 53 | 30 | 6.79 | 12.06 | 120
ALF40(1)272KP350 | 350 |  | 2700 |  |  |  | 105 | 9000 | Press-Fit Aluminum Electrolytic Capacitors | KEMET | [9 empty] | KP | 50*105 |  |  | 66 | 45 | 24 | 7.34 | 12.08 | 96
ALF40(1)221EB400 | 400 |  | 220 |  |  |  | 105 | 9000 | Press-Fit Aluminum Electrolytic Capacitors | KEMET | [9 empty] | EB | 40*30 |  |  | 521 | 320 | 72 | 1.88 | 4.36 | 216
ALF40C271DC400 | 400 |  | 270 |  |  |  | 105 | 8000 | Press-Fit Aluminum Electrolytic Capacitors | KEMET | [9 empty] | DC | 35*35 |  |  | 470 | 322 | 100 | 1.73 | 3.23 | 200
ALF40(1)271EC400 | 400 |  | 270 |  |  |  | 105 | 9000 | Press-Fit Aluminum Electrolytic Capacitors | KEMET | [9 empty] | EC | 40*35 |  |  | 430 | 266 | 72 | 2.21 | 4.95 | 216
ALF40C331DD400 | 400 |  | 330 |  |  |  | 105 | 8000 | Press-Fit Aluminum Electrolytic Capacitors | KEMET | [9 empty] | DD | 35*40 |  |  | 386 | 266 | 100 | 1.98 | 3.64 | 200
ALF40(1)331ED400 | 400 |  | 330 |  |  |  | 105 | 9000 | Press-Fit Aluminum Electrolytic Capacitors | KEMET | [9 empty] | ED | 40*40 |  |  | 350 | 216 | 72 | 2.56 | 5.76 | 216
ALF40C391DF400 | 400 |  | 390 |  |  |  | 105 | 8000 | Press-Fit Aluminum Electrolytic Capacitors | KEMET | [9 empty] | DF | 35*50 |  |  | 323 | 221 | 100 | 2.64 | 4.66 | 200
ALF40(1)391EE400 | 400 |  | 390 |  |  |  | 105 | 9000 | Press-Fit Aluminum Electrolytic Capacitors | KEMET | [9 empty] | EE | 40*45 |  |  | 295 | 182 | 72 | 2.88 | 6.48 | 216
ALF40C471DE400 | 400 |  | 470 |  |  |  | 105 | 8000 | Press-Fit Aluminum Electrolytic Capacitors | KEMET | [9 empty] | DE | 35*45 |  |  | 300 | 192 | 100 | 2.5 | 4.73 | 200
ALF40C471DF400 | 400 |  | 470 |  |  |  | 105 | 8000 | Press-Fit Aluminum Electrolytic Capacitors | KEMET | [9 empty] | DF | 35*50 |  |  | 277 | 192 | 100 | 2.51 | 4.4 | 200
ALF40C471DH400 | 400 |  | 470 |  |  |  | 105 | 8000 | Press-Fit Aluminum Electrolytic Capacitors | KEMET | [9 empty] | DH | 35*60 |  |  | 270 | 185 | 50 | 3.04 | 5.78 | 200
ALF40(1)471EF400 | 400 |  | 470 |  |  |  | 105 | 9000 | Press-Fit Aluminum Electrolytic Capacitors | KEMET | [9 empty] | EF | 40*50 |  |  | 245 | 151 | 36 | 3.28 | 7.3 | 216
ALF40(1)561EG400 | 400 |  | 560 |  |  |  | 105 | 9000 | Press-Fit Aluminum Electrolytic Capacitors | KEMET | [9 empty] | EG | 40*55 |  |  | 209 | 130 | 36 | 3.62 | 7.78 | 216
ALF40C681DL400 | 400 |  | 680 |  |  |  | 105 | 8000 | Press-Fit Aluminum Electrolytic Capacitors | KEMET | [9 empty] | DL | 35*80 |  |  | 200 | 131 | 50 | 3.72 | 6.69 | 200
ALF40(1)681EH400 | 400 |  | 680 |  |  |  | 105 | 9000 | Press-Fit Aluminum Electrolytic Capacitors | KEMET | [9 empty] | EH | 40*60 |  |  | 173 | 107 | 36 | 4.08 | 8.58 | 216
ALF40(1)102EL400 | 400 |  | 1000 |  |  |  | 105 | 9000 | Press-Fit Aluminum Electrolytic Capacitors | KEMET | [9 empty] | EL | 40*80 |  |  | 118 | 73 | 36 | 4.85 | 10.16 | 216
ALF40(1)122EP400 | 400 |  | 1200 |  |  |  | 105 | 9000 | Press-Fit Aluminum Electrolytic Capacitors | KEMET | [9 empty] | EP | 40*105 |  |  | 103 | 70 | 36 | 5.76 | 11.46 | 216
ALF40(1)182FP400 | 400 |  | 1800 |  |  |  | 105 | 9000 | Press-Fit Aluminum Electrolytic Capacitors | KEMET | [9 empty] | FP | 45*105 |  |  | 82 | 55 | 30 | 6.48 | 12.04 | 120
ALF40(1)222KP400 | 400 |  | 2200 |  |  |  | 105 | 9000 | Press-Fit Aluminum Electrolytic Capacitors | KEMET | [9 empty] | KP | 50*105 |  |  | 70 | 47 | 24 | 7.02 | 12.08 | 96
ALF40C121DC450 | 450 |  | 120 |  |  |  | 105 | 8000 | Press-Fit Aluminum Electrolytic Capacitors | KEMET | [9 empty] | DC | 35*35 |  |  | 810 | 565 | 100 | 1.36 | 3.11 | 200
ALF40C151DD450 | 450 |  | 150 |  |  |  | 105 | 8000 | Press-Fit Aluminum Electrolytic Capacitors | KEMET | [9 empty] | DD | 35*40 |  |  | 651 | 454 | 100 | 1.57 | 3.53 | 200
ALF40(1)151EB450 | 450 |  | 150 |  |  |  | 105 | 9000 | Press-Fit Aluminum Electrolytic Capacitors | KEMET | [9 empty] | EB | 40*30 |  |  | 642 | 447 | 72 | 1.73 | 4.14 | 216
ALF40C181DF450 | 450 |  | 180 |  |  |  | 105 | 8000 | Press-Fit Aluminum Electrolytic Capacitors | KEMET | [9 empty] | DF | 35*50 |  |  | 541 | 377 | 100 | 1.88 | 4.27 | 200
ALF40(1)181EC450 | 450 |  | 180 |  |  |  | 105 | 9000 | Press-Fit Aluminum Electrolytic Capacitors | KEMET | [9 empty] | EC | 40*35 |  |  | 538 | 374 | 72 | 2.01 | 4.7 | 216
ALF40C221DF450 | 450 |  | 220 |  |  |  | 105 | 8000 | Press-Fit Aluminum Electrolytic Capacitors | KEMET | [9 empty] | DF | 35*50 |  |  | 449 | 315 | 100 | 2.28 | 4.71 | 200
ALF40(1)221ED450 | 450 |  | 220 |  |  |  | 105 | 9000 | Press-Fit Aluminum Electrolytic Capacitors | KEMET | [9 empty] | ED | 40*40 |  |  | 440 | 306 | 72 | 2.34 | 5.47 | 216
ALF40(1)271EF450 | 450 |  | 270 |  |  |  | 105 | 9000 | Press-Fit Aluminum Electrolytic Capacitors | KEMET | [9 empty] | EF | 40*50 |  |  | 356 | 248 | 36 | 2.8 | 6.74 | 216
ALF40C331DF450 | 450 |  | 330 |  |  |  | 105 | 8000 | Press-Fit Aluminum Electrolytic Capacitors | KEMET | [9 empty] | DF | 35*50 |  |  | 206 | 140 | 100 | 2.53 | 5.14 | 200
ALF40C331DH450 | 450 |  | 330 |  |  |  | 105 | 8000 | Press-Fit Aluminum Electrolytic Capacitors | KEMET | [9 empty] | DH | 35*60 |  |  | 285 | 198 | 50 | 2.91 | 5.53 | 200
ALF40(1)331EG450 | 450 |  | 330 |  |  |  | 105 | 9000 | Press-Fit Aluminum Electrolytic Capacitors | KEMET | [9 empty] | EG | 40*55 |  |  | 293 | 204 | 36 | 3.14 | 7.29 | 216
ALF40(1)391EH450 | 450 |  | 390 |  |  |  | 105 | 9000 | Press-Fit Aluminum Electrolytic Capacitors | KEMET | [9 empty] | EH | 40*60 |  |  | 249 | 174 | 36 | 3.5 | 8.04 | 216
ALF40C471DH450 | 450 |  | 470 |  |  |  | 105 | 8000 | Press-Fit Aluminum Electrolytic Capacitors | KEMET | [9 empty] | DH | 35*60 |  |  | 232 | 148 | 50 | 3 | 5.82 | 200
ALF40C471DL450 | 450 |  | 470 |  |  |  | 105 | 8000 | Press-Fit Aluminum Electrolytic Capacitors | KEMET | [9 empty] | DL | 35*80 |  |  | 203 | 138 | 50 | 3.51 | 6.68 | 200
ALF40(1)561EL450 | 450 |  | 560 |  |  |  | 105 | 9000 | Press-Fit Aluminum Electrolytic Capacitors | KEMET | [9 empty] | EL | 40*80 |  |  | 175 | 122 | 36 | 4.32 | 9.57 | 216
ALF40(1)821EL450 | 450 |  | 820 |  |  |  | 105 | 9000 | Press-Fit Aluminum Electrolytic Capacitors | KEMET | [9 empty] | EL | 40*80 |  |  | 154 | 98 | 36 | 4.3 | 10.04 | 216
ALF40(1)821EP450 | 450 |  | 820 |  |  |  | 105 | 9000 | Press-Fit Aluminum Electrolytic Capacitors | KEMET | [9 empty] | EP | 40*105 |  |  | 121 | 85 | 36 | 5.34 | 11.05 | 216
ALF40(1)122FP450 | 450 |  | 1200 |  |  |  | 105 | 9000 | Press-Fit Aluminum Electrolytic Capacitors | KEMET | [9 empty] | FP | 45*105 |  |  | 105 | 71 | 30 | 5.84 | 11.64 | 120
ALF40(1)152KP450 | 450 |  | 1500 |  |  |  | 105 | 9000 | Press-Fit Aluminum Electrolytic Capacitors | KEMET | [9 empty] | KP | 50*105 |  |  | 86 | 59 | 24 | 6.44 | 11.85 | 96
ALF40C151DC500 | 500 |  | 150 |  |  |  | 105 | 8000 | Press-Fit Aluminum Electrolytic Capacitors | KEMET | [9 empty] | DC | 35*35 |  |  | 1500 | 1210 | 100 | 1.51 | 2.88 | 200
ALF40C181DD500 | 500 |  | 180 |  |  |  | 105 | 8000 | Press-Fit Aluminum Electrolytic Capacitors | KEMET | [9 empty] | DD | 35*40 |  |  | 1250 | 1010 | 100 | 1.71 | 3.26 | 200
ALF40(1)181EB500 | 500 |  | 180 |  |  |  | 105 | 9000 | Press-Fit Aluminum Electrolytic Capacitors | KEMET | [9 empty] | EB | 40*30 |  |  | 1250 | 1010 | 72 | 1.77 | 3.55 | 216
ALF40(1)221EC500 | 500 |  | 220 |  |  |  | 105 | 9000 | Press-Fit Aluminum Electrolytic Capacitors | KEMET | [9 empty] | EC | 40*35 |  |  | 1020 | 820 | 72 | 2.03 | 4.09 | 216
ALF40C271DF500 | 500 |  | 270 |  |  |  | 105 | 8000 | Press-Fit Aluminum Electrolytic Capacitors | KEMET | [9 empty] | DF | 35*50 |  |  | 840 | 680 | 100 | 2.2 | 4.06 | 200
ALF40(1)271ED500 | 500 |  | 270 |  |  |  | 105 | 9000 | Press-Fit Aluminum Electrolytic Capacitors | KEMET | [9 empty] | ED | 40*40 |  |  | 830 | 670 | 72 | 2.32 | 4.66 | 216
ALF40C331DH500 | 500 |  | 330 |  |  |  | 105 | 8000 | Press-Fit Aluminum Electrolytic Capacitors | KEMET | [9 empty] | DH | 35*60 |  |  | 690 | 560 | 50 | 2.52 | 4.62 | 200
ALF40(1)391EF500 | 500 |  | 390 |  |  |  | 105 | 9000 | Press-Fit Aluminum Electrolytic Capacitors | KEMET | [9 empty] | EF | 40*50 |  |  | 580 | 470 | 36 | 2.94 | 5.81 | 216
ALF40C471DL500 | 500 |  | 470 |  |  |  | 105 | 8000 | Press-Fit Aluminum Electrolytic Capacitors | KEMET | [9 empty] | DL | 35*80 |  |  | 480 | 390 | 50 | 3.14 | 5.61 | 200
ALF40(1)471EG500 | 500 |  | 470 |  |  |  | 105 | 9000 | Press-Fit Aluminum Electrolytic Capacitors | KEMET | [9 empty] | EG | 40*55 |  |  | 480 | 390 | 36 | 3.3 | 6.42 | 216
ALF40(1)681EL500 | 500 |  | 680 |  |  |  | 105 | 9000 | Press-Fit Aluminum Electrolytic Capacitors | KEMET | [9 empty] | EL | 40*80 |  |  | 330 | 270 | 36 | 4.25 | 8.14 | 216
ALF40(1)821EP500 | 500 |  | 820 |  |  |  | 105 | 9000 | Press-Fit Aluminum Electrolytic Capacitors | KEMET | [9 empty] | EP | 40*105 |  |  | 280 | 220 | 36 | 4.71 | 8.95 | 216
ALF40(1)102FP500 | 500 |  | 1000 |  |  |  | 105 | 9000 | Press-Fit Aluminum Electrolytic Capacitors | KEMET | [9 empty] | FP | 45*105 |  |  | 230 | 190 | 30 | 5.52 | 10.08 | 120
ALF40(1)122KP500 | 500 |  | 1200 |  |  |  | 105 | 9000 | Press-Fit Aluminum Electrolytic Capacitors | KEMET | [9 empty] | KP | 50*105 |  |  | 190 | 160 | 24 | 6.27 | 11 | 96
ALF70C163DC040 | 40 |  | 16000 |  |  |  | 85 | 15000 | Press-Fit Aluminum Electrolytic Capacitors | KEMET | [9 empty] | DC | 35*35 | 6.49 | 8.05 | 49 | 41
ALF70(1)183EB040 | 40 |  | 18000 |  |  |  | 85 | 18000 | Press-Fit Aluminum Electrolytic Capacitors | KEMET | [9 empty] | EB | 40*30 | 6.19 | 7.21 | 51 | 44
ALF70C203DD040 | 40 |  | 20000 |  |  |  | 85 | 15000 | Press-Fit Aluminum Electrolytic Capacitors | KEMET | [9 empty] | DD | 35*40 | 7.36 | 9.03 | 40 | 33
ALF70C223DE040 | 40 |  | 22000 |  |  |  | 85 | 15000 | Press-Fit Aluminum Electrolytic Capacitors | KEMET | [9 empty] | DE | 35*45 | 8 | 9.86 | 36 | 30
ALF70C273DF040 | 40 |  | 27000 |  |  |  | 85 | 15000 | Press-Fit Aluminum Electrolytic Capacitors | KEMET | [9 empty] | DF | 35*50 | 8.8 | 10.66 | 30 | 25
ALF70C333DH040 | 40 |  | 33000 |  |  |  | 85 | 15000 | Press-Fit Aluminum Electrolytic Capacitors | KEMET | [9 empty] | DH | 35*60 | 9.9 | 11.88 | 25 | 21
ALF70(1)363EF040 | 40 |  | 36000 |  |  |  | 85 | 18000 | Press-Fit Aluminum Electrolytic Capacitors | KEMET | [9 empty] | EF | 40*50 | 9.69 | 11.18 | 26 | 22
ALF70(1)393EF040 | 40 |  | 39000 |  |  |  | 85 | 18000 | Press-Fit Aluminum Electrolytic Capacitors | KEMET | [9 empty] | EF | 40*50 | 9.75 | 11.12 | 25 | 22
ALF70(1)473EH040 | 40 |  | 47000 |  |  |  | 85 | 18000 | Press-Fit Aluminum Electrolytic Capacitors | KEMET | [9 empty] | EH | 40*60 | 11.02 | 12.52 | 21 | 18
ALF70(1)563EJ040 | 40 |  | 56000 |  |  |  | 85 | 18000 | Press-Fit Aluminum Electrolytic Capacitors | KEMET | [9 empty] | EJ | 40*70 | 12.04 | 13.56 | 18 | 16
ALF70(1)683EL040 | 40 |  | 68000 |  |  |  | 85 | 18000 | Press-Fit Aluminum Electrolytic Capacitors | KEMET | [9 empty] | EL | 40*80 | 12.93 | 14.36 | 16 | 14
ALF70(1)823EN040 | 40 |  | 82000 |  |  |  | 85 | 18000 | Press-Fit Aluminum Electrolytic Capacitors | KEMET | [9 empty] | EN | 40*100 | 13.87 | 15.24 | 14 | 13
ALF70(1)104FP040 | 40 |  | 100000 |  |  |  | 85 | 18000 | Press-Fit Aluminum Electrolytic Capacitors | KEMET | [9 empty] | FP | 45*105 | 17.42 | 19.53 | 11 | 9
ALF70(1)114FP040 | 40 |  | 110000 |  |  |  | 85 | 18000 | Press-Fit Aluminum Electrolytic Capacitors | KEMET | [9 empty] | FP | 45*105 | 17.87 | 19.84 | 10 | 9
ALF70(1)124FP040 | 40 |  | 120000 |  |  |  | 85 | 18000 | Press-Fit Aluminum Electrolytic Capacitors | KEMET | [9 empty] | FP | 45*105 | 18.24 | 20.07 | 10 | 9
ALF70(1)154KP040 | 40 |  | 150000 |  |  |  | 85 | 18000 | Press-Fit Aluminum Electrolytic Capacitors | KEMET | [9 empty] | KP | 50*105 | 19.32 | 20.82 | 9 | 8
ALF70C822DC063 | 63 |  | 8200 |  |  |  | 85 | 15000 | Press-Fit Aluminum Electrolytic Capacitors | KEMET | [9 empty] | DC | 35*35 | 5.79 | 7.5 | 53 | 41
ALF70(1)912EB063 | 63 |  | 9100 |  |  |  | 85 | 18000 | Press-Fit Aluminum Electrolytic Capacitors | KEMET | [9 empty] | EB | 40*30 | 5.46 | 6.53 | 57 | 47
ALF70C103DD063 | 63 |  | 10000 |  |  |  | 85 | 15000 | Press-Fit Aluminum Electrolytic Capacitors | KEMET | [9 empty] | DD | 35*40 | 6.55 | 8.44 | 44 | 34
ALF70C123DE063 | 63 |  | 12000 |  |  |  | 85 | 15000 | Press-Fit Aluminum Electrolytic Capacitors | KEMET | [9 empty] | DE | 35*45 | 7.28 | 9.27 | 37 | 29
ALF70C133DF063 | 63 |  | 13000 |  |  |  | 85 | 15000 | Press-Fit Aluminum Electrolytic Capacitors | KEMET | [9 empty] | DF | 35*50 | 7.82 | 10.03 | 34 | 26
ALF70C153DG063 | 63 |  | 15000 |  |  |  | 85 | 15000 | Press-Fit Aluminum Electrolytic Capacitors | KEMET | [9 empty] | DG | 35*55 | 8.43 | 10.69 | 30 | 23
ALF70(1)183EF063 | 63 |  | 18000 |  |  |  | 85 | 18000 | Press-Fit Aluminum Electrolytic Capacitors | KEMET | [9 empty] | EF | 40*50 | 8.67 | 10.35 | 29 | 24
ALF70(1)223EH063 | 63 |  | 22000 |  |  |  | 85 | 18000 | Press-Fit Aluminum Electrolytic Capacitors | KEMET | [9 empty] | EH | 40*60 | 9.85 | 11.7 | 24 | 20
ALF70(1)243EH063 | 63 |  | 24000 |  |  |  | 85 | 18000 | Press-Fit Aluminum Electrolytic Capacitors | KEMET | [9 empty] | EH | 40*60 | 9.94 | 11.62 | 23 | 19
ALF70(1)273EJ063 | 63 |  | 27000 |  |  |  | 85 | 18000 | Press-Fit Aluminum Electrolytic Capacitors | KEMET | [9 empty] | EJ | 40*70 | 10.87 | 12.72 | 21 | 17
ALF70(1)333EL063 | 63 |  | 33000 |  |  |  | 85 | 18000 | Press-Fit Aluminum Electrolytic Capacitors | KEMET | [9 empty] | EL | 40*80 | 11.75 | 13.51 | 18 | 15
ALF70(1)393EN063 | 63 |  | 39000 |  |  |  | 85 | 18000 | Press-Fit Aluminum Electrolytic Capacitors | KEMET | [9 empty] | EN | 40*100 | 12.68 | 14.45 | 16 | 13
ALF70(1)393EM063 | 63 |  | 39000 |  |  |  | 85 | 18000 | Press-Fit Aluminum Electrolytic Capacitors | KEMET | [9 empty] | EM | 40*90 | 12.46 | 14.11 | 16 | 14
ALF70(1)473FP063 | 63 |  | 47000 |  |  |  | 85 | 18000 | Press-Fit Aluminum Electrolytic Capacitors | KEMET | [9 empty] | FP | 45*105 | 15.83 | 18.61 | 12 | 10
ALF70(1)563FP063 | 63 |  | 56000 |  |  |  | 85 | 18000 | Press-Fit Aluminum Electrolytic Capacitors | KEMET | [9 empty] | FP | 45*105 | 16.62 | 19.04 | 11 | 9
ALF70(1)683KP063 | 63 |  | 68000 |  |  |  | 85 | 18000 | Press-Fit Aluminum Electrolytic Capacitors | KEMET | [9 empty] | KP | 50*105 | 17.6 | 19.64 | 10 | 9
ALF70(1)753KP063 | 63 |  | 75000 |  |  |  | 85 | 18000 | Press-Fit Aluminum Electrolytic Capacitors | KEMET | [9 empty] | KP | 50*105 | 17.87 | 19.71 | 10 | 9
ALF70C332DC100 | 100 |  | 3300 |  |  |  | 85 | 15000 | Press-Fit Aluminum Electrolytic Capacitors | KEMET | [9 empty] | DC | 35*35 | 4.89 | 6.47 | 84 | 67
ALF70(1)362EB100 | 100 |  | 3600 |  |  |  | 85 | 18000 | Press-Fit Aluminum Electrolytic Capacitors | KEMET | [9 empty] | EB | 40*30 | 4.68 | 5.73 | 89 | 73
ALF70C432DD100 | 100 |  | 4300 |  |  |  | 85 | 15000 | Press-Fit Aluminum Electrolytic Capacitors | KEMET | [9 empty] | DD | 35*40 | 5.63 | 7.3 | 66 | 53
ALF70C472DE100 | 100 |  | 4700 |  |  |  | 85 | 15000 | Press-Fit Aluminum Electrolytic Capacitors | KEMET | [9 empty] | DE | 35*45 | 6.15 | 8.07 | 60 | 47
ALF70C562DF100 | 100 |  | 5600 |  |  |  | 85 | 15000 | Press-Fit Aluminum Electrolytic Capacitors | KEMET | [9 empty] | DF | 35*50 | 6.77 | 8.76 | 51 | 41
ALF70C682DG100 | 100 |  | 6800 |  |  |  | 85 | 15000 | Press-Fit Aluminum Electrolytic Capacitors | KEMET | [9 empty] | DG | 35*55 | 7.42 | 9.4 | 43 | 35
ALF70(1)822EF100 | 100 |  | 8200 |  |  |  | 85 | 18000 | Press-Fit Aluminum Electrolytic Capacitors | KEMET | [9 empty] | EF | 40*50 | 7.59 | 9.04 | 42 | 35
ALF70(1)103EH100 | 100 |  | 10000 |  |  |  | 85 | 18000 | Press-Fit Aluminum Electrolytic Capacitors | KEMET | [9 empty] | EH | 40*60 | 8.7 | 10.35 | 34 | 29
ALF70(1)123EJ100 | 100 |  | 12000 |  |  |  | 85 | 18000 | Press-Fit Aluminum Electrolytic Capacitors | KEMET | [9 empty] | EJ | 40*70 | 9.66 | 11.4 | 29 | 24
ALF70(1)153EL100 | 100 |  | 15000 |  |  |  | 85 | 18000 | Press-Fit Aluminum Electrolytic Capacitors | KEMET | [9 empty] | EL | 40*80 | 10.57 | 12.21 | 25 | 21
ALF70(1)183EN100 | 100 |  | 18000 |  |  |  | 85 | 18000 | Press-Fit Aluminum Electrolytic Capacitors | KEMET | [9 empty] | EN | 40*100 | 11.65 | 13.37 | 21 | 18
ALF70(1)223FP100 | 100 |  | 22000 |  |  |  | 85 | 18000 | Press-Fit Aluminum Electrolytic Capacitors | KEMET | [9 empty] | FP | 45*105 | 14.68 | 17.4 | 16 | 13
ALF70(1)243FP100 | 100 |  | 24000 |  |  |  | 85 | 18000 | Press-Fit Aluminum Electrolytic Capacitors | KEMET | [9 empty] | FP | 45*105 | 15.03 | 17.57 | 15 | 13
ALF70(1)273KP100 | 100 |  | 27000 |  |  |  | 85 | 18000 | Press-Fit Aluminum Electrolytic Capacitors | KEMET | [9 empty] | KP | 50*105 | 15.74 | 18.07 | 14 | 12
ALF70(1)303KP100 | 100 |  | 30000 |  |  |  | 85 | 18000 | Press-Fit Aluminum Electrolytic Capacitors | KEMET | [9 empty] | KP | 50*105 | 16.07 | 18.16 | 14 | 12
ALF70C102DC200 | 200 |  | 1000 |  |  |  | 85 | 15000 | Press-Fit Aluminum Electrolytic Capacitors | KEMET | [9 empty] | DC | 35*35 | 2.76 | 5.29 | 234 | 141
ALF70C112DC200 | 200 |  | 1100 |  |  |  | 85 | 15000 | Press-Fit Aluminum Electrolytic Capacitors | KEMET | [9 empty] | DC | 35*35 | 2.96 | 5.42 | 206 | 130
ALF70(1)112EB200 | 200 |  | 1100 |  |  |  | 85 | 18000 | Press-Fit Aluminum Electrolytic Capacitors | KEMET | [9 empty] | EB | 40*30 | 2.96 | 5.07 | 216 | 139
ALF70(1)122EB200 | 200 |  | 1200 |  |  |  | 85 | 18000 | Press-Fit Aluminum Electrolytic Capacitors | KEMET | [9 empty] | EB | 40*30 | 2.99 | 5.07 | 210 | 131
ALF70C132DD200 | 200 |  | 1300 |  |  |  | 85 | 15000 | Press-Fit Aluminum Electrolytic Capacitors | KEMET | [9 empty] | DD | 35*40 | 3.32 | 6.11 | 174 | 110
ALF70C152DE200 | 200 |  | 1500 |  |  |  | 85 | 15000 | Press-Fit Aluminum Electrolytic Capacitors | KEMET | [9 empty] | DE | 35*45 | 3.58 | 6.71 | 157 | 96
ALF70C182DF200 | 200 |  | 1800 |  |  |  | 85 | 15000 | Press-Fit Aluminum Electrolytic Capacitors | KEMET | [9 empty] | DF | 35*50 | 4.11 | 7.42 | 127 | 81
ALF70(1)222EF200 | 200 |  | 2200 |  |  |  | 85 | 18000 | Press-Fit Aluminum Electrolytic Capacitors | KEMET | [9 empty] | EF | 40*50 | 4.62 | 8.04 | 113 | 70
ALF70(1)242EF200 | 200 |  | 2400 |  |  |  | 85 | 18000 | Press-Fit Aluminum Electrolytic Capacitors | KEMET | [9 empty] | EF | 40*50 | 4.9 | 8.13 | 101 | 66
ALF70(1)272EH200 | 200 |  | 2700 |  |  |  | 85 | 18000 | Press-Fit Aluminum Electrolytic Capacitors | KEMET | [9 empty] | EH | 40*60 | 5.29 | 9.15 | 92 | 57
ALF70(1)302EH200 | 200 |  | 3000 |  |  |  | 85 | 18000 | Press-Fit Aluminum Electrolytic Capacitors | KEMET | [9 empty] | EH | 40*60 | 5.67 | 9.3 | 81 | 53
ALF70(1)332EH200 | 200 |  | 3300 |  |  |  | 85 | 18000 | Press-Fit Aluminum Electrolytic Capacitors | KEMET | [9 empty] | EH | 40*60 | 5.76 | 9.37 | 78 | 50
ALF70(1)392EJ200 | 200 |  | 3900 |  |  |  | 85 | 18000 | Press-Fit Aluminum Electrolytic Capacitors | KEMET | [9 empty] | EJ | 40*70 | 6.44 | 10.36 | 67 | 43
ALF70(1)432EL200 | 200 |  | 4300 |  |  |  | 85 | 18000 | Press-Fit Aluminum Electrolytic Capacitors | KEMET | [9 empty] | EL | 40*80 | 7.04 | 11.13 | 58 | 39
ALF70(1)472EL200 | 200 |  | 4700 |  |  |  | 85 | 18000 | Press-Fit Aluminum Electrolytic Capacitors | KEMET | [9 empty] | EL | 40*80 | 7.16 | 11.24 | 57 | 37
ALF70(1)562EN200 | 200 |  | 5600 |  |  |  | 85 | 18000 | Press-Fit Aluminum Electrolytic Capacitors | KEMET | [9 empty] | EN | 40*100 | 7.94 | 12.31 | 48 | 31
ALF70(1)682FP200 | 200 |  | 6800 |  |  |  | 85 | 18000 | Press-Fit Aluminum Electrolytic Capacitors | KEMET | [9 empty] | FP | 45*105 | 9.47 | 15.53 | 38 | 24
ALF70(1)752FP200 | 200 |  | 7500 |  |  |  | 85 | 18000 | Press-Fit Aluminum Electrolytic Capacitors | KEMET | [9 empty] | FP | 45*105 | 10.2 | 15.97 | 34 | 22
ALF70(1)822KP200 | 200 |  | 8200 |  |  |  | 85 | 18000 | Press-Fit Aluminum Electrolytic Capacitors | KEMET | [9 empty] | KP | 50*105 | 10.63 | 16.54 | 33 | 21
ALF70(1)912KP200 | 200 |  | 9100 |  |  |  | 85 | 18000 | Press-Fit Aluminum Electrolytic Capacitors | KEMET | [9 empty] | KP | 50*105 | 11.39 | 16.89 | 29 | 20
ALF70(1)103KP200 | 200 |  | 10000 |  |  |  | 85 | 18000 | Press-Fit Aluminum Electrolytic Capacitors | KEMET | [9 empty] | KP | 50*105 | 11.63 | 17.1 | 29 | 19
ALF70C821DC250 | 250 |  | 820 |  |  |  | 85 | 15000 | Press-Fit Aluminum Electrolytic Capacitors | KEMET | [9 empty] | DC | 35*35 | 2.71 | 5.39 | 228 | 134
ALF70(1)821EB250 | 250 |  | 820 |  |  |  | 85 | 18000 | Press-Fit Aluminum Electrolytic Capacitors | KEMET | [9 empty] | EB | 40*30 | 2.73 | 5.05 | 239 | 143
ALF70C102DD250 | 250 |  | 1000 |  |  |  | 85 | 15000 | Press-Fit Aluminum Electrolytic Capacitors | KEMET | [9 empty] | DD | 35*40 | 3.09 | 6.12 | 188 | 111
ALF70C122DE250 | 250 |  | 1200 |  |  |  | 85 | 15000 | Press-Fit Aluminum Electrolytic Capacitors | KEMET | [9 empty] | DE | 35*45 | 3.48 | 6.81 | 157 | 89
ALF70C132DF250 | 250 |  | 1300 |  |  |  | 85 | 15000 | Press-Fit Aluminum Electrolytic Capacitors | KEMET | [9 empty] | DF | 35*50 | 3.71 | 7.33 | 145 | 85
ALF70C152DG250 | 250 |  | 1500 |  |  |  | 85 | 15000 | Press-Fit Aluminum Electrolytic Capacitors | KEMET | [9 empty] | DG | 35*55 | 4.06 | 7.92 | 126 | 71
ALF70(1)182EF250 | 250 |  | 1800 |  |  |  | 85 | 18000 | Press-Fit Aluminum Electrolytic Capacitors | KEMET | [9 empty] | EF | 40*50 | 4.53 | 8.11 | 111 | 67
ALF70(1)222EH250 | 250 |  | 2200 |  |  |  | 85 | 18000 | Press-Fit Aluminum Electrolytic Capacitors | KEMET | [9 empty] | EH | 40*60 | 5.2 | 9.26 | 91 | 53
ALF70(1)242EH250 | 250 |  | 2400 |  |  |  | 85 | 18000 | Press-Fit Aluminum Electrolytic Capacitors | KEMET | [9 empty] | EH | 40*60 | 5.4 | 9.33 | 85 | 52
ALF70(1)272EJ250 | 250 |  | 2700 |  |  |  | 85 | 18000 | Press-Fit Aluminum Electrolytic Capacitors | KEMET | [9 empty] | EJ | 40*70 | 5.9 | 10.26 | 75 | 44
ALF70(1)332EL250 | 250 |  | 3300 |  |  |  | 85 | 18000 | Press-Fit Aluminum Electrolytic Capacitors | KEMET | [9 empty] | EL | 40*80 | 6.61 | 11.13 | 63 | 39
ALF70(1)392EN250 | 250 |  | 3900 |  |  |  | 85 | 18000 | Press-Fit Aluminum Electrolytic Capacitors | KEMET | [9 empty] | EN | 40*100 | 7.29 | 12.13 | 53 | 32
ALF70(1)472FP250 | 250 |  | 4700 |  |  |  | 85 | 18000 | Press-Fit Aluminum Electrolytic Capacitors | KEMET | [9 empty] | FP | 45*105 | 8.59 | 15.19 | 43 | 25
ALF70(1)562FP250 | 250 |  | 5600 |  |  |  | 85 | 18000 | Press-Fit Aluminum Electrolytic Capacitors | KEMET | [9 empty] | FP | 45*105 | 9.46 | 15.9 | 37 | 23
ALF70(1)682KP250 | 250 |  | 6800 |  |  |  | 85 | 18000 | Press-Fit Aluminum Electrolytic Capacitors | KEMET | [9 empty] | KP | 50*105 | 10.63 | 16.84 | 32 | 20
ALF70C471DC350 | 350 |  | 470 |  |  |  | 85 | 15000 | Press-Fit Aluminum Electrolytic Capacitors | KEMET | [9 empty] | DC | 35*35 | 2.25 | 5.26 | 302 | 158
ALF70(1)471EB350 | 350 |  | 470 |  |  |  | 85 | 18000 | Press-Fit Aluminum Electrolytic Capacitors | KEMET | [9 empty] | EB | 40*30 | 2.29 | 5 | 312 | 166
ALF70C561DD350 | 350 |  | 560 |  |  |  | 85 | 15000 | Press-Fit Aluminum Electrolytic Capacitors | KEMET | [9 empty] | DD | 35*40 | 2.53 | 5.93 | 253 | 133
ALF70C681DE350 | 350 |  | 680 |  |  |  | 85 | 15000 | Press-Fit Aluminum Electrolytic Capacitors | KEMET | [9 empty] | DE | 35*45 | 2.87 | 6.63 | 209 | 100
ALF70C751DF350 | 350 |  | 750 |  |  |  | 85 | 15000 | Press-Fit Aluminum Electrolytic Capacitors | KEMET | [9 empty] | DF | 35*50 | 3.09 | 7.15 | 190 | 100
ALF70C821DF350 | 350 |  | 820 |  |  |  | 85 | 15000 | Press-Fit Aluminum Electrolytic Capacitors | KEMET | [9 empty] | DF | 35*50 | 3.23 | 7.31 | 175 | 84
ALF70(1)102EF350 | 350 |  | 1000 |  |  |  | 85 | 18000 | Press-Fit Aluminum Electrolytic Capacitors | KEMET | [9 empty] | EF | 40*50 | 3.76 | 8 | 148 | 73
ALF70(1)112EF350 | 350 |  | 1100 |  |  |  | 85 | 18000 | Press-Fit Aluminum Electrolytic Capacitors | KEMET | [9 empty] | EF | 40*50 | 3.93 | 8.09 | 136 | 74
ALF70(1)122EH350 | 350 |  | 1200 |  |  |  | 85 | 18000 | Press-Fit Aluminum Electrolytic Capacitors | KEMET | [9 empty] | EH | 40*60 | 4.27 | 9.07 | 123 | 61
ALF70(1)132EH350 | 350 |  | 1300 |  |  |  | 85 | 18000 | Press-Fit Aluminum Electrolytic Capacitors | KEMET | [9 empty] | EH | 40*60 | 4.44 | 9.2 | 115 | 62
ALF70(1)152EJ350 | 350 |  | 1500 |  |  |  | 85 | 18000 | Press-Fit Aluminum Electrolytic Capacitors | KEMET | [9 empty] | EJ | 40*70 | 4.9 | 10.09 | 100 | 50
ALF70(1)182EL350 | 350 |  | 1800 |  |  |  | 85 | 18000 | Press-Fit Aluminum Electrolytic Capacitors | KEMET | [9 empty] | EL | 40*80 | 5.46 | 10.94 | 84 | 42
ALF70(1)202EL350 | 350 |  | 2000 |  |  |  | 85 | 18000 | Press-Fit Aluminum Electrolytic Capacitors | KEMET | [9 empty] | EL | 40*80 | 5.77 | 11.15 | 77 | 43
ALF70(1)222EN350 | 350 |  | 2200 |  |  |  | 85 | 18000 | Press-Fit Aluminum Electrolytic Capacitors | KEMET | [9 empty] | EN | 40*100 | 6.13 | 11.94 | 70 | 36
ALF70(1)272FP350 | 350 |  | 2700 |  |  |  | 85 | 18000 | Press-Fit Aluminum Electrolytic Capacitors | KEMET | [9 empty] | KP | 45*105 | 7.22 | 14.88 | 55 | 28
ALF70(1)332FP350 | 350 |  | 3300 |  |  |  | 85 | 18000 | Press-Fit Aluminum Electrolytic Capacitors | KEMET | [9 empty] | FP | 45*105 | 8.14 | 15.8 | 47 | 26
ALF70(1)392KP350 | 350 |  | 3900 |  |  |  | 85 | 18000 | Press-Fit Aluminum Electrolytic Capacitors | KEMET | [9 empty] | KP | 50*105 | 9.11 | 16.74 | 41 | 23
ALF70C391DC400 | 400 |  | 390 |  |  |  | 85 | 15000 | Press-Fit Aluminum Electrolytic Capacitors | KEMET | [9 empty] | DC | 35*35 | 2.08 | 4.96 | 354 | 187
ALF70(1)431EB400 | 400 |  | 430 |  |  |  | 85 | 18000 | Press-Fit Aluminum Electrolytic Capacitors | KEMET | [9 empty] | EB | 40*30 | 2.22 | 4.83 | 334 | 180
ALF70C511DD400 | 400 |  | 510 |  |  |  | 85 | 15000 | Press-Fit Aluminum Electrolytic Capacitors | KEMET | [9 empty] | DD | 35*40 | 2.46 | 5.74 | 272 | 145
ALF70C561DE400 | 400 |  | 560 |  |  |  | 85 | 15000 | Press-Fit Aluminum Electrolytic Capacitors | KEMET | [9 empty] | DE | 35*45 | 2.65 | 6.25 | 247 | 118
ALF70C681DF400 | 400 |  | 680 |  |  |  | 85 | 15000 | Press-Fit Aluminum Electrolytic Capacitors | KEMET | [9 empty] | DF | 35*50 | 2.99 | 6.92 | 205 | 109
ALF70(1)821EF400 | 400 |  | 820 |  |  |  | 85 | 18000 | Press-Fit Aluminum Electrolytic Capacitors | KEMET | [9 empty] | EF | 40*50 | 3.47 | 7.62 | 175 | 93
ALF70(1)911EF400 | 400 |  | 910 |  |  |  | 85 | 18000 | Press-Fit Aluminum Electrolytic Capacitors | KEMET | [9 empty] | EF | 40*50 | 3.65 | 7.76 | 159 | 86
ALF70(1)102EH400 | 400 |  | 1000 |  |  |  | 85 | 18000 | Press-Fit Aluminum Electrolytic Capacitors | KEMET | [9 empty] | EH | 40*60 | 3.97 | 8.66 | 143 | 76
ALF70(1)122EH400 | 400 |  | 1200 |  |  |  | 85 | 18000 | Press-Fit Aluminum Electrolytic Capacitors | KEMET | [9 empty] | EH | 40*60 | 4.35 | 8.97 | 122 | 67
ALF70(1)152EJ400 | 400 |  | 1500 |  |  |  | 85 | 18000 | Press-Fit Aluminum Electrolytic Capacitors | KEMET | [9 empty] | EJ | 40*70 | 5.01 | 10.01 | 99 | 50
ALF70(1)162EL400 | 400 |  | 1600 |  |  |  | 85 | 18000 | Press-Fit Aluminum Electrolytic Capacitors | KEMET | [9 empty] | EL | 40*80 | 5.27 | 10.65 | 92 | 51
ALF70(1)182EL400 | 400 |  | 1800 |  |  |  | 85 | 18000 | Press-Fit Aluminum Electrolytic Capacitors | KEMET | [9 empty] | EL | 40*80 | 5.6 | 10.89 | 84 | 43
ALF70(1)222EN400 | 400 |  | 2200 |  |  |  | 85 | 18000 | Press-Fit Aluminum Electrolytic Capacitors | KEMET | [9 empty] | EN | 40*100 | 6.32 | 12.01 | 69 | 36
ALF70(1)272FP400 | 400 |  | 2700 |  |  |  | 85 | 18000 | Press-Fit Aluminum Electrolytic Capacitors | KEMET | [9 empty] | FP | 45*105 | 7.49 | 15.09 | 55 | 30
ALF70(1)332KP400 | 400 |  | 3300 |  |  |  | 85 | 18000 | Press-Fit Aluminum Electrolytic Capacitors | KEMET | [9 empty] | KP | 50*105 | 8.57 | 16.23 | 47 | 24
ALF70(1)362KP400 | 400 |  | 3600 |  |  |  | 85 | 18000 | Press-Fit Aluminum Electrolytic Capacitors | KEMET | [9 empty] | KP | 50*105 | 8.98 | 16.52 | 43 | 25
ALF70C331DC450 | 450 |  | 330 |  |  |  | 85 | 15000 | Press-Fit Aluminum Electrolytic Capacitors | KEMET | [9 empty] | DC | 35*35 | 1.97 | 4.64 | 427 | 241
ALF70(1)361EB450 | 450 |  | 360 |  |  |  | 85 | 18000 | Press-Fit Aluminum Electrolytic Capacitors | KEMET | [9 empty] | EB | 40*30 | 2.1 | 4.56 | 405 | 231
ALF70C391DD450 | 450 |  | 390 |  |  |  | 85 | 15000 | Press-Fit Aluminum Electrolytic Capacitors | KEMET | [9 empty] | DD | 35*40 | 2.21 | 5.22 | 361 | 203
ALF70C471DF450 | 450 |  | 470 |  |  |  | 85 | 15000 | Press-Fit Aluminum Electrolytic Capacitors | KEMET | [9 empty] | DF | 35*50 | 2.54 | 6.07 | 299 | 167
ALF70C561DF450 | 450 |  | 560 |  |  |  | 85 | 15000 | Press-Fit Aluminum Electrolytic Capacitors | KEMET | [9 empty] | DF | 35*50 | 2.8 | 6.45 | 253 | 143
ALF70C681DH450 | 450 |  | 680 |  |  |  | 85 | 15000 | Press-Fit Aluminum Electrolytic Capacitors | KEMET | [9 empty] | DH | 35*60 | 3.2 | 7.34 | 209 | 109
ALF70(1)751EF450 | 450 |  | 750 |  |  |  | 85 | 18000 | Press-Fit Aluminum Electrolytic Capacitors | KEMET | [9 empty] | EF | 40*50 | 3.42 | 7.33 | 195 | 112
ALF70(1)821EH450 | 450 |  | 820 |  |  |  | 85 | 18000 | Press-Fit Aluminum Electrolytic Capacitors | KEMET | [9 empty] | EH | 40*60 | 3.71 | 8.14 | 177 | 100
ALF70(1)102EH450 | 450 |  | 1000 |  |  |  | 85 | 18000 | Press-Fit Aluminum Electrolytic Capacitors | KEMET | [9 empty] | EH | 40*60 | 4.11 | 8.53 | 148 | 85
ALF70(1)122EL450 | 450 |  | 1200 |  |  |  | 85 | 18000 | Press-Fit Aluminum Electrolytic Capacitors | KEMET | [9 empty] | EL | 40*80 | 4.69 | 9.87 | 123 | 66
ALF70(1)132EL450 | 450 |  | 1300 |  |  |  | 85 | 18000 | Press-Fit Aluminum Electrolytic Capacitors | KEMET | [9 empty] | EL | 40*80 | 4.91 | 10.09 | 114 | 66
ALF70(1)152EN450 | 450 |  | 1500 |  |  |  | 85 | 18000 | Press-Fit Aluminum Electrolytic Capacitors | KEMET | [9 empty] | EN | 40*100 | 5.34 | 10.88 | 99 | 54
ALF70(1)182EN450 | 450 |  | 1800 |  |  |  | 85 | 18000 | Press-Fit Aluminum Electrolytic Capacitors | KEMET | [9 empty] | EN | 40*100 | 5.94 | 11.49 | 85 | 46
ALF70(1)202FP450 | 450 |  | 2000 |  |  |  | 85 | 18000 | Press-Fit Aluminum Electrolytic Capacitors | KEMET | [9 empty] | FP | 45*105 | 6.97 | 14.41 | 68 | 39
ALF70(1)222KP450 | 450 |  | 2200 |  |  |  | 85 | 18000 | Press-Fit Aluminum Electrolytic Capacitors | KEMET | [9 empty] | KP | 50*105 | 7.52 | 15.23 | 63 | 33
ALF70(1)272KP450 | 450 |  | 2700 |  |  |  | 85 | 18000 | Press-Fit Aluminum Electrolytic Capacitors | KEMET | [9 empty] | KP | 50*105 | 8.45 | 15.99 | 53 | 31
ALF70C241DC500 | 500 |  | 240 |  |  |  | 85 | 15000 | Press-Fit Aluminum Electrolytic Capacitors | KEMET | [9 empty] | DC | 35*35 | 1.71 | 3.61 | 841 | 597
ALF70(1)271EB500 | 500 |  | 270 |  |  |  | 85 | 18000 | Press-Fit Aluminum Electrolytic Capacitors | KEMET | [9 empty] | EB | 40*30 | 1.86 | 3.74 | 765 | 545
ALF70C301DD500 | 500 |  | 300 |  |  |  | 85 | 15000 | Press-Fit Aluminum Electrolytic Capacitors | KEMET | [9 empty] | DD | 35*40 | 1.97 | 4.15 | 674 | 478
ALF70C331DE500 | 500 |  | 330 |  |  |  | 85 | 15000 | Press-Fit Aluminum Electrolytic Capacitors | KEMET | [9 empty] | DE | 35*45 | 2.12 | 4.49 | 612 | 423
ALF70C391DF500 | 500 |  | 390 |  |  |  | 85 | 15000 | Press-Fit Aluminum Electrolytic Capacitors | KEMET | [9 empty] | DF | 35*50 | 2.37 | 4.97 | 519 | 359
ALF70C431DF500 | 500 |  | 430 |  |  |  | 85 | 15000 | Press-Fit Aluminum Electrolytic Capacitors | KEMET | [9 empty] | DF | 35*50 | 2.5 | 5.19 | 472 | 335
ALF70C471DG500 | 500 |  | 470 |  |  |  | 85 | 15000 | Press-Fit Aluminum Electrolytic Capacitors | KEMET | [9 empty] | DG | 35*55 | 2.66 | 5.53 | 431 | 299
ALF70(1)561EF500 | 500 |  | 560 |  |  |  | 85 | 18000 | Press-Fit Aluminum Electrolytic Capacitors | KEMET | [9 empty] | EF | 40*50 | 3.02 | 6.04 | 370 | 264
ALF70(1)681EH500 | 500 |  | 680 |  |  |  | 85 | 18000 | Press-Fit Aluminum Electrolytic Capacitors | KEMET | [9 empty] | EH | 40*60 | 3.46 | 6.89 | 305 | 212
ALF70(1)751EH500 | 500 |  | 750 |  |  |  | 85 | 18000 | Press-Fit Aluminum Electrolytic Capacitors | KEMET | [9 empty] | EH | 40*60 | 3.65 | 7.13 | 278 | 199
ALF70(1)821EJ500 | 500 |  | 820 |  |  |  | 85 | 18000 | Press-Fit Aluminum Electrolytic Capacitors | KEMET | [9 empty] | EJ | 40*70 | 3.91 | 7.7 | 254 | 177
ALF70(1)102EL500 | 500 |  | 1000 |  |  |  | 85 | 18000 | Press-Fit Aluminum Electrolytic Capacitors | KEMET | [9 empty] | EL | 40*80 | 4.42 | 8.53 | 209 | 150
ALF70(1)122EN500 | 500 |  | 1200 |  |  |  | 85 | 18000 | Press-Fit Aluminum Electrolytic Capacitors | KEMET | [9 empty] | EN | 40*100 | 4.93 | 9.38 | 175 | 123
ALF70(1)152FP500 | 500 |  | 1500 |  |  |  | 85 | 18000 | Press-Fit Aluminum Electrolytic Capacitors | KEMET | [9 empty] | FP | 45*105 | 5.85 | 10.93 | 153 | 112
ALF70(1)162FP500 | 500 |  | 1600 |  |  |  | 85 | 18000 | Press-Fit Aluminum Electrolytic Capacitors | KEMET | [9 empty] | FP | 45*105 | 6.09 | 11.29 | 144 | 107
ALF70(1)182KP500 | 500 |  | 1800 |  |  |  | 85 | 18000 | Press-Fit Aluminum Electrolytic Capacitors | KEMET | [9 empty] | KP | 50*105 | 6.68 | 12.15 | 130 | 96
ALF70(1)222KP500 | 500 |  | 2200 |  |  |  | 85 | 18000 | Press-Fit Aluminum Electrolytic Capacitors | KEMET | [9 empty] | KP | 50*105 | 7.53 | 13.2 | 108 | 81
ALF70C221DC550 | 550 |  | 220 |  |  |  | 85 | 15000 | Press-Fit Aluminum Electrolytic Capacitors | KEMET | [9 empty] | DC | 35*35 | 1.49 | 2.33 | 1958 | 1703
ALF70(1)241EB550 | 550 |  | 240 |  |  |  | 85 | 18000 | Press-Fit Aluminum Electrolytic Capacitors | KEMET | [9 empty] | EB | 40*30 | 1.6 | 2.46 | 1825 | 1588
ALF70C271DD550 | 550 |  | 270 |  |  |  | 85 | 15000 | Press-Fit Aluminum Electrolytic Capacitors | KEMET | [9 empty] | DD | 35*40 | 1.7 | 2.66 | 1596 | 1388
ALF70C331DE550 | 550 |  | 330 |  |  |  | 85 | 15000 | Press-Fit Aluminum Electrolytic Capacitors | KEMET | [9 empty] | DE | 35*45 | 1.94 | 3.03 | 1309 | 1133
ALF70C361DF550 | 550 |  | 360 |  |  |  | 85 | 15000 | Press-Fit Aluminum Electrolytic Capacitors | KEMET | [9 empty] | DF | 35*50 | 2.08 | 3.24 | 1198 | 1042
ALF70C391DF550 | 550 |  | 390 |  |  |  | 85 | 15000 | Press-Fit Aluminum Electrolytic Capacitors | KEMET | [9 empty] | DF | 35*50 | 2.16 | 3.38 | 1109 | 959
ALF70C471DH550 | 550 |  | 470 |  |  |  | 85 | 15000 | Press-Fit Aluminum Electrolytic Capacitors | KEMET | [9 empty] | DH | 35*60 | 2.46 | 3.85 | 920 | 800
ALF70(1)471EF550 | 550 |  | 470 |  |  |  | 85 | 18000 | Press-Fit Aluminum Electrolytic Capacitors | KEMET | [9 empty] | EF | 40*50 | 2.52 | 3.9 | 933 | 808
ALF70(1)511EF550 | 550 |  | 510 |  |  |  | 85 | 18000 | Press-Fit Aluminum Electrolytic Capacitors | KEMET | [9 empty] | EF | 40*50 | 2.64 | 4.05 | 860 | 749
ALF70(1)561EH550 | 550 |  | 560 |  |  |  | 85 | 18000 | Press-Fit Aluminum Electrolytic Capacitors | KEMET | [9 empty] | EH | 40*60 | 2.85 | 4.41 | 783 | 678
ALF70(1)621EH550 | 550 |  | 620 |  |  |  | 85 | 18000 | Press-Fit Aluminum Electrolytic Capacitors | KEMET | [9 empty] | EH | 40*60 | 3.03 | 4.64 | 708 | 616
ALF70(1)681EH550 | 550 |  | 680 |  |  |  | 85 | 18000 | Press-Fit Aluminum Electrolytic Capacitors | KEMET | [9 empty] | EH | 40*60 | 3.17 | 4.85 | 648 | 561
ALF70(1)821EJ550 | 550 |  | 820 |  |  |  | 85 | 18000 | Press-Fit Aluminum Electrolytic Capacitors | KEMET | [9 empty] | EJ | 40*70 | 3.59 | 5.47 | 538 | 466
ALF70(1)911EL550 | 550 |  | 910 |  |  |  | 85 | 18000 | Press-Fit Aluminum Electrolytic Capacitors | KEMET | [9 empty] | EL | 40*80 | 3.87 | 5.88 | 484 | 421
ALF70(1)102EN550 | 550 |  | 1000 |  |  |  | 85 | 18000 | Press-Fit Aluminum Electrolytic Capacitors | KEMET | [9 empty] | EN | 40*100 | 4.08 | 6.22 | 441 | 382
ALF70(1)122EN550 | 550 |  | 1200 |  |  |  | 85 | 18000 | Press-Fit Aluminum Electrolytic Capacitors | KEMET | [9 empty] | EN | 40*100 | 4.57 | 6.88 | 369 | 320
ALF70(1)132FP550 | 550 |  | 1300 |  |  |  | 85 | 18000 | Press-Fit Aluminum Electrolytic Capacitors | KEMET | [9 empty] | FP | 45*105 | 5.12 | 7.94 | 316 | 273
ALF70(1)152KP550 | 550 |  | 1500 |  |  |  | 85 | 18000 | Press-Fit Aluminum Electrolytic Capacitors | KEMET | [9 empty] | KP | 50*105 | 5.72 | 8.79 | 278 | 239
ALF70(1)182KP550 | 550 |  | 1800 |  |  |  | 85 | 18000 | Press-Fit Aluminum Electrolytic Capacitors | KEMET | [9 empty] | KP | 50*105 | 6.4 | 9.7 | 233 | 201
ALF70C151DC600 | 600 |  | 150 |  |  |  | 85 | 15000 | Press-Fit Aluminum Electrolytic Capacitors | KEMET | [9 empty] | DC | 35*35 | 1.6 | 3.46 | 853 | 589
ALF70(1)161EB600 | 600 |  | 160 |  |  |  | 85 | 18000 | Press-Fit Aluminum Electrolytic Capacitors | KEMET | [9 empty] | EB | 40*30 | 1.69 | 3.53 | 817 | 566
ALF70C181DD600 | 600 |  | 180 |  |  |  | 85 | 15000 | Press-Fit Aluminum Electrolytic Capacitors | KEMET | [9 empty] | DD | 35*40 | 1.81 | 3.91 | 711 | 491
ALF70C221DE600 | 600 |  | 220 |  |  |  | 85 | 15000 | Press-Fit Aluminum Electrolytic Capacitors | KEMET | [9 empty] | DE | 35*45 | 2.06 | 4.43 | 582 | 376
ALF70C241DF600 | 600 |  | 240 |  |  |  | 85 | 15000 | Press-Fit Aluminum Electrolytic Capacitors | KEMET | [9 empty] | DF | 35*50 | 2.2 | 4.74 | 534 | 369
ALF70C271DG600 | 600 |  | 270 |  |  |  | 85 | 15000 | Press-Fit Aluminum Electrolytic Capacitors | KEMET | [9 empty] | DG | 35*55 | 2.38 | 5.12 | 475 | 306
ALF70(1)331EF600 | 600 |  | 330 |  |  |  | 85 | 18000 | Press-Fit Aluminum Electrolytic Capacitors | KEMET | [9 empty] | EF | 40*50 | 2.75 | 5.69 | 397 | 275
ALF70(1)391EH600 | 600 |  | 390 |  |  |  | 85 | 18000 | Press-Fit Aluminum Electrolytic Capacitors | KEMET | [9 empty] | EH | 40*60 | 3.1 | 6.42 | 336 | 218
ALF70(1)431EH600 | 600 |  | 430 |  |  |  | 85 | 18000 | Press-Fit Aluminum Electrolytic Capacitors | KEMET | [9 empty] | EH | 40*60 | 3.27 | 6.67 | 306 | 212
ALF70(1)471EJ600 | 600 |  | 470 |  |  |  | 85 | 18000 | Press-Fit Aluminum Electrolytic Capacitors | KEMET | [9 empty] | EJ | 40*70 | 3.5 | 7.19 | 279 | 182
ALF70(1)561EL600 | 600 |  | 560 |  |  |  | 85 | 18000 | Press-Fit Aluminum Electrolytic Capacitors | KEMET | [9 empty] | EL | 40*80 | 3.91 | 7.91 | 235 | 153
ALF70(1)621EL600 | 600 |  | 620 |  |  |  | 85 | 18000 | Press-Fit Aluminum Electrolytic Capacitors | KEMET | [9 empty] | EL | 40*80 | 4.15 | 8.24 | 214 | 149
ALF70(1)681EN600 | 600 |  | 680 |  |  |  | 85 | 18000 | Press-Fit Aluminum Electrolytic Capacitors | KEMET | [9 empty] | EN | 40*100 | 4.38 | 8.75 | 195 | 127
ALF70(1)821EN600 | 600 |  | 820 |  |  |  | 85 | 18000 | Press-Fit Aluminum Electrolytic Capacitors | KEMET | [9 empty] | EN | 40*100 | 4.92 | 9.48 | 163 | 107
ALF70(1)102FP600 | 600 |  | 1000 |  |  |  | 85 | 18000 | Press-Fit Aluminum Electrolytic Capacitors | KEMET | [9 empty] | FP | 45*105 | 5.75 | 11.48 | 132 | 92
ALF70(1)122KP600 | 600 |  | 1200 |  |  |  | 85 | 18000 | Press-Fit Aluminum Electrolytic Capacitors | KEMET | [9 empty] | KP | 50*105 | 6.57 | 12.7 | 113 | 74
ALF70(1)132KP600 | 600 |  | 1300 |  |  |  | 85 | 18000 | Press-Fit Aluminum Electrolytic Capacitors | KEMET | [9 empty] | KP | 50*105 | 6.89 | 13.12 | 105 | 73
ALF70C151DC630 | 630 |  | 150 |  |  |  | 85 | 15000 | Press-Fit Aluminum Electrolytic Capacitors | KEMET | [9 empty] | DC | 35*35 | 1.58 | 3.43 | 873 | 601
ALF70(1)151EB630 | 630 |  | 150 |  |  |  | 85 | 18000 | Press-Fit Aluminum Electrolytic Capacitors | KEMET | [9 empty] | EB | 40*30 | 1.63 | 3.44 | 889 | 612
ALF70C181DD630 | 630 |  | 180 |  |  |  | 85 | 15000 | Press-Fit Aluminum Electrolytic Capacitors | KEMET | [9 empty] | DD | 35*40 | 1.79 | 3.89 | 727 | 501
ALF70C221DE630 | 630 |  | 220 |  |  |  | 85 | 15000 | Press-Fit Aluminum Electrolytic Capacitors | KEMET | [9 empty] | DE | 35*45 | 2.04 | 4.4 | 596 | 410
ALF70C221DF630 | 630 |  | 220 |  |  |  | 85 | 15000 | Press-Fit Aluminum Electrolytic Capacitors | KEMET | [9 empty] | DF | 35*50 | 2.1 | 4.58 | 595 | 409
ALF70C271DG630 | 630 |  | 270 |  |  |  | 85 | 15000 | Press-Fit Aluminum Electrolytic Capacitors | KEMET | [9 empty] | DG | 35*55 | 2.38 | 5.12 | 486 | 334
ALF70C331DH630 | 630 |  | 330 |  |  |  | 85 | 15000 | Press-Fit Aluminum Electrolytic Capacitors | KEMET | [9 empty] | DH | 35*60 | 2.67 | 5.67 | 399 | 275
ALF70(1)331EF630 | 630 |  | 330 |  |  |  | 85 | 18000 | Press-Fit Aluminum Electrolytic Capacitors | KEMET | [9 empty] | EF | 40*50 | 2.74 | 5.68 | 406 | 280
ALF70(1)391EH630 | 630 |  | 390 |  |  |  | 85 | 18000 | Press-Fit Aluminum Electrolytic Capacitors | KEMET | [9 empty] | EH | 40*60 | 3.11 | 6.47 | 343 | 237
ALF70(1)471EJ630 | 630 |  | 470 |  |  |  | 85 | 18000 | Press-Fit Aluminum Electrolytic Capacitors | KEMET | [9 empty] | EJ | 40*70 | 3.52 | 7.25 | 286 | 197
ALF70(1)561EL630 | 630 |  | 560 |  |  |  | 85 | 18000 | Press-Fit Aluminum Electrolytic Capacitors | KEMET | [9 empty] | EL | 40*80 | 3.95 | 8.01 | 241 | 166
ALF70(1)821EN630 | 630 |  | 820 |  |  |  | 85 | 18000 | Press-Fit Aluminum Electrolytic Capacitors | KEMET | [9 empty] | EN | 40*100 | 4.88 | 9.46 | 167 | 115
ALF70(1)102FP630 | 630 |  | 1000 |  |  |  | 85 | 18000 | Press-Fit Aluminum Electrolytic Capacitors | KEMET | [9 empty] | FP | 45*105 | 5.55 | 11.33 | 145 | 98
ALF70(1)152KP630 | 630 |  | 1500 |  |  |  | 85 | 18000 | Press-Fit Aluminum Electrolytic Capacitors | KEMET | [9 empty] | KP | 50*105 | 7.06 | 13.39 | 100 | 68
ALF80C273DC025 | 25 |  | 27000 |  |  |  | 105 | 8000 | Press-Fit Aluminum Electrolytic Capacitors | KEMET | [9 empty] | DC | 35*35 |  |  | 47 | 41 |  | 7.28 | 8.75
ALF80(1)303EB025 | 25 |  | 30000 |  |  |  | 105 | 9000 | Press-Fit Aluminum Electrolytic Capacitors | KEMET | [9 empty] | EB | 40*30 |  |  | 49 | 44 |  | 6.75 | 7.64
ALF80C333DD025 | 25 |  | 33000 |  |  |  | 105 | 8000 | Press-Fit Aluminum Electrolytic Capacitors | KEMET | [9 empty] | DD | 35*40 |  |  | 39 | 34 |  | 8.19 | 9.78
ALF80C393DE025 | 25 |  | 39000 |  |  |  | 105 | 8000 | Press-Fit Aluminum Electrolytic Capacitors | KEMET | [9 empty] | DE | 35*45 |  |  | 33 | 29 |  | 9 | 10.67
ALF80C473DF025 | 25 |  | 47000 |  |  |  | 105 | 8000 | Press-Fit Aluminum Electrolytic Capacitors | KEMET | [9 empty] | DF | 35*50 |  |  | 28 | 25 |  | 9.79 | 11.43
ALF80C563DH025 | 25 |  | 56000 |  |  |  | 105 | 8000 | Press-Fit Aluminum Electrolytic Capacitors | KEMET | [9 empty] | DH | 35*60 |  |  | 24 | 21 |  | 10.93 | 12.7
ALF80(1)623EF025 | 25 |  | 62000 |  |  |  | 105 | 9000 | Press-Fit Aluminum Electrolytic Capacitors | KEMET | [9 empty] | EF | 40*50 |  |  | 25 | 22 |  | 10.5 | 11.74
ALF80(1)683EF025 | 25 |  | 68000 |  |  |  | 105 | 9000 | Press-Fit Aluminum Electrolytic Capacitors | KEMET | [9 empty] | EF | 40*50 |  |  | 24 | 22 |  | 10.5 | 11.59
ALF80(1)823EH025 | 25 |  | 82000 |  |  |  | 105 | 9000 | Press-Fit Aluminum Electrolytic Capacitors | KEMET | [9 empty] | EH | 40*60 |  |  | 20 | 18 |  | 11.85 | 13.05
ALF80(1)104EJ025 | 25 |  | 100000 |  |  |  | 105 | 9000 | Press-Fit Aluminum Electrolytic Capacitors | KEMET | [9 empty] | EJ | 40*70 |  |  | 17 | 16 |  | 12.92 | 14.1
ALF80(1)114EL025 | 25 |  | 110000 |  |  |  | 105 | 9000 | Press-Fit Aluminum Electrolytic Capacitors | KEMET | [9 empty] | EL | 40*80 |  |  | 16 | 15 |  | 13.66 | 14.88
ALF80(1)124EL025 | 25 |  | 120000 |  |  |  | 105 | 9000 | Press-Fit Aluminum Electrolytic Capacitors | KEMET | [9 empty] | EL | 40*80 |  |  | 15 | 14 |  | 13.78 | 14.87
ALF80(1)154EN025 | 25 |  | 150000 |  |  |  | 105 | 9000 | Press-Fit Aluminum Electrolytic Capacitors | KEMET | [9 empty] | EN | 40*100 |  |  | 14 | 12 |  | 14.81 | 15.81
ALF80(1)184FP025 | 25 |  | 180000 |  |  |  | 105 | 9000 | Press-Fit Aluminum Electrolytic Capacitors | KEMET | [9 empty] | FP | 45*105 |  |  | 10 | 9 |  | 18.82 | 20.45
ALF80(1)224KP025 | 25 |  | 220000 |  |  |  | 105 | 9000 | Press-Fit Aluminum Electrolytic Capacitors | KEMET | [9 empty] | KP | 50*105 |  |  | 9 | 9 |  | 19.8 | 21.16
ALF80(1)244KP025 | 25 |  | 240000 |  |  |  | 105 | 9000 | Press-Fit Aluminum Electrolytic Capacitors | KEMET | [9 empty] | KP | 50*105 |  |  | 9 | 8 |  | 20.06 | 21.29
ALF80C123DC040 | 40 |  | 12000 |  |  |  | 105 | 8000 | Press-Fit Aluminum Electrolytic Capacitors | KEMET | [9 empty] | DC | 35*35 |  |  | 47 | 39 |  | 6.74 | 8.65
ALF80(1)123EB040 | 40 |  | 12000 |  |  |  | 105 | 9000 | Press-Fit Aluminum Electrolytic Capacitors | KEMET | [9 empty] | EB | 40*30 |  |  | 53 | 44 |  | 6.31 | 7.66
ALF80C133DD040 | 40 |  | 13000 |  |  |  | 105 | 8000 | Press-Fit Aluminum Electrolytic Capacitors | KEMET | [9 empty] | DD | 35*40 |  |  | 43 | 35 |  | 7.44 | 9.76
ALF80C153DE040 | 40 |  | 15000 |  |  |  | 105 | 8000 | Press-Fit Aluminum Electrolytic Capacitors | KEMET | [9 empty] | DE | 35*45 |  |  | 37 | 30 |  | 8.15 | 10.65
ALF80C183DF040 | 40 |  | 18000 |  |  |  | 105 | 8000 | Press-Fit Aluminum Electrolytic Capacitors | KEMET | [9 empty] | DF | 35*50 |  |  | 32 | 26 |  | 8.91 | 11.41
ALF80C203DF040 | 40 |  | 20000 |  |  |  | 105 | 8000 | Press-Fit Aluminum Electrolytic Capacitors | KEMET | [9 empty] | DF | 35*50 |  |  | 30 | 25 |  | 9.1 | 11.36
ALF80C223DG040 | 40 |  | 22000 |  |  |  | 105 | 8000 | Press-Fit Aluminum Electrolytic Capacitors | KEMET | [9 empty] | DG | 35*55 |  |  | 27 | 23 |  | 9.69 | 12.06
ALF80(1)273EF040 | 40 |  | 27000 |  |  |  | 105 | 9000 | Press-Fit Aluminum Electrolytic Capacitors | KEMET | [9 empty] | EF | 40*50 |  |  | 26 | 22 |  | 9.9 | 11.6
ALF80(1)333EH040 | 40 |  | 33000 |  |  |  | 105 | 9000 | Press-Fit Aluminum Electrolytic Capacitors | KEMET | [9 empty] | EH | 40*60 |  |  | 21 | 18 |  | 11.19 | 13.02
ALF80(1)393EJ040 | 40 |  | 39000 |  |  |  | 105 | 9000 | Press-Fit Aluminum Electrolytic Capacitors | KEMET | [9 empty] | EJ | 40*70 |  |  | 19 | 16 |  | 12.2 | 14.07
ALF80(1)473EL040 | 40 |  | 47000 |  |  |  | 105 | 9000 | Press-Fit Aluminum Electrolytic Capacitors | KEMET | [9 empty] | EL | 40*80 |  |  | 17 | 14 |  | 13.06 | 14.81
ALF80(1)563EN040 | 40 |  | 56000 |  |  |  | 105 | 9000 | Press-Fit Aluminum Electrolytic Capacitors | KEMET | [9 empty] | EN | 40*100 |  |  | 15 | 13 |  | 13.94 | 15.62
ALF80(1)683FP040 | 40 |  | 68000 |  |  |  | 105 | 9000 | Press-Fit Aluminum Electrolytic Capacitors | KEMET | [9 empty] | FP | 45*105 |  |  | 11 | 9 |  | 17.5 | 20.12
ALF80(1)823FP040 | 40 |  | 82000 |  |  |  | 105 | 9000 | Press-Fit Aluminum Electrolytic Capacitors | KEMET | [9 empty] | FP | 45*105 |  |  | 10 | 9 |  | 18.33 | 20.56
ALF80(1)104KP040 | 40 |  | 100000 |  |  |  | 105 | 9000 | Press-Fit Aluminum Electrolytic Capacitors | KEMET | [9 empty] | KP | 50*105 |  |  | 9 | 8 |  | 19.33 | 21.19
ALF80C682DC063 | 63 |  | 6800 |  |  |  | 105 | 8000 | Press-Fit Aluminum Electrolytic Capacitors | KEMET | [9 empty] | DC | 35*35 |  |  | 56 | 42 |  | 5.8 | 8.08
ALF80C752DC063 | 63 |  | 7500 |  |  |  | 105 | 8000 | Press-Fit Aluminum Electrolytic Capacitors | KEMET | [9 empty] | DC | 35*35 |  |  | 53 | 41 |  | 5.9 | 7.97
ALF80(1)752EB063 | 63 |  | 7500 |  |  |  | 105 | 9000 | Press-Fit Aluminum Electrolytic Capacitors | KEMET | [9 empty] | EB | 40*30 |  |  | 60 | 48 |  | 5.52 | 6.95
ALF80(1)822EB063 | 63 |  | 8200 |  |  |  | 105 | 9000 | Press-Fit Aluminum Electrolytic Capacitors | KEMET | [9 empty] | EB | 40*30 |  |  | 58 | 46 |  | 5.53 | 6.78
ALF80C912DD063 | 63 |  | 9100 |  |  |  | 105 | 8000 | Press-Fit Aluminum Electrolytic Capacitors | KEMET | [9 empty] | DD | 35*40 |  |  | 44 | 34 |  | 6.68 | 8.96
ALF80C103DE063 | 63 |  | 10000 |  |  |  | 105 | 8000 | Press-Fit Aluminum Electrolytic Capacitors | KEMET | [9 empty] | DE | 35*45 |  |  | 40 | 30 |  | 7.29 | 9.9
ALF80C123DF063 | 63 |  | 12000 |  |  |  | 105 | 8000 | Press-Fit Aluminum Electrolytic Capacitors | KEMET | [9 empty] | DF | 35*50 |  |  | 34 | 26 |  | 7.99 | 10.62
ALF80C153DH063 | 63 |  | 15000 |  |  |  | 105 | 8000 | Press-Fit Aluminum Electrolytic Capacitors | KEMET | [9 empty] | DH | 35*60 |  |  | 28 | 21 |  | 9.09 | 11.88
ALF80(1)183EF063 | 63 |  | 18000 |  |  |  | 105 | 9000 | Press-Fit Aluminum Electrolytic Capacitors | KEMET | [9 empty] | EF | 40*50 |  |  | 28 | 23 |  | 8.82 | 10.54
ALF80(1)223EH063 | 63 |  | 22000 |  |  |  | 105 | 9000 | Press-Fit Aluminum Electrolytic Capacitors | KEMET | [9 empty] | EH | 40*60 |  |  | 24 | 19 |  | 10.07 | 11.97
ALF80(1)273EJ063 | 63 |  | 27000 |  |  |  | 105 | 9000 | Press-Fit Aluminum Electrolytic Capacitors | KEMET | [9 empty] | EJ | 40*70 |  |  | 20 | 17 |  | 11.12 | 13.02
ALF80(1)303EL063 | 63 |  | 30000 |  |  |  | 105 | 9000 | Press-Fit Aluminum Electrolytic Capacitors | KEMET | [9 empty] | EL | 40*80 |  |  | 18 | 15 |  | 11.89 | 13.89
ALF80(1)333EL063 | 63 |  | 33000 |  |  |  | 105 | 9000 | Press-Fit Aluminum Electrolytic Capacitors | KEMET | [9 empty] | EL | 40*80 |  |  | 18 | 15 |  | 12.01 | 13.8
ALF80(1)393EN063 | 63 |  | 39000 |  |  |  | 105 | 9000 | Press-Fit Aluminum Electrolytic Capacitors | KEMET | [9 empty] | EN | 40*100 |  |  | 16 | 13 |  | 13.06 | 14.9
ALF80(1)473FP063 | 63 |  | 47000 |  |  |  | 105 | 9000 | Press-Fit Aluminum Electrolytic Capacitors | KEMET | [9 empty] | FP | 45*105 |  |  | 11 | 9 |  | 16.5 | 19.48
ALF80(1)513FP063 | 63 |  | 51000 |  |  |  | 105 | 9000 | Press-Fit Aluminum Electrolytic Capacitors | KEMET | [9 empty] | FP | 45*105 |  |  | 11 |  |  | 16.83 | 19.59
ALF80(1)563KP063 | 63 |  | 56000 |  |  |  | 105 | 9000 | Press-Fit Aluminum Electrolytic Capacitors | KEMET | [9 empty] | KP | 50*105 |  |  | 11 | 9 |  | 17.46 | 20.02
ALF80(1)623KP063 | 63 |  | 62000 |  |  |  | 105 | 9000 | Press-Fit Aluminum Electrolytic Capacitors | KEMET | [9 empty] | KP | 50*105 |  |  | 10 | 9 |  | 17.79 | 20.09
ALF80(1)683KP063 | 63 |  | 68000 |  |  |  | 105 | 9000 | Press-Fit Aluminum Electrolytic Capacitors | KEMET | [9 empty] | KP | 50*105 |  |  | 10 | 9 |  | 18.03 | 20.09
ALF80C272DC100 | 100 |  | 2700 |  |  |  | 105 | 8000 | Press-Fit Aluminum Electrolytic Capacitors | KEMET | [9 empty] | DC | 35*35 |  |  | 110 | 90 |  | 4.83 | 6.69
ALF80C302DC100 | 100 |  | 3000 |  |  |  | 105 | 8000 | Press-Fit Aluminum Electrolytic Capacitors | KEMET | [9 empty] | DC | 35*35 |  |  | 102 | 84 |  | 4.94 | 6.65
ALF80(1)302EB100 | 100 |  | 3000 |  |  |  | 105 | 9000 | Press-Fit Aluminum Electrolytic Capacitors | KEMET | [9 empty] | EB | 40*30 |  |  | 111 | 94 |  | 4.66 | 5.88
ALF80C362DD100 | 100 |  | 3600 |  |  |  | 105 | 8000 | Press-Fit Aluminum Electrolytic Capacitors | KEMET | [9 empty] | DD | 35*40 |  |  | 85 | 70 |  | 5.6 | 7.53
ALF80C392DE100 | 100 |  | 3900 |  |  |  | 105 | 8000 | Press-Fit Aluminum Electrolytic Capacitors | KEMET | [9 empty] | DE | 35*45 |  |  | 77 | 63 |  | 6.09 | 8.33
ALF80C472DF100 | 100 |  | 4700 |  |  |  | 105 | 8000 | Press-Fit Aluminum Electrolytic Capacitors | KEMET | [9 empty] | DF | 35*50 |  |  | 65 | 54 |  | 6.73 | 9.03
ALF80C562DG100 | 100 |  | 5600 |  |  |  | 105 | 8000 | Press-Fit Aluminum Electrolytic Capacitors | KEMET | [9 empty] | DG | 35*55 |  |  | 56 | 46 |  | 7.35 | 9.66
ALF80(1)682EF100 | 100 |  | 6800 |  |  |  | 105 | 9000 | Press-Fit Aluminum Electrolytic Capacitors | KEMET | [9 empty] | EF | 40*50 |  |  | 52 | 44 |  | 7.56 | 9.25
ALF80(1)822EH100 | 100 |  | 8200 |  |  |  | 105 | 9000 | Press-Fit Aluminum Electrolytic Capacitors | KEMET | [9 empty] | EH | 40*60 |  |  | 43 | 36 |  | 8.65 | 10.59
ALF80(1)103EJ100 | 100 |  | 10000 |  |  |  | 105 | 9000 | Press-Fit Aluminum Electrolytic Capacitors | KEMET | [9 empty] | EJ | 40*70 |  |  | 36 | 31 |  | 9.63 | 11.63
ALF80(1)123EL100 | 100 |  | 12000 |  |  |  | 105 | 9000 | Press-Fit Aluminum Electrolytic Capacitors | KEMET | [9 empty] | EL | 40*80 |  |  | 31 | 27 |  | 10.47 | 12.45
ALF80(1)153EN100 | 100 |  | 15000 |  |  |  | 105 | 9000 | Press-Fit Aluminum Electrolytic Capacitors | KEMET | [9 empty] | EN | 40*100 |  |  | 26 | 22 |  | 11.6 | 13.59
ALF80(1)183FP100 | 100 |  | 18000 |  |  |  | 105 | 9000 | Press-Fit Aluminum Electrolytic Capacitors | KEMET | [9 empty] | FP | 45*105 |  |  | 20 | 17 |  | 14.51 | 17.67
ALF80(1)203FP100 | 100 |  | 20000 |  |  |  | 105 | 9000 | Press-Fit Aluminum Electrolytic Capacitors | KEMET | [9 empty] | FP | 45*105 |  |  | 18 | 16 |  | 14.96 | 17.86
ALF80(1)223KP100 | 100 |  | 22000 |  |  |  | 105 | 9000 | Press-Fit Aluminum Electrolytic Capacitors | KEMET | [9 empty] | KP | 50*105 |  |  | 18 | 15 |  | 15.6 | 18.32
ALF80(1)243KP100 | 100 |  | 24000 |  |  |  | 105 | 9000 | Press-Fit Aluminum Electrolytic Capacitors | KEMET | [9 empty] | KP | 50*105 |  |  | 17 | 15 |  | 15.9 | 18.4
ALF80C911DC200 | 200 |  | 910 |  |  |  | 105 | 8000 | Press-Fit Aluminum Electrolytic Capacitors | KEMET | [9 empty] | DC | 35*35 |  |  | 237 | 144 |  | 2.77 | 5.77
ALF80(1)102EB200 | 200 |  | 1000 |  |  |  | 105 | 9000 | Press-Fit Aluminum Electrolytic Capacitors | KEMET | [9 empty] | EB | 40*30 |  |  | 228 | 142 |  | 2.9 | 5.39
ALF80C122DD200 | 200 |  | 1200 |  |  |  | 105 | 8000 | Press-Fit Aluminum Electrolytic Capacitors | KEMET | [9 empty] | DD | 35*40 |  |  | 182 | 111 |  | 3.27 | 6.61
ALF80C152DF200 | 200 |  | 1500 |  |  |  | 105 | 8000 | Press-Fit Aluminum Electrolytic Capacitors | KEMET | [9 empty] | DF | 35*50 |  |  | 145 | 86 |  | 3.85 | 7.86
ALF80C162DF200 | 200 |  | 1600 |  |  |  | 105 | 8000 | Press-Fit Aluminum Electrolytic Capacitors | KEMET | [9 empty] | DF | 35*50 |  |  | 137 | 84 |  | 3.97 | 7.94
ALF80C182DG200 | 200 |  | 1800 |  |  |  | 105 | 8000 | Press-Fit Aluminum Electrolytic Capacitors | KEMET | [9 empty] | DG | 35*55 |  |  | 122 | 73 |  | 4.3 | 8.52
ALF80(1)222EF200 | 200 |  | 2200 |  |  |  | 105 | 9000 | Press-Fit Aluminum Electrolytic Capacitors | KEMET | [9 empty] | EF | 40*50 |  |  | 106 | 66 |  | 4.81 | 8.6
ALF80(1)272EH200 | 200 |  | 2700 |  |  |  | 105 | 9000 | Press-Fit Aluminum Electrolytic Capacitors | KEMET | [9 empty] | EH | 40*60 |  |  | 86 | 54 |  | 5.53 | 9.82
ALF80(1)332EJ200 | 200 |  | 3300 |  |  |  | 105 | 9000 | Press-Fit Aluminum Electrolytic Capacitors | KEMET | [9 empty] | EJ | 40*70 |  |  | 72 | 44 |  | 6.26 | 10.84
ALF80(1)392EL200 | 200 |  | 3900 |  |  |  | 105 | 9000 | Press-Fit Aluminum Electrolytic Capacitors | KEMET | [9 empty] | EL | 40*80 |  |  | 62 | 39 |  | 6.9 | 11.67
ALF80(1)472EN200 | 200 |  | 4700 |  |  |  | 105 | 9000 | Press-Fit Aluminum Electrolytic Capacitors | KEMET | [9 empty] | EN | 40*100 |  |  | 52 | 33 |  | 7.67 | 12.71
ALF80(1)562FP200 | 200 |  | 5600 |  |  |  | 105 | 9000 | Press-Fit Aluminum Electrolytic Capacitors | KEMET | [9 empty] | FP | 45*105 |  |  | 42 | 26 |  | 9 | 16.01
ALF80(1)682FP200 | 200 |  | 6800 |  |  |  | 105 | 9000 | Press-Fit Aluminum Electrolytic Capacitors | KEMET | [9 empty] | FP | 45*105 |  |  | 36 | 23 |  | 9.99 | 16.71
ALF80(1)822KP200 | 200 |  | 8200 |  |  |  | 105 | 9000 | Press-Fit Aluminum Electrolytic Capacitors | KEMET | [9 empty] | KP | 50*105 |  |  | 31 | 20 |  | 11.15 | 17.54
ALF80C621DC250 | 250 |  | 620 |  |  |  | 105 | 8000 | Press-Fit Aluminum Electrolytic Capacitors | KEMET | [9 empty] | DC | 35*35 |  |  | 286 | 170 |  | 2.5 | 5.53
ALF80(1)621EB250 | 250 |  | 620 |  |  |  | 105 | 9000 | Press-Fit Aluminum Electrolytic Capacitors | KEMET | [9 empty] | EB | 40*30 |  |  | 296 | 178 |  | 2.54 | 5.21
ALF80(1)681EB250 | 250 |  | 680 |  |  |  | 105 | 9000 | Press-Fit Aluminum Electrolytic Capacitors | KEMET | [9 empty] | EB | 40*30 |  |  | 274 | 159 |  | 2.64 | 5.23
ALF80C751DD250 | 250 |  | 750 |  |  |  | 105 | 8000 | Press-Fit Aluminum Electrolytic Capacitors | KEMET | [9 empty] | DD | 35*40 |  |  | 237 | 141 |  | 2.84 | 6.26
ALF80C821DE250 | 250 |  | 820 |  |  |  | 105 | 8000 | Press-Fit Aluminum Electrolytic Capacitors | KEMET | [9 empty] | DE | 35*45 |  |  | 216 | 122 |  | 3.06 | 6.81
ALF80C102DF250 | 250 |  | 1000 |  |  |  | 105 | 8000 | Press-Fit Aluminum Electrolytic Capacitors | KEMET | [9 empty] | DF | 35*50 |  |  | 178 | 106 |  | 3.46 | 7.52
ALF80C122DG250 | 250 |  | 1200 |  |  |  | 105 | 8000 | Press-Fit Aluminum Electrolytic Capacitors | KEMET | [9 empty] | DG | 35*55 |  |  | 150 | 86 |  | 3.86 | 8.19
ALF80(1)152EF250 | 250 |  | 1500 |  |  |  | 105 | 9000 | Press-Fit Aluminum Electrolytic Capacitors | KEMET | [9 empty] | EF | 40*50 |  |  | 126 | 77 |  | 4.41 | 8.39
ALF80(1)182EH250 | 250 |  | 1800 |  |  |  | 105 | 9000 | Press-Fit Aluminum Electrolytic Capacitors | KEMET | [9 empty] | EH | 40*60 |  |  | 105 | 64 |  | 5.02 | 9.57
ALF80(1)222EJ250 | 250 |  | 2200 |  |  |  | 105 | 9000 | Press-Fit Aluminum Electrolytic Capacitors | KEMET | [9 empty] | EJ | 40*70 |  |  | 87 | 51 |  | 5.7 | 10.6
ALF80(1)272EL250 | 250 |  | 2700 |  |  |  | 105 | 9000 | Press-Fit Aluminum Electrolytic Capacitors | KEMET | [9 empty] | EL | 40*80 |  |  | 72 | 45 |  | 6.42 | 11.5
ALF80(1)332EN250 | 250 |  | 3300 |  |  |  | 105 | 9000 | Press-Fit Aluminum Electrolytic Capacitors | KEMET | [9 empty] | EN | 40*100 |  |  | 60 | 36 |  | 7.22 | 12.62
ALF80(1)392FP250 | 250 |  | 3900 |  |  |  | 105 | 9000 | Press-Fit Aluminum Electrolytic Capacitors | KEMET | [9 empty] | FP | 45*105 |  |  | 49 | 29 |  | 8.42 | 15.83
ALF80(1)432FP250 | 250 |  | 4300 |  |  |  | 105 | 9000 | Press-Fit Aluminum Electrolytic Capacitors | KEMET | [9 empty] | FP | 45*105 |  |  | 45 | 28 |  | 8.89 | 16.22
ALF80(1)472KP250 | 250 |  | 4700 |  |  |  | 105 | 9000 | Press-Fit Aluminum Electrolytic Capacitors | KEMET | [9 empty] | KP | 50*105 |  |  | 42 | 25 |  | 9.52 | 16.86
ALF80(1)562KP250 | 250 |  | 5600 |  |  |  | 105 | 9000 | Press-Fit Aluminum Electrolytic Capacitors | KEMET | [9 empty] | KP | 50*105 |  |  | 37 | 23 |  | 10.4 | 17.38
ALF80C361DC350 | 350 |  | 360 |  |  |  | 105 | 8000 | Press-Fit Aluminum Electrolytic Capacitors | KEMET | [9 empty] | DC | 35*35 |  |  | 381 | 201 |  | 2.04 | 5.36
ALF80(1)391EB350 | 350 |  | 390 |  |  |  | 105 | 9000 | Press-Fit Aluminum Electrolytic Capacitors | KEMET | [9 empty] | EB | 40*30 |  |  | 364 | 195 |  | 2.16 | 5.17
ALF80C431DD350 | 350 |  | 430 |  |  |  | 105 | 8000 | Press-Fit Aluminum Electrolytic Capacitors | KEMET | [9 empty] | DD | 35*40 |  |  | 319 | 168 |  | 2.3 | 6.05
ALF80C471DD350 | 350 |  | 470 |  |  |  | 105 | 8000 | Press-Fit Aluminum Electrolytic Capacitors | KEMET | [9 empty] | DD | 35*40 |  |  | 294 | 140 |  | 2.41 | 6.18
ALF80C561DE350 | 350 |  | 560 |  |  |  | 105 | 8000 | Press-Fit Aluminum Electrolytic Capacitors | KEMET | [9 empty] | DE | 35*45 |  |  | 247 | 118 |  | 2.7 | 6.87
ALF80C621DF350 | 350 |  | 620 |  |  |  | 105 | 8000 | Press-Fit Aluminum Electrolytic Capacitors | KEMET | [9 empty] | DF | 35*50 |  |  | 223 | 118 |  | 2.91 | 7.42
ALF80C681DG350 | 350 |  | 680 |  |  |  | 105 | 8000 | Press-Fit Aluminum Electrolytic Capacitors | KEMET | [9 empty] | DG | 35*55 |  |  | 203 | 97 |  | 3.11 | 7.91
ALF80(1)821EF350 | 350 |  | 820 |  |  |  | 105 | 9000 | Press-Fit Aluminum Electrolytic Capacitors | KEMET | [9 empty] | EF | 40*50 |  |  | 175 | 94 |  | 3.54 | 8.25
ALF80(1)102EH350 | 350 |  | 1000 |  |  |  | 105 | 9000 | Press-Fit Aluminum Electrolytic Capacitors | KEMET | [9 empty] | EH | 40*60 |  |  | 143 | 70 |  | 4.06 | 9.38
ALF80(1)112EH350 | 350 |  | 1100 |  |  |  | 105 | 9000 | Press-Fit Aluminum Electrolytic Capacitors | KEMET | [9 empty] | EH | 40*60 |  |  | 132 | 71 |  | 4.26 | 9.52
ALF80(1)122EJ350 | 350 |  | 1200 |  |  |  | 105 | 9000 | Press-Fit Aluminum Electrolytic Capacitors | KEMET | [9 empty] | EJ | 40*70 |  |  | 120 | 59 |  | 4.57 | 10.35
ALF80(1)152EL350 | 350 |  | 1500 |  |  |  | 105 | 9000 | Press-Fit Aluminum Electrolytic Capacitors | KEMET | [9 empty] | EL | 40*80 |  |  | 98 | 49 |  | 5.22 | 11.29
ALF80(1)162EL350 | 350 |  | 1600 |  |  |  | 105 | 9000 | Press-Fit Aluminum Electrolytic Capacitors | KEMET | [9 empty] | EL | 40*80 |  |  | 92 | 51 |  | 5.4 | 11.41
ALF80(1)182EN350 | 350 |  | 1800 |  |  |  | 105 | 9000 | Press-Fit Aluminum Electrolytic Capacitors | KEMET | [9 empty] | EN | 40*100 |  |  | 82 | 41 |  | 5.81 | 12.27
ALF80(1)222FP350 | 350 |  | 2200 |  |  |  | 105 | 9000 | Press-Fit Aluminum Electrolytic Capacitors | KEMET | [9 empty] | FP | 45*105 |  |  | 66 | 32 |  | 6.81 | 15.31
ALF80(1)242FP350 | 350 |  | 2400 |  |  |  | 105 | 9000 | Press-Fit Aluminum Electrolytic Capacitors | KEMET | [9 empty] | FP | 45*105 |  |  | 61 | 33 |  | 7.19 | 15.72
ALF80(1)272FP350 | 350 |  | 2700 |  |  |  | 105 | 9000 | Press-Fit Aluminum Electrolytic Capacitors | KEMET | [9 empty] | FP | 45*105 |  |  | 55 | 28 |  | 7.71 | 16.23
ALF80(1)332KP350 | 350 |  | 3300 |  |  |  | 105 | 9000 | Press-Fit Aluminum Electrolytic Capacitors | KEMET | [9 empty] | KP | 50*105 |  |  | 47 | 26 |  | 8.81 | 17.27
ALF80C301DC400 | 400 |  | 300 |  |  |  | 105 | 8000 | Press-Fit Aluminum Electrolytic Capacitors | KEMET | [9 empty] | DC | 35*35 |  |  | 408 | 210 |  | 1.93 | 5.34
ALF80(1)331EB400 | 400 |  | 330 |  |  |  | 105 | 9000 | Press-Fit Aluminum Electrolytic Capacitors | KEMET | [9 empty] | EB | 40*30 |  |  | 384 | 200 |  | 2.07 | 5.16
ALF80C391DD400 | 400 |  | 390 |  |  |  | 105 | 8000 | Press-Fit Aluminum Electrolytic Capacitors | KEMET | [9 empty] | DD | 35*40 |  |  | 316 | 163 |  | 2.28 | 6.15
ALF80C471DE400 | 400 |  | 470 |  |  |  | 105 | 8000 | Press-Fit Aluminum Electrolytic Capacitors | KEMET | [9 empty] | DE | 35*45 |  |  | 263 | 118 |  | 2.58 | 6.85
ALF80C511DF400 | 400 |  | 510 |  |  |  | 105 | 8000 | Press-Fit Aluminum Electrolytic Capacitors | KEMET | [9 empty] | DF | 35*50 |  |  | 242 | 125 |  | 2.74 | 7.36
ALF80C561DG400 | 400 |  | 560 |  |  |  | 105 | 8000 | Press-Fit Aluminum Electrolytic Capacitors | KEMET | [9 empty] | DG | 35*55 |  |  | 220 | 99 |  | 2.93 | 7.85
ALF80(1)681EF400 | 400 |  | 680 |  |  |  | 105 | 9000 | Press-Fit Aluminum Electrolytic Capacitors | KEMET | [9 empty] | EF | 40*50 |  |  | 187 | 98 |  | 3.36 | 8.22
ALF80(1)821EH400 | 400 |  | 820 |  |  |  | 105 | 9000 | Press-Fit Aluminum Electrolytic Capacitors | KEMET | [9 empty] | EH | 40*60 |  |  | 156 | 71 |  | 3.82 | 9.33
ALF80(1)911EH400 | 400 |  | 910 |  |  |  | 105 | 9000 | Press-Fit Aluminum Electrolytic Capacitors | KEMET | [9 empty] | EH | 40*60 |  |  | 142 | 75 |  | 4.04 | 9.48
ALF80(1)102EJ400 | 400 |  | 1000 |  |  |  | 105 | 9000 | Press-Fit Aluminum Electrolytic Capacitors | KEMET | [9 empty] | EJ | 40*70 |  |  | 128 | 60 |  | 4.34 | 10.32
ALF80(1)122EL400 | 400 |  | 1200 |  |  |  | 105 | 9000 | Press-Fit Aluminum Electrolytic Capacitors | KEMET | [9 empty] | EL | 40*80 |  |  | 108 | 51 |  | 4.85 | 11.17
ALF80(1)132EL400 | 400 |  | 1300 |  |  |  | 105 | 9000 | Press-Fit Aluminum Electrolytic Capacitors | KEMET | [9 empty] | EL | 40*80 |  |  | 101 | 54 |  | 5.07 | 11.34
ALF80(1)152EN400 | 400 |  | 1500 |  |  |  | 105 | 9000 | Press-Fit Aluminum Electrolytic Capacitors | KEMET | [9 empty] | EN | 40*100 |  |  | 88 | 42 |  | 5.53 | 12.23
ALF80(1)182FP400 | 400 |  | 1800 |  |  |  | 105 | 9000 | Press-Fit Aluminum Electrolytic Capacitors | KEMET | [9 empty] | FP | 45*105 |  |  | 71 | 33 |  | 6.4 | 15.15
ALF80(1)222FP400 | 400 |  | 2200 |  |  |  | 105 | 9000 | Press-Fit Aluminum Electrolytic Capacitors | KEMET | [9 empty] | FP | 45*105 |  |  | 60 | 32 |  | 7.24 | 16.09
ALF80(1)272KP400 | 400 |  | 2700 |  |  |  | 105 | 9000 | Press-Fit Aluminum Electrolytic Capacitors | KEMET | [9 empty] | KP | 50*105 |  |  | 50 | 27 |  | 8.32 | 17.17
ALF80C241DC450 | 450 |  | 240 |  |  |  | 105 | 8000 | Press-Fit Aluminum Electrolytic Capacitors | KEMET | [9 empty] | DC | 35*35 |  |  | 541 | 311 |  | 1.81 | 5.09
ALF80(1)271EB450 | 450 |  | 270 |  |  |  | 105 | 9000 | Press-Fit Aluminum Electrolytic Capacitors | KEMET | [9 empty] | EB | 40*30 |  |  | 496 | 288 |  | 1.96 | 4.99
ALF80C301DD450 | 450 |  | 300 |  |  |  | 105 | 8000 | Press-Fit Aluminum Electrolytic Capacitors | KEMET | [9 empty] | DD | 35*40 |  |  | 434 | 250 |  | 2.09 | 5.81
ALF80C331DE450 | 450 |  | 330 |  |  |  | 105 | 8000 | Press-Fit Aluminum Electrolytic Capacitors | KEMET | [9 empty] | DE | 35*45 |  |  | 394 | 205 |  | 2.25 | 6.32
ALF80C391DF450 | 450 |  | 390 |  |  |  | 105 | 8000 | Press-Fit Aluminum Electrolytic Capacitors | KEMET | [9 empty] | DF | 35*50 |  |  | 334 | 174 |  | 2.51 | 6.94
ALF80C431DF450 | 450 |  | 430 |  |  |  | 105 | 8000 | Press-Fit Aluminum Electrolytic Capacitors | KEMET | [9 empty] | DF | 35*50 |  |  | 304 | 176 |  | 2.65 | 7.14
ALF80C471DG450 | 450 |  | 470 |  |  |  | 105 | 8000 | Press-Fit Aluminum Electrolytic Capacitors | KEMET | [9 empty] | DG | 35*55 |  |  | 278 | 146 |  | 2.82 | 7.62
ALF80(1)561EF450 | 450 |  | 560 |  |  |  | 105 | 9000 | Press-Fit Aluminum Electrolytic Capacitors | KEMET | [9 empty] | EF | 40*50 |  |  | 240 | 140 |  | 3.2 | 7.97
ALF80(1)681EH450 | 450 |  | 680 |  |  |  | 105 | 9000 | Press-Fit Aluminum Electrolytic Capacitors | KEMET | [9 empty] | EH | 40*60 |  |  | 198 | 105 |  | 3.66 | 9.07
ALF80(1)751EH450 | 450 |  | 750 |  |  |  | 105 | 9000 | Press-Fit Aluminum Electrolytic Capacitors | KEMET | [9 empty] | EH | 40*60 |  |  | 181 | 106 |  | 3.86 | 9.23
ALF80(1)821EJ450 | 450 |  | 820 |  |  |  | 105 | 9000 | Press-Fit Aluminum Electrolytic Capacitors | KEMET | [9 empty] | EJ | 40*70 |  |  | 165 | 88 |  | 4.14 | 10.03
ALF80(1)102EL450 | 450 |  | 1000 |  |  |  | 105 | 9000 | Press-Fit Aluminum Electrolytic Capacitors | KEMET | [9 empty] | EL | 40*80 |  |  | 136 | 73 |  | 4.67 | 10.92
ALF80(1)112EL450 | 450 |  | 1100 |  |  |  | 105 | 9000 | Press-Fit Aluminum Electrolytic Capacitors | KEMET | [9 empty] | EL | 40*80 |  |  | 125 | 74 |  | 4.92 | 11.12
ALF80(1)122EN450 | 450 |  | 1200 |  |  |  | 105 | 9000 | Press-Fit Aluminum Electrolytic Capacitors | KEMET | [9 empty] | EN | 40*100 |  |  | 114 | 62 |  | 5.2 | 11.88
ALF80(1)152FP450 | 450 |  | 1500 |  |  |  | 105 | 9000 | Press-Fit Aluminum Electrolytic Capacitors | KEMET | [9 empty] | FP | 45*105 |  |  | 109 | 70 |  | 6.25 | 14.04
ALF80(1)182KP450 | 450 |  | 1800 |  |  |  | 105 | 9000 | Press-Fit Aluminum Electrolytic Capacitors | KEMET | [9 empty] | KP | 50*105 |  |  | 93 | 57 |  | 7.13 | 15.27
ALF80(1)202KP450 | 450 |  | 2000 |  |  |  | 105 | 9000 | Press-Fit Aluminum Electrolytic Capacitors | KEMET | [9 empty] | KP | 50*105 |  |  | 84 | 55 |  | 7.58 | 15.77
ALF80C201DC500 | 500 |  | 200 |  |  |  | 105 | 8000 | Press-Fit Aluminum Electrolytic Capacitors | KEMET | [9 empty] | DC | 35*35 |  |  | 851 | 589 |  | 1.71 | 4.4
ALF80(1)221EB500 | 500 |  | 220 |  |  |  | 105 | 9000 | Press-Fit Aluminum Electrolytic Capacitors | KEMET | [9 empty] | EB | 40*30 |  |  | 791 | 549 |  | 1.84 | 4.4
ALF80C241DD500 | 500 |  | 240 |  |  |  | 105 | 8000 | Press-Fit Aluminum Electrolytic Capacitors | KEMET | [9 empty] | DD | 35*40 |  |  | 709 | 491 |  | 1.93 | 4.97
ALF80C271DE500 | 500 |  | 270 |  |  |  | 105 | 8000 | Press-Fit Aluminum Electrolytic Capacitors | KEMET | [9 empty] | DE | 35*45 |  |  | 630 | 420 |  | 2.1 | 5.43
ALF80C331DF500 | 500 |  | 330 |  |  |  | 105 | 8000 | Press-Fit Aluminum Electrolytic Capacitors | KEMET | [9 empty] | DF | 35*50 |  |  | 517 | 358 |  | 2.39 | 6.07
ALF80C391DG500 | 500 |  | 390 |  |  |  | 105 | 8000 | Press-Fit Aluminum Electrolytic Capacitors | KEMET | [9 empty] | DG | 35*55 |  |  | 438 | 293 |  | 2.66 | 6.66
ALF80(1)471EF500 | 500 |  | 470 |  |  |  | 105 | 9000 | Press-Fit Aluminum Electrolytic Capacitors | KEMET | [9 empty] | EF | 40*50 |  |  | 372 | 259 |  | 3.04 | 7.12
ALF80(1)561EH500 | 500 |  | 560 |  |  |  | 105 | 9000 | Press-Fit Aluminum Electrolytic Capacitors | KEMET | [9 empty] | EH | 40*60 |  |  | 312 | 209 |  | 3.44 | 8.08
ALF80(1)621EH500 | 500 |  | 620 |  |  |  | 105 | 9000 | Press-Fit Aluminum Electrolytic Capacitors | KEMET | [9 empty] | EH | 40*60 |  |  | 283 | 197 |  | 3.64 | 8.29
ALF80(1)681EJ500 | 500 |  | 680 |  |  |  | 105 | 9000 | Press-Fit Aluminum Electrolytic Capacitors | KEMET | [9 empty] | EJ | 40*70 |  |  | 258 | 173 |  | 3.91 | 9
ALF80(1)821EL500 | 500 |  | 820 |  |  |  | 105 | 9000 | Press-Fit Aluminum Electrolytic Capacitors | KEMET | [9 empty] | EL | 40*80 |  |  | 215 | 150 |  | 4.39 | 9.86
ALF80(1)102EN500 | 500 |  | 1000 |  |  |  | 105 | 9000 | Press-Fit Aluminum Electrolytic Capacitors | KEMET | [9 empty] | EN | 40*100 |  |  | 177 | 120 |  | 4.95 | 10.85
ALF80(1)122FP500 | 500 |  | 1200 |  |  |  | 105 | 9000 | Press-Fit Aluminum Electrolytic Capacitors | KEMET | [9 empty] | FP | 45*105 |  |  | 167 | 119 |  | 5.64 | 12.44
ALF80(1)132FP500 | 500 |  | 1300 |  |  |  | 105 | 9000 | Press-Fit Aluminum Electrolytic Capacitors | KEMET | [9 empty] | FP | 45*105 |  |  | 155 | 113 |  | 5.94 | 12.89
ALF80(1)152KP500 | 500 |  | 1500 |  |  |  | 105 | 9000 | Press-Fit Aluminum Electrolytic Capacitors | KEMET | [9 empty] | KP | 50*105 |  |  | 136 | 98 |  | 6.62 | 13.91
ALF80(1)162KP500 | 500 |  | 1600 |  |  |  | 105 | 9000 | Press-Fit Aluminum Electrolytic Capacitors | KEMET | [9 empty] | KP | 50*105 |  |  | 128 | 94 |  | 6.89 | 14.25
ALF80(1)182KP500 | 500 |  | 1800 |  |  |  | 105 | 9000 | Press-Fit Aluminum Electrolytic Capacitors | KEMET | [9 empty] | KP | 50*105 |  |  | 115 | 83 |  | 7.38 | 14.81
ALH82(1)820CB550 | 550 |  | 82 |  |  |  | 105 | 3000 | Snap-In Aluminum Electrolytic Capacitors | KEMET | [9 empty] | CB | 30*30 |  |  | 1584 | 1088 |  | 1.06 | 2.95
ALH82(1)101CC550 | 550 |  | 100 |  |  |  | 105 | 3000 | Snap-In Aluminum Electrolytic Capacitors | KEMET | [9 empty] | CC | 30*35 |  |  | 1299 | 892 |  | 1.22 | 3.38
ALH82(1)131CD550 | 550 |  | 130 |  |  |  | 105 | 3000 | Snap-In Aluminum Electrolytic Capacitors | KEMET | [9 empty] | CD | 30*40 |  |  | 1000 | 687 |  | 1.44 | 3.96
ALH82(1)151CE550 | 550 |  | 150 |  |  |  | 105 | 3000 | Snap-In Aluminum Electrolytic Capacitors | KEMET | [9 empty] | CE | 30*45 |  |  | 867 | 596 |  | 1.59 | 4.36
ALH82(1)181CF550 | 550 |  | 180 |  |  |  | 105 | 3000 | Snap-In Aluminum Electrolytic Capacitors | KEMET | [9 empty] | CF | 30*50 |  |  | 724 | 497 |  | 1.79 | 4.86
ALH82(1)151DC550 | 550 |  | 150 |  |  |  | 105 | 3000 | Snap-In Aluminum Electrolytic Capacitors | KEMET | [9 empty] | DC | 35*35 |  |  | 872 | 600 |  | 1.64 | 4.3
ALH82(1)181DD550 | 550 |  | 180 |  |  |  | 105 | 3000 | Snap-In Aluminum Electrolytic Capacitors | KEMET | [9 empty] | DD | 35*40 |  |  | 727 | 500 |  | 1.86 | 4.85
ALH82(1)221DE550 | 550 |  | 220 |  |  |  | 105 | 3000 | Snap-In Aluminum Electrolytic Capacitors | KEMET | [9 empty] | DE | 35*45 |  |  | 596 | 210 |  | 2.12 | 5.47
ALH82(1)241DF550 | 550 |  | 240 |  |  |  | 105 | 3000 | Snap-In Aluminum Electrolytic Capacitors | KEMET | [9 empty] | DF | 35*50 |  |  | 546 | 376 |  | 2.26 | 5.86
ALH82(1)271DG550 | 550 |  | 270 |  |  |  | 105 | 3000 | Snap-In Aluminum Electrolytic Capacitors | KEMET | [9 empty] | DG | 35*55 |  |  | 486 | 334 |  | 2.45 | 6.32
ALH82(1)331DH550 | 550 |  | 330 |  |  |  | 105 | 3000 | Snap-In Aluminum Electrolytic Capacitors | KEMET | [9 empty] | DH | 35*60 |  |  | 400 | 274 |  | 2.77 | 7
ALH82(1)471DL550 | 550 |  | 470 |  |  |  | 105 | 3000 | Snap-In Aluminum Electrolytic Capacitors | KEMET | [9 empty] | DL | 35*80 |  |  | 281 | 194 |  | 3.48 | 8.51
ALH82(1)750CB600 | 600 |  | 75 |  |  |  | 105 | 3000 | Snap-In Aluminum Electrolytic Capacitors | KEMET | [9 empty] | CB | 30*30 |  |  | 1861 | 1257 |  | 0.97 | 2.74
ALH82(1)910CC600 | 600 |  | 91 |  |  |  | 105 | 3000 | Snap-In Aluminum Electrolytic Capacitors | KEMET | [9 empty] | CC | 30*35 |  |  | 1534 | 1036 |  | 1.1 | 3.12
ALH82(1)121CD600 | 600 |  | 120 |  |  |  | 105 | 3000 | Snap-In Aluminum Electrolytic Capacitors | KEMET | [9 empty] | CD | 30*40 |  |  | 1164 | 787 |  | 1.32 | 3.69
ALH82(1)131CE600 | 600 |  | 130 |  |  |  | 105 | 3000 | Snap-In Aluminum Electrolytic Capacitors | KEMET | [9 empty] | CE | 30*45 |  |  | 1074 | 726 |  | 1.4 | 3.93
ALH82(1)161CF600 | 600 |  | 160 |  |  |  | 105 | 3000 | Snap-In Aluminum Electrolytic Capacitors | KEMET | [9 empty] | CF | 30*50 |  |  | 874 | 591 |  | 1.59 | 4.44
ALH82(1)131DC600 | 600 |  | 130 |  |  |  | 105 | 3000 | Snap-In Aluminum Electrolytic Capacitors | KEMET | [9 empty] | DC | 35*35 |  |  | 1079 | 730 |  | 1.45 | 3.96
ALH82(1)161DD600 | 600 |  | 160 |  |  |  | 105 | 3000 | Snap-In Aluminum Electrolytic Capacitors | KEMET | [9 empty] | DD | 35*40 |  |  | 877 | 593 |  | 1.66 | 4.51
ALH82(1)201DE600 | 600 |  | 200 |  |  |  | 105 | 3000 | Snap-In Aluminum Electrolytic Capacitors | KEMET | [9 empty] | DE | 35*45 |  |  | 703 | 476 |  | 1.92 | 5.14
ALH82(1)221DF600 | 600 |  | 220 |  |  |  | 105 | 3000 | Snap-In Aluminum Electrolytic Capacitors | KEMET | [9 empty] | DF | 35*50 |  |  | 639 | 432 |  | 2.05 | 5.5
ALH82(1)241DG600 | 600 |  | 240 |  |  |  | 105 | 3000 | Snap-In Aluminum Electrolytic Capacitors | KEMET | [9 empty] | DG | 35*55 |  |  | 585 | 396 |  | 2.18 | 5.84
ALH82(1)271DH600 | 600 |  | 270 |  |  |  | 105 | 3000 | Snap-In Aluminum Electrolytic Capacitors | KEMET | [9 empty] | DH | 35*60 |  |  | 521 | 353 |  | 2.35 | 6.25
ALH82(1)391DL600 | 600 |  | 390 |  |  |  | 105 | 3000 | Snap-In Aluminum Electrolytic Capacitors | KEMET | [9 empty] | DL | 35*80 |  |  | 362 | 245 |  | 2.95 | 7.61
ALH82(1)560CB630 | 630 |  | 56 |  |  |  | 105 | 3000 | Snap-In Aluminum Electrolytic Capacitors | KEMET | [9 empty] | CB | 30*30 |  |  | 1892 | 1290 |  | 0.94 | 2.77
ALH82(1)680CC630 | 630 |  | 68 |  |  |  | 105 | 3000 | Snap-In Aluminum Electrolytic Capacitors | KEMET | [9 empty] | CC | 30*35 |  |  | 1558 | 1062 |  | 1.07 | 3.17
ALH82(1)910CD630 | 630 |  | 91 |  |  |  | 105 | 3000 | Snap-In Aluminum Electrolytic Capacitors | KEMET | [9 empty] | CD | 30*40 |  |  | 1166 | 794 |  | 1.29 | 3.76
ALH82(1)101CE630 | 630 |  | 100 |  |  |  | 105 | 3000 | Snap-In Aluminum Electrolytic Capacitors | KEMET | [9 empty] | CE | 30*45 |  |  | 1061 | 722 |  | 1.38 | 4.04
ALH82(1)121CF630 | 630 |  | 120 |  |  |  | 105 | 3000 | Snap-In Aluminum Electrolytic Capacitors | KEMET | [9 empty] | CF | 30*50 |  |  | 885 | 603 |  | 1.56 | 4.51
ALH82(1)101DC630 | 630 |  | 100 |  |  |  | 105 | 3000 | Snap-In Aluminum Electrolytic Capacitors | KEMET | [9 empty] | DC | 35*35 |  |  | 1065 | 726 |  | 1.43 | 4.04
ALH82(1)121DD630 | 630 |  | 120 |  |  |  | 105 | 3000 | Snap-In Aluminum Electrolytic Capacitors | KEMET | [9 empty] | DD | 35*40 |  |  | 888 | 605 |  | 1.62 | 4.56
ALH82(1)151DE630 | 630 |  | 150 |  |  |  | 105 | 3000 | Snap-In Aluminum Electrolytic Capacitors | KEMET | [9 empty] | DE | 35*45 |  |  | 712 | 485 |  | 1.87 | 5.19
ALH82(1)181DF630 | 630 |  | 180 |  |  |  | 105 | 3000 | Snap-In Aluminum Electrolytic Capacitors | KEMET | [9 empty] | DF | 35*50 |  |  | 594 | 405 |  | 2.1 | 5.77
ALH82(1)201DG630 | 630 |  | 200 |  |  |  | 105 | 3000 | Snap-In Aluminum Electrolytic Capacitors | KEMET | [9 empty] | DG | 35*55 |  |  | 535 | 365 |  | 2.26 | 6.19
ALH82(1)221DH630 | 630 |  | 220 |  |  |  | 105 | 3000 | Snap-In Aluminum Electrolytic Capacitors | KEMET | [9 empty] | DH | 35*60 |  |  | 486 | 332 |  | 2.41 | 6.58
ALH82(1)331DL630 | 630 |  | 330 |  |  |  | 105 | 3000 | Snap-In Aluminum Electrolytic Capacitors | KEMET | [9 empty] | DL | 35*80 |  |  | 326 | 223 |  | 3.11 | 8.17
ALS3(1)(2)153DA025 | 25 |  | 15000 |  |  |  | 85 | 11000 | Screw Terminal Aluminum Electrolytic Capacitors | KEMET | [9 empty] | DA | 36*52 | 8.2 | 8.7 | 24 | 20
ALS3(1)(2)223DB025 | 25 |  | 22000 |  |  |  | 85 | 11000 | Screw Terminal Aluminum Electrolytic Capacitors | KEMET | [9 empty] | DB | 36*62 | 9.9 | 10.4 | 17 | 15
ALS3(1)(2)333DE025 | 25 |  | 33000 |  |  |  | 85 | 11000 | Screw Terminal Aluminum Electrolytic Capacitors | KEMET | [9 empty] | DE | 36*82 | 13.2 | 13.9 | 11 | 10
ALS3(1)(2)473DF025 | 25 |  | 47000 |  |  |  | 85 | 11000 | Screw Terminal Aluminum Electrolytic Capacitors | KEMET | [9 empty] | DF | 36*105 | 16.6 | 17.4 | 9 | 7
ALS3(1)(2)683KE025 | 25 |  | 68000 |  |  |  | 85 | 18000 | Screw Terminal Aluminum Electrolytic Capacitors | KEMET | [9 empty] | KE | 51*82 | 15.6 | 16.9 | 11 | 10
ALS3(1)(2)104KF025 | 25 |  | 100000 |  |  |  | 85 | 18000 | Screw Terminal Aluminum Electrolytic Capacitors | KEMET | [9 empty] | KF | 51*105 | 19.6 | 20.6 | 9 | 8
ALS3(1)(2)154ND025 | 25 |  | 150000 |  |  |  | 85 | 19000 | Screw Terminal Aluminum Electrolytic Capacitors | KEMET | [9 empty] | ND | 77*75 | 17.9 | 18.1 | 11 | 11
ALS3(1)(2)154MF025 | 25 |  | 150000 |  |  |  | 85 | 19000 | Screw Terminal Aluminum Electrolytic Capacitors | KEMET | [9 empty] | MF | 66*105 | 28.4 | 28.9 | 6 | 6
ALS3(1)(2)224QC025 | 25 |  | 220000 |  |  |  | 85 | 19000 | Screw Terminal Aluminum Electrolytic Capacitors | KEMET | [9 empty] | QC | 90*67 | 21.9 | 22.6 | 9 | 8
ALS3(1)(2)224QD025 | 25 |  | 220000 |  |  |  | 85 | 19000 | Screw Terminal Aluminum Electrolytic Capacitors | KEMET | [9 empty] | QD | 90*75 | 18.7 | 18.8 | 12 | 12
ALS3(1)(2)224NF025 | 25 |  | 220000 |  |  |  | 85 | 19000 | Screw Terminal Aluminum Electrolytic Capacitors | KEMET | [9 empty] | NF | 77*105 | 28.1 | 30.8 | 6 | 6
ALS3(1)(2)334QH025 | 25 |  | 330000 |  |  |  | 85 | 19000 | Screw Terminal Aluminum Electrolytic Capacitors | KEMET | [9 empty] | QH | 90*98 | 26.4 | 26.5 | 8 | 8
ALS3(1)(2)334NP025 | 25 |  | 330000 |  |  |  | 85 | 19000 | Screw Terminal Aluminum Electrolytic Capacitors | KEMET | [9 empty] | NP | 77*146 | 37.3 | 39.6 | 5 | 5
ALS3(1)(2)474QP025 | 25 |  | 470000 |  |  |  | 85 | 19000 | Screw Terminal Aluminum Electrolytic Capacitors | KEMET | [9 empty] | QP | 90*146 | 43.6 | 43.9 | 4 | 4
ALS3(1)(2)474NT025 | 25 |  | 470000 |  |  |  | 85 | 19000 | Screw Terminal Aluminum Electrolytic Capacitors | KEMET | [9 empty] | NT | 77*220 | 45.8 | 47 | 4 | 4
ALS3(1)(2)684QT025 | 25 |  | 680000 |  |  |  | 85 | 19000 | Screw Terminal Aluminum Electrolytic Capacitors | KEMET | [9 empty] | QT | 90*220 | 55.4 | 56.7 | 4 | 4
ALS3(1)(2)103DA040 | 40 |  | 10000 |  |  |  | 85 | 11000 | Screw Terminal Aluminum Electrolytic Capacitors | KEMET | [9 empty] | DA | 36*52 | 7.9 | 8.4 | 23 | 20
ALS3(1)(2)153DB040 | 40 |  | 15000 |  |  |  | 85 | 11000 | Screw Terminal Aluminum Electrolytic Capacitors | KEMET | [9 empty] | DB | 36*62 | 9.5 | 10 | 17 | 14
ALS3(1)(2)223DE040 | 40 |  | 22000 |  |  |  | 85 | 11000 | Screw Terminal Aluminum Electrolytic Capacitors | KEMET | [9 empty] | DE | 36*82 | 12.7 | 13.3 | 11 | 10
ALS3(1)(2)333KE040 | 40 |  | 33000 |  |  |  | 85 | 18000 | Screw Terminal Aluminum Electrolytic Capacitors | KEMET | [9 empty] | KE | 51*82 | 14.2 | 16.7 | 12 | 11
ALS3(1)(2)473KE040 | 40 |  | 47000 |  |  |  | 85 | 18000 | Screw Terminal Aluminum Electrolytic Capacitors | KEMET | [9 empty] | KE | 51*82 | 14.2 | 16.7 | 12 | 11
ALS3(1)(2)683KF040 | 40 |  | 68000 |  |  |  | 85 | 18000 | Screw Terminal Aluminum Electrolytic Capacitors | KEMET | [9 empty] | KF | 51*105 | 18 | 20.6 | 10 | 9
ALS3(1)(2)104ND040 | 40 |  | 100000 |  |  |  | 85 | 19000 | Screw Terminal Aluminum Electrolytic Capacitors | KEMET | [9 empty] | ND | 77*75 | 16.4 | 16.5 | 13 | 12
ALS3(1)(2)104MF040 | 40 |  | 100000 |  |  |  | 85 | 19000 | Screw Terminal Aluminum Electrolytic Capacitors | KEMET | [9 empty] | MF | 66*105 | 26.3 | 26.6 | 7 | 6
ALS3(1)(2)104QC040 | 40 |  | 100000 |  |  |  | 85 | 19000 | Screw Terminal Aluminum Electrolytic Capacitors | KEMET | [9 empty] | QC | 90*67 | 23 | 24.8 | 8 | 7
ALS3(1)(2)104QD040 | 40 |  | 100000 |  |  |  | 85 | 19000 | Screw Terminal Aluminum Electrolytic Capacitors | KEMET | [9 empty] | QD | 90*75 | 20.3 | 20.4 | 10 | 10
ALS3(1)(2)154NF040 | 40 |  | 150000 |  |  |  | 85 | 19000 | Screw Terminal Aluminum Electrolytic Capacitors | KEMET | [9 empty] | NF | 77*105 | 26.8 | 30.2 | 8 | 8
ALS3(1)(2)154QH040 | 40 |  | 150000 |  |  |  | 85 | 19000 | Screw Terminal Aluminum Electrolytic Capacitors | KEMET | [9 empty] | QH | 90*98 | 28.6 | 28.9 | 7 | 7
ALS3(1)(2)224NP040 | 40 |  | 220000 |  |  |  | 85 | 19000 | Screw Terminal Aluminum Electrolytic Capacitors | KEMET | [9 empty] | NP | 77*146 | 35.4 | 39.6 | 6 | 5
ALS3(1)(2)224QP040 | 40 |  | 220000 |  |  |  | 85 | 19000 | Screw Terminal Aluminum Electrolytic Capacitors | KEMET | [9 empty] | QP | 90*146 | 46.5 | 47 | 4 | 4
ALS3(1)(2)334NT040 | 40 |  | 330000 |  |  |  | 85 | 19000 | Screw Terminal Aluminum Electrolytic Capacitors | KEMET | [9 empty] | NT | 77*220 | 45 | 46.5 | 4 | 4
ALS3(1)(2)474QT040 | 40 |  | 470000 |  |  |  | 85 | 19000 | Screw Terminal Aluminum Electrolytic Capacitors | KEMET | [9 empty] | QT | 90*220 | 52.3 | 53.4 | 4 | 4
ALS3(1)(2)472DA063 | 63 |  | 4700 |  |  |  | 85 | 11000 | Screw Terminal Aluminum Electrolytic Capacitors | KEMET | [9 empty] | DA | 36*52 | 6.7 | 7.4 | 36 | 28
ALS3(1)(2)682DB063 | 63 |  | 6800 |  |  |  | 85 | 11000 | Screw Terminal Aluminum Electrolytic Capacitors | KEMET | [9 empty] | DB | 36*62 | 8.2 | 9 | 26 | 20
ALS3(1)(2)103DE063 | 63 |  | 10000 |  |  |  | 85 | 11000 | Screw Terminal Aluminum Electrolytic Capacitors | KEMET | [9 empty] | DE | 36*82 | 10.8 | 11.9 | 17 | 14
ALS3(1)(2)153DF063 | 63 |  | 15000 |  |  |  | 85 | 11000 | Screw Terminal Aluminum Electrolytic Capacitors | KEMET | [9 empty] | DF | 36*105 | 10.9 | 14.4 | 15 | 8
ALS3(1)(2)153KE063 | 63 |  | 15000 |  |  |  | 85 | 18000 | Screw Terminal Aluminum Electrolytic Capacitors | KEMET | [9 empty] | KE | 51*82 | 13.9 | 14.4 | 12 | 11
ALS3(1)(2)223KE063 | 63 |  | 22000 |  |  |  | 85 | 18000 | Screw Terminal Aluminum Electrolytic Capacitors | KEMET | [9 empty] | KE | 51*82 | 13.9 | 14.4 | 12 | 11
ALS3(1)(2)333KF063 | 63 |  | 33000 |  |  |  | 85 | 18000 | Screw Terminal Aluminum Electrolytic Capacitors | KEMET | [9 empty] | KF | 51*105 | 17.4 | 18 | 10 | 9
ALS3(1)(2)473ND063 | 63 |  | 47000 |  |  |  | 85 | 19000 | Screw Terminal Aluminum Electrolytic Capacitors | KEMET | [9 empty] | ND | 77*75 | 16.6 | 16.8 | 13 | 13
ALS3(1)(2)473MF063 | 63 |  | 47000 |  |  |  | 85 | 19000 | Screw Terminal Aluminum Electrolytic Capacitors | KEMET | [9 empty] | MF | 66*105 | 26.7 | 26.5 | 8 | 7
ALS3(1)(2)473QD063 | 63 |  | 47000 |  |  |  | 85 | 19000 | Screw Terminal Aluminum Electrolytic Capacitors | KEMET | [9 empty] | QD | 90*75 | 20.3 | 20.7 | 11 | 10
ALS3(1)(2)683QC063 | 63 |  | 68000 |  |  |  | 85 | 19000 | Screw Terminal Aluminum Electrolytic Capacitors | KEMET | [9 empty] | QC | 90*67 | 20.9 | 22.4 | 10 | 9
ALS3(1)(2)683NF063 | 63 |  | 68000 |  |  |  | 85 | 19000 | Screw Terminal Aluminum Electrolytic Capacitors | KEMET | [9 empty] | NF | 77*105 | 24.7 | 26.4 | 8 | 8
ALS3(1)(2)683QH063 | 63 |  | 68000 |  |  |  | 85 | 19000 | Screw Terminal Aluminum Electrolytic Capacitors | KEMET | [9 empty] | QH | 90*98 | 28.9 | 29.6 | 8 | 7
ALS3(1)(2)104NP063 | 63 |  | 100000 |  |  |  | 85 | 19000 | Screw Terminal Aluminum Electrolytic Capacitors | KEMET | [9 empty] | NP | 77*146 | 34.8 | 35.4 | 6 | 6
ALS3(1)(2)154QP063 | 63 |  | 150000 |  |  |  | 85 | 19000 | Screw Terminal Aluminum Electrolytic Capacitors | KEMET | [9 empty] | QP | 90*146 | 40.2 | 40.7 | 5 | 5
ALS3(1)(2)154NT063 | 63 |  | 150000 |  |  |  | 85 | 19000 | Screw Terminal Aluminum Electrolytic Capacitors | KEMET | [9 empty] | NT | 77*220 | 43.3 | 45.1 | 4 | 4
ALS3(1)(2)224QT063 | 63 |  | 220000 |  |  |  | 85 | 19000 | Screw Terminal Aluminum Electrolytic Capacitors | KEMET | [9 empty] | QT | 90*220 | 52.4 | 54.3 | 4 | 4
ALS3(1)(2)222DA100 | 100 |  | 2200 |  |  |  | 85 | 11000 | Screw Terminal Aluminum Electrolytic Capacitors | KEMET | [9 empty] | DA | 36*52 | 4.9 | 5.4 | 69 | 55
ALS3(1)(2)332DB100 | 100 |  | 3300 |  |  |  | 85 | 11000 | Screw Terminal Aluminum Electrolytic Capacitors | KEMET | [9 empty] | DB | 36*62 | 6 | 6.6 | 49 | 39
ALS3(1)(2)472DE100 | 100 |  | 4700 |  |  |  | 85 | 11000 | Screw Terminal Aluminum Electrolytic Capacitors | KEMET | [9 empty] | DE | 36*82 | 7.9 | 8.8 | 33 | 27
ALS3(1)(2)682DF100 | 100 |  | 6800 |  |  |  | 85 | 11000 | Screw Terminal Aluminum Electrolytic Capacitors | KEMET | [9 empty] | DF | 36*105 | 10 | 11.1 | 23 | 19
ALS3(1)(2)103KE100 | 100 |  | 10000 |  |  |  | 85 | 18000 | Screw Terminal Aluminum Electrolytic Capacitors | KEMET | [9 empty] | KE | 51*82 | 10.1 | 10.5 | 28 | 24
ALS3(1)(2)153KF100 | 100 |  | 15000 |  |  |  | 85 | 18000 | Screw Terminal Aluminum Electrolytic Capacitors | KEMET | [9 empty] | KF | 51*105 | 12.6 | 13.1 | 20 | 18
ALS3(1)(2)223ND100 | 100 |  | 22000 |  |  |  | 85 | 19000 | Screw Terminal Aluminum Electrolytic Capacitors | KEMET | [9 empty] | ND | 77*75 | 12 | 12.2 | 25 | 24
ALS3(1)(2)223MF100 | 100 |  | 22000 |  |  |  | 85 | 19000 | Screw Terminal Aluminum Electrolytic Capacitors | KEMET | [9 empty] | MF | 66*105 | 18.4 | 19.1 | 13 | 12
ALS3(1)(2)223QC100 | 100 |  | 22000 |  |  |  | 85 | 19000 | Screw Terminal Aluminum Electrolytic Capacitors | KEMET | [9 empty] | QC | 90*67 | 18.9 | 20.9 | 15 | 13
ALS3(1)(2)223QD100 | 100 |  | 22000 |  |  |  | 85 | 19000 | Screw Terminal Aluminum Electrolytic Capacitors | KEMET | [9 empty] | QD | 90*75 | 14.7 | 15 | 21 | 20
ALS3(1)(2)333NF100 | 100 |  | 33000 |  |  |  | 85 | 19000 | Screw Terminal Aluminum Electrolytic Capacitors | KEMET | [9 empty] | NF | 77*105 | 17.6 | 19 | 15 | 14
ALS3(1)(2)333QH100 | 100 |  | 33000 |  |  |  | 85 | 19000 | Screw Terminal Aluminum Electrolytic Capacitors | KEMET | [9 empty] | QH | 90*98 | 20.8 | 21.2 | 13 | 12
ALS3(1)(2)473NP100 | 100 |  | 47000 |  |  |  | 85 | 19000 | Screw Terminal Aluminum Electrolytic Capacitors | KEMET | [9 empty] | NP | 77*146 | 25.2 | 25.7 | 10 | 9
ALS3(1)(2)683QP100 | 100 |  | 68000 |  |  |  | 85 | 19000 | Screw Terminal Aluminum Electrolytic Capacitors | KEMET | [9 empty] | QP | 90*146 | 29.4 | 29.8 | 9 | 8
ALS3(1)(2)683NT100 | 100 |  | 68000 |  |  |  | 85 | 19000 | Screw Terminal Aluminum Electrolytic Capacitors | KEMET | [9 empty] | NT | 77*220 | 40.6 | 41.5 | 7 | 6
ALS3(1)(2)104QT100 | 100 |  | 100000 |  |  |  | 85 | 19000 | Screw Terminal Aluminum Electrolytic Capacitors | KEMET | [9 empty] | QT | 90*220 | 30.8 | 33.3 | 6 | 5
ALS3(1)(2)471DA200 | 200 |  | 470 |  |  |  | 85 | 11000 | Screw Terminal Aluminum Electrolytic Capacitors | KEMET | [9 empty] | DA | 36*52 | 2.6 | 4.3 | 286 | 227
ALS3(1)(2)681DB200 | 200 |  | 680 |  |  |  | 85 | 11000 | Screw Terminal Aluminum Electrolytic Capacitors | KEMET | [9 empty] | DB | 36*62 | 3.9 | 5.4 | 199 | 158
ALS3(1)(2)102DE200 | 200 |  | 1000 |  |  |  | 85 | 11000 | Screw Terminal Aluminum Electrolytic Capacitors | KEMET | [9 empty] | DE | 36*82 | 5.1 | 7.1 | 135 | 107
ALS3(1)(2)152DF200 | 200 |  | 1500 |  |  |  | 85 | 11000 | Screw Terminal Aluminum Electrolytic Capacitors | KEMET | [9 empty] | DF | 36*105 | 5.6 | 9.1 | 90 | 72
ALS3(1)(2)222KE200 | 200 |  | 2200 |  |  |  | 85 | 18000 | Screw Terminal Aluminum Electrolytic Capacitors | KEMET | [9 empty] | KE | 51*82 | 8.2 | 9.7 | 73 | 60
ALS3(1)(2)332KF200 | 200 |  | 3300 |  |  |  | 85 | 18000 | Screw Terminal Aluminum Electrolytic Capacitors | KEMET | [9 empty] | KF | 51*105 | 9.2 | 13.1 | 48 | 40
ALS3(1)(2)472ND200 | 200 |  | 4700 |  |  |  | 85 | 19000 | Screw Terminal Aluminum Electrolytic Capacitors | KEMET | [9 empty] | ND | 77*75 | 10.6 | 11.5 | 48 | 42
ALS3(1)(2)472MF200 | 200 |  | 4700 |  |  |  | 85 | 19000 | Screw Terminal Aluminum Electrolytic Capacitors | KEMET | [9 empty] | MF | 66*105 | 13 | 19.1 | 33 | 27
ALS3(1)(2)682MF200 | 200 |  | 6800 |  |  |  | 85 | 19000 | Screw Terminal Aluminum Electrolytic Capacitors | KEMET | [9 empty] | MF | 66*105 | 15.7 | 17.7 | 27 | 23
ALS3(1)(2)682QC200 | 200 |  | 6800 |  |  |  | 85 | 19000 | Screw Terminal Aluminum Electrolytic Capacitors | KEMET | [9 empty] | QC | 90*67 | 13.7 | 18.5 | 38 | 29
ALS3(1)(2)682QD200 | 200 |  | 6800 |  |  |  | 85 | 19000 | Screw Terminal Aluminum Electrolytic Capacitors | KEMET | [9 empty] | QD | 90*75 | 13.3 | 14.3 | 35 | 31
ALS3(1)(2)103NF200 | 200 |  | 10000 |  |  |  | 85 | 19000 | Screw Terminal Aluminum Electrolytic Capacitors | KEMET | [9 empty] | NF | 77*105 | 14.9 | 15.9 | 28 | 25
ALS3(1)(2)103QH200 | 200 |  | 10000 |  |  |  | 85 | 19000 | Screw Terminal Aluminum Electrolytic Capacitors | KEMET | [9 empty] | QH | 90*98 | 18.8 | 20.3 | 23 | 20
ALS3(1)(2)153NP200 | 200 |  | 15000 |  |  |  | 85 | 19000 | Screw Terminal Aluminum Electrolytic Capacitors | KEMET | [9 empty] | NP | 77*146 | 21.4 | 22.7 | 18 | 16
ALS3(1)(2)223QP200 | 200 |  | 22000 |  |  |  | 85 | 19000 | Screw Terminal Aluminum Electrolytic Capacitors | KEMET | [9 empty] | QP | 90*146 | 26.7 | 28 | 13 | 12
ALS3(1)(2)223NT200 | 200 |  | 22000 |  |  |  | 85 | 19000 | Screw Terminal Aluminum Electrolytic Capacitors | KEMET | [9 empty] | NT | 77*220 | 36.1 | 38.7 | 11 | 9
ALS3(1)(2)333QT200 | 200 |  | 33000 |  |  |  | 85 | 19000 | Screw Terminal Aluminum Electrolytic Capacitors | KEMET | [9 empty] | QT | 90*220 | 42.2 | 44.8 | 10 | 9
ALS3(1)(2)471DA250 | 250 |  | 470 |  |  |  | 85 | 11000 | Screw Terminal Aluminum Electrolytic Capacitors | KEMET | [9 empty] | DA | 36*52 | 3 | 4.5 | 247 | 187
ALS3(1)(2)681DB250 | 250 |  | 680 |  |  |  | 85 | 11000 | Screw Terminal Aluminum Electrolytic Capacitors | KEMET | [9 empty] | DB | 36*62 | 3.8 | 5.6 | 172 | 131
ALS3(1)(2)102DE250 | 250 |  | 1000 |  |  |  | 85 | 11000 | Screw Terminal Aluminum Electrolytic Capacitors | KEMET | [9 empty] | DE | 36*82 | 5 | 7.4 | 117 | 89
ALS3(1)(2)152KE250 | 250 |  | 1500 |  |  |  | 85 | 18000 | Screw Terminal Aluminum Electrolytic Capacitors | KEMET | [9 empty] | KE | 51*82 | 6.2 | 9.8 | 86 | 67
ALS3(1)(2)222KE250 | 250 |  | 2200 |  |  |  | 85 | 18000 | Screw Terminal Aluminum Electrolytic Capacitors | KEMET | [9 empty] | KE | 51*82 | 7.7 | 9.1 | 69 | 55
ALS3(1)(2)332KF250 | 250 |  | 3300 |  |  |  | 85 | 18000 | Screw Terminal Aluminum Electrolytic Capacitors | KEMET | [9 empty] | KF | 51*105 | 10.4 | 12.4 | 45 | 36
ALS3(1)(2)332ND250 | 250 |  | 3300 |  |  |  | 85 | 19000 | Screw Terminal Aluminum Electrolytic Capacitors | KEMET | [9 empty] | ND | 77*75 | 10.4 | 11.9 | 52 | 43
ALS3(1)(2)472MF250 | 250 |  | 4700 |  |  |  | 85 | 19000 | Screw Terminal Aluminum Electrolytic Capacitors | KEMET | [9 empty] | MF | 66*105 | 15 | 18.2 | 31 | 24
ALS3(1)(2)472QD250 | 250 |  | 4700 |  |  |  | 85 | 19000 | Screw Terminal Aluminum Electrolytic Capacitors | KEMET | [9 empty] | QD | 90*75 | 13.2 | 14.9 | 38 | 32
ALS3(1)(2)682QC250 | 250 |  | 6800 |  |  |  | 85 | 19000 | Screw Terminal Aluminum Electrolytic Capacitors | KEMET | [9 empty] | QC | 90*67 | 13.5 | 17.7 | 35 | 27
ALS3(1)(2)682NF250 | 250 |  | 6800 |  |  |  | 85 | 19000 | Screw Terminal Aluminum Electrolytic Capacitors | KEMET | [9 empty] | NF | 77*105 | 15 | 16.5 | 29 | 25
ALS3(1)(2)103QH250 | 250 |  | 10000 |  |  |  | 85 | 19000 | Screw Terminal Aluminum Electrolytic Capacitors | KEMET | [9 empty] | QH | 90*98 | 17.1 | 18.4 | 24 | 21
ALS3(1)(2)103NP250 | 250 |  | 10000 |  |  |  | 85 | 19000 | Screw Terminal Aluminum Electrolytic Capacitors | KEMET | [9 empty] | NP | 77*146 | 21.6 | 24 | 19 | 16
ALS3(1)(2)153QP250 | 250 |  | 15000 |  |  |  | 85 | 19000 | Screw Terminal Aluminum Electrolytic Capacitors | KEMET | [9 empty] | QP | 90*146 | 27 | 29.5 | 14 | 12
ALS3(1)(2)153NT250 | 250 |  | 15000 |  |  |  | 85 | 19000 | Screw Terminal Aluminum Electrolytic Capacitors | KEMET | [9 empty] | NT | 77*220 | 32.4 | 36.5 | 12 | 10
ALS3(1)(2)223NT250 | 250 |  | 22000 |  |  |  | 85 | 19000 | Screw Terminal Aluminum Electrolytic Capacitors | KEMET | [9 empty] | NT | 77*220 | 36.3 | 45.8 | 9 | 7
ALS3(1)(2)223QT250 | 250 |  | 22000 |  |  |  | 85 | 19000 | Screw Terminal Aluminum Electrolytic Capacitors | KEMET | [9 empty] | QT | 90*220 | 42.3 | 47.4 | 12 | 10
ALS3(1)(2)223QT250 | 350 |  | 330 |  |  |  | 85 | 11000 | Screw Terminal Aluminum Electrolytic Capacitors | KEMET | [9 empty] | DA | 36*52 | 2.4 | 5 | 325 | 226
ALS3(1)(2)331DA350 | 350 |  | 470 |  |  |  | 85 | 11000 | Screw Terminal Aluminum Electrolytic Capacitors | KEMET | [9 empty] | DE | 36*82 | 3.4 | 7.2 | 223 | 154
ALS3(1)(2)681DF350 | 350 |  | 680 |  |  |  | 85 | 11000 | Screw Terminal Aluminum Electrolytic Capacitors | KEMET | [9 empty] | DF | 36*105 | 4.4 | 9 | 154 | 107
ALS3(1)(2)102KE350 | 350 |  | 1000 |  |  |  | 85 | 18000 | Screw Terminal Aluminum Electrolytic Capacitors | KEMET | [9 empty] | KE | 51*82 | 6.1 | 10.6 | 116 | 82
ALS3(1)(2)152KF350 | 350 |  | 1500 |  |  |  | 85 | 18000 | Screw Terminal Aluminum Electrolytic Capacitors | KEMET | [9 empty] | KF | 51*105 | 8.2 | 13.5 | 77 | 55
ALS3(1)(2)222KF350 | 350 |  | 2200 |  |  |  | 85 | 18000 | Screw Terminal Aluminum Electrolytic Capacitors | KEMET | [9 empty] | KF | 51*105 | 8.7 | 14.1 | 66 | 48
ALS3(1)(2)222ND350 | 350 |  | 2200 |  |  |  | 85 | 19000 | Screw Terminal Aluminum Electrolytic Capacitors | KEMET | [9 empty] | ND | 77*75 | 9.1 | 15.6 | 66 | 50
ALS3(1)(2)222MF350 | 350 |  | 2200 |  |  |  | 85 | 19000 | Screw Terminal Aluminum Electrolytic Capacitors | KEMET | [9 empty] | MF | 66*105 | 11.9 | 19.3 | 52 | 37
ALS3(1)(2)332MF350 | 350 |  | 3300 |  |  |  | 85 | 19000 | Screw Terminal Aluminum Electrolytic Capacitors | KEMET | [9 empty] | MF | 66*105 | 12.8 | 20.3 | 39 | 29
ALS3(1)(2)332QC350 | 350 |  | 3300 |  |  |  | 85 | 19000 | Screw Terminal Aluminum Electrolytic Capacitors | KEMET | [9 empty] | QC | 90*67 | 11.8 | 18 | 49 | 34
ALS3(1)(2)332QD350 | 350 |  | 3300 |  |  |  | 85 | 19000 | Screw Terminal Aluminum Electrolytic Capacitors | KEMET | [9 empty] | QD | 90*75 | 12.5 | 19.8 | 47 | 36
ALS3(1)(2)472NF350 | 350 |  | 4700 |  |  |  | 85 | 19000 | Screw Terminal Aluminum Electrolytic Capacitors | KEMET | [9 empty] | NF | 77*105 | 14.7 | 21.7 | 35 | 27
ALS3(1)(2)472QH350 | 350 |  | 4700 |  |  |  | 85 | 19000 | Screw Terminal Aluminum Electrolytic Capacitors | KEMET | [9 empty] | QH | 90*98 | 16.3 | 26.6 | 31 | 24
ALS3(1)(2)682NP350 | 350 |  | 6800 |  |  |  | 85 | 19000 | Screw Terminal Aluminum Electrolytic Capacitors | KEMET | [9 empty] | NP | 77*146 | 19.3 | 26 | 23 | 18
ALS3(1)(2)682QP350 | 350 |  | 6800 |  |  |  | 85 | 19000 | Screw Terminal Aluminum Electrolytic Capacitors | KEMET | [9 empty] | QP | 90*146 | 24.9 | 34.4 | 20 | 15
ALS3(1)(2)103NT350 | 350 |  | 10000 |  |  |  | 85 | 19000 | Screw Terminal Aluminum Electrolytic Capacitors | KEMET | [9 empty] | NT | 77*220 | 31.7 | 39.3 | 15 | 11
ALS3(1)(2)153QT350 | 350 |  | 15000 |  |  |  | 85 | 19000 | Screw Terminal Aluminum Electrolytic Capacitors | KEMET | [9 empty] | QT | 90*220 | 38.2 | 46.4 | 15 | 12
ALS3(1)(2)221DA400 | 400 |  | 220 |  |  |  | 85 | 11000 | Screw Terminal Aluminum Electrolytic Capacitors | KEMET | [9 empty] | DA | 36*52 | 2.1 | 4.4 | 570 | 387
ALS3(1)(2)331DB400 | 400 |  | 330 |  |  |  | 85 | 11000 | Screw Terminal Aluminum Electrolytic Capacitors | KEMET | [9 empty] | DB | 36*62 | 2.7 | 5.5 | 382 | 260
ALS3(1)(2)471DE400 | 400 |  | 470 |  |  |  | 85 | 11000 | Screw Terminal Aluminum Electrolytic Capacitors | KEMET | [9 empty] | DE | 36*82 | 3.5 | 7.1 | 267 | 182
ALS3(1)(2)681DF400 | 400 |  | 680 |  |  |  | 85 | 11000 | Screw Terminal Aluminum Electrolytic Capacitors | KEMET | [9 empty] | DF | 36*105 | 4.4 | 8.8 | 185 | 126
ALS3(1)(2)102KE400 | 400 |  | 1000 |  |  |  | 85 | 18000 | Screw Terminal Aluminum Electrolytic Capacitors | KEMET | [9 empty] | KE | 51*82 | 5.8 | 10.3 | 139 | 98
ALS3(1)(2)152KF400 | 400 |  | 1500 |  |  |  | 85 | 18000 | Screw Terminal Aluminum Electrolytic Capacitors | KEMET | [9 empty] | KF | 51*105 | 7.8 | 13.1 | 92 | 65
ALS3(1)(2)152ND400 | 400 |  | 1500 |  |  |  | 85 | 19000 | Screw Terminal Aluminum Electrolytic Capacitors | KEMET | [9 empty] | ND | 77*75 | 8.3 | 14.7 | 97 | 70
ALS3(1)(2)222KF400 | 400 |  | 2200 |  |  |  | 85 | 18000 | Screw Terminal Aluminum Electrolytic Capacitors | KEMET | [9 empty] | KF | 51*105 | 8.4 | 13.5 | 78 | 56
ALS3(1)(2)222MF400 | 400 |  | 2200 |  |  |  | 85 | 19000 | Screw Terminal Aluminum Electrolytic Capacitors | KEMET | [9 empty] | MF | 66*105 | 11.2 | 18.8 | 62 | 44
ALS3(1)(2)222QD400 | 400 |  | 2200 |  |  |  | 85 | 19000 | Screw Terminal Aluminum Electrolytic Capacitors | KEMET | [9 empty] | QD | 90*75 | 10.7 | 18.9 | 69 | 50
ALS3(1)(2)332LF400 | 400 |  | 3300 |  |  |  | 85 | 19000 | Screw Terminal Aluminum Electrolytic Capacitors | KEMET | [9 empty] | LF | 63.5*105 | 11.81 | 20.54 | 54 | 36
ALS3(1)(2)332QC400 | 400 |  | 3300 |  |  |  | 85 | 19000 | Screw Terminal Aluminum Electrolytic Capacitors | KEMET | [9 empty] | QC | 90*67 | 11.7 | 17.1 | 53 | 38
ALS3(1)(2)332NF400 | 400 |  | 3300 |  |  |  | 85 | 19000 | Screw Terminal Aluminum Electrolytic Capacitors | KEMET | [9 empty] | NF | 77*105 | 13.4 | 21.3 | 49 | 36
ALS3(1)(2)332QH400 | 400 |  | 3300 |  |  |  | 85 | 19000 | Screw Terminal Aluminum Electrolytic Capacitors | KEMET | [9 empty] | QH | 90*98 | 14.9 | 25.3 | 45 | 32
ALS3(1)(2)392MJ400 | 400 |  | 3900 |  |  |  | 85 | 19000 | Screw Terminal Aluminum Electrolytic Capacitors | KEMET | [9 empty] | MJ | 66*115 | 12.98 | 21.02 | 50 | 35
ALS3(1)(2)472NF400 | 400 |  | 4700 |  |  |  | 85 | 19000 | Screw Terminal Aluminum Electrolytic Capacitors | KEMET | [9 empty] | NF | 77*105 | 14.6 | 20.9 | 38 | 26
ALS3(1)(2)472QH400 | 400 |  | 4700 |  |  |  | 85 | 19000 | Screw Terminal Aluminum Electrolytic Capacitors | KEMET | [9 empty] | QH | 90*98 | 17.1 | 25.4 | 36 | 26
ALS3(1)(2)472NJ400 | 400 |  | 4700 |  |  |  | 85 | 19000 | Screw Terminal Aluminum Electrolytic Capacitors | KEMET | [9 empty] | NJ | 77*115 | 15.25 | 23.2 | 38 | 26
ALS3(1)(2)472NP400 | 400 |  | 4700 |  |  |  | 85 | 19000 | Screw Terminal Aluminum Electrolytic Capacitors | KEMET | [9 empty] | NP | 77*146 | 18 | 26 | 33 | 24
ALS3(1)(2)682NP400 | 400 |  | 6800 |  |  |  | 85 | 19000 | Screw Terminal Aluminum Electrolytic Capacitors | KEMET | [9 empty] | NP | 77*146 | 19.5 | 26.9 | 27 | 20
ALS3(1)(2)682QP400 | 400 |  | 6800 |  |  |  | 85 | 19000 | Screw Terminal Aluminum Electrolytic Capacitors | KEMET | [9 empty] | QP | 90*146 | 23.2 | 32.9 | 24 | 17
ALS3(1)(2)682NT400 | 400 |  | 6800 |  |  |  | 85 | 19000 | Screw Terminal Aluminum Electrolytic Capacitors | KEMET | [9 empty] | NT | 77*220 | 29 | 40.7 | 22 | 15
ALS3(1)(2)103NT400 | 400 |  | 10000 |  |  |  | 85 | 19000 | Screw Terminal Aluminum Electrolytic Capacitors | KEMET | [9 empty] | NT | 77*220 | 31.5 | 42 | 19 | 14
ALS3(1)(2)103QT400 | 400 |  | 10000 |  |  |  | 85 | 19000 | Screw Terminal Aluminum Electrolytic Capacitors | KEMET | [9 empty] | QT | 90*220 | 35.7 | 49.4 | 17 | 12
ALS3(1)(2)221DA415 | 415 |  | 220 |  |  |  | 85 | 11000 | Screw Terminal Aluminum Electrolytic Capacitors | KEMET | [9 empty] | DA | 36*52 | 2.1 | 4.4 | 555 | 368
ALS3(1)(2)331DB415 | 415 |  | 330 |  |  |  | 85 | 11000 | Screw Terminal Aluminum Electrolytic Capacitors | KEMET | [9 empty] | DB | 36*62 | 2.7 | 5.6 | 372 | 247
ALS3(1)(2)471DE415 | 415 |  | 470 |  |  |  | 85 | 11000 | Screw Terminal Aluminum Electrolytic Capacitors | KEMET | [9 empty] | DE | 36*82 | 3.5 | 7.2 | 261 | 173
ALS3(1)(2)681DF415 | 415 |  | 680 |  |  |  | 85 | 11000 | Screw Terminal Aluminum Electrolytic Capacitors | KEMET | [9 empty] | DF | 36*105 | 4.5 | 9 | 180 | 120
ALS3(1)(2)102KE415 | 415 |  | 1000 |  |  |  | 85 | 18000 | Screw Terminal Aluminum Electrolytic Capacitors | KEMET | [9 empty] | KE | 51*82 | 5.7 | 10.4 | 136 | 94
ALS3(1)(2)152KF415 | 415 |  | 1500 |  |  |  | 85 | 18000 | Screw Terminal Aluminum Electrolytic Capacitors | KEMET | [9 empty] | KF | 51*105 | 7.6 | 13.1 | 90 | 62
ALS3(1)(2)152ND415 | 415 |  | 1500 |  |  |  | 85 | 19000 | Screw Terminal Aluminum Electrolytic Capacitors | KEMET | [9 empty] | ND | 77*75 | 8.1 | 14.7 | 96 | 68
ALS3(1)(2)222MF415 | 415 |  | 2200 |  |  |  | 85 | 19000 | Screw Terminal Aluminum Electrolytic Capacitors | KEMET | [9 empty] | MF | 66*105 | 11 | 18.9 | 61 | 42
ALS3(1)(2)222QC415 | 415 |  | 2200 |  |  |  | 85 | 19000 | Screw Terminal Aluminum Electrolytic Capacitors | KEMET | [9 empty] | QC | 90*67 | 10.5 | 17.5 | 71 | 49
ALS3(1)(2)222QD415 | 415 |  | 2200 |  |  |  | 85 | 19000 | Screw Terminal Aluminum Electrolytic Capacitors | KEMET | [9 empty] | QD | 90*75 | 11.1 | 18.9 | 68 | 49
ALS3(1)(2)332NF415 | 415 |  | 3300 |  |  |  | 85 | 19000 | Screw Terminal Aluminum Electrolytic Capacitors | KEMET | [9 empty] | NF | 77*105 | 13.4 | 21.3 | 48 | 36
ALS3(1)(2)332QH415 | 415 |  | 3300 |  |  |  | 85 | 19000 | Screw Terminal Aluminum Electrolytic Capacitors | KEMET | [9 empty] | QH | 90*98 | 14.6 | 25.3 | 45 | 32
ALS3(1)(2)472NP415 | 415 |  | 4700 |  |  |  | 85 | 19000 | Screw Terminal Aluminum Electrolytic Capacitors | KEMET | [9 empty] | NP | 77*146 | 17.6 | 25.9 | 33 | 24
ALS3(1)(2)682QP415 | 415 |  | 6800 |  |  |  | 85 | 19000 | Screw Terminal Aluminum Electrolytic Capacitors | KEMET | [9 empty] | QP | 90*146 | 22.7 | 32.8 | 23 | 17
ALS3(1)(2)682NT415 | 415 |  | 6800 |  |  |  | 85 | 19000 | Screw Terminal Aluminum Electrolytic Capacitors | KEMET | [9 empty] | NT | 77*220 | 28.5 | 40.1 | 21 | 15
ALS3(1)(2)103QT415 | 415 |  | 10000 |  |  |  | 85 | 19000 | Screw Terminal Aluminum Electrolytic Capacitors | KEMET | [9 empty] | QT | 90*220 | 35.2 | 48.7 | 17 | 12
ALS3(1)(2)151DA450 | 450 |  | 150 |  |  |  | 85 | 11000 | Screw Terminal Aluminum Electrolytic Capacitors | KEMET | [9 empty] | DA | 36*52 | 1.8 | 4.1 | 735 | 485
ALS3(1)(2)221DB450 | 450 |  | 220 |  |  |  | 85 | 11000 | Screw Terminal Aluminum Electrolytic Capacitors | KEMET | [9 empty] | DB | 36*62 | 2.4 | 5.1 | 502 | 332
ALS3(1)(2)331DE450 | 450 |  | 330 |  |  |  | 85 | 11000 | Screw Terminal Aluminum Electrolytic Capacitors | KEMET | [9 empty] | DE | 36*82 | 3.1 | 6.7 | 335 | 221
ALS3(1)(2)471DF450 | 450 |  | 470 |  |  |  | 85 | 11000 | Screw Terminal Aluminum Electrolytic Capacitors | KEMET | [9 empty] | DF | 36*105 | 4 | 8.4 | 235 | 155
ALS3(1)(2)681KE450 | 450 |  | 680 |  |  |  | 85 | 18000 | Screw Terminal Aluminum Electrolytic Capacitors | KEMET | [9 empty] | KE | 51*82 | 4.9 | 9.9 | 175 | 117
ALS3(1)(2)102KF450 | 450 |  | 1000 |  |  |  | 85 | 18000 | Screw Terminal Aluminum Electrolytic Capacitors | KEMET | [9 empty] | KF | 51*105 | 6.5 | 12.6 | 118 | 79
ALS3(1)(2)152ND450 | 450 |  | 1500 |  |  |  | 85 | 19000 | Screw Terminal Aluminum Electrolytic Capacitors | KEMET | [9 empty] | ND | 77*75 | 8.7 | 14.9 | 95 | 65
ALS3(1)(2)152MF450 | 450 |  | 1500 |  |  |  | 85 | 19000 | Screw Terminal Aluminum Electrolytic Capacitors | KEMET | [9 empty] | MF | 66*105 | 9.5 | 17.4 | 81 | 52
ALS3(1)(2)222QC450 | 450 |  | 2200 |  |  |  | 85 | 19000 | Screw Terminal Aluminum Electrolytic Capacitors | KEMET | [9 empty] | QC | 90*67 | 9.6 | 15.4 | 74 | 46
ALS3(1)(2)222QD450 | 450 |  | 2200 |  |  |  | 85 | 19000 | Screw Terminal Aluminum Electrolytic Capacitors | KEMET | [9 empty] | QD | 90*75 | 11.5 | 19 | 67 | 47
ALS3(1)(2)222MF450 | 450 |  | 2200 |  |  |  | 85 | 19000 | Screw Terminal Aluminum Electrolytic Capacitors | KEMET | [9 empty] | MF | 66*105 | 11.1 | 19.3 | 67 | 47
ALS3(1)(2)222NF450 | 450 |  | 2200 |  |  |  | 85 | 19000 | Screw Terminal Aluminum Electrolytic Capacitors | KEMET | [9 empty] | NF | 77*105 | 12.2 | 21.1 | 59 | 41
ALS3(1)(2)332QD450 | 450 |  | 3300 |  |  |  | 85 | 19000 | Screw Terminal Aluminum Electrolytic Capacitors | KEMET | [9 empty] | QD | 90*75 | 12.6 | 17.9 | 53 | 33
ALS3(1)(2)332NF450 | 450 |  | 3300 |  |  |  | 85 | 19000 | Screw Terminal Aluminum Electrolytic Capacitors | KEMET | [9 empty] | NF | 77*105 | 13.8 | 21.2 | 40 | 30
ALS3(1)(2)332QH450 | 450 |  | 3300 |  |  |  | 85 | 19000 | Screw Terminal Aluminum Electrolytic Capacitors | KEMET | [9 empty] | QH | 90*98 | 15.6 | 25.5 | 44 | 30
ALS3(1)(2)472NJ450 | 450 |  | 4700 |  |  |  | 85 | 19000 | Screw Terminal Aluminum Electrolytic Capacitors | KEMET | [9 empty] | NJ | 77*115 | 14.93 | 22.76 | 30 | 20
ALS3(1)(2)332NP450 | 450 |  | 3300 |  |  |  | 85 | 19000 | Screw Terminal Aluminum Electrolytic Capacitors | KEMET | [9 empty] | NP | 77*146 | 16.1 | 25.1 | 39 | 27
ALS3(1)(2)472NP450 | 450 |  | 4700 |  |  |  | 85 | 19000 | Screw Terminal Aluminum Electrolytic Capacitors | KEMET | [9 empty] | NP | 77*146 | 17.1 | 25.2 | 36 | 26
ALS3(1)(2)472QP450 | 450 |  | 4700 |  |  |  | 85 | 19000 | Screw Terminal Aluminum Electrolytic Capacitors | KEMET | [9 empty] | QP | 90*146 | 21 | 31.8 | 29 | 19
ALS3(1)(2)682NT450 | 450 |  | 6800 |  |  |  | 85 | 19000 | Screw Terminal Aluminum Electrolytic Capacitors | KEMET | [9 empty] | NT | 77*220 | 27.4 | 38.8 | 21 | 14
ALS3(1)(2)103QT450 | 450 |  | 10000 |  |  |  | 85 | 19000 | Screw Terminal Aluminum Electrolytic Capacitors | KEMET | [9 empty] | QT | 90*220 | 33.4 | 46.5 | 18 | 13
ALS3(1)(2)101DA500 | 500 |  | 100 |  |  |  | 85 | 11000 | Screw Terminal Aluminum Electrolytic Capacitors | KEMET | [9 empty] | DA | 36*52 | 1.6 | 2.9 | 1385 | 847
ALS3(1)(2)151DB500 | 500 |  | 150 |  |  |  | 85 | 11000 | Screw Terminal Aluminum Electrolytic Capacitors | KEMET | [9 empty] | DB | 36*62 | 2 | 3.7 | 930 | 566
ALS3(1)(2)221DE500 | 500 |  | 220 |  |  |  | 85 | 11000 | Screw Terminal Aluminum Electrolytic Capacitors | KEMET | [9 empty] | DE | 36*82 | 2.7 | 4.8 | 635 | 386
ALS3(1)(2)331DE500 | 500 |  | 330 |  |  |  | 85 | 11000 | Screw Terminal Aluminum Electrolytic Capacitors | KEMET | [9 empty] | DE | 36*82 | 3.2 | 5.7 | 450 | 350
ALS3(1)(2)331DF500 | 500 |  | 330 |  |  |  | 85 | 11000 | Screw Terminal Aluminum Electrolytic Capacitors | KEMET | [9 empty] | DF | 36*105 | 3.5 | 6.2 | 420 | 258
ALS3(1)(2)471KE500 | 500 |  | 470 |  |  |  | 85 | 18000 | Screw Terminal Aluminum Electrolytic Capacitors | KEMET | [9 empty] | KE | 51*82 | 4.4 | 7.5 | 365 | 194
ALS3(1)(2)681KF500 | 500 |  | 680 |  |  |  | 85 | 18000 | Screw Terminal Aluminum Electrolytic Capacitors | KEMET | [9 empty] | KF | 51*105 | 5.7 | 9.6 | 255 | 133
ALS3(1)(2)102ND500 | 500 |  | 1000 |  |  |  | 85 | 19000 | Screw Terminal Aluminum Electrolytic Capacitors | KEMET | [9 empty] | ND | 77*75 | 7.6 | 12.2 | 173 | 109
ALS3(1)(2)102MF500 | 500 |  | 1000 |  |  |  | 85 | 19000 | Screw Terminal Aluminum Electrolytic Capacitors | KEMET | [9 empty] | MF | 66*105 | 8.1 | 13.8 | 175 | 96
ALS3(1)(2)152NF500 | 500 |  | 1500 |  |  |  | 85 | 19000 | Screw Terminal Aluminum Electrolytic Capacitors | KEMET | [9 empty] | NF | 77*105 | 10.6 | 17 | 120 | 65
ALS3(1)(2)152QC500 | 500 |  | 1500 |  |  |  | 85 | 19000 | Screw Terminal Aluminum Electrolytic Capacitors | KEMET | [9 empty] | QC | 90*67 | 9.5 | 14.3 | 110 | 87
ALS3(1)(2)152QD500 | 500 |  | 1500 |  |  |  | 85 | 19000 | Screw Terminal Aluminum Electrolytic Capacitors | KEMET | [9 empty] | QD | 90*75 | 10.1 | 15.9 | 119 | 76
ALS3(1)(2)222QH500 | 500 |  | 2200 |  |  |  | 85 | 19000 | Screw Terminal Aluminum Electrolytic Capacitors | KEMET | [9 empty] | QH | 90*98 | 13.7 | 21.1 | 80 | 50
ALS3(1)(2)222NP500 | 500 |  | 2200 |  |  |  | 85 | 19000 | Screw Terminal Aluminum Electrolytic Capacitors | KEMET | [9 empty] | NP | 77*146 | 14.3 | 21.8 | 80 | 44
ALS3(1)(2)332NP500 | 500 |  | 3300 |  |  |  | 85 | 19000 | Screw Terminal Aluminum Electrolytic Capacitors | KEMET | [9 empty] | NP | 77*146 | 15.3 | 22.6 | 54 | 39
ALS3(1)(2)332QP500 | 500 |  | 3300 |  |  |  | 85 | 19000 | Screw Terminal Aluminum Electrolytic Capacitors | KEMET | [9 empty] | QP | 90*146 | 19 | 28.3 | 51 | 32
ALS3(1)(2)472NT500 | 500 |  | 4700 |  |  |  | 85 | 19000 | Screw Terminal Aluminum Electrolytic Capacitors | KEMET | [9 empty] | NT | 77*220 | 24.3 | 33.3 | 37 | 24
ALS3(1)(2)682NT500 | 500 |  | 6800 |  |  |  | 85 | 19000 | Screw Terminal Aluminum Electrolytic Capacitors | KEMET | [9 empty] | NT | 77*220 | 26.7 | 40.3 | 34 | 27
ALS3(1)(2)682QT500 | 500 |  | 6800 |  |  |  | 85 | 19000 | Screw Terminal Aluminum Electrolytic Capacitors | KEMET | [9 empty] | QT | 90*220 | 26.5 | 41.3 | 27 | 22
ALS4(1)(2)153DA025 | 25 |  | 15000 |  |  |  | 105 | 6000 | Screw Terminal Aluminum Electrolytic Capacitors | KEMET | [9 empty] | DA | 36*52 |  |  | 24 | 20 |  | 6.9 | 7.3
ALS4(1)(2)223DB025 | 25 |  | 22000 |  |  |  | 105 | 6000 | Screw Terminal Aluminum Electrolytic Capacitors | KEMET | [9 empty] | DB | 36*62 |  |  | 17 | 15 |  | 8.4 | 8.8
ALS4(1)(2)333DE025 | 25 |  | 33000 |  |  |  | 105 | 6000 | Screw Terminal Aluminum Electrolytic Capacitors | KEMET | [9 empty] | DE | 36*82 |  |  | 11 | 10 |  | 11.1 | 11.7
ALS4(1)(2)473DF025 | 25 |  | 47000 |  |  |  | 105 | 6000 | Screw Terminal Aluminum Electrolytic Capacitors | KEMET | [9 empty] | DF | 36*105 |  |  | 9 | 8 |  | 14 | 14.7
ALS4(1)(2)683KE025 | 25 |  | 68000 |  |  |  | 105 | 7000 | Screw Terminal Aluminum Electrolytic Capacitors | KEMET | [9 empty] | KE | 51*82 |  |  | 13 | 12 |  | 12 | 12.2
ALS4(1)(2)104KF025 | 25 |  | 100000 |  |  |  | 105 | 7000 | Screw Terminal Aluminum Electrolytic Capacitors | KEMET | [9 empty] | KF | 51*105 |  |  | 9 | 8 |  | 16.4 | 16.7
ALS4(1)(2)154ND025 | 25 |  | 150000 |  |  |  | 105 | 8000 | Screw Terminal Aluminum Electrolytic Capacitors | KEMET | [9 empty] | ND | 77*75 |  |  | 13 | 13 |  | 13.7 | 13.8
ALS4(1)(2)154MF025 | 25 |  | 150000 |  |  |  | 105 | 8000 | Screw Terminal Aluminum Electrolytic Capacitors | KEMET | [9 empty] | MF | 66*105 |  |  | 6 | 6 |  | 23.8 | 24.1
ALS4(1)(2)154QD025 | 25 |  | 150000 |  |  |  | 105 | 8000 | Screw Terminal Aluminum Electrolytic Capacitors | KEMET | [9 empty] | QD | 90*75 |  |  | 10 | 10 |  | 18.7 | 18.8
ALS4(1)(2)224QC025 | 25 |  | 220000 |  |  |  | 105 | 8000 | Screw Terminal Aluminum Electrolytic Capacitors | KEMET | [9 empty] | QC | 90*67 |  |  | 9 | 8 |  | 18.6 | 19.2
ALS4(1)(2)224NF025 | 25 |  | 220000 |  |  |  | 105 | 8000 | Screw Terminal Aluminum Electrolytic Capacitors | KEMET | [9 empty] | NF | 77*105 |  |  | 8 | 7 |  | 22.3 | 22.4
ALS4(1)(2)334QH025 | 25 |  | 330000 |  |  |  | 105 | 8000 | Screw Terminal Aluminum Electrolytic Capacitors | KEMET | [9 empty] | QH | 90*98 |  |  | 8 | 8 |  | 22.3 | 22.4
ALS4(1)(2)334NP025 | 25 |  | 330000 |  |  |  | 105 | 8000 | Screw Terminal Aluminum Electrolytic Capacitors | KEMET | [9 empty] | NP | 77*146 |  |  | 5 | 5 |  | 31 | 31.1
ALS4(1)(2)474QP025 | 25 |  | 470000 |  |  |  | 105 | 8000 | Screw Terminal Aluminum Electrolytic Capacitors | KEMET | [9 empty] | QP | 90*146 |  |  | 4 | 4 |  | 36.9 | 37.1
ALS4(1)(2)474NT025 | 25 |  | 470000 |  |  |  | 105 | 8000 | Screw Terminal Aluminum Electrolytic Capacitors | KEMET | [9 empty] | NT | 77*220 |  |  | 4 | 4 |  | 38.9 | 39.8
ALS4(1)(2)684QT025 | 25 |  | 680000 |  |  |  | 105 | 8000 | Screw Terminal Aluminum Electrolytic Capacitors | KEMET | [9 empty] | QT | 90*220 |  |  | 4 | 3 |  | 47 | 48.1
ALS4(1)(2)103DA040 | 40 |  | 10000 |  |  |  | 105 | 6000 | Screw Terminal Aluminum Electrolytic Capacitors | KEMET | [9 empty] | DA | 36*52 |  |  | 23 | 19 |  | 6.6 | 6.9
ALS4(1)(2)103DB040 | 40 |  | 10000 |  |  |  | 105 | 6000 | Screw Terminal Aluminum Electrolytic Capacitors | KEMET | [9 empty] | DB | 36*62 |  |  | 19 | 16 |  | 8.1 | 8.7
ALS4(1)(2)153DE040 | 40 |  | 15000 |  |  |  | 105 | 6000 | Screw Terminal Aluminum Electrolytic Capacitors | KEMET | [9 empty] | DE | 36*82 |  |  | 13 | 10 |  | 10.8 | 11.6
ALS4(1)(2)223DF040 | 40 |  | 22000 |  |  |  | 105 | 6000 | Screw Terminal Aluminum Electrolytic Capacitors | KEMET | [9 empty] | DF | 36*105 |  |  | 10 | 8 |  | 13.6 | 14.5
ALS4(1)(2)333KE040 | 40 |  | 33000 |  |  |  | 105 | 7000 | Screw Terminal Aluminum Electrolytic Capacitors | KEMET | [9 empty] | KE | 51*82 |  |  | 13 | 12 |  | 11.7 | 12
ALS4(1)(2)473KF040 | 40 |  | 47000 |  |  |  | 105 | 7000 | Screw Terminal Aluminum Electrolytic Capacitors | KEMET | [9 empty] | KF | 51*105 |  |  | 9 | 8 |  | 16.2 | 16.6
ALS4(1)(2)683ND040 | 40 |  | 68000 |  |  |  | 105 | 8000 | Screw Terminal Aluminum Electrolytic Capacitors | KEMET | [9 empty] | ND | 77*75 |  |  | 13 | 13 |  | 13.9 | 14
ALS4(1)(2)104MF040 | 40 |  | 100000 |  |  |  | 105 | 8000 | Screw Terminal Aluminum Electrolytic Capacitors | KEMET | [9 empty] | MF | 66*105 |  |  | 7 | 7 |  | 20.6 | 20.8
ALS4(1)(2)104QC040 | 40 |  | 100000 |  |  |  | 105 | 8000 | Screw Terminal Aluminum Electrolytic Capacitors | KEMET | [9 empty] | QC | 90*67 |  |  | 10 | 9 |  | 17.7 | 18.5
ALS4(1)(2)104QD040 | 40 |  | 100000 |  |  |  | 105 | 8000 | Screw Terminal Aluminum Electrolytic Capacitors | KEMET | [9 empty] | QD | 90*75 |  |  | 12 | 11 |  | 16 | 16.1
ALS4(1)(2)104NF040 | 40 |  | 100000 |  |  |  | 105 | 8000 | Screw Terminal Aluminum Electrolytic Capacitors | KEMET | [9 empty] | NF | 77*105 |  |  | 7 | 7 |  | 22.4 | 22.7
ALS4(1)(2)154QH040 | 40 |  | 150000 |  |  |  | 105 | 8000 | Screw Terminal Aluminum Electrolytic Capacitors | KEMET | [9 empty] | QH | 90*98 |  |  | 8 | 8 |  | 22.6 | 22.8
ALS4(1)(2)154NP040 | 40 |  | 150000 |  |  |  | 105 | 8000 | Screw Terminal Aluminum Electrolytic Capacitors | KEMET | [9 empty] | NP | 77*146 |  |  | 5 | 5 |  | 31.3 | 31.6
ALS4(1)(2)224QP040 | 40 |  | 220000 |  |  |  | 105 | 8000 | Screw Terminal Aluminum Electrolytic Capacitors | KEMET | [9 empty] | QP | 90*146 |  |  | 4 | 4 |  | 36.8 | 37.1
ALS4(1)(2)224NT040 | 40 |  | 220000 |  |  |  | 105 | 8000 | Screw Terminal Aluminum Electrolytic Capacitors | KEMET | [9 empty] | NT | 77*220 |  |  | 4 | 4 |  | 37.7 | 39.2
ALS4(1)(2)334QT040 | 40 |  | 330000 |  |  |  | 105 | 8000 | Screw Terminal Aluminum Electrolytic Capacitors | KEMET | [9 empty] | QT | 90*220 |  |  | 4 | 4 |  | 45.6 | 47
ALS4(1)(2)332DA063 | 63 |  | 3300 |  |  |  | 105 | 6000 | Screw Terminal Aluminum Electrolytic Capacitors | KEMET | [9 empty] | DA | 36*52 |  |  | 38 | 30 |  | 5.5 | 6.2
ALS4(1)(2)472DB063 | 63 |  | 4700 |  |  |  | 105 | 6000 | Screw Terminal Aluminum Electrolytic Capacitors | KEMET | [9 empty] | DB | 36*62 |  |  | 27 | 22 |  | 6.7 | 7.5
ALS4(1)(2)682DE063 | 63 |  | 6800 |  |  |  | 105 | 6000 | Screw Terminal Aluminum Electrolytic Capacitors | KEMET | [9 empty] | DE | 36*82 |  |  | 19 | 15 |  | 8.9 | 10
ALS4(1)(2)103DF063 | 63 |  | 10000 |  |  |  | 105 | 6000 | Screw Terminal Aluminum Electrolytic Capacitors | KEMET | [9 empty] | DF | 36*105 |  |  | 13 | 10 |  | 11.2 | 12.6
ALS4(1)(2)153KE063 | 63 |  | 15000 |  |  |  | 105 | 7000 | Screw Terminal Aluminum Electrolytic Capacitors | KEMET | [9 empty] | KE | 51*82 |  |  | 16 | 15 |  | 10.7 | 11.2
ALS4(1)(2)223KF063 | 63 |  | 22000 |  |  |  | 105 | 7000 | Screw Terminal Aluminum Electrolytic Capacitors | KEMET | [9 empty] | KF | 51*105 |  |  | 11 | 10 |  | 14.7 | 15.3
ALS4(1)(2)223ND063 | 63 |  | 22000 |  |  |  | 105 | 8000 | Screw Terminal Aluminum Electrolytic Capacitors | KEMET | [9 empty] | ND | 77*75 |  |  | 14 | 12 |  | 14.6 | 15.1
ALS4(1)(2)333MF063 | 63 |  | 33000 |  |  |  | 105 | 8000 | Screw Terminal Aluminum Electrolytic Capacitors | KEMET | [9 empty] | MF | 66*105 |  |  | 8 | 7 |  | 21.3 | 22.2
ALS4(1)(2)333QC063 | 63 |  | 33000 |  |  |  | 105 | 8000 | Screw Terminal Aluminum Electrolytic Capacitors | KEMET | [9 empty] | QC | 90*67 |  |  | 10 | 8 |  | 18.1 | 20.1
ALS4(1)(2)333QD063 | 63 |  | 33000 |  |  |  | 105 | 8000 | Screw Terminal Aluminum Electrolytic Capacitors | KEMET | [9 empty] | QD | 90*75 |  |  | 11 | 11 |  | 17.1 | 17.5
ALS4(1)(2)473NF063 | 63 |  | 47000 |  |  |  | 105 | 8000 | Screw Terminal Aluminum Electrolytic Capacitors | KEMET | [9 empty] | NF | 77*105 |  |  | 9 | 8 |  | 20.7 | 21.1
ALS4(1)(2)473QH063 | 63 |  | 47000 |  |  |  | 105 | 8000 | Screw Terminal Aluminum Electrolytic Capacitors | KEMET | [9 empty] | QH | 90*98 |  |  | 8 | 7 |  | 24.4 | 25.1
ALS4(1)(2)683NP063 | 63 |  | 68000 |  |  |  | 105 | 8000 | Screw Terminal Aluminum Electrolytic Capacitors | KEMET | [9 empty] | NP | 77*146 |  |  | 6 | 6 |  | 29.1 | 29.8
ALS4(1)(2)104QP063 | 63 |  | 100000 |  |  |  | 105 | 8000 | Screw Terminal Aluminum Electrolytic Capacitors | KEMET | [9 empty] | QP | 90*146 |  |  | 5 | 5 |  | 34.5 | 35.2
ALS4(1)(2)104NT063 | 63 |  | 100000 |  |  |  | 105 | 8000 | Screw Terminal Aluminum Electrolytic Capacitors | KEMET | [9 empty] | NT | 77*220 |  |  | 4 | 4 |  | 36.7 | 38.8
ALS4(1)(2)154QT063 | 63 |  | 150000 |  |  |  | 105 | 8000 | Screw Terminal Aluminum Electrolytic Capacitors | KEMET | [9 empty] | QT | 90*220 |  |  | 4 | 4 |  | 44.4 | 46.5
ALS4(1)(2)152DA100 | 100 |  | 1500 |  |  |  | 105 | 6000 | Screw Terminal Aluminum Electrolytic Capacitors | KEMET | [9 empty] | DA | 36*52 |  |  | 79 | 62 |  | 3.9 | 4.5
ALS4(1)(2)222DB100 | 100 |  | 2200 |  |  |  | 105 | 6000 | Screw Terminal Aluminum Electrolytic Capacitors | KEMET | [9 empty] | DB | 36*62 |  |  | 56 | 44 |  | 4.8 | 5.5
ALS4(1)(2)332DE100 | 100 |  | 3300 |  |  |  | 105 | 6000 | Screw Terminal Aluminum Electrolytic Capacitors | KEMET | [9 empty] | DE | 36*82 |  |  | 37 | 29 |  | 6.4 | 7.4
ALS4(1)(2)472DF100 | 100 |  | 4700 |  |  |  | 105 | 6000 | Screw Terminal Aluminum Electrolytic Capacitors | KEMET | [9 empty] | DF | 36*105 |  |  | 26 | 21 |  | 8.1 | 9.3
ALS4(1)(2)682KE100 | 100 |  | 6800 |  |  |  | 105 | 7000 | Screw Terminal Aluminum Electrolytic Capacitors | KEMET | [9 empty] | KE | 51*82 |  |  | 32 | 28 |  | 8 | 8.4
ALS4(1)(2)103KF100 | 100 |  | 10000 |  |  |  | 105 | 7000 | Screw Terminal Aluminum Electrolytic Capacitors | KEMET | [9 empty] | KF | 51*105 |  |  | 21 | 18 |  | 10.9 | 11.5
ALS4(1)(2)153ND100 | 100 |  | 15000 |  |  |  | 105 | 8000 | Screw Terminal Aluminum Electrolytic Capacitors | KEMET | [9 empty] | ND | 77*75 |  |  | 28 | 26 |  | 9.7 | 9.9
ALS4(1)(2)153MF100 | 100 |  | 15000 |  |  |  | 105 | 8000 | Screw Terminal Aluminum Electrolytic Capacitors | KEMET | [9 empty] | MF | 66*105 |  |  | 14 | 12 |  | 15.8 | 16.7
ALS4(1)(2)153QD100 | 100 |  | 15000 |  |  |  | 105 | 8000 | Screw Terminal Aluminum Electrolytic Capacitors | KEMET | [9 empty] | QD | 90*75 |  |  | 20 | 18 |  | 12.9 | 13.4
ALS4(1)(2)223QC100 | 100 |  | 22000 |  |  |  | 105 | 8000 | Screw Terminal Aluminum Electrolytic Capacitors | KEMET | [9 empty] | QC | 90*67 |  |  | 17 | 16 |  | 14.3 | 15.2
ALS4(1)(2)223NF100 | 100 |  | 22000 |  |  |  | 105 | 8000 | Screw Terminal Aluminum Electrolytic Capacitors | KEMET | [9 empty] | NF | 77*105 |  |  | 15 | 13 |  | 15.5 | 16
ALS4(1)(2)223QH100 | 100 |  | 22000 |  |  |  | 105 | 8000 | Screw Terminal Aluminum Electrolytic Capacitors | KEMET | [9 empty] | QH | 90*98 |  |  | 13 | 11 |  | 18.4 | 19
ALS4(1)(2)333NP100 | 100 |  | 33000 |  |  |  | 105 | 8000 | Screw Terminal Aluminum Electrolytic Capacitors | KEMET | [9 empty] | NP | 77*146 |  |  | 10 | 10 |  | 21.6 | 22.2
ALS4(1)(2)473QP100 | 100 |  | 47000 |  |  |  | 105 | 8000 | Screw Terminal Aluminum Electrolytic Capacitors | KEMET | [9 empty] | QP | 90*146 |  |  | 9 | 8 |  | 25.9 | 26.5
ALS4(1)(2)473NT100 | 100 |  | 47000 |  |  |  | 105 | 8000 | Screw Terminal Aluminum Electrolytic Capacitors | KEMET | [9 empty] | NT | 77*220 |  |  | 7 | 6 |  | 35.4 | 36.6
ALS4(1)(2)104QT100 | 100 |  | 100000 |  |  |  | 105 | 8000 | Screw Terminal Aluminum Electrolytic Capacitors | KEMET | [9 empty] | QT | 90*220 |  |  | 6 | 6 |  | 37.2 | 37.9
ALS4(1)(2)681DA200 | 200 |  | 680 |  |  |  | 105 | 6000 | Screw Terminal Aluminum Electrolytic Capacitors | KEMET | [9 empty] | DA | 36*52 |  |  | 195 | 154 |  | 2.9 | 4
ALS4(1)(2)681DB200 | 200 |  | 680 |  |  |  | 105 | 6000 | Screw Terminal Aluminum Electrolytic Capacitors | KEMET | [9 empty] | DB | 36*62 |  |  | 188 | 147 |  | 3.3 | 4.6
ALS4(1)(2)102DE200 | 200 |  | 1000 |  |  |  | 105 | 6000 | Screw Terminal Aluminum Electrolytic Capacitors | KEMET | [9 empty] | DE | 36*82 |  |  | 128 | 100 |  | 4.3 | 6.1
ALS4(1)(2)152DF200 | 200 |  | 1500 |  |  |  | 105 | 6000 | Screw Terminal Aluminum Electrolytic Capacitors | KEMET | [9 empty] | DF | 36*105 |  |  | 86 | 67 |  | 5.6 | 7.8
ALS4(1)(2)222KE200 | 200 |  | 2200 |  |  |  | 105 | 7000 | Screw Terminal Aluminum Electrolytic Capacitors | KEMET | [9 empty] | KE | 51*82 |  |  | 71 | 58 |  | 6.8 | 8
ALS4(1)(2)332KF200 | 200 |  | 3300 |  |  |  | 105 | 7000 | Screw Terminal Aluminum Electrolytic Capacitors | KEMET | [9 empty] | KF | 51*105 |  |  | 47 | 38 |  | 9.1 | 10.9
ALS4(1)(2)472ND200 | 200 |  | 4700 |  |  |  | 105 | 8000 | Screw Terminal Aluminum Electrolytic Capacitors | KEMET | [9 empty] | ND | 77*75 |  |  | 48 | 42 |  | 8.7 | 9.4
ALS4(1)(2)682MF200 | 200 |  | 6800 |  |  |  | 105 | 8000 | Screw Terminal Aluminum Electrolytic Capacitors | KEMET | [9 empty] | MF | 66*105 |  |  | 27 | 23 |  | 12.9 | 14.5
ALS4(1)(2)682QC200 | 200 |  | 6800 |  |  |  | 105 | 8000 | Screw Terminal Aluminum Electrolytic Capacitors | KEMET | [9 empty] | QC | 90*67 |  |  | 37 | 28 |  | 11.8 | 15.9
ALS4(1)(2)682QD200 | 200 |  | 6800 |  |  |  | 105 | 8000 | Screw Terminal Aluminum Electrolytic Capacitors | KEMET | [9 empty] | QD | 90*75 |  |  | 36 | 32 |  | 10.9 | 11.7
ALS4(1)(2)682NF200 | 200 |  | 6800 |  |  |  | 105 | 8000 | Screw Terminal Aluminum Electrolytic Capacitors | KEMET | [9 empty] | NF | 77*105 |  |  | 29 | 25 |  | 13.4 | 14.8
ALS4(1)(2)103QH200 | 200 |  | 10000 |  |  |  | 105 | 8000 | Screw Terminal Aluminum Electrolytic Capacitors | KEMET | [9 empty] | QH | 90*98 |  |  | 23 | 20 |  | 15.4 | 16.6
ALS4(1)(2)103NP200 | 200 |  | 10000 |  |  |  | 105 | 8000 | Screw Terminal Aluminum Electrolytic Capacitors | KEMET | [9 empty] | NP | 77*146 |  |  | 19 | 16 |  | 19.3 | 21.5
ALS4(1)(2)153QP200 | 200 |  | 15000 |  |  |  | 105 | 8000 | Screw Terminal Aluminum Electrolytic Capacitors | KEMET | [9 empty] | QP | 90*146 |  |  | 14 | 12 |  | 24.2 | 26.5
ALS4(1)(2)223NT200 | 200 |  | 22000 |  |  |  | 105 | 8000 | Screw Terminal Aluminum Electrolytic Capacitors | KEMET | [9 empty] | NT | 77*220 |  |  | 11 | 10 |  | 29.5 | 31.6
ALS4(1)(2)333QT200 | 200 |  | 33000 |  |  |  | 105 | 8000 | Screw Terminal Aluminum Electrolytic Capacitors | KEMET | [9 empty] | QT | 90*220 |  |  | 10 | 8 |  | 34.3 | 36.4
ALS4(1)(2)471DA250 | 250 |  | 470 |  |  |  | 105 | 6000 | Screw Terminal Aluminum Electrolytic Capacitors | KEMET | [9 empty] | DA | 36*52 |  |  | 235 | 174 |  | 2.5 | 3.9
ALS4(1)(2)681DB250 | 250 |  | 680 |  |  |  | 105 | 6000 | Screw Terminal Aluminum Electrolytic Capacitors | KEMET | [9 empty] | DB | 36*62 |  |  | 164 | 122 |  | 3.2 | 4.8
ALS4(1)(2)102DE250 | 250 |  | 1000 |  |  |  | 105 | 6000 | Screw Terminal Aluminum Electrolytic Capacitors | KEMET | [9 empty] | DE | 36*82 |  |  | 111 | 83 |  | 4.2 | 6.3
ALS4(1)(2)102DF250 | 250 |  | 1000 |  |  |  | 105 | 6000 | Screw Terminal Aluminum Electrolytic Capacitors | KEMET | [9 empty] | DF | 36*105 |  |  | 108 | 79 |  | 4.7 | 7.5
ALS4(1)(2)152KE250 | 250 |  | 1500 |  |  |  | 105 | 7000 | Screw Terminal Aluminum Electrolytic Capacitors | KEMET | [9 empty] | KE | 51*82 |  |  | 83 | 64 |  | 6.2 | 8.2
ALS4(1)(2)222KF250 | 250 |  | 2200 |  |  |  | 105 | 7000 | Screw Terminal Aluminum Electrolytic Capacitors | KEMET | [9 empty] | KF | 51*105 |  |  | 56 | 42 |  | 8.3 | 11.1
ALS4(1)(2)332ND250 | 250 |  | 3300 |  |  |  | 105 | 8000 | Screw Terminal Aluminum Electrolytic Capacitors | KEMET | [9 empty] | ND | 77*75 |  |  | 52 | 42 |  | 8.5 | 9.7
ALS4(1)(2)472MF250 | 250 |  | 4700 |  |  |  | 105 | 8000 | Screw Terminal Aluminum Electrolytic Capacitors | KEMET | [9 empty] | MF | 66*105 |  |  | 30 | 24 |  | 12.3 | 15
ALS4(1)(2)472QC250 | 250 |  | 4700 |  |  |  | 105 | 8000 | Screw Terminal Aluminum Electrolytic Capacitors | KEMET | [9 empty] | QC | 90*67 |  |  | 42 | 30 |  | 10.9 | 16.3
ALS4(1)(2)472QD250 | 250 |  | 4700 |  |  |  | 105 | 8000 | Screw Terminal Aluminum Electrolytic Capacitors | KEMET | [9 empty] | QD | 90*75 |  |  | 38 | 32 |  | 10.7 | 12.1
ALS4(1)(2)682NF250 | 250 |  | 6800 |  |  |  | 105 | 8000 | Screw Terminal Aluminum Electrolytic Capacitors | KEMET | [9 empty] | NF | 77*105 |  |  | 30 | 25 |  | 12.1 | 13.4
ALS4(1)(2)682QH250 | 250 |  | 6800 |  |  |  | 105 | 8000 | Screw Terminal Aluminum Electrolytic Capacitors | KEMET | [9 empty] | QH | 90*98 |  |  | 25 | 20 |  | 15.1 | 17.3
ALS4(1)(2)103NP250 | 250 |  | 10000 |  |  |  | 105 | 8000 | Screw Terminal Aluminum Electrolytic Capacitors | KEMET | [9 empty] | NP | 77*146 |  |  | 19 | 16 |  | 17.5 | 19.5
ALS4(1)(2)153QP250 | 250 |  | 15000 |  |  |  | 105 | 8000 | Screw Terminal Aluminum Electrolytic Capacitors | KEMET | [9 empty] | QP | 90*146 |  |  | 14 | 12 |  | 21.9 | 23.9
ALS4(1)(2)153NT250 | 250 |  | 15000 |  |  |  | 105 | 8000 | Screw Terminal Aluminum Electrolytic Capacitors | KEMET | [9 empty] | NT | 77*220 |  |  | 12 | 10 |  | 29.2 | 33
ALS4(1)(2)223QT250 | 250 |  | 22000 |  |  |  | 105 | 8000 | Screw Terminal Aluminum Electrolytic Capacitors | KEMET | [9 empty] | QT | 90*220 |  |  | 11 | 9 |  | 34.1 | 38.2
ALS4(1)(2)221DA350 | 350 |  | 220 |  |  |  | 105 | 6000 | Screw Terminal Aluminum Electrolytic Capacitors | KEMET | [9 empty] | DA | 36*52 |  |  | 457 | 303 |  | 1.8 | 4.5
ALS4(1)(2)331DB350 | 350 |  | 330 |  |  |  | 105 | 6000 | Screw Terminal Aluminum Electrolytic Capacitors | KEMET | [9 empty] | DB | 36*62 |  |  | 307 | 204 |  | 2.4 | 5.7
ALS4(1)(2)471DE350 | 350 |  | 470 |  |  |  | 105 | 6000 | Screw Terminal Aluminum Electrolytic Capacitors | KEMET | [9 empty] | DE | 36*82 |  |  | 215 | 143 |  | 3 | 7.2
ALS4(1)(2)681DF350 | 350 |  | 680 |  |  |  | 105 | 6000 | Screw Terminal Aluminum Electrolytic Capacitors | KEMET | [9 empty] | DF | 36*105 |  |  | 149 | 99 |  | 3.9 | 8.9
ALS4(1)(2)102KE350 | 350 |  | 1000 |  |  |  | 105 | 7000 | Screw Terminal Aluminum Electrolytic Capacitors | KEMET | [9 empty] | KE | 51*82 |  |  | 113 | 78 |  | 5 | 10
ALS4(1)(2)152KF350 | 350 |  | 1500 |  |  |  | 105 | 7000 | Screw Terminal Aluminum Electrolytic Capacitors | KEMET | [9 empty] | KF | 51*105 |  |  | 75 | 52 |  | 6.8 | 12.5
ALS4(1)(2)222ND350 | 350 |  | 2200 |  |  |  | 105 | 8000 | Screw Terminal Aluminum Electrolytic Capacitors | KEMET | [9 empty] | ND | 77*75 |  |  | 66 | 49 |  | 8.3 | 13.7
ALS4(1)(2)222MF350 | 350 |  | 2200 |  |  |  | 105 | 8000 | Screw Terminal Aluminum Electrolytic Capacitors | KEMET | [9 empty] | MF | 66*105 |  |  | 51 | 35 |  | 9.8 | 17.9
ALS4(1)(2)222QC350 | 350 |  | 2200 |  |  |  | 105 | 8000 | Screw Terminal Aluminum Electrolytic Capacitors | KEMET | [9 empty] | QC | 90*67 |  |  | 74 | 52 |  | 9.1 | 16.4
ALS4(1)(2)222QD350 | 350 |  | 2200 |  |  |  | 105 | 8000 | Screw Terminal Aluminum Electrolytic Capacitors | KEMET | [9 empty] | QD | 90*75 |  |  | 56 | 40 |  | 9.4 | 17.8
ALS4(1)(2)332NF350 | 350 |  | 3300 |  |  |  | 105 | 8000 | Screw Terminal Aluminum Electrolytic Capacitors | KEMET | [9 empty] | NF | 77*105 |  |  | 41 | 30 |  | 11.7 | 19.7
ALS4(1)(2)472QH350 | 350 |  | 4700 |  |  |  | 105 | 8000 | Screw Terminal Aluminum Electrolytic Capacitors | KEMET | [9 empty] | QH | 90*98 |  |  | 31 | 23 |  | 14.6 | 23.2
ALS4(1)(2)472NP350 | 350 |  | 4700 |  |  |  | 105 | 8000 | Screw Terminal Aluminum Electrolytic Capacitors | KEMET | [9 empty] | NP | 77*146 |  |  | 27 | 20 |  | 15.7 | 23.6
ALS4(1)(2)682QP350 | 350 |  | 6800 |  |  |  | 105 | 8000 | Screw Terminal Aluminum Electrolytic Capacitors | KEMET | [9 empty] | QP | 90*146 |  |  | 19 | 14 |  | 20.3 | 29.7
ALS4(1)(2)682NT350 | 350 |  | 6800 |  |  |  | 105 | 8000 | Screw Terminal Aluminum Electrolytic Capacitors | KEMET | [9 empty] | NT | 77*220 |  |  | 23 | 17 |  | 25.4 | 35.7
ALS4(1)(2)103QT350 | 350 |  | 10000 |  |  |  | 105 | 8000 | Screw Terminal Aluminum Electrolytic Capacitors | KEMET | [9 empty] | QT | 90*220 |  |  | 21 | 16 |  | 31 | 42.7
ALS4(1)(2)221DA400 | 400 |  | 220 |  |  |  | 105 | 6000 | Screw Terminal Aluminum Electrolytic Capacitors | KEMET | [9 empty] | DA | 36*52 |  |  | 542 | 349 |  | 2 | 4.9
ALS4(1)(2)221DB400 | 400 |  | 220 |  |  |  | 105 | 6000 | Screw Terminal Aluminum Electrolytic Capacitors | KEMET | [9 empty] | DB | 36*62 |  |  | 537 | 344 |  | 2.1 | 5.4
ALS4(1)(2)471DE400 | 400 |  | 470 |  |  |  | 105 | 6000 | Screw Terminal Aluminum Electrolytic Capacitors | KEMET | [9 empty] | DE | 36*82 |  |  | 254 | 164 |  | 3.2 | 7.8
ALS4(1)(2)471DF400 | 400 |  | 470 |  |  |  | 105 | 6000 | Screw Terminal Aluminum Electrolytic Capacitors | KEMET | [9 empty] | DF | 36*105 |  |  | 251 | 161 |  | 3.5 | 8.5
ALS4(1)(2)681KE400 | 400 |  | 680 |  |  |  | 105 | 7000 | Screw Terminal Aluminum Electrolytic Capacitors | KEMET | [9 empty] | KE | 51*82 |  |  | 183 | 121 |  | 4.2 | 9.8
ALS4(1)(2)102KF400 | 400 |  | 1000 |  |  |  | 105 | 7000 | Screw Terminal Aluminum Electrolytic Capacitors | KEMET | [9 empty] | KF | 51*105 |  |  | 124 | 81 |  | 5.6 | 12.3
ALS4(1)(2)152ND400 | 400 |  | 1500 |  |  |  | 105 | 8000 | Screw Terminal Aluminum Electrolytic Capacitors | KEMET | [9 empty] | ND | 77*75 |  |  | 93 | 64 |  | 7.6 | 13.9
ALS4(1)(2)222MF400 | 400 |  | 2200 |  |  |  | 105 | 8000 | Screw Terminal Aluminum Electrolytic Capacitors | KEMET | [9 empty] | MF | 66*105 |  |  | 60 | 41 |  | 9.7 | 18.1
ALS4(1)(2)222QC400 | 400 |  | 2200 |  |  |  | 105 | 8000 | Screw Terminal Aluminum Electrolytic Capacitors | KEMET | [9 empty] | QC | 90*67 |  |  | 63 | 44 |  | 9.4 | 15.9
ALS4(1)(2)222QD400 | 400 |  | 2200 |  |  |  | 105 | 8000 | Screw Terminal Aluminum Electrolytic Capacitors | KEMET | [9 empty] | QD | 90*75 |  |  | 67 | 47 |  | 10 | 17.5
ALS4(1)(2)222NF400 | 400 |  | 2200 |  |  |  | 105 | 8000 | Screw Terminal Aluminum Electrolytic Capacitors | KEMET | [9 empty] | NF | 77*105 |  |  | 62 | 42 |  | 10.6 | 19.8
ALS4(1)(2)332QH400 | 400 |  | 3300 |  |  |  | 105 | 8000 | Screw Terminal Aluminum Electrolytic Capacitors | KEMET | [9 empty] | QH | 90*98 |  |  | 44 | 31 |  | 13.6 | 23.4
ALS4(1)(2)472NP400 | 400 |  | 4700 |  |  |  | 105 | 8000 | Screw Terminal Aluminum Electrolytic Capacitors | KEMET | [9 empty] | NP | 77*146 |  |  | 33 | 23 |  | 15.4 | 22.6
ALS4(1)(2)682QP400 | 400 |  | 6800 |  |  |  | 105 | 8000 | Screw Terminal Aluminum Electrolytic Capacitors | KEMET | [9 empty] | QP | 90*146 |  |  | 23 | 17 |  | 20 | 28.3
ALS4(1)(2)682NT400 | 400 |  | 6800 |  |  |  | 105 | 8000 | Screw Terminal Aluminum Electrolytic Capacitors | KEMET | [9 empty] | NT | 77*220 |  |  | 21 | 15 |  | 23.5 | 33.3
ALS4(1)(2)103QT400 | 400 |  | 10000 |  |  |  | 105 | 8000 | Screw Terminal Aluminum Electrolytic Capacitors | KEMET | [9 empty] | QT | 90*220 |  |  | 18 | 14 |  | 29 | 40.3
ALS4(1)(2)221DA415 | 415 |  | 220 |  |  |  | 105 | 6000 | Screw Terminal Aluminum Electrolytic Capacitors | KEMET | [9 empty] | DA | 36*52 |  |  | 530 | 331 |  | 2 | 5
ALS4(1)(2)221DB415 | 415 |  | 220 |  |  |  | 105 | 6000 | Screw Terminal Aluminum Electrolytic Capacitors | KEMET | [9 empty] | DB | 36*62 |  |  | 524 | 325 |  | 2.1 | 5.4
ALS4(1)(2)331DE415 | 415 |  | 330 |  |  |  | 105 | 6000 | Screw Terminal Aluminum Electrolytic Capacitors | KEMET | [9 empty] | DE | 36*82 |  |  | 349 | 217 |  | 2.8 | 7.1
ALS4(1)(2)471DF415 | 415 |  | 470 |  |  |  | 105 | 6000 | Screw Terminal Aluminum Electrolytic Capacitors | KEMET | [9 empty] | DF | 36*105 |  |  | 245 | 152 |  | 3.5 | 8.7
ALS4(1)(2)681KE415 | 415 |  | 680 |  |  |  | 105 | 7000 | Screw Terminal Aluminum Electrolytic Capacitors | KEMET | [9 empty] | KE | 51*82 |  |  | 180 | 115 |  | 4.4 | 9.9
ALS4(1)(2)102KF415 | 415 |  | 1000 |  |  |  | 105 | 7000 | Screw Terminal Aluminum Electrolytic Capacitors | KEMET | [9 empty] | KF | 51*105 |  |  | 122 | 77 |  | 5.8 | 12.3
ALS4(1)(2)152ND415 | 415 |  | 1500 |  |  |  | 105 | 8000 | Screw Terminal Aluminum Electrolytic Capacitors | KEMET | [9 empty] | ND | 77*75 |  |  | 95 | 65 |  | 7.6 | 13.8
ALS4(1)(2)222MF415 | 415 |  | 2200 |  |  |  | 105 | 8000 | Screw Terminal Aluminum Electrolytic Capacitors | KEMET | [9 empty] | MF | 66*105 |  |  | 60 | 39 |  | 9.7 | 18.1
ALS4(1)(2)222QC415 | 415 |  | 2200 |  |  |  | 105 | 8000 | Screw Terminal Aluminum Electrolytic Capacitors | KEMET | [9 empty] | QC | 90*67 |  |  | 61 | 43 |  | 9.4 | 15.8
ALS4(1)(2)222QD415 | 415 |  | 2200 |  |  |  | 105 | 8000 | Screw Terminal Aluminum Electrolytic Capacitors | KEMET | [9 empty] | QD | 90*75 |  |  | 67 | 47 |  | 10 | 17.3
ALS4(1)(2)222NF415 | 415 |  | 2200 |  |  |  | 105 | 8000 | Screw Terminal Aluminum Electrolytic Capacitors | KEMET | [9 empty] | NF | 77*105 |  |  | 61 | 41 |  | 10.7 | 19.7
ALS4(1)(2)332QH415 | 415 |  | 3300 |  |  |  | 105 | 8000 | Screw Terminal Aluminum Electrolytic Capacitors | KEMET | [9 empty] | QH | 90*98 |  |  | 44 | 30 |  | 13.6 | 23.3
ALS4(1)(2)332NP415 | 415 |  | 3300 |  |  |  | 105 | 8000 | Screw Terminal Aluminum Electrolytic Capacitors | KEMET | [9 empty] | NP | 77*146 |  |  | 40 | 27 |  | 14.2 | 23.6
ALS4(1)(2)472QP415 | 415 |  | 4700 |  |  |  | 105 | 8000 | Screw Terminal Aluminum Electrolytic Capacitors | KEMET | [9 empty] | QP | 90*146 |  |  | 29 | 19 |  | 18.5 | 29.8
ALS4(1)(2)682NT415 | 415 |  | 6800 |  |  |  | 105 | 8000 | Screw Terminal Aluminum Electrolytic Capacitors | KEMET | [9 empty] | NT | 77*220 |  |  | 21 | 14 |  | 23 | 32.5
ALS4(1)(2)103QT415 | 415 |  | 10000 |  |  |  | 105 | 8000 | Screw Terminal Aluminum Electrolytic Capacitors | KEMET | [9 empty] | QT | 90*220 |  |  | 18 | 14 |  | 28.3 | 39.3
ALS4(1)(2)151DA450 | 450 |  | 150 |  |  |  | 105 | 6000 | Screw Terminal Aluminum Electrolytic Capacitors | KEMET | [9 empty] | DA | 36*52 |  |  | 721 | 360 |  | 1.8 | 4.5
ALS4(1)(2)151DB450 | 450 |  | 150 |  |  |  | 105 | 6000 | Screw Terminal Aluminum Electrolytic Capacitors | KEMET | [9 empty] | DB | 36*62 |  |  | 715 | 356 |  | 1.9 | 4.8
ALS4(1)(2)221DE450 | 450 |  | 220 |  |  |  | 105 | 6000 | Screw Terminal Aluminum Electrolytic Capacitors | KEMET | [9 empty] | DE | 36*82 |  |  | 487 | 242 |  | 2.5 | 6.2
ALS4(1)(2)331DF450 | 450 |  | 330 |  |  |  | 105 | 6000 | Screw Terminal Aluminum Electrolytic Capacitors | KEMET | [9 empty] | DF | 36*105 |  |  | 325 | 162 |  | 3.2 | 7.9
ALS4(1)(2)471KE450 | 450 |  | 470 |  |  |  | 105 | 7000 | Screw Terminal Aluminum Electrolytic Capacitors | KEMET | [9 empty] | KE | 51*82 |  |  | 239 | 123 |  | 4.1 | 9
ALS4(1)(2)681KF450 | 450 |  | 680 |  |  |  | 105 | 7000 | Screw Terminal Aluminum Electrolytic Capacitors | KEMET | [9 empty] | KF | 51*105 |  |  | 164 | 84 |  | 5.3 | 11.3
ALS4(1)(2)102ND450 | 450 |  | 1000 |  |  |  | 105 | 8000 | Screw Terminal Aluminum Electrolytic Capacitors | KEMET | [9 empty] | ND | 77*75 |  |  | 125 | 69 |  | 7 | 13.2
ALS4(1)(2)152MF450 | 450 |  | 1500 |  |  |  | 105 | 8000 | Screw Terminal Aluminum Electrolytic Capacitors | KEMET | [9 empty] | MF | 66*105 |  |  | 79 | 42 |  | 8.9 | 17.1
ALS4(1)(2)152QC450 | 450 |  | 1500 |  |  |  | 105 | 8000 | Screw Terminal Aluminum Electrolytic Capacitors | KEMET | [9 empty] | QC | 90*67 |  |  | 78 | 57 |  | 8.7 | 15.3
ALS4(1)(2)152QD450 | 450 |  | 1500 |  |  |  | 105 | 8000 | Screw Terminal Aluminum Electrolytic Capacitors | KEMET | [9 empty] | QD | 90*75 |  |  | 87 | 49 |  | 9.3 | 16.7
ALS4(1)(2)152NF450 | 450 |  | 1500 |  |  |  | 105 | 8000 | Screw Terminal Aluminum Electrolytic Capacitors | KEMET | [9 empty] | NF | 77*105 |  |  | 80 | 43 |  | 9.8 | 18.7
ALS4(1)(2)222QH450 | 450 |  | 2200 |  |  |  | 105 | 8000 | Screw Terminal Aluminum Electrolytic Capacitors | KEMET | [9 empty] | QH | 90*98 |  |  | 58 | 32 |  | 12.5 | 22.5
ALS4(1)(2)222NP450 | 450 |  | 2200 |  |  |  | 105 | 8000 | Screw Terminal Aluminum Electrolytic Capacitors | KEMET | [9 empty] | NP | 77*146 |  |  | 54 | 29 |  | 13.1 | 22.9
ALS4(1)(2)332NP450 | 450 |  | 3300 |  |  |  | 105 | 8000 | Screw Terminal Aluminum Electrolytic Capacitors | KEMET | [9 empty] | NP | 77*146 |  |  | 38 | 27 |  | 14.6 | 22
ALS4(1)(2)332QP450 | 450 |  | 3300 |  |  |  | 105 | 8000 | Screw Terminal Aluminum Electrolytic Capacitors | KEMET | [9 empty] | QP | 90*146 |  |  | 37 | 20 |  | 14.2 | 28.9
ALS4(1)(2)472NT450 | 450 |  | 4700 |  |  |  | 105 | 8000 | Screw Terminal Aluminum Electrolytic Capacitors | KEMET | [9 empty] | NT | 77*220 |  |  | 27 | 15 |  | 21.9 | 32
ALS4(1)(2)682QT450 | 450 |  | 6800 |  |  |  | 105 | 8000 | Screw Terminal Aluminum Electrolytic Capacitors | KEMET | [9 empty] | QT | 90*220 |  |  | 19 | 15 |  | 23.5 | 39.2
ALS4(1)(2)221DA500 | 500 |  | 220 |  |  |  | 105 | 6000 | Screw Terminal Aluminum Electrolytic Capacitors | KEMET | [9 empty] | DA | 36*52 |  |  | 1000 | 810 |  | 2.1 | 4.3
ALS4(1)(2)221DB500 | 500 |  | 220 |  |  |  | 105 | 6000 | Screw Terminal Aluminum Electrolytic Capacitors | KEMET | [9 empty] | DB | 36*62 |  |  | 1000 | 808 |  | 2.1 | 4.4
ALS4(1)(2)331DE500 | 500 |  | 330 |  |  |  | 105 | 6000 | Screw Terminal Aluminum Electrolytic Capacitors | KEMET | [9 empty] | DE | 36*82 |  |  | 670 | 540 |  | 2.6 | 5.5
ALS4(1)(2)471DF500 | 500 |  | 470 |  |  |  | 105 | 6000 | Screw Terminal Aluminum Electrolytic Capacitors | KEMET | [9 empty] | DF | 36*105 |  |  | 470 | 380 |  | 3.2 | 6.4
ALS4(1)(2)681KE500 | 500 |  | 680 |  |  |  | 105 | 7000 | Screw Terminal Aluminum Electrolytic Capacitors | KEMET | [9 empty] | KE | 51*82 |  |  | 338 | 270 |  | 4.7 | 8.8
ALS4(1)(2)102KF500 | 500 |  | 1000 |  |  |  | 105 | 7000 | Screw Terminal Aluminum Electrolytic Capacitors | KEMET | [9 empty] | KF | 51*105 |  |  | 230 | 187 |  | 5.7 | 10.6
ALS4(1)(2)152ND500 | 500 |  | 1500 |  |  |  | 105 | 8000 | Screw Terminal Aluminum Electrolytic Capacitors | KEMET | [9 empty] | ND | 77*75 |  |  | 160 | 130 |  | 8 | 13.2
ALS4(1)(2)222NF500 | 500 |  | 2200 |  |  |  | 105 | 8000 | Screw Terminal Aluminum Electrolytic Capacitors | KEMET | [9 empty] | NF | 77*105 |  |  | 110 | 90 |  | 10.2 | 17.1
ALS4(1)(2)332NP500 | 500 |  | 3300 |  |  |  | 105 | 8000 | Screw Terminal Aluminum Electrolytic Capacitors | KEMET | [9 empty] | NP | 77*146 |  |  | 82 | 68 |  | 13.1 | 20.2
ALS4(1)(2)472NT500 | 500 |  | 4700 |  |  |  | 105 | 8000 | Screw Terminal Aluminum Electrolytic Capacitors | KEMET | [9 empty] | NT | 77*220 |  |  | 60 | 48 |  | 15.3 | 22.9
ALS4(1)(2)152QC500 | 500 |  | 1500 |  |  |  | 105 | 8000 | Screw Terminal Aluminum Electrolytic Capacitors | KEMET | [9 empty] | QC | 90*67 |  |  | 160 | 130 |  | 8.4 | 14
ALS4(1)(2)222QD500 | 500 |  | 2200 |  |  |  | 105 | 8000 | Screw Terminal Aluminum Electrolytic Capacitors | KEMET | [9 empty] | QD | 90*75 |  |  | 112 | 90 |  | 10.2 | 16.3
ALS4(1)(2)332QH500 | 500 |  | 3300 |  |  |  | 105 | 8000 | Screw Terminal Aluminum Electrolytic Capacitors | KEMET | [9 empty] | QH | 90*98 |  |  | 75 | 60 |  | 13.1 | 20.3
ALS4(1)(2)332QP500 | 500 |  | 3300 |  |  |  | 105 | 8000 | Screw Terminal Aluminum Electrolytic Capacitors | KEMET | [9 empty] | QP | 90*146 |  |  | 80 | 66 |  | 14.1 | 23.4
ALS4(1)(2)682QT500 | 500 |  | 6800 |  |  |  | 105 | 8000 | Screw Terminal Aluminum Electrolytic Capacitors | KEMET | [9 empty] | QT | 90*220 |  |  | 41 | 34 |  | 20 | 29.3
ALS7(1)(2)303DA025 | 25 |  | 30000 |  |  |  | 85 | 11000 | Screw Terminal Aluminum Electrolytic Capacitors | KEMET | [9 empty] | DA | 36*52 | 9.6 | 11.1 | 47 | 42
ALS7(1)(2)393DB025 | 25 |  | 39000 |  |  |  | 85 | 11000 | Screw Terminal Aluminum Electrolytic Capacitors | KEMET | [9 empty] | DB | 36*62 | 11 | 12.7 | 37 | 33
ALS7(1)(2)623DE025 | 25 |  | 62000 |  |  |  | 85 | 11000 | Screw Terminal Aluminum Electrolytic Capacitors | KEMET | [9 empty] | DE | 36*82 | 13.5 | 15.1 | 25 | 23
ALS7(1)(2)823DF025 | 25 |  | 82000 |  |  |  | 85 | 11000 | Screw Terminal Aluminum Electrolytic Capacitors | KEMET | [9 empty] | DF | 36*105 | 14.6 | 16.1 | 20 | 19
ALS7(1)(2)134KE025 | 25 |  | 130000 |  |  |  | 85 | 18000 | Screw Terminal Aluminum Electrolytic Capacitors | KEMET | [9 empty] | KE | 51*82 | 17.5 | 18.5 | 17 | 16
ALS7(1)(2)184KF025 | 25 |  | 180000 |  |  |  | 85 | 18000 | Screw Terminal Aluminum Electrolytic Capacitors | KEMET | [9 empty] | KF | 51*105 | 20.3 | 21.4 | 13 | 13
ALS7(1)(2)274QC025 | 25 |  | 270000 |  |  |  | 85 | 19000 | Screw Terminal Aluminum Electrolytic Capacitors | KEMET | [9 empty] | QC | 90*67 | 23 | 23.7 | 13 | 13
ALS7(1)(2)304LM025 | 25 |  | 300000 |  |  |  | 85 | 19000 | Screw Terminal Aluminum Electrolytic Capacitors | KEMET | [9 empty] | LM | 63.5*131 | 28.9 | 30.2 | 9 | 9
ALS7(1)(2)334MF025 | 25 |  | 330000 |  |  |  | 85 | 19000 | Screw Terminal Aluminum Electrolytic Capacitors | KEMET | [9 empty] | MF | 66*105 | 27.9 | 29 | 9 | 9
ALS7(1)(2)474NF025 | 25 |  | 470000 |  |  |  | 85 | 19000 | Screw Terminal Aluminum Electrolytic Capacitors | KEMET | [9 empty] | NF | 77*105 | 28 | 28.6 | 9 | 10
ALS7(1)(2)474NJ025 | 25 |  | 470000 |  |  |  | 85 | 19000 | Screw Terminal Aluminum Electrolytic Capacitors | KEMET | [9 empty] | NJ | 77*115 | 28.8 | 29.4 | 9 | 9
ALS7(1)(2)564NP025 | 25 |  | 560000 |  |  |  | 85 | 19000 | Screw Terminal Aluminum Electrolytic Capacitors | KEMET | [9 empty] | NP | 77*146 | 31.3 | 31.9 | 8 | 9
ALS7(1)(2)564QH025 | 25 |  | 560000 |  |  |  | 85 | 19000 | Screw Terminal Aluminum Electrolytic Capacitors | KEMET | [9 empty] | QH | 90*98 | 32 | 32.7 | 8 | 9
ALS7(1)(2)624QM025 | 25 |  | 620000 |  |  |  | 85 | 19000 | Screw Terminal Aluminum Electrolytic Capacitors | KEMET | [9 empty] | QM | 90*131 | 36.1 | 36.9 | 7 | 8
ALS7(1)(2)684NW025 | 25 |  | 680000 |  |  |  | 85 | 19000 | Screw Terminal Aluminum Electrolytic Capacitors | KEMET | [9 empty] | NW | 77*169 | 33.1 | 33.7 | 7 | 8
ALS7(1)(2)754QP025 | 25 |  | 750000 |  |  |  | 85 | 19000 | Screw Terminal Aluminum Electrolytic Capacitors | KEMET | [9 empty] | QP | 90*146 | 38.3 | 39.1 | 6 | 8
ALS7(1)(2)914NS025 | 25 |  | 910000 |  |  |  | 85 | 19000 | Screw Terminal Aluminum Electrolytic Capacitors | KEMET | [9 empty] | NS | 77*194 | 34.3 | 34.8 | 6 | 8
ALS7(1)(2)914NT025 | 25 |  | 910000 |  |  |  | 85 | 19000 | Screw Terminal Aluminum Electrolytic Capacitors | KEMET | [9 empty] | NT | 77*220 | 34.4 | 34.9 | 6 | 8
ALS7(1)(2)105QW025 | 25 |  | 1000000 |  |  |  | 85 | 19000 | Screw Terminal Aluminum Electrolytic Capacitors | KEMET | [9 empty] | QW | 90*169 | 40.7 | 41.3 | 5 | 7
ALS7(1)(2)125QS025 | 25 |  | 1200000 |  |  |  | 85 | 19000 | Screw Terminal Aluminum Electrolytic Capacitors | KEMET | [9 empty] | QS | 90*194 | 42.3 | 42.9 | 5 | 7
ALS7(1)(2)135QT025 | 25 |  | 1300000 |  |  |  | 85 | 19000 | Screw Terminal Aluminum Electrolytic Capacitors | KEMET | [9 empty] | QT | 90*220 | 42.9 | 43.5 | 5 | 7
ALS7(1)(2)183DA040 | 40 |  | 18000 |  |  |  | 85 | 11000 | Screw Terminal Aluminum Electrolytic Capacitors | KEMET | [9 empty] | DA | 36*52 | 9 | 11.2 | 49 | 42
ALS7(1)(2)243DB040 | 40 |  | 24000 |  |  |  | 85 | 11000 | Screw Terminal Aluminum Electrolytic Capacitors | KEMET | [9 empty] | DB | 36*62 | 10.5 | 12.8 | 38 | 32
ALS7(1)(2)363DE040 | 40 |  | 36000 |  |  |  | 85 | 11000 | Screw Terminal Aluminum Electrolytic Capacitors | KEMET | [9 empty] | DE | 36*82 | 12.7 | 15.1 | 27 | 23
ALS7(1)(2)513DF040 | 40 |  | 51000 |  |  |  | 85 | 11000 | Screw Terminal Aluminum Electrolytic Capacitors | KEMET | [9 empty] | DF | 36*105 | 14.3 | 16.4 | 20 | 18
ALS7(1)(2)753KE040 | 40 |  | 75000 |  |  |  | 85 | 18000 | Screw Terminal Aluminum Electrolytic Capacitors | KEMET | [9 empty] | KE | 51*82 | 17 | 18.6 | 18 | 16
ALS7(1)(2)114KF040 | 40 |  | 110000 |  |  |  | 85 | 18000 | Screw Terminal Aluminum Electrolytic Capacitors | KEMET | [9 empty] | KF | 51*105 | 19.9 | 21.4 | 13 | 13
ALS7(1)(2)164QC040 | 40 |  | 160000 |  |  |  | 85 | 19000 | Screw Terminal Aluminum Electrolytic Capacitors | KEMET | [9 empty] | QC | 90*67 | 22.7 | 23.7 | 13 | 13
ALS7(1)(2)184LM040 | 40 |  | 180000 |  |  |  | 85 | 19000 | Screw Terminal Aluminum Electrolytic Capacitors | KEMET | [9 empty] | LM | 63.5*131 | 28.4 | 30.3 | 9 | 9
ALS7(1)(2)184MF040 | 40 |  | 180000 |  |  |  | 85 | 19000 | Screw Terminal Aluminum Electrolytic Capacitors | KEMET | [9 empty] | MF | 66*105 | 27.4 | 29.2 | 9 | 9
ALS7(1)(2)274NF040 | 40 |  | 270000 |  |  |  | 85 | 19000 | Screw Terminal Aluminum Electrolytic Capacitors | KEMET | [9 empty] | NF | 77*105 | 27.8 | 28.8 | 9 | 10
ALS7(1)(2)274NJ040 | 40 |  | 270000 |  |  |  | 85 | 19000 | Screw Terminal Aluminum Electrolytic Capacitors | KEMET | [9 empty] | NJ | 77*115 | 28.5 | 29.6 | 9 | 9
ALS7(1)(2)334NP040 | 40 |  | 330000 |  |  |  | 85 | 19000 | Screw Terminal Aluminum Electrolytic Capacitors | KEMET | [9 empty] | NP | 77*146 | 31 | 32.1 | 8 | 9
ALS7(1)(2)334QH040 | 40 |  | 330000 |  |  |  | 85 | 19000 | Screw Terminal Aluminum Electrolytic Capacitors | KEMET | [9 empty] | QH | 90*98 | 31.6 | 32.7 | 8 | 9
ALS7(1)(2)394QM040 | 40 |  | 390000 |  |  |  | 85 | 19000 | Screw Terminal Aluminum Electrolytic Capacitors | KEMET | [9 empty] | QM | 90*131 | 35.5 | 36.7 | 7 | 8
ALS7(1)(2)434NW040 | 40 |  | 430000 |  |  |  | 85 | 19000 | Screw Terminal Aluminum Electrolytic Capacitors | KEMET | [9 empty] | NW | 77*169 | 33 | 33.9 | 7 | 8
ALS7(1)(2)474QP040 | 40 |  | 470000 |  |  |  | 85 | 19000 | Screw Terminal Aluminum Electrolytic Capacitors | KEMET | [9 empty] | QP | 90*146 | 37.9 | 39 | 6 | 8
ALS7(1)(2)514NS040 | 40 |  | 510000 |  |  |  | 85 | 19000 | Screw Terminal Aluminum Electrolytic Capacitors | KEMET | [9 empty] | NS | 77*194 | 34.1 | 34.9 | 7 | 8
ALS7(1)(2)564NT040 | 40 |  | 560000 |  |  |  | 85 | 19000 | Screw Terminal Aluminum Electrolytic Capacitors | KEMET | [9 empty] | NT | 77*220 | 34.5 | 35.3 | 6 | 8
ALS7(1)(2)564QW040 | 40 |  | 560000 |  |  |  | 85 | 19000 | Screw Terminal Aluminum Electrolytic Capacitors | KEMET | [9 empty] | QW | 90*169 | 40.5 | 41.6 | 5 | 7
ALS7(1)(2)684QS040 | 40 |  | 680000 |  |  |  | 85 | 19000 | Screw Terminal Aluminum Electrolytic Capacitors | KEMET | [9 empty] | QS | 90*194 | 42 | 43.1 | 5 | 7
ALS7(1)(2)754QT040 | 40 |  | 750000 |  |  |  | 85 | 19000 | Screw Terminal Aluminum Electrolytic Capacitors | KEMET | [9 empty] | QT | 90*220 | 42.7 | 43.7 | 5 | 7
ALS7(1)(2)822DA063 | 63 |  | 8200 |  |  |  | 85 | 11000 | Screw Terminal Aluminum Electrolytic Capacitors | KEMET | [9 empty] | DA | 36*52 | 8 | 11.1 | 56 | 44
ALS7(1)(2)113DB063 | 63 |  | 11000 |  |  |  | 85 | 11000 | Screw Terminal Aluminum Electrolytic Capacitors | KEMET | [9 empty] | DB | 36*62 | 9.4 | 12.7 | 43 | 34
ALS7(1)(2)163DE063 | 63 |  | 16000 |  |  |  | 85 | 11000 | Screw Terminal Aluminum Electrolytic Capacitors | KEMET | [9 empty] | DE | 36*82 | 11.4 | 14.9 | 31 | 24
ALS7(1)(2)243DF063 | 63 |  | 24000 |  |  |  | 85 | 11000 | Screw Terminal Aluminum Electrolytic Capacitors | KEMET | [9 empty] | DF | 36*105 | 13.2 | 16.4 | 22 | 18
ALS7(1)(2)333KE063 | 63 |  | 33000 |  |  |  | 85 | 18000 | Screw Terminal Aluminum Electrolytic Capacitors | KEMET | [9 empty] | KE | 51*82 | 16.1 | 18.7 | 20 | 17
ALS7(1)(2)513KF063 | 63 |  | 51000 |  |  |  | 85 | 18000 | Screw Terminal Aluminum Electrolytic Capacitors | KEMET | [9 empty] | KF | 51*105 | 19.1 | 21.5 | 14 | 13
ALS7(1)(2)753QC063 | 63 |  | 75000 |  |  |  | 85 | 19000 | Screw Terminal Aluminum Electrolytic Capacitors | KEMET | [9 empty] | QC | 90*67 | 22.3 | 24 | 14 | 13
ALS7(1)(2)913LM063 | 63 |  | 91000 |  |  |  | 85 | 19000 | Screw Terminal Aluminum Electrolytic Capacitors | KEMET | [9 empty] | LM | 63.5*131 | 27.6 | 30.4 | 9 | 9
ALS7(1)(2)913MF063 | 63 |  | 91000 |  |  |  | 85 | 19000 | Screw Terminal Aluminum Electrolytic Capacitors | KEMET | [9 empty] | MF | 66*105 | 26.6 | 29.3 | 9 | 9
ALS7(1)(2)134NF063 | 63 |  | 130000 |  |  |  | 85 | 19000 | Screw Terminal Aluminum Electrolytic Capacitors | KEMET | [9 empty] | NF | 77*105 | 27.3 | 28.9 | 9 | 10
ALS7(1)(2)134NJ063 | 63 |  | 130000 |  |  |  | 85 | 19000 | Screw Terminal Aluminum Electrolytic Capacitors | KEMET | [9 empty] | NJ | 77*115 | 28.1 | 29.8 | 9 | 9
ALS7(1)(2)154QH063 | 63 |  | 150000 |  |  |  | 85 | 19000 | Screw Terminal Aluminum Electrolytic Capacitors | KEMET | [9 empty] | QH | 90*98 | 31.3 | 33.3 | 8 | 9
ALS7(1)(2)164NP063 | 63 |  | 160000 |  |  |  | 85 | 19000 | Screw Terminal Aluminum Electrolytic Capacitors | KEMET | [9 empty] | NP | 77*146 | 30.6 | 32.2 | 8 | 9
ALS7(1)(2)184QM063 | 63 |  | 180000 |  |  |  | 85 | 19000 | Screw Terminal Aluminum Electrolytic Capacitors | KEMET | [9 empty] | QM | 90*131 | 35.1 | 37.1 | 7 | 8
ALS7(1)(2)204NW063 | 63 |  | 200000 |  |  |  | 85 | 19000 | Screw Terminal Aluminum Electrolytic Capacitors | KEMET | [9 empty] | NW | 77*169 | 32.5 | 34.1 | 7 | 8
ALS7(1)(2)224QP063 | 63 |  | 220000 |  |  |  | 85 | 19000 | Screw Terminal Aluminum Electrolytic Capacitors | KEMET | [9 empty] | QP | 90*146 | 37.4 | 39.3 | 6 | 8
ALS7(1)(2)244NS063 | 63 |  | 240000 |  |  |  | 85 | 19000 | Screw Terminal Aluminum Electrolytic Capacitors | KEMET | [9 empty] | NS | 77*194 | 33.7 | 35.1 | 7 | 8
ALS7(1)(2)274NT063 | 63 |  | 270000 |  |  |  | 85 | 19000 | Screw Terminal Aluminum Electrolytic Capacitors | KEMET | [9 empty] | NT | 77*220 | 34.2 | 35.5 | 7 | 8
ALS7(1)(2)274QW063 | 63 |  | 270000 |  |  |  | 85 | 19000 | Screw Terminal Aluminum Electrolytic Capacitors | KEMET | [9 empty] | QW | 90*169 | 40 | 41.8 | 6 | 7
ALS7(1)(2)334QS063 | 63 |  | 330000 |  |  |  | 85 | 19000 | Screw Terminal Aluminum Electrolytic Capacitors | KEMET | [9 empty] | QS | 90*194 | 41.7 | 43.3 | 5 | 7
ALS7(1)(2)364QT063 | 63 |  | 360000 |  |  |  | 85 | 19000 | Screw Terminal Aluminum Electrolytic Capacitors | KEMET | [9 empty] | QT | 90*220 | 42.3 | 43.8 | 5 | 7
ALS7(1)(2)332DA100 | 100 |  | 3300 |  |  |  | 85 | 11000 | Screw Terminal Aluminum Electrolytic Capacitors | KEMET | [9 empty] | DA | 36*52 | 6.6 | 9.3 | 99 | 81
ALS7(1)(2)432DB100 | 100 |  | 4300 |  |  |  | 85 | 11000 | Screw Terminal Aluminum Electrolytic Capacitors | KEMET | [9 empty] | DB | 36*62 | 7.8 | 10.7 | 77 | 63
ALS7(1)(2)682DE100 | 100 |  | 6800 |  |  |  | 85 | 11000 | Screw Terminal Aluminum Electrolytic Capacitors | KEMET | [9 empty] | DE | 36*82 | 9.9 | 13.2 | 50 | 41
ALS7(1)(2)912DF100 | 100 |  | 9100 |  |  |  | 85 | 11000 | Screw Terminal Aluminum Electrolytic Capacitors | KEMET | [9 empty] | DF | 36*105 | 11.2 | 14.4 | 39 | 32
ALS7(1)(2)103KE100 | 100 |  | 10000 |  |  |  | 85 | 18000 | Screw Terminal Aluminum Electrolytic Capacitors | KEMET | [9 empty] | KE | 51*82 | 13.4 | 17 | 37 | 31
ALS7(1)(2)133KE100 | 100 |  | 13000 |  |  |  | 85 | 18000 | Screw Terminal Aluminum Electrolytic Capacitors | KEMET | [9 empty] | KE | 51*82 | 14.3 | 17.3 | 31 | 26
ALS7(1)(2)153KF100 | 100 |  | 15000 |  |  |  | 85 | 18000 | Screw Terminal Aluminum Electrolytic Capacitors | KEMET | [9 empty] | KF | 51*105 | 16.1 | 19.7 | 26 | 22
ALS7(1)(2)203KF100 | 100 |  | 20000 |  |  |  | 85 | 18000 | Screw Terminal Aluminum Electrolytic Capacitors | KEMET | [9 empty] | KF | 51*105 | 17.2 | 20.1 | 22 | 19
ALS7(1)(2)303QC100 | 100 |  | 30000 |  |  |  | 85 | 19000 | Screw Terminal Aluminum Electrolytic Capacitors | KEMET | [9 empty] | QC | 90*67 | 20.7 | 22.8 | 19 | 17
ALS7(1)(2)363LM100 | 100 |  | 36000 |  |  |  | 85 | 19000 | Screw Terminal Aluminum Electrolytic Capacitors | KEMET | [9 empty] | LM | 63.5*131 | 25.3 | 28.8 | 13 | 12
ALS7(1)(2)363MF100 | 100 |  | 36000 |  |  |  | 85 | 19000 | Screw Terminal Aluminum Electrolytic Capacitors | KEMET | [9 empty] | MF | 66*105 | 24.5 | 27.7 | 14 | 12
ALS7(1)(2)513NF100 | 100 |  | 51000 |  |  |  | 85 | 19000 | Screw Terminal Aluminum Electrolytic Capacitors | KEMET | [9 empty] | NF | 77*105 | 25.7 | 27.9 | 12 | 12
ALS7(1)(2)513NJ100 | 100 |  | 51000 |  |  |  | 85 | 19000 | Screw Terminal Aluminum Electrolytic Capacitors | KEMET | [9 empty] | NJ | 77*115 | 26.4 | 28.7 | 12 | 12
ALS7(1)(2)623NP100 | 100 |  | 62000 |  |  |  | 85 | 19000 | Screw Terminal Aluminum Electrolytic Capacitors | KEMET | [9 empty] | NP | 77*146 | 28.9 | 31.2 | 11 | 10
ALS7(1)(2)623QH100 | 100 |  | 62000 |  |  |  | 85 | 19000 | Screw Terminal Aluminum Electrolytic Capacitors | KEMET | [9 empty] | QH | 90*98 | 29.4 | 31.8 | 10 | 11
ALS7(1)(2)683QM100 | 100 |  | 68000 |  |  |  | 85 | 19000 | Screw Terminal Aluminum Electrolytic Capacitors | KEMET | [9 empty] | QM | 90*131 | 33.2 | 36 | 9 | 10
ALS7(1)(2)753NW100 | 100 |  | 75000 |  |  |  | 85 | 19000 | Screw Terminal Aluminum Electrolytic Capacitors | KEMET | [9 empty] | NW | 77*169 | 30.9 | 33.1 | 9 | 9
ALS7(1)(2)823QP100 | 100 |  | 82000 |  |  |  | 85 | 19000 | Screw Terminal Aluminum Electrolytic Capacitors | KEMET | [9 empty] | QP | 90*146 | 35.5 | 38.2 | 8 | 9
ALS7(1)(2)104NS100 | 100 |  | 100000 |  |  |  | 85 | 19000 | Screw Terminal Aluminum Electrolytic Capacitors | KEMET | [9 empty] | NS | 77*194 | 32.5 | 34.3 | 8 | 9
ALS7(1)(2)104NT100 | 100 |  | 100000 |  |  |  | 85 | 19000 | Screw Terminal Aluminum Electrolytic Capacitors | KEMET | [9 empty] | NT | 77*220 | 32.6 | 34.4 | 8 | 9
ALS7(1)(2)114QW100 | 100 |  | 110000 |  |  |  | 85 | 19000 | Screw Terminal Aluminum Electrolytic Capacitors | KEMET | [9 empty] | QW | 90*169 | 38.2 | 40.6 | 7 | 8
ALS7(1)(2)134QS100 | 100 |  | 130000 |  |  |  | 85 | 19000 | Screw Terminal Aluminum Electrolytic Capacitors | KEMET | [9 empty] | QS | 90*194 | 40 | 42.2 | 6 | 8
ALS7(1)(2)134QT100 | 100 |  | 130000 |  |  |  | 85 | 19000 | Screw Terminal Aluminum Electrolytic Capacitors | KEMET | [9 empty] | QT | 90*220 | 40.2 | 42.6 | 6 | 8
ALS7(1)(2)122DA200 | 200 |  | 1200 |  |  |  | 85 | 11000 | Screw Terminal Aluminum Electrolytic Capacitors | KEMET | [9 empty] | DA | 36*52 | 4 | 7 | 230 | 159
ALS7(1)(2)152DB200 | 200 |  | 1500 |  |  |  | 85 | 11000 | Screw Terminal Aluminum Electrolytic Capacitors | KEMET | [9 empty] | DB | 36*62 | 4.6 | 8 | 184 | 128
ALS7(1)(2)242DE200 | 200 |  | 2400 |  |  |  | 85 | 11000 | Screw Terminal Aluminum Electrolytic Capacitors | KEMET | [9 empty] | DE | 36*82 | 6 | 10.2 | 117 | 82
ALS7(1)(2)332DF200 | 200 |  | 3300 |  |  |  | 85 | 11000 | Screw Terminal Aluminum Electrolytic Capacitors | KEMET | [9 empty] | DF | 36*105 | 7.1 | 11.7 | 87 | 61
ALS7(1)(2)472KE200 | 200 |  | 4700 |  |  |  | 85 | 18000 | Screw Terminal Aluminum Electrolytic Capacitors | KEMET | [9 empty] | KE | 51*82 | 9.4 | 13.6 | 68 | 49
ALS7(1)(2)682KF200 | 200 |  | 6800 |  |  |  | 85 | 18000 | Screw Terminal Aluminum Electrolytic Capacitors | KEMET | [9 empty] | KF | 51*105 | 11.4 | 16.3 | 48 | 35
ALS7(1)(2)103QC200 | 200 |  | 10000 |  |  |  | 85 | 19000 | Screw Terminal Aluminum Electrolytic Capacitors | KEMET | [9 empty] | QC | 90*67 | 14.5 | 18.3 | 40 | 31
ALS7(1)(2)123LM200 | 200 |  | 12000 |  |  |  | 85 | 19000 | Screw Terminal Aluminum Electrolytic Capacitors | KEMET | [9 empty] | LM | 63.5*131 | 17.3 | 23.5 | 29 | 21
ALS7(1)(2)123MF200 | 200 |  | 12000 |  |  |  | 85 | 19000 | Screw Terminal Aluminum Electrolytic Capacitors | KEMET | [9 empty] | MF | 66*105 | 16.8 | 22.7 | 29 | 22
ALS7(1)(2)183NF200 | 200 |  | 18000 |  |  |  | 85 | 19000 | Screw Terminal Aluminum Electrolytic Capacitors | KEMET | [9 empty] | NF | 77*105 | 18.8 | 23 | 24 | 19
ALS7(1)(2)183NJ200 | 200 |  | 18000 |  |  |  | 85 | 19000 | Screw Terminal Aluminum Electrolytic Capacitors | KEMET | [9 empty] | NJ | 77*115 | 19.3 | 23.7 | 24 | 19
ALS7(1)(2)203QH200 | 200 |  | 20000 |  |  |  | 85 | 19000 | Screw Terminal Aluminum Electrolytic Capacitors | KEMET | [9 empty] | QH | 90*98 | 21.3 | 26.3 | 21 | 17
ALS7(1)(2)223NP200 | 200 |  | 22000 |  |  |  | 85 | 19000 | Screw Terminal Aluminum Electrolytic Capacitors | KEMET | [9 empty] | NP | 77*146 | 21.6 | 26.1 | 20 | 16
ALS7(1)(2)243QM200 | 200 |  | 24000 |  |  |  | 85 | 19000 | Screw Terminal Aluminum Electrolytic Capacitors | KEMET | [9 empty] | QM | 90*131 | 24.4 | 29.8 | 18 | 15
ALS7(1)(2)273NW200 | 200 |  | 27000 |  |  |  | 85 | 19000 | Screw Terminal Aluminum Electrolytic Capacitors | KEMET | [9 empty] | NW | 77*169 | 23.7 | 28.3 | 17 | 14
ALS7(1)(2)303QP200 | 200 |  | 30000 |  |  |  | 85 | 19000 | Screw Terminal Aluminum Electrolytic Capacitors | KEMET | [9 empty] | QP | 90*146 | 26.7 | 32 | 15 | 13
ALS7(1)(2)333NS200 | 200 |  | 33000 |  |  |  | 85 | 19000 | Screw Terminal Aluminum Electrolytic Capacitors | KEMET | [9 empty] | NS | 77*194 | 25.4 | 29.9 | 15 | 12
ALS7(1)(2)363NT200 | 200 |  | 36000 |  |  |  | 85 | 19000 | Screw Terminal Aluminum Electrolytic Capacitors | KEMET | [9 empty] | NT | 77*220 | 26.2 | 30.5 | 14 | 12
ALS7(1)(2)363QW200 | 200 |  | 36000 |  |  |  | 85 | 19000 | Screw Terminal Aluminum Electrolytic Capacitors | KEMET | [9 empty] | QW | 90*169 | 29.3 | 34.8 | 13 | 11
ALS7(1)(2)473QS200 | 200 |  | 47000 |  |  |  | 85 | 19000 | Screw Terminal Aluminum Electrolytic Capacitors | KEMET | [9 empty] | QS | 90*194 | 31.9 | 37 | 11 | 10
ALS7(1)(2)473QT200 | 200 |  | 47000 |  |  |  | 85 | 19000 | Screw Terminal Aluminum Electrolytic Capacitors | KEMET | [9 empty] | QT | 90*220 | 32.4 | 37.8 | 11 | 10
ALS7(1)(2)911DA250 | 250 |  | 910 |  |  |  | 85 | 11000 | Screw Terminal Aluminum Electrolytic Capacitors | KEMET | [9 empty] | DA | 36*52 | 3.6 | 6.9 | 256 | 166
ALS7(1)(2)122DB250 | 250 |  | 1200 |  |  |  | 85 | 11000 | Screw Terminal Aluminum Electrolytic Capacitors | KEMET | [9 empty] | DB | 36*62 | 4.3 | 8.1 | 195 | 127
ALS7(1)(2)182DE250 | 250 |  | 1800 |  |  |  | 85 | 11000 | Screw Terminal Aluminum Electrolytic Capacitors | KEMET | [9 empty] | DE | 36*82 | 5.5 | 10.1 | 131 | 86
ALS7(1)(2)242DF250 | 250 |  | 2400 |  |  |  | 85 | 11000 | Screw Terminal Aluminum Electrolytic Capacitors | KEMET | [9 empty] | DF | 36*105 | 6.3 | 11.3 | 100 | 65
ALS7(1)(2)362KE250 | 250 |  | 3600 |  |  |  | 85 | 18000 | Screw Terminal Aluminum Electrolytic Capacitors | KEMET | [9 empty] | KE | 51*82 | 8.7 | 13.6 | 74 | 50
ALS7(1)(2)512KF250 | 250 |  | 5100 |  |  |  | 85 | 18000 | Screw Terminal Aluminum Electrolytic Capacitors | KEMET | [9 empty] | KF | 51*105 | 10.6 | 16.2 | 53 | 36
ALS7(1)(2)822QC250 | 250 |  | 8200 |  |  |  | 85 | 19000 | Screw Terminal Aluminum Electrolytic Capacitors | KEMET | [9 empty] | QC | 90*67 | 13.9 | 18.1 | 41 | 30
ALS7(1)(2)912LM250 | 250 |  | 9100 |  |  |  | 85 | 19000 | Screw Terminal Aluminum Electrolytic Capacitors | KEMET | [9 empty] | LM | 63.5*131 | 16.2 | 23.5 | 31 | 22
ALS7(1)(2)912MF250 | 250 |  | 9100 |  |  |  | 85 | 19000 | Screw Terminal Aluminum Electrolytic Capacitors | KEMET | [9 empty] | MF | 66*105 | 15.8 | 22.7 | 31 | 22
ALS7(1)(2)133NF250 | 250 |  | 13000 |  |  |  | 85 | 19000 | Screw Terminal Aluminum Electrolytic Capacitors | KEMET | [9 empty] | NF | 77*105 | 17.9 | 23.2 | 26 | 19
ALS7(1)(2)133NJ250 | 250 |  | 13000 |  |  |  | 85 | 19000 | Screw Terminal Aluminum Electrolytic Capacitors | KEMET | [9 empty] | NJ | 77*115 | 18.3 | 23.9 | 26 | 19
ALS7(1)(2)163NP250 | 250 |  | 16000 |  |  |  | 85 | 19000 | Screw Terminal Aluminum Electrolytic Capacitors | KEMET | [9 empty] | NP | 77*146 | 20.5 | 26.2 | 22 | 17
ALS7(1)(2)163QH250 | 250 |  | 16000 |  |  |  | 85 | 19000 | Screw Terminal Aluminum Electrolytic Capacitors | KEMET | [9 empty] | QH | 90*98 | 20.6 | 26.3 | 22 | 17
ALS7(1)(2)183QM250 | 250 |  | 18000 |  |  |  | 85 | 19000 | Screw Terminal Aluminum Electrolytic Capacitors | KEMET | [9 empty] | QM | 90*131 | 23.3 | 29.9 | 19 | 15
ALS7(1)(2)203NW250 | 250 |  | 20000 |  |  |  | 85 | 19000 | Screw Terminal Aluminum Electrolytic Capacitors | KEMET | [9 empty] | NW | 77*169 | 22.6 | 28.3 | 18 | 14
ALS7(1)(2)223QP250 | 250 |  | 22000 |  |  |  | 85 | 19000 | Screw Terminal Aluminum Electrolytic Capacitors | KEMET | [9 empty] | QP | 90*146 | 25.5 | 32.2 | 16 | 13
ALS7(1)(2)243NS250 | 250 |  | 24000 |  |  |  | 85 | 19000 | Screw Terminal Aluminum Electrolytic Capacitors | KEMET | [9 empty] | NS | 77*194 | 24.1 | 29.8 | 16 | 12
ALS7(1)(2)273NT250 | 250 |  | 27000 |  |  |  | 85 | 19000 | Screw Terminal Aluminum Electrolytic Capacitors | KEMET | [9 empty] | NT | 77*220 | 25.1 | 30.5 | 15 | 12
ALS7(1)(2)273QW250 | 250 |  | 27000 |  |  |  | 85 | 19000 | Screw Terminal Aluminum Electrolytic Capacitors | KEMET | [9 empty] | QW | 90*169 | 28 | 35 | 14 | 11
ALS7(1)(2)363QS250 | 250 |  | 36000 |  |  |  | 85 | 19000 | Screw Terminal Aluminum Electrolytic Capacitors | KEMET | [9 empty] | QS | 90*194 | 30.9 | 37.1 | 11 | 10
ALS7(1)(2)363QT250 | 250 |  | 36000 |  |  |  | 85 | 19000 | Screw Terminal Aluminum Electrolytic Capacitors | KEMET | [9 empty] | QT | 90*220 | 31.3 | 37.9 | 11 | 10
ALS7(1)(2)561DA350 | 350 |  | 560 |  |  |  | 85 | 11000 | Screw Terminal Aluminum Electrolytic Capacitors | KEMET | [9 empty] | DA | 36*52 | 3.1 | 6.8 | 298 | 174
ALS7(1)(2)751DB350 | 350 |  | 750 |  |  |  | 85 | 11000 | Screw Terminal Aluminum Electrolytic Capacitors | KEMET | [9 empty] | DB | 36*62 | 3.8 | 8 | 224 | 131
ALS7(1)(2)112DE350 | 350 |  | 1100 |  |  |  | 85 | 11000 | Screw Terminal Aluminum Electrolytic Capacitors | KEMET | [9 empty] | DE | 36*82 | 4.7 | 9.9 | 154 | 90
ALS7(1)(2)162DF350 | 350 |  | 1600 |  |  |  | 85 | 11000 | Screw Terminal Aluminum Electrolytic Capacitors | KEMET | [9 empty] | DF | 36*105 | 5.8 | 11.6 | 108 | 64
ALS7(1)(2)242KE350 | 350 |  | 2400 |  |  |  | 85 | 18000 | Screw Terminal Aluminum Electrolytic Capacitors | KEMET | [9 empty] | KE | 51*82 | 8.1 | 13.6 | 80 | 49
ALS7(1)(2)332KF350 | 350 |  | 3300 |  |  |  | 85 | 18000 | Screw Terminal Aluminum Electrolytic Capacitors | KEMET | [9 empty] | KF | 51*105 | 9.7 | 16.2 | 59 | 36
ALS7(1)(2)512QC350 | 350 |  | 5100 |  |  |  | 85 | 19000 | Screw Terminal Aluminum Electrolytic Capacitors | KEMET | [9 empty] | QC | 90*67 | 12.9 | 18.1 | 46 | 30
ALS7(1)(2)562LM350 | 350 |  | 5600 |  |  |  | 85 | 19000 | Screw Terminal Aluminum Electrolytic Capacitors | KEMET | [9 empty] | LM | 63.5*131 | 14.6 | 23.5 | 36 | 22
ALS7(1)(2)622MF350 | 350 |  | 6200 |  |  |  | 85 | 19000 | Screw Terminal Aluminum Electrolytic Capacitors | KEMET | [9 empty] | MF | 66*105 | 14.8 | 22.7 | 33 | 21
ALS7(1)(2)822NF350 | 350 |  | 8200 |  |  |  | 85 | 19000 | Screw Terminal Aluminum Electrolytic Capacitors | KEMET | [9 empty] | NF | 77*105 | 16.6 | 23.2 | 29 | 19
ALS7(1)(2)822NJ350 | 350 |  | 8200 |  |  |  | 85 | 19000 | Screw Terminal Aluminum Electrolytic Capacitors | KEMET | [9 empty] | NJ | 77*115 | 17 | 23.8 | 29 | 19
ALS7(1)(2)103NP350 | 350 |  | 10000 |  |  |  | 85 | 19000 | Screw Terminal Aluminum Electrolytic Capacitors | KEMET | [9 empty] | NP | 77*146 | 19.1 | 26.2 | 24 | 16
ALS7(1)(2)103QH350 | 350 |  | 10000 |  |  |  | 85 | 19000 | Screw Terminal Aluminum Electrolytic Capacitors | KEMET | [9 empty] | QH | 90*98 | 19.1 | 26.3 | 24 | 17
ALS7(1)(2)123QM350 | 350 |  | 12000 |  |  |  | 85 | 19000 | Screw Terminal Aluminum Electrolytic Capacitors | KEMET | [9 empty] | QM | 90*131 | 21.9 | 29.7 | 21 | 14
ALS7(1)(2)133NW350 | 350 |  | 13000 |  |  |  | 85 | 19000 | Screw Terminal Aluminum Electrolytic Capacitors | KEMET | [9 empty] | NW | 77*169 | 21.3 | 28.3 | 20 | 14
ALS7(1)(2)133QP350 | 350 |  | 13000 |  |  |  | 85 | 19000 | Screw Terminal Aluminum Electrolytic Capacitors | KEMET | [9 empty] | QP | 90*146 | 23.4 | 32.3 | 18 | 13
ALS7(1)(2)163NS350 | 350 |  | 16000 |  |  |  | 85 | 19000 | Screw Terminal Aluminum Electrolytic Capacitors | KEMET | [9 empty] | NS | 77*194 | 23.1 | 29.9 | 17 | 12
ALS7(1)(2)163NT350 | 350 |  | 16000 |  |  |  | 85 | 19000 | Screw Terminal Aluminum Electrolytic Capacitors | KEMET | [9 empty] | NT | 77*220 | 23.2 | 30.3 | 16 | 12
ALS7(1)(2)183QW350 | 350 |  | 18000 |  |  |  | 85 | 19000 | Screw Terminal Aluminum Electrolytic Capacitors | KEMET | [9 empty] | QW | 90*169 | 26.7 | 34.9 | 15 | 11
ALS7(1)(2)223QS350 | 350 |  | 22000 |  |  |  | 85 | 19000 | Screw Terminal Aluminum Electrolytic Capacitors | KEMET | [9 empty] | QS | 90*194 | 28.9 | 37.1 | 13 | 10
ALS7(1)(2)243QT350 | 350 |  | 24000 |  |  |  | 85 | 19000 | Screw Terminal Aluminum Electrolytic Capacitors | KEMET | [9 empty] | QT | 90*220 | 30 | 38 | 12 | 9
ALS7(1)(2)511DA400 | 400 |  | 510 |  |  |  | 85 | 11000 | Screw Terminal Aluminum Electrolytic Capacitors | KEMET | [9 empty] | DA | 36*52 | 3.1 | 6.9 | 304 | 172
ALS7(1)(2)621DB400 | 400 |  | 620 |  |  |  | 85 | 11000 | Screw Terminal Aluminum Electrolytic Capacitors | KEMET | [9 empty] | DB | 36*62 | 3.5 | 7.8 | 250 | 142
ALS7(1)(2)102DE400 | 400 |  | 1000 |  |  |  | 85 | 11000 | Screw Terminal Aluminum Electrolytic Capacitors | KEMET | [9 empty] | DE | 36*82 | 4.6 | 10 | 157 | 89
ALS7(1)(2)132DF400 | 400 |  | 1300 |  |  |  | 85 | 11000 | Screw Terminal Aluminum Electrolytic Capacitors | KEMET | [9 empty] | DF | 36*105 | 5.3 | 11.2 | 122 | 70
ALS7(1)(2)202KE400 | 400 |  | 2000 |  |  |  | 85 | 18000 | Screw Terminal Aluminum Electrolytic Capacitors | KEMET | [9 empty] | KE | 51*82 | 7.6 | 13.6 | 87 | 52
ALS7(1)(2)302KF400 | 400 |  | 3000 |  |  |  | 85 | 18000 | Screw Terminal Aluminum Electrolytic Capacitors | KEMET | [9 empty] | KF | 51*105 | 9.5 | 16.3 | 60 | 36
ALS7(1)(2)432QC400 | 400 |  | 4300 |  |  |  | 85 | 19000 | Screw Terminal Aluminum Electrolytic Capacitors | KEMET | [9 empty] | QC | 90*67 | 12.4 | 18.1 | 48 | 31
ALS7(1)(2)472QC400 | 400 |  | 4700 |  |  |  | 85 | 19000 | Screw Terminal Aluminum Electrolytic Capacitors | KEMET | [9 empty] | QC | 90*67 | 12.9 | 18.9 | 44 | 28
ALS7(1)(2)512LM400 | 400 |  | 5100 |  |  |  | 85 | 19000 | Screw Terminal Aluminum Electrolytic Capacitors | KEMET | [9 empty] | LM | 63.5*131 | 14.5 | 23.5 | 36 | 21
ALS7(1)(2)512MF400 | 400 |  | 5100 |  |  |  | 85 | 19000 | Screw Terminal Aluminum Electrolytic Capacitors | KEMET | [9 empty] | MF | 66*105 | 14 | 22.7 | 36 | 22
ALS7(1)(2)752NF400 | 400 |  | 7500 |  |  |  | 85 | 19000 | Screw Terminal Aluminum Electrolytic Capacitors | KEMET | [9 empty] | NF | 77*105 | 16.4 | 23 | 29 | 19
ALS7(1)(2)752NJ400 | 400 |  | 7500 |  |  |  | 85 | 19000 | Screw Terminal Aluminum Electrolytic Capacitors | KEMET | [9 empty] | NJ | 77*115 | 16.7 | 23.7 | 29 | 19
ALS7(1)(2)822QH400 | 400 |  | 8200 |  |  |  | 85 | 19000 | Screw Terminal Aluminum Electrolytic Capacitors | KEMET | [9 empty] | QH | 90*98 | 18.4 | 26.4 | 26 | 17
ALS7(1)(2)912NP400 | 400 |  | 9100 |  |  |  | 85 | 19000 | Screw Terminal Aluminum Electrolytic Capacitors | KEMET | [9 empty] | NP | 77*146 | 18.8 | 26.1 | 24 | 16
ALS7(1)(2)103QM400 | 400 |  | 10000 |  |  |  | 85 | 19000 | Screw Terminal Aluminum Electrolytic Capacitors | KEMET | [9 empty] | QM | 90*131 | 21.1 | 29.8 | 22 | 14
ALS7(1)(2)113NW400 | 400 |  | 11000 |  |  |  | 85 | 19000 | Screw Terminal Aluminum Electrolytic Capacitors | KEMET | [9 empty] | NW | 77*169 | 20.7 | 28.3 | 21 | 14
ALS7(1)(2)123QP400 | 400 |  | 12000 |  |  |  | 85 | 19000 | Screw Terminal Aluminum Electrolytic Capacitors | KEMET | [9 empty] | QP | 90*146 | 23.2 | 32.1 | 19 | 12
ALS7(1)(2)133NS400 | 400 |  | 13000 |  |  |  | 85 | 19000 | Screw Terminal Aluminum Electrolytic Capacitors | KEMET | [9 empty] | NS | 77*194 | 22.1 | 29.8 | 18 | 12
ALS7(1)(2)153NT400 | 400 |  | 15000 |  |  |  | 85 | 19000 | Screw Terminal Aluminum Electrolytic Capacitors | KEMET | [9 empty] | NT | 77*220 | 23.3 | 30.6 | 16 | 12
ALS7(1)(2)153QW400 | 400 |  | 15000 |  |  |  | 85 | 19000 | Screw Terminal Aluminum Electrolytic Capacitors | KEMET | [9 empty] | QW | 90*169 | 25.8 | 34.9 | 15 | 11
ALS7(1)(2)183QS400 | 400 |  | 18000 |  |  |  | 85 | 19000 | Screw Terminal Aluminum Electrolytic Capacitors | KEMET | [9 empty] | QS | 90*194 | 27.8 | 37 | 13 | 10
ALS7(1)(2)203QT400 | 400 |  | 20000 |  |  |  | 85 | 19000 | Screw Terminal Aluminum Electrolytic Capacitors | KEMET | [9 empty] | QT | 90*220 | 29.1 | 37.9 | 12 | 9
ALS7(1)(2)431DA450 | 450 |  | 430 |  |  |  | 85 | 11000 | Screw Terminal Aluminum Electrolytic Capacitors | KEMET | [9 empty] | DA | 36*52 | 2.9 | 6.1 | 399 | 251
ALS7(1)(2)511DB450 | 450 |  | 510 |  |  |  | 85 | 11000 | Screw Terminal Aluminum Electrolytic Capacitors | KEMET | [9 empty] | DB | 36*62 | 3.2 | 6.9 | 336 | 212
ALS7(1)(2)821DE450 | 450 |  | 820 |  |  |  | 85 | 11000 | Screw Terminal Aluminum Electrolytic Capacitors | KEMET | [9 empty] | DE | 36*82 | 4.3 | 8.9 | 211 | 133
ALS7(1)(2)122DF450 | 450 |  | 1200 |  |  |  | 85 | 11000 | Screw Terminal Aluminum Electrolytic Capacitors | KEMET | [9 empty] | DF | 36*105 | 5.3 | 10.6 | 146 | 93
ALS7(1)(2)162KE450 | 450 |  | 1600 |  |  |  | 85 | 18000 | Screw Terminal Aluminum Electrolytic Capacitors | KEMET | [9 empty] | KE | 51*82 | 7 | 12.5 | 117 | 76
ALS7(1)(2)242KF450 | 450 |  | 2400 |  |  |  | 85 | 18000 | Screw Terminal Aluminum Electrolytic Capacitors | KEMET | [9 empty] | KF | 51*105 | 8.8 | 15.2 | 80 | 52
ALS7(1)(2)362QC450 | 450 |  | 3600 |  |  |  | 85 | 19000 | Screw Terminal Aluminum Electrolytic Capacitors | KEMET | [9 empty] | QC | 90*67 | 11.8 | 17.5 | 61 | 41
ALS7(1)(2)432LM450 | 450 |  | 4300 |  |  |  | 85 | 19000 | Screw Terminal Aluminum Electrolytic Capacitors | KEMET | [9 empty] | LM | 63.5*131 | 13.7 | 22.2 | 46 | 30
ALS7(1)(2)432MF450 | 450 |  | 4300 |  |  |  | 85 | 19000 | Screw Terminal Aluminum Electrolytic Capacitors | KEMET | [9 empty] | MF | 66*105 | 13.3 | 21.5 | 46 | 30
ALS7(1)(2)622NF450 | 450 |  | 6200 |  |  |  | 85 | 19000 | Screw Terminal Aluminum Electrolytic Capacitors | KEMET | [9 empty] | NF | 77*105 | 15.6 | 22.2 | 37 | 25
ALS7(1)(2)622NJ450 | 450 |  | 6200 |  |  |  | 85 | 19000 | Screw Terminal Aluminum Electrolytic Capacitors | KEMET | [9 empty] | NJ | 77*115 | 15.9 | 22.9 | 36 | 25
ALS7(1)(2)752NP450 | 450 |  | 7500 |  |  |  | 85 | 19000 | Screw Terminal Aluminum Electrolytic Capacitors | KEMET | [9 empty] | NP | 77*146 | 17.9 | 25.3 | 31 | 21
ALS7(1)(2)752QH450 | 450 |  | 7500 |  |  |  | 85 | 19000 | Screw Terminal Aluminum Electrolytic Capacitors | KEMET | [9 empty] | QH | 90*98 | 17.9 | 25.2 | 31 | 21
ALS7(1)(2)822QM450 | 450 |  | 8200 |  |  |  | 85 | 19000 | Screw Terminal Aluminum Electrolytic Capacitors | KEMET | [9 empty] | QM | 90*131 | 20 | 28.8 | 28 | 19
ALS7(1)(2)912NW450 | 450 |  | 9100 |  |  |  | 85 | 19000 | Screw Terminal Aluminum Electrolytic Capacitors | KEMET | [9 empty] | NW | 77*169 | 19.7 | 27.4 | 26 | 18
ALS7(1)(2)103QP450 | 450 |  | 10000 |  |  |  | 85 | 19000 | Screw Terminal Aluminum Electrolytic Capacitors | KEMET | [9 empty] | QP | 90*146 | 22.1 | 31.1 | 23 | 16
ALS7(1)(2)123NS450 | 450 |  | 12000 |  |  |  | 85 | 19000 | Screw Terminal Aluminum Electrolytic Capacitors | KEMET | [9 empty] | NS | 77*194 | 21.9 | 29.2 | 21 | 15
ALS7(1)(2)123NT450 | 450 |  | 12000 |  |  |  | 85 | 19000 | Screw Terminal Aluminum Electrolytic Capacitors | KEMET | [9 empty] | NT | 77*220 | 22 | 29.6 | 21 | 15
ALS7(1)(2)133QW450 | 450 |  | 13000 |  |  |  | 85 | 19000 | Screw Terminal Aluminum Electrolytic Capacitors | KEMET | [9 empty] | QW | 90*169 | 24.9 | 33.9 | 19 | 14
ALS7(1)(2)163QS450 | 450 |  | 16000 |  |  |  | 85 | 19000 | Screw Terminal Aluminum Electrolytic Capacitors | KEMET | [9 empty] | QS | 90*194 | 27.2 | 36.2 | 16 | 12
ALS7(1)(2)163QT450 | 450 |  | 16000 |  |  |  | 85 | 19000 | Screw Terminal Aluminum Electrolytic Capacitors | KEMET | [9 empty] | QT | 90*220 | 27.4 | 36.8 | 16 | 12
ALS7(1)(2)361DA500 | 500 |  | 360 |  |  |  | 85 | 11000 | Screw Terminal Aluminum Electrolytic Capacitors | KEMET | [9 empty] | DA | 36*52 | 2.6 | 5.1 | 691 | 520
ALS7(1)(2)471DB500 | 500 |  | 470 |  |  |  | 85 | 11000 | Screw Terminal Aluminum Electrolytic Capacitors | KEMET | [9 empty] | DB | 36*62 | 3.1 | 6 | 531 | 399
ALS7(1)(2)681DE500 | 500 |  | 680 |  |  |  | 85 | 11000 | Screw Terminal Aluminum Electrolytic Capacitors | KEMET | [9 empty] | DE | 36*82 | 3.9 | 7.5 | 368 | 277
ALS7(1)(2)102DF500 | 500 |  | 1000 |  |  |  | 85 | 11000 | Screw Terminal Aluminum Electrolytic Capacitors | KEMET | [9 empty] | DF | 36*105 | 4.8 | 9 | 252 | 190
ALS7(1)(2)132KE500 | 500 |  | 1300 |  |  |  | 85 | 18000 | Screw Terminal Aluminum Electrolytic Capacitors | KEMET | [9 empty] | KE | 51*82 | 6.4 | 11.1 | 203 | 154
ALS7(1)(2)202KF500 | 500 |  | 2000 |  |  |  | 85 | 18000 | Screw Terminal Aluminum Electrolytic Capacitors | KEMET | [9 empty] | KF | 51*105 | 8.1 | 13.6 | 134 | 102
ALS7(1)(2)272QC500 | 500 |  | 2700 |  |  |  | 85 | 19000 | Screw Terminal Aluminum Electrolytic Capacitors | KEMET | [9 empty] | QC | 90*67 | 11 | 16.5 | 100 | 76
ALS7(1)(2)332LM500 | 500 |  | 3300 |  |  |  | 85 | 19000 | Screw Terminal Aluminum Electrolytic Capacitors | KEMET | [9 empty] | LM | 63.5*131 | 12.6 | 20.4 | 76 | 58
ALS7(1)(2)332MF500 | 500 |  | 3300 |  |  |  | 85 | 19000 | Screw Terminal Aluminum Electrolytic Capacitors | KEMET | [9 empty] | MF | 66*105 | 12.3 | 19.7 | 77 | 58
ALS7(1)(2)472NF500 | 500 |  | 4700 |  |  |  | 85 | 19000 | Screw Terminal Aluminum Electrolytic Capacitors | KEMET | [9 empty] | NF | 77*105 | 14.5 | 21.1 | 59 | 45
ALS7(1)(2)512NJ500 | 500 |  | 5100 |  |  |  | 85 | 19000 | Screw Terminal Aluminum Electrolytic Capacitors | KEMET | [9 empty] | NJ | 77*115 | 15.2 | 21.7 | 55 | 43
ALS7(1)(2)562NP500 | 500 |  | 5600 |  |  |  | 85 | 19000 | Screw Terminal Aluminum Electrolytic Capacitors | KEMET | [9 empty] | NP | 77*146 | 16.6 | 24 | 49 | 38
ALS7(1)(2)562QH500 | 500 |  | 5600 |  |  |  | 85 | 19000 | Screw Terminal Aluminum Electrolytic Capacitors | KEMET | [9 empty] | QH | 90*98 | 16.7 | 24 | 50 | 38
ALS7(1)(2)682QM500 | 500 |  | 6800 |  |  |  | 85 | 19000 | Screw Terminal Aluminum Electrolytic Capacitors | KEMET | [9 empty] | QM | 90*131 | 19.2 | 27.3 | 41 | 32
ALS7(1)(2)752NW500 | 500 |  | 7500 |  |  |  | 85 | 19000 | Screw Terminal Aluminum Electrolytic Capacitors | KEMET | [9 empty] | NW | 77*169 | 18.9 | 26.3 | 38 | 30
ALS7(1)(2)822QP500 | 500 |  | 8200 |  |  |  | 85 | 19000 | Screw Terminal Aluminum Electrolytic Capacitors | KEMET | [9 empty] | QP | 90*146 | 21.2 | 29.7 | 35 | 27
ALS7(1)(2)912NS500 | 500 |  | 9100 |  |  |  | 85 | 19000 | Screw Terminal Aluminum Electrolytic Capacitors | KEMET | [9 empty] | NS | 77*194 | 20.5 | 27.9 | 32 | 25
ALS7(1)(2)103NT500 | 500 |  | 10000 |  |  |  | 85 | 19000 | Screw Terminal Aluminum Electrolytic Capacitors | KEMET | [9 empty] | NT | 77*220 | 21.4 | 28.7 | 30 | 24
ALS7(1)(2)103QW500 | 500 |  | 10000 |  |  |  | 85 | 19000 | Screw Terminal Aluminum Electrolytic Capacitors | KEMET | [9 empty] | QW | 90*169 | 23.5 | 32.4 | 29 | 23
ALS7(1)(2)123QS500 | 500 |  | 12000 |  |  |  | 85 | 19000 | Screw Terminal Aluminum Electrolytic Capacitors | KEMET | [9 empty] | QS | 90*194 | 25.4 | 34.6 | 24 | 19
ALS7(1)(2)133QT500 | 500 |  | 13000 |  |  |  | 85 | 19000 | Screw Terminal Aluminum Electrolytic Capacitors | KEMET | [9 empty] | QT | 90*220 | 26.5 | 35.5 | 23 | 18
ALS7(1)(2)301DA550 | 550 |  | 300 |  |  |  | 85 | 11000 | Screw Terminal Aluminum Electrolytic Capacitors | KEMET | [9 empty] | DA | 36*52 | 2.4 | 4.1 | 1474 | 1284
ALS7(1)(2)391DB550 | 550 |  | 390 |  |  |  | 85 | 11000 | Screw Terminal Aluminum Electrolytic Capacitors | KEMET | [9 empty] | DB | 36*62 | 2.8 | 4.8 | 1135 | 988
ALS7(1)(2)561DE550 | 550 |  | 560 |  |  |  | 85 | 11000 | Screw Terminal Aluminum Electrolytic Capacitors | KEMET | [9 empty] | DE | 36*82 | 3.5 | 6 | 791 | 689
ALS7(1)(2)821DF550 | 550 |  | 820 |  |  |  | 85 | 11000 | Screw Terminal Aluminum Electrolytic Capacitors | KEMET | [9 empty] | DF | 36*105 | 4.4 | 7.3 | 542 | 473
ALS7(1)(2)122KE550 | 550 |  | 1200 |  |  |  | 85 | 18000 | Screw Terminal Aluminum Electrolytic Capacitors | KEMET | [9 empty] | KE | 51*82 | 6.1 | 9.7 | 385 | 336
ALS7(1)(2)162KF550 | 550 |  | 1600 |  |  |  | 85 | 18000 | Screw Terminal Aluminum Electrolytic Capacitors | KEMET | [9 empty] | KF | 51*105 | 7.3 | 11.5 | 289 | 252
ALS7(1)(2)242QC550 | 550 |  | 2400 |  |  |  | 85 | 19000 | Screw Terminal Aluminum Electrolytic Capacitors | KEMET | [9 empty] | QC | 90*67 | 10.3 | 14.8 | 191 | 167
ALS7(1)(2)272LM550 | 550 |  | 2700 |  |  |  | 85 | 19000 | Screw Terminal Aluminum Electrolytic Capacitors | KEMET | [9 empty] | LM | 63.5*131 | 11.4 | 17.5 | 161 | 140
ALS7(1)(2)272MF550 | 550 |  | 2700 |  |  |  | 85 | 19000 | Screw Terminal Aluminum Electrolytic Capacitors | KEMET | [9 empty] | MF | 66*105 | 11.1 | 17 | 162 | 140
ALS7(1)(2)392NF550 | 550 |  | 3900 |  |  |  | 85 | 19000 | Screw Terminal Aluminum Electrolytic Capacitors | KEMET | [9 empty] | NF | 77*105 | 13.4 | 19 | 118 | 103
ALS7(1)(2)432NJ550 | 550 |  | 4300 |  |  |  | 85 | 19000 | Screw Terminal Aluminum Electrolytic Capacitors | KEMET | [9 empty] | NJ | 77*115 | 14.2 | 19.8 | 108 | 95
ALS7(1)(2)472QH550 | 550 |  | 4700 |  |  |  | 85 | 19000 | Screw Terminal Aluminum Electrolytic Capacitors | KEMET | [9 empty] | QH | 90*98 | 15.5 | 21.8 | 98 | 86
ALS7(1)(2)512NP550 | 550 |  | 5100 |  |  |  | 85 | 19000 | Screw Terminal Aluminum Electrolytic Capacitors | KEMET | [9 empty] | NP | 77*146 | 15.9 | 22 | 92 | 80
ALS7(1)(2)562QM550 | 550 |  | 5600 |  |  |  | 85 | 19000 | Screw Terminal Aluminum Electrolytic Capacitors | KEMET | [9 empty] | QM | 90*131 | 17.8 | 24.8 | 83 | 72
ALS7(1)(2)622NW550 | 550 |  | 6200 |  |  |  | 85 | 19000 | Screw Terminal Aluminum Electrolytic Capacitors | KEMET | [9 empty] | NW | 77*169 | 17.6 | 24 | 76 | 66
ALS7(1)(2)682QP550 | 550 |  | 6800 |  |  |  | 85 | 19000 | Screw Terminal Aluminum Electrolytic Capacitors | KEMET | [9 empty] | QP | 90*146 | 19.7 | 27.1 | 69 | 60
ALS7(1)(2)752NS550 | 550 |  | 7500 |  |  |  | 85 | 19000 | Screw Terminal Aluminum Electrolytic Capacitors | KEMET | [9 empty] | NS | 77*194 | 19.1 | 25.7 | 63 | 55
ALS7(1)(2)822NT550 | 550 |  | 8200 |  |  |  | 85 | 19000 | Screw Terminal Aluminum Electrolytic Capacitors | KEMET | [9 empty] | NT | 77*220 | 19.9 | 26.5 | 58 | 51
ALS7(1)(2)822QW550 | 550 |  | 8200 |  |  |  | 85 | 19000 | Screw Terminal Aluminum Electrolytic Capacitors | KEMET | [9 empty] | QW | 90*169 | 21.7 | 29.7 | 57 | 50
ALS7(1)(2)113QS550 | 550 |  | 11000 |  |  |  | 85 | 19000 | Screw Terminal Aluminum Electrolytic Capacitors | KEMET | [9 empty] | QS | 90*194 | 24.7 | 32.5 | 44 | 39
ALS7(1)(2)113QT550 | 550 |  | 11000 |  |  |  | 85 | 19000 | Screw Terminal Aluminum Electrolytic Capacitors | KEMET | [9 empty] | QT | 90*220 | 24.9 | 33 | 44 | 38
ALS7(1)(2)181DA600 | 600 |  | 180 |  |  |  | 85 | 11000 | Screw Terminal Aluminum Electrolytic Capacitors | KEMET | [9 empty] | DA | 36*52 | 2.3 | 5 | 710 | 490
ALS7(1)(2)221DB600 | 600 |  | 220 |  |  |  | 85 | 11000 | Screw Terminal Aluminum Electrolytic Capacitors | KEMET | [9 empty] | DB | 36*62 | 2.6 | 5.8 | 580 | 374
ALS7(1)(2)361DE600 | 600 |  | 360 |  |  |  | 85 | 11000 | Screw Terminal Aluminum Electrolytic Capacitors | KEMET | [9 empty] | DE | 36*82 | 3.5 | 7.9 | 358 | 246
ALS7(1)(2)511DF600 | 600 |  | 510 |  |  |  | 85 | 11000 | Screw Terminal Aluminum Electrolytic Capacitors | KEMET | [9 empty] | DF | 36*105 | 4.2 | 9 | 254 | 164
ALS7(1)(2)751KE600 | 600 |  | 750 |  |  |  | 85 | 18000 | Screw Terminal Aluminum Electrolytic Capacitors | KEMET | [9 empty] | KE | 51*82 | 6.1 | 11.5 | 182 | 120
ALS7(1)(2)102KF600 | 600 |  | 1000 |  |  |  | 85 | 18000 | Screw Terminal Aluminum Electrolytic Capacitors | KEMET | [9 empty] | KF | 51*105 | 7.3 | 13.8 | 136 | 94
ALS7(1)(2)162QC600 | 600 |  | 1600 |  |  |  | 85 | 19000 | Screw Terminal Aluminum Electrolytic Capacitors | KEMET | [9 empty] | QC | 90*67 | 10.3 | 16.7 | 94 | 64
ALS7(1)(2)182LM600 | 600 |  | 1800 |  |  |  | 85 | 19000 | Screw Terminal Aluminum Electrolytic Capacitors | KEMET | [9 empty] | LM | 63.5*131 | 11.4 | 20.4 | 78 | 52
ALS7(1)(2)182MF600 | 600 |  | 1800 |  |  |  | 85 | 19000 | Screw Terminal Aluminum Electrolytic Capacitors | KEMET | [9 empty] | MF | 66*105 | 11.2 | 19.9 | 78 | 52
ALS7(1)(2)242NF600 | 600 |  | 2400 |  |  |  | 85 | 19000 | Screw Terminal Aluminum Electrolytic Capacitors | KEMET | [9 empty] | NF | 77*105 | 13.1 | 21.4 | 62 | 42
ALS7(1)(2)272NJ600 | 600 |  | 2700 |  |  |  | 85 | 19000 | Screw Terminal Aluminum Electrolytic Capacitors | KEMET | [9 empty] | NJ | 77*115 | 13.9 | 22 | 57 | 39
ALS7(1)(2)332NP600 | 600 |  | 3300 |  |  |  | 85 | 19000 | Screw Terminal Aluminum Electrolytic Capacitors | KEMET | [9 empty] | NP | 77*146 | 15.7 | 24.4 | 47 | 33
ALS7(1)(2)332QH600 | 600 |  | 3300 |  |  |  | 85 | 19000 | Screw Terminal Aluminum Electrolytic Capacitors | KEMET | [9 empty] | QH | 90*98 | 15.7 | 24.3 | 47 | 33
ALS7(1)(2)392QM600 | 600 |  | 3900 |  |  |  | 85 | 19000 | Screw Terminal Aluminum Electrolytic Capacitors | KEMET | [9 empty] | QM | 90*131 | 18.1 | 27.7 | 40 | 28
ALS7(1)(2)432NW600 | 600 |  | 4300 |  |  |  | 85 | 19000 | Screw Terminal Aluminum Electrolytic Capacitors | KEMET | [9 empty] | NW | 77*169 | 17.9 | 26.6 | 37 | 26
ALS7(1)(2)432QP600 | 600 |  | 4300 |  |  |  | 85 | 19000 | Screw Terminal Aluminum Electrolytic Capacitors | KEMET | [9 empty] | QP | 90*146 | 19.5 | 30.2 | 36 | 25
ALS7(1)(2)512NS600 | 600 |  | 5100 |  |  |  | 85 | 19000 | Screw Terminal Aluminum Electrolytic Capacitors | KEMET | [9 empty] | NS | 77*194 | 19.2 | 28.3 | 32 | 23
ALS7(1)(2)562NT600 | 600 |  | 5600 |  |  |  | 85 | 19000 | Screw Terminal Aluminum Electrolytic Capacitors | KEMET | [9 empty] | NT | 77*220 | 20.1 | 29 | 30 | 21
ALS7(1)(2)562QW600 | 600 |  | 5600 |  |  |  | 85 | 19000 | Screw Terminal Aluminum Electrolytic Capacitors | KEMET | [9 empty] | QW | 90*169 | 21.9 | 32.8 | 29 | 20
ALS7(1)(2)682QS600 | 600 |  | 6800 |  |  |  | 85 | 19000 | Screw Terminal Aluminum Electrolytic Capacitors | KEMET | [9 empty] | QS | 90*194 | 24.3 | 35.5 | 24 | 17
ALS7(1)(2)752QT600 | 600 |  | 7500 |  |  |  | 85 | 19000 | Screw Terminal Aluminum Electrolytic Capacitors | KEMET | [9 empty] | QT | 90*220 | 25.2 | 36.1 | 22 | 16
ALS7(1)(2)181DA630 | 630 |  | 180 |  |  |  | 85 | 11000 | Screw Terminal Aluminum Electrolytic Capacitors | KEMET | [9 empty] | DA | 36*52 | 2.3 | 5 | 726 | 500
ALS7(1)(2)221DB630 | 630 |  | 220 |  |  |  | 85 | 11000 | Screw Terminal Aluminum Electrolytic Capacitors | KEMET | [9 empty] | DB | 36*62 | 2.6 | 5.8 | 595 | 409
ALS7(1)(2)331DE630 | 630 |  | 330 |  |  |  | 85 | 11000 | Screw Terminal Aluminum Electrolytic Capacitors | KEMET | [9 empty] | DE | 36*82 | 3.4 | 7.3 | 398 | 274
ALS7(1)(2)471DF630 | 630 |  | 470 |  |  |  | 85 | 11000 | Screw Terminal Aluminum Electrolytic Capacitors | KEMET | [9 empty] | DF | 36*105 | 4.1 | 8.7 | 281 | 193
ALS7(1)(2)681KE630 | 630 |  | 680 |  |  |  | 85 | 18000 | Screw Terminal Aluminum Electrolytic Capacitors | KEMET | [9 empty] | KE | 51*82 | 5.8 | 11.3 | 204 | 141
ALS7(1)(2)102KF630 | 630 |  | 1000 |  |  |  | 85 | 18000 | Screw Terminal Aluminum Electrolytic Capacitors | KEMET | [9 empty] | KF | 51*105 | 7.3 | 13.8 | 140 | 97
ALS7(1)(2)162QC630 | 630 |  | 1600 |  |  |  | 85 | 19000 | Screw Terminal Aluminum Electrolytic Capacitors | KEMET | [9 empty] | QC | 90*67 | 10 | 16.9 | 102 | 70
ALS7(1)(2)182LM630 | 630 |  | 1800 |  |  |  | 85 | 19000 | Screw Terminal Aluminum Electrolytic Capacitors | KEMET | [9 empty] | LM | 63.5*131 | 11 | 20.5 | 84 | 57
ALS7(1)(2)202MF630 | 630 |  | 2000 |  |  |  | 85 | 19000 | Screw Terminal Aluminum Electrolytic Capacitors | KEMET | [9 empty] | MF | 66*105 | 11.2 | 20 | 77 | 53
ALS7(1)(2)272NF630 | 630 |  | 2700 |  |  |  | 85 | 19000 | Screw Terminal Aluminum Electrolytic Capacitors | KEMET | [9 empty] | NF | 77*105 | 13.2 | 21.6 | 61 | 42
ALS7(1)(2)272NJ630 | 630 |  | 2700 |  |  |  | 85 | 19000 | Screw Terminal Aluminum Electrolytic Capacitors | KEMET | [9 empty] | NJ | 77*115 | 13.5 | 22.2 | 61 | 42
ALS7(1)(2)332NP630 | 630 |  | 3300 |  |  |  | 85 | 19000 | Screw Terminal Aluminum Electrolytic Capacitors | KEMET | [9 empty] | NP | 77*146 | 15.4 | 24.7 | 51 | 35
ALS7(1)(2)332QH630 | 630 |  | 3300 |  |  |  | 85 | 19000 | Screw Terminal Aluminum Electrolytic Capacitors | KEMET | [9 empty] | QH | 90*98 | 15.3 | 24.5 | 51 | 35
ALS7(1)(2)392QM630 | 630 |  | 3900 |  |  |  | 85 | 19000 | Screw Terminal Aluminum Electrolytic Capacitors | KEMET | [9 empty] | QM | 90*131 | 17.6 | 28 | 43 | 30
ALS7(1)(2)432NW630 | 630 |  | 4300 |  |  |  | 85 | 19000 | Screw Terminal Aluminum Electrolytic Capacitors | KEMET | [9 empty] | NW | 77*169 | 17.4 | 26.9 | 40 | 28
ALS7(1)(2)472QP630 | 630 |  | 4700 |  |  |  | 85 | 19000 | Screw Terminal Aluminum Electrolytic Capacitors | KEMET | [9 empty] | QP | 90*146 | 19.4 | 30.3 | 36 | 25
ALS7(1)(2)512NS630 | 630 |  | 5100 |  |  |  | 85 | 19000 | Screw Terminal Aluminum Electrolytic Capacitors | KEMET | [9 empty] | NS | 77*194 | 18.9 | 28.8 | 34 | 24
ALS7(1)(2)562NT630 | 630 |  | 5600 |  |  |  | 85 | 19000 | Screw Terminal Aluminum Electrolytic Capacitors | KEMET | [9 empty] | NT | 77*220 | 19.7 | 29.3 | 32 | 22
ALS7(1)(2)562QW630 | 630 |  | 5600 |  |  |  | 85 | 19000 | Screw Terminal Aluminum Electrolytic Capacitors | KEMET | [9 empty] | QW | 90*169 | 21.5 | 33.3 | 31 | 21
ALS7(1)(2)752QS630 | 630 |  | 7500 |  |  |  | 85 | 19000 | Screw Terminal Aluminum Electrolytic Capacitors | KEMET | [9 empty] | QS | 90*194 | 24.3 | 35.6 | 24 | 17
ALS7(1)(2)752QT630 | 630 |  | 7500 |  |  |  | 85 | 19000 | Screw Terminal Aluminum Electrolytic Capacitors | KEMET | [9 empty] | QT | 90*220 | 24.7 | 36.5 | 24 | 17
ALV70(1)510CB700 | 700 |  | 51 |  |  |  | 85 | 2000 | Snap-In Aluminum Electrolytic Capacitors | KEMET | [9 empty] | CB | 30*30 | 0.53 | 0.64 | 11164 | 10400
ALV70(1)680CC700 | 700 |  | 68 |  |  |  | 85 | 2000 | Snap-In Aluminum Electrolytic Capacitors | KEMET | [9 empty] | CC | 30*35 | 0.64 | 0.77 | 8374 | 7802
ALV70(1)820CD700 | 700 |  | 82 |  |  |  | 85 | 2000 | Snap-In Aluminum Electrolytic Capacitors | KEMET | [9 empty] | CD | 30*40 | 0.73 | 0.88 | 6945 | 6470
ALV70(1)910CE700 | 700 |  | 91 |  |  |  | 85 | 2000 | Snap-In Aluminum Electrolytic Capacitors | KEMET | [9 empty] | CE | 30*45 | 0.79 | 0.94 | 6258 | 5830
ALV70(1)111CF700 | 700 |  | 110 |  |  |  | 85 | 2000 | Snap-In Aluminum Electrolytic Capacitors | KEMET | [9 empty] | CF | 30*50 | 0.91 | 1.09 | 5178 | 4824
ALV70(1)910DC700 | 700 |  | 91 |  |  |  | 85 | 2000 | Snap-In Aluminum Electrolytic Capacitors | KEMET | [9 empty] | DC | 35*35 | 0.82 | 0.99 | 6262 | 5834
ALV70(1)111DD700 | 700 |  | 110 |  |  |  | 85 | 2000 | Snap-In Aluminum Electrolytic Capacitors | KEMET | [9 empty] | DD | 35*40 | 0.93 | 1.12 | 5181 | 4827
ALV70(1)131DE700 | 700 |  | 130 |  |  |  | 85 | 2000 | Snap-In Aluminum Electrolytic Capacitors | KEMET | [9 empty] | DE | 35*45 | 1.04 | 1.25 | 4384 | 4085
ALV70(1)151DF700 | 700 |  | 150 |  |  |  | 85 | 2000 | Snap-In Aluminum Electrolytic Capacitors | KEMET | [9 empty] | DF | 35*50 | 1.14 | 1.37 | 3800 | 3540
ALV70(1)181DG700 | 700 |  | 180 |  |  |  | 85 | 2000 | Snap-In Aluminum Electrolytic Capacitors | KEMET | [9 empty] | DG | 35*55 | 1.28 | 1.54 | 3168 | 2951
ALV70(1)201DH700 | 700 |  | 200 |  |  |  | 85 | 2000 | Snap-In Aluminum Electrolytic Capacitors | KEMET | [9 empty] | DH | 35*60 | 1.38 | 1.65 | 2851 | 2657
ALV70(1)271DL700 | 700 |  | 270 |  |  |  | 85 | 2000 | Snap-In Aluminum Electrolytic Capacitors | KEMET | [9 empty] | DL | 35*80 | 1.66 | 2 | 2113 | 1969
ALV70(1)470CB750 | 750 |  | 47 |  |  |  | 85 | 2000 | Snap-In Aluminum Electrolytic Capacitors | KEMET | [9 empty] | CB | 30*30 | 0.52 | 0.63 | 11507 | 10685
ALV70(1)620CC750 | 750 |  | 62 |  |  |  | 85 | 2000 | Snap-In Aluminum Electrolytic Capacitors | KEMET | [9 empty] | CC | 30*35 | 0.63 | 0.76 | 8724 | 8101
ALV70(1)750CD750 | 750 |  | 75 |  |  |  | 85 | 2000 | Snap-In Aluminum Electrolytic Capacitors | KEMET | [9 empty] | CD | 30*40 | 0.71 | 0.86 | 7212 | 6697
ALV70(1)820CE750 | 750 |  | 82 |  |  |  | 85 | 2000 | Snap-In Aluminum Electrolytic Capacitors | KEMET | [9 empty] | CE | 30*45 | 0.76 | 0.92 | 6596 | 6125
ALV70(1)101CF750 | 750 |  | 100 |  |  |  | 85 | 2000 | Snap-In Aluminum Electrolytic Capacitors | KEMET | [9 empty] | CF | 30*50 | 0.86 | 1.04 | 5410 | 5024
ALV70(1)820DC750 | 750 |  | 82 |  |  |  | 85 | 2000 | Snap-In Aluminum Electrolytic Capacitors | KEMET | [9 empty] | DC | 35*35 | 0.79 | 0.96 | 6600 | 6129
ALV70(1)101DD750 | 750 |  | 100 |  |  |  | 85 | 2000 | Snap-In Aluminum Electrolytic Capacitors | KEMET | [9 empty] | DD | 35*40 | 0.9 | 1.09 | 5413 | 5026
ALV70(1)121DE750 | 750 |  | 120 |  |  |  | 85 | 2000 | Snap-In Aluminum Electrolytic Capacitors | KEMET | [9 empty] | DE | 35*45 | 1.02 | 1.23 | 4511 | 4189
ALV70(1)131DF750 | 750 |  | 130 |  |  |  | 85 | 2000 | Snap-In Aluminum Electrolytic Capacitors | KEMET | [9 empty] | DF | 35*50 | 1.07 | 1.3 | 4164 | 3866
ALV70(1)161DG750 | 750 |  | 160 |  |  |  | 85 | 2000 | Snap-In Aluminum Electrolytic Capacitors | KEMET | [9 empty] | DG | 35*55 | 1.23 | 1.49 | 3384 | 3143
ALV70(1)181DH750 | 750 |  | 180 |  |  |  | 85 | 2000 | Snap-In Aluminum Electrolytic Capacitors | KEMET | [9 empty] | DH | 35*60 | 1.32 | 1.6 | 3009 | 2794
ALV70(1)241DL750 | 750 |  | 240 |  |  |  | 85 | 2000 | Snap-In Aluminum Electrolytic Capacitors | KEMET | [9 empty] | DL | 35*80 | 1.58 | 1.91 | 2258 | 2097
ELD109M010AQ1(1) | 10 | 13 | 10000 |  |  | 2000 | 105 | 3000 | Snap-In Aluminum Electrolytic Capacitors | KEMET |  |  | 55 | [17 empty] | 0.073 | [7 empty] | 1.8
ELD129M010AQ2(1) | 10 | 13 | 12000 |  |  | 2400 | 105 | 3000 | Snap-In Aluminum Electrolytic Capacitors | KEMET |  |  | 55 | [17 empty] | 0.061 | [7 empty] | 2.05
ELD129M010AR1(1) | 10 | 13 | 12000 |  |  | 2400 | 105 | 3000 | Snap-In Aluminum Electrolytic Capacitors | KEMET |  |  | 55 | [17 empty] | 0.061 | [7 empty] | 2.05
ELD159M010AQ3(1) | 10 | 13 | 15000 |  |  | 3000 | 105 | 3000 | Snap-In Aluminum Electrolytic Capacitors | KEMET |  |  | 55 | [17 empty] | 0.049 | [7 empty] | 2.45
ELD159M010AR2(1) | 10 | 13 | 15000 |  |  | 3000 | 105 | 3000 | Snap-In Aluminum Electrolytic Capacitors | KEMET |  |  | 55 | [17 empty] | 0.049 | [7 empty] | 2.45
ELD159M010AS1(1) | 10 | 13 | 15000 |  |  | 3000 | 105 | 3000 | Snap-In Aluminum Electrolytic Capacitors | KEMET |  |  | 55 | [17 empty] | 0.049 | [7 empty] | 2.55
ELD189M010AQ4(1) | 10 | 13 | 18000 |  |  | 3000 | 105 | 3000 | Snap-In Aluminum Electrolytic Capacitors | KEMET |  |  | 55 | [17 empty] | 0.041 | [7 empty] | 2.94
ELD189M010AR2(1) | 10 | 13 | 18000 |  |  | 3000 | 105 | 3000 | Snap-In Aluminum Electrolytic Capacitors | KEMET |  |  | 55 | [17 empty] | 0.041 | [7 empty] | 2.8
ELD189M010AS2(1) | 10 | 13 | 18000 |  |  | 3000 | 105 | 3000 | Snap-In Aluminum Electrolytic Capacitors | KEMET |  |  | 55 | [17 empty] | 0.041 | [7 empty] | 3.11
ELD229M010AQ5(1) | 10 | 13 | 22000 |  |  | 3000 | 105 | 3000 | Snap-In Aluminum Electrolytic Capacitors | KEMET |  |  | 55 | [17 empty] | 0.033 | [7 empty] | 3.24
ELD229M010AR3(1) | 10 | 13 | 22000 |  |  | 3000 | 105 | 3000 | Snap-In Aluminum Electrolytic Capacitors | KEMET |  |  | 55 | [17 empty] | 0.033 | [7 empty] | 3.15
ELD229M010AS2(1) | 10 | 13 | 22000 |  |  | 3000 | 105 | 3000 | Snap-In Aluminum Electrolytic Capacitors | KEMET |  |  | 55 | [17 empty] | 0.033 | [7 empty] | 3.28
ELD229M010AT1(1) | 10 | 13 | 22000 |  |  | 3000 | 105 | 3000 | Snap-In Aluminum Electrolytic Capacitors | KEMET |  |  | 55 | [17 empty] | 0.033 | [7 empty] | 3.37
ELD279M010AR4(1) | 10 | 13 | 27000 |  |  | 3000 | 105 | 3000 | Snap-In Aluminum Electrolytic Capacitors | KEMET |  |  | 55 | [17 empty] | 0.027 | [7 empty] | 3.5
ELD279M010AS3(1) | 10 | 13 | 27000 |  |  | 3000 | 105 | 3000 | Snap-In Aluminum Electrolytic Capacitors | KEMET |  |  | 55 | [17 empty] | 0.027 | [7 empty] | 3.67
ELD279M010AT2(1) | 10 | 13 | 27000 |  |  | 3000 | 105 | 3000 | Snap-In Aluminum Electrolytic Capacitors | KEMET |  |  | 55 | [17 empty] | 0.027 | [7 empty] | 3.78
ELD339M010AR5(1) | 10 | 13 | 33000 |  |  | 3000 | 105 | 3000 | Snap-In Aluminum Electrolytic Capacitors | KEMET |  |  | 55 | [17 empty] | 0.022 | [7 empty] | 4
ELD339M010AS4(1) | 10 | 13 | 33000 |  |  | 3000 | 105 | 3000 | Snap-In Aluminum Electrolytic Capacitors | KEMET |  |  | 55 | [17 empty] | 0.022 | [7 empty] | 4.2
ELD339M010AT2(1) | 10 | 13 | 33000 |  |  | 3000 | 105 | 3000 | Snap-In Aluminum Electrolytic Capacitors | KEMET |  |  | 55 | [17 empty] | 0.022 | [7 empty] | 4.08
ELD399M010AR6(1) | 10 | 13 | 39000 |  |  | 3000 | 105 | 3000 | Snap-In Aluminum Electrolytic Capacitors | KEMET |  |  | 55 | [17 empty] | 0.019 | [7 empty] | 4.45
ELD399M010AS5(1) | 10 | 13 | 39000 |  |  | 3000 | 105 | 3000 | Snap-In Aluminum Electrolytic Capacitors | KEMET |  |  | 55 | [17 empty] | 0.019 | [7 empty] | 4.67
ELD399M010AT3(1) | 10 | 13 | 39000 |  |  | 3000 | 105 | 3000 | Snap-In Aluminum Electrolytic Capacitors | KEMET |  |  | 55 | [17 empty] | 0.019 | [7 empty] | 4.63
ELD479M010AT4(1) | 10 | 13 | 47000 |  |  | 3000 | 105 | 3000 | Snap-In Aluminum Electrolytic Capacitors | KEMET |  |  | 55 | [17 empty] | 0.016 | [7 empty] | 4.9
ELD569M010AT5(1) | 10 | 13 | 56000 |  |  | 3000 | 105 | 3000 | Snap-In Aluminum Electrolytic Capacitors | KEMET |  |  | 55 | [17 empty] | 0.013 | [7 empty] | 5.5
ELD689M010AT6(1) | 10 | 13 | 68000 |  |  | 3000 | 105 | 3000 | Snap-In Aluminum Electrolytic Capacitors | KEMET |  |  | 55 | [17 empty] | 0.011 | [7 empty] | 6.05
ELD688M016AQ1(1) | 16 | 20 | 6800 |  |  | 2200 | 105 | 3000 | Snap-In Aluminum Electrolytic Capacitors | KEMET |  |  | 55 | [17 empty] | 0.107 | [7 empty] | 1.8
ELD828M016AQ2(1) | 16 | 20 | 8200 |  |  | 2600 | 105 | 3000 | Snap-In Aluminum Electrolytic Capacitors | KEMET |  |  | 55 | [17 empty] | 0.089 | [7 empty] | 2.05
ELD828M016AR1(1) | 16 | 20 | 8200 |  |  | 2600 | 105 | 3000 | Snap-In Aluminum Electrolytic Capacitors | KEMET |  |  | 55 | [17 empty] | 0.089 | [7 empty] | 2.05
ELD109M016AQ3(1) | 16 | 20 | 10000 |  |  | 3000 | 105 | 3000 | Snap-In Aluminum Electrolytic Capacitors | KEMET |  |  | 55 | [17 empty] | 0.073 | [7 empty] | 2.45
ELD109M016AR2(1) | 16 | 20 | 10000 |  |  | 3000 | 105 | 3000 | Snap-In Aluminum Electrolytic Capacitors | KEMET |  |  | 55 | [17 empty] | 0.073 | [7 empty] | 2.45
ELD129M016AQ4(1) | 16 | 20 | 12000 |  |  | 3000 | 105 | 3000 | Snap-In Aluminum Electrolytic Capacitors | KEMET |  |  | 55 | [17 empty] | 0.061 | [7 empty] | 2.73
ELD129M016AR2(1) | 16 | 20 | 12000 |  |  | 3000 | 105 | 3000 | Snap-In Aluminum Electrolytic Capacitors | KEMET |  |  | 55 | [17 empty] | 0.061 | [7 empty] | 2.6
ELD129M016AS1(1) | 16 | 20 | 12000 |  |  | 3000 | 105 | 3000 | Snap-In Aluminum Electrolytic Capacitors | KEMET |  |  | 55 | [17 empty] | 0.061 | [7 empty] | 2.68
ELD159M016AQ5(1) | 16 | 20 | 15000 |  |  | 3000 | 105 | 3000 | Snap-In Aluminum Electrolytic Capacitors | KEMET |  |  | 55 | [17 empty] | 0.049 | [7 empty] | 2.99
ELD159M016AR3(1) | 16 | 20 | 15000 |  |  | 3000 | 105 | 3000 | Snap-In Aluminum Electrolytic Capacitors | KEMET |  |  | 55 | [17 empty] | 0.049 | [7 empty] | 2.9
ELD159M016AS2(1) | 16 | 20 | 15000 |  |  | 3000 | 105 | 3000 | Snap-In Aluminum Electrolytic Capacitors | KEMET |  |  | 55 | [17 empty] | 0.049 | [7 empty] | 3.02
ELD189M016AQ6(1) | 16 | 20 | 18000 |  |  | 3000 | 105 | 3000 | Snap-In Aluminum Electrolytic Capacitors | KEMET |  |  | 55 | [17 empty] | 0.041 | [7 empty] | 3.43
ELD189M016AR4(1) | 16 | 20 | 18000 |  |  | 3000 | 105 | 3000 | Snap-In Aluminum Electrolytic Capacitors | KEMET |  |  | 55 | [17 empty] | 0.041 | [7 empty] | 3.33
ELD189M016AS2(1) | 16 | 20 | 18000 |  |  | 3000 | 105 | 3000 | Snap-In Aluminum Electrolytic Capacitors | KEMET |  |  | 55 | [17 empty] | 0.041 | [7 empty] | 3.3
ELD189M016AT1(1) | 16 | 20 | 18000 |  |  | 3000 | 105 | 3000 | Snap-In Aluminum Electrolytic Capacitors | KEMET |  |  | 55 | [17 empty] | 0.041 | [7 empty] | 3.37
ELD229M016AR5(1) | 16 | 20 | 22000 |  |  | 3000 | 105 | 3000 | Snap-In Aluminum Electrolytic Capacitors | KEMET |  |  | 55 | [17 empty] | 0.033 | [7 empty] | 3.7
ELD229M016AS3(1) | 16 | 20 | 22000 |  |  | 3000 | 105 | 3000 | Snap-In Aluminum Electrolytic Capacitors | KEMET |  |  | 55 | [17 empty] | 0.033 | [7 empty] | 3.7
ELD229M016AT2(1) | 16 | 20 | 22000 |  |  | 3000 | 105 | 3000 | Snap-In Aluminum Electrolytic Capacitors | KEMET |  |  | 55 | [17 empty] | 0.033 | [7 empty] | 3.81
ELD279M016AS4(1) | 16 | 20 | 27000 |  |  | 3000 | 105 | 3000 | Snap-In Aluminum Electrolytic Capacitors | KEMET |  |  | 55 | [17 empty] | 0.027 | [7 empty] | 4.15
ELD279M016AT3(1) | 16 | 20 | 27000 |  |  | 3000 | 105 | 3000 | Snap-In Aluminum Electrolytic Capacitors | KEMET |  |  | 55 | [17 empty] | 0.027 | [7 empty] | 4.27
ELD339M016AS6(1) | 16 | 20 | 33000 |  |  | 3000 | 105 | 3000 | Snap-In Aluminum Electrolytic Capacitors | KEMET |  |  | 55 | [17 empty] | 0.022 | [7 empty] | 4.65
ELD339M016AT4(1) | 16 | 20 | 33000 |  |  | 3000 | 105 | 3000 | Snap-In Aluminum Electrolytic Capacitors | KEMET |  |  | 55 | [17 empty] | 0.022 | [7 empty] | 4.65
ELD399M016AT5(1) | 16 | 20 | 39000 |  |  | 3000 | 105 | 3000 | Snap-In Aluminum Electrolytic Capacitors | KEMET |  |  | 55 | [17 empty] | 0.019 | [7 empty] | 5.25
ELD479M016AT6(1) | 16 | 20 | 47000 |  |  | 3000 | 105 | 3000 | Snap-In Aluminum Electrolytic Capacitors | KEMET |  |  | 55 | [17 empty] | 0.016 | [7 empty] | 5.8
ELD398M025AQ1(1) | 25 | 32 | 3900 |  |  | 2000 | 105 | 3000 | Snap-In Aluminum Electrolytic Capacitors | KEMET |  |  | 45 | [17 empty] | 0.153 | [7 empty] | 1.5
ELD478M025AQ2(1) | 25 | 32 | 4700 |  |  | 2400 | 105 | 3000 | Snap-In Aluminum Electrolytic Capacitors | KEMET |  |  | 45 | [17 empty] | 0.127 | [7 empty] | 1.8
ELD568M025AQ2(1) | 25 | 32 | 5600 |  |  | 2800 | 105 | 3000 | Snap-In Aluminum Electrolytic Capacitors | KEMET |  |  | 45 | [17 empty] | 0.107 | [7 empty] | 1.95
ELD568M025AR1(1) | 25 | 32 | 5600 |  |  | 2800 | 105 | 3000 | Snap-In Aluminum Electrolytic Capacitors | KEMET |  |  | 45 | [17 empty] | 0.107 | [7 empty] | 1.95
ELD688M025AQ3(1) | 25 | 32 | 6800 |  |  | 3000 | 105 | 3000 | Snap-In Aluminum Electrolytic Capacitors | KEMET |  |  | 45 | [17 empty] | 0.088 | [7 empty] | 2.2
ELD688M025AR2(1) | 25 | 32 | 6800 |  |  | 3000 | 105 | 3000 | Snap-In Aluminum Electrolytic Capacitors | KEMET |  |  | 45 | [17 empty] | 0.088 | [7 empty] | 2.2
ELD828M025AQ4(1) | 25 | 32 | 8200 |  |  | 3000 | 105 | 3000 | Snap-In Aluminum Electrolytic Capacitors | KEMET |  |  | 45 | [17 empty] | 0.073 | [7 empty] | 2.47
ELD828M025AR3(1) | 25 | 32 | 8200 |  |  | 3000 | 105 | 3000 | Snap-In Aluminum Electrolytic Capacitors | KEMET |  |  | 45 | [17 empty] | 0.073 | [7 empty] | 2.5
ELD828M025AS1(1) | 25 | 32 | 8200 |  |  | 3000 | 105 | 3000 | Snap-In Aluminum Electrolytic Capacitors | KEMET |  |  | 45 | [17 empty] | 0.073 | [7 empty] | 2.45
ELD109M025AQ5(1) | 25 | 32 | 10000 |  |  | 3000 | 105 | 3000 | Snap-In Aluminum Electrolytic Capacitors | KEMET |  |  | 45 | [17 empty] | 0.06 | [7 empty] | 2.75
ELD109M025AR4(1) | 25 | 32 | 10000 |  |  | 3000 | 105 | 3000 | Snap-In Aluminum Electrolytic Capacitors | KEMET |  |  | 45 | [17 empty] | 0.06 | [7 empty] | 2.8
ELD109M025AS2(1) | 25 | 32 | 10000 |  |  | 3000 | 105 | 3000 | Snap-In Aluminum Electrolytic Capacitors | KEMET |  |  | 45 | [17 empty] | 0.06 | [7 empty] | 2.75
ELD129M025AQ6(1) | 25 | 32 | 12000 |  |  | 3000 | 105 | 3000 | Snap-In Aluminum Electrolytic Capacitors | KEMET |  |  | 45 | [17 empty] | 0.05 | [7 empty] | 3.13
ELD129M025AR5(1) | 25 | 32 | 12000 |  |  | 3000 | 105 | 3000 | Snap-In Aluminum Electrolytic Capacitors | KEMET |  |  | 45 | [17 empty] | 0.05 | [7 empty] | 3.22
ELD129M025AS3(1) | 25 | 32 | 12000 |  |  | 3000 | 105 | 3000 | Snap-In Aluminum Electrolytic Capacitors | KEMET |  |  | 45 | [17 empty] | 0.05 | [7 empty] | 3.19
ELD129M025AT1(1) | 25 | 32 | 12000 |  |  | 3000 | 105 | 3000 | Snap-In Aluminum Electrolytic Capacitors | KEMET |  |  | 45 | [17 empty] | 0.05 | [7 empty] | 3.1
ELD159M025AR6(1) | 25 | 32 | 15000 |  |  | 3000 | 105 | 3000 | Snap-In Aluminum Electrolytic Capacitors | KEMET |  |  | 45 | [17 empty] | 0.04 | [7 empty] | 3.43
ELD159M025AS4(1) | 25 | 32 | 15000 |  |  | 3000 | 105 | 3000 | Snap-In Aluminum Electrolytic Capacitors | KEMET |  |  | 45 | [17 empty] | 0.04 | [7 empty] | 3.47
ELD159M025AT2(1) | 25 | 32 | 15000 |  |  | 3000 | 105 | 3000 | Snap-In Aluminum Electrolytic Capacitors | KEMET |  |  | 45 | [17 empty] | 0.04 | [7 empty] | 3.4
ELD189M025AS5(1) | 25 | 32 | 18000 |  |  | 3000 | 105 | 3000 | Snap-In Aluminum Electrolytic Capacitors | KEMET |  |  | 45 | [17 empty] | 0.033 | [7 empty] | 3.94
ELD189M025AT3(1) | 25 | 32 | 18000 |  |  | 3000 | 105 | 3000 | Snap-In Aluminum Electrolytic Capacitors | KEMET |  |  | 45 | [17 empty] | 0.033 | [7 empty] | 3.9
ELD229M025AS6(1) | 25 | 32 | 22000 |  |  | 3000 | 105 | 3000 | Snap-In Aluminum Electrolytic Capacitors | KEMET |  |  | 45 | [17 empty] | 0.027 | [7 empty] | 4.3
ELD229M025AT4(1) | 25 | 32 | 22000 |  |  | 3000 | 105 | 3000 | Snap-In Aluminum Electrolytic Capacitors | KEMET |  |  | 45 | [17 empty] | 0.027 | [7 empty] | 4.3
ELD279M025AT5(1) | 25 | 32 | 27000 |  |  | 3000 | 105 | 3000 | Snap-In Aluminum Electrolytic Capacitors | KEMET |  |  | 45 | [17 empty] | 0.022 | [7 empty] | 4.85
ELD278M035AQ1(1) | 35 | 44 | 2700 |  |  | 1900 | 105 | 3000 | Snap-In Aluminum Electrolytic Capacitors | KEMET |  |  | 40 | [17 empty] | 0.196 | [7 empty] | 1.45
ELD338M035AQ2(1) | 35 | 44 | 3300 |  |  | 2300 | 105 | 3000 | Snap-In Aluminum Electrolytic Capacitors | KEMET |  |  | 40 | [17 empty] | 0.161 | [7 empty] | 1.6
ELD398M035AQ2(1) | 35 | 44 | 3900 |  |  | 2700 | 105 | 3000 | Snap-In Aluminum Electrolytic Capacitors | KEMET |  |  | 40 | [17 empty] | 0.136 | [7 empty] | 1.8
ELD478M035AQ3(1) | 35 | 44 | 4700 |  |  | 3000 | 105 | 3000 | Snap-In Aluminum Electrolytic Capacitors | KEMET |  |  | 40 | [17 empty] | 0.113 | [7 empty] | 2.23
ELD478M035AR1(1) | 35 | 44 | 4700 |  |  | 3000 | 105 | 3000 | Snap-In Aluminum Electrolytic Capacitors | KEMET |  |  | 40 | [17 empty] | 0.113 | [7 empty] | 2.1
ELD568M035AQ4(1) | 35 | 44 | 5600 |  |  | 3000 | 105 | 3000 | Snap-In Aluminum Electrolytic Capacitors | KEMET |  |  | 40 | [17 empty] | 0.095 | [7 empty] | 2.41
ELD568M035AR2(1) | 35 | 44 | 5600 |  |  | 3000 | 105 | 3000 | Snap-In Aluminum Electrolytic Capacitors | KEMET |  |  | 40 | [17 empty] | 0.095 | [7 empty] | 2.3
ELD568M035AS1(1) | 35 | 44 | 5600 |  |  | 3000 | 105 | 3000 | Snap-In Aluminum Electrolytic Capacitors | KEMET |  |  | 40 | [17 empty] | 0.095 | [7 empty] | 2.37
ELD688M035AQ5(1) | 35 | 44 | 6800 |  |  | 3000 | 105 | 3000 | Snap-In Aluminum Electrolytic Capacitors | KEMET |  |  | 40 | [17 empty] | 0.078 | [7 empty] | 2.68
ELD688M035AR3(1) | 35 | 44 | 6800 |  |  | 3000 | 105 | 3000 | Snap-In Aluminum Electrolytic Capacitors | KEMET |  |  | 40 | [17 empty] | 0.078 | [7 empty] | 2.6
ELD688M035AS2(1) | 35 | 44 | 6800 |  |  | 3000 | 105 | 3000 | Snap-In Aluminum Electrolytic Capacitors | KEMET |  |  | 40 | [17 empty] | 0.078 | [7 empty] | 2.7
ELD828M035AQ6(1) | 35 | 44 | 8200 |  |  | 3000 | 105 | 3000 | Snap-In Aluminum Electrolytic Capacitors | KEMET |  |  | 40 | [17 empty] | 0.065 | [7 empty] | 3.02
ELD828M035AR4(1) | 35 | 44 | 8200 |  |  | 3000 | 105 | 3000 | Snap-In Aluminum Electrolytic Capacitors | KEMET |  |  | 40 | [17 empty] | 0.065 | [7 empty] | 2.93
ELD828M035AS2(1) | 35 | 44 | 8200 |  |  | 3000 | 105 | 3000 | Snap-In Aluminum Electrolytic Capacitors | KEMET |  |  | 40 | [17 empty] | 0.065 | [7 empty] | 2.9
ELD828M035AT1(1) | 35 | 44 | 8200 |  |  | 3000 | 105 | 3000 | Snap-In Aluminum Electrolytic Capacitors | KEMET |  |  | 40 | [17 empty] | 0.065 | [7 empty] | 2.96
ELD109M035AR5(1) | 35 | 44 | 10000 |  |  | 3000 | 105 | 3000 | Snap-In Aluminum Electrolytic Capacitors | KEMET |  |  | 40 | [17 empty] | 0.053 | [7 empty] | 3.2
ELD109M035AS3(1) | 35 | 44 | 10000 |  |  | 3000 | 105 | 3000 | Snap-In Aluminum Electrolytic Capacitors | KEMET |  |  | 40 | [17 empty] | 0.053 | [7 empty] | 3.2
ELD109M035AT2(1) | 35 | 44 | 10000 |  |  | 3000 | 105 | 3000 | Snap-In Aluminum Electrolytic Capacitors | KEMET |  |  | 40 | [17 empty] | 0.053 | [7 empty] | 3.3
ELD129M035AR6(1) | 35 | 44 | 12000 |  |  | 3000 | 105 | 3000 | Snap-In Aluminum Electrolytic Capacitors | KEMET |  |  | 40 | [17 empty] | 0.044 | [7 empty] | 3.64
ELD129M035AS4(1) | 35 | 44 | 12000 |  |  | 3000 | 105 | 3000 | Snap-In Aluminum Electrolytic Capacitors | KEMET |  |  | 40 | [17 empty] | 0.044 | [7 empty] | 3.67
ELD129M035AT2(1) | 35 | 44 | 12000 |  |  | 3000 | 105 | 3000 | Snap-In Aluminum Electrolytic Capacitors | KEMET |  |  | 40 | [17 empty] | 0.044 | [7 empty] | 3.6
ELD159M035AS5(1) | 35 | 44 | 15000 |  |  | 3000 | 105 | 3000 | Snap-In Aluminum Electrolytic Capacitors | KEMET |  |  | 40 | [17 empty] | 0.035 | [7 empty] | 4.04
ELD159M035AT3(1) | 35 | 44 | 15000 |  |  | 3000 | 105 | 3000 | Snap-In Aluminum Electrolytic Capacitors | KEMET |  |  | 40 | [17 empty] | 0.035 | [7 empty] | 4
ELD189M035AT4(1) | 35 | 44 | 18000 |  |  | 3000 | 105 | 3000 | Snap-In Aluminum Electrolytic Capacitors | KEMET |  |  | 40 | [17 empty] | 0.029 | [7 empty] | 4.6
ELD229M035AT6(1) | 35 | 44 | 22000 |  |  | 3000 | 105 | 3000 | Snap-In Aluminum Electrolytic Capacitors | KEMET |  |  | 40 | [17 empty] | 0.024 | [7 empty] | 2.1
ELD158M050AQ1(1) | 50 | 63 | 1500 |  |  | 1500 | 105 | 3000 | Snap-In Aluminum Electrolytic Capacitors | KEMET |  |  | 35 | [17 empty] | 0.309 | [7 empty] | 1.25
ELD188M050AQ2(1) | 50 | 63 | 1800 |  |  | 1800 | 105 | 3000 | Snap-In Aluminum Electrolytic Capacitors | KEMET |  |  | 35 | [17 empty] | 0.258 | [7 empty] | 1.45
ELD228M050AQ2(1) | 50 | 63 | 2200 |  |  | 2200 | 105 | 3000 | Snap-In Aluminum Electrolytic Capacitors | KEMET |  |  | 35 | [17 empty] | 0.211 | [7 empty] | 1.6
ELD228M050AR1(1) | 50 | 63 | 2200 |  |  | 2200 | 105 | 3000 | Snap-In Aluminum Electrolytic Capacitors | KEMET |  |  | 35 | [17 empty] | 0.211 | [7 empty] | 1.6
ELD278M050AQ3(1) | 50 | 63 | 2700 |  |  | 2700 | 105 | 3000 | Snap-In Aluminum Electrolytic Capacitors | KEMET |  |  | 35 | [17 empty] | 0.172 | [7 empty] | 1.8
ELD278M050AR2(1) | 50 | 63 | 2700 |  |  | 2700 | 105 | 3000 | Snap-In Aluminum Electrolytic Capacitors | KEMET |  |  | 35 | [17 empty] | 0.172 | [7 empty] | 1.8
ELD338M050AQ4(1) | 50 | 63 | 3300 |  |  | 3000 | 105 | 3000 | Snap-In Aluminum Electrolytic Capacitors | KEMET |  |  | 35 | [17 empty] | 0.141 | [7 empty] | 2.05
ELD338M050AR2(1) | 50 | 63 | 3300 |  |  | 3000 | 105 | 3000 | Snap-In Aluminum Electrolytic Capacitors | KEMET |  |  | 35 | [17 empty] | 0.141 | [7 empty] | 1.95
ELD338M050AS1(1) | 50 | 63 | 3300 |  |  | 3000 | 105 | 3000 | Snap-In Aluminum Electrolytic Capacitors | KEMET |  |  | 35 | [17 empty] | 0.141 | [7 empty] | 2.01
ELD398M050AQ5(1) | 50 | 63 | 3900 |  |  | 3000 | 105 | 3000 | Snap-In Aluminum Electrolytic Capacitors | KEMET |  |  | 35 | [17 empty] | 0.119 | [7 empty] | 2.27
ELD398M050AR3(1) | 50 | 63 | 3900 |  |  | 3000 | 105 | 3000 | Snap-In Aluminum Electrolytic Capacitors | KEMET |  |  | 35 | [17 empty] | 0.119 | [7 empty] | 2.2
ELD398M050AS2(1) | 50 | 63 | 3900 |  |  | 3000 | 105 | 3000 | Snap-In Aluminum Electrolytic Capacitors | KEMET |  |  | 35 | [17 empty] | 0.119 | [7 empty] | 2.29
ELD478M050AQ6(1) | 50 | 63 | 4700 |  |  | 3000 | 105 | 3000 | Snap-In Aluminum Electrolytic Capacitors | KEMET |  |  | 35 | [17 empty] | 0.099 | [7 empty] | 2.5
ELD478M050AR4(1) | 50 | 63 | 4700 |  |  | 3000 | 105 | 3000 | Snap-In Aluminum Electrolytic Capacitors | KEMET |  |  | 35 | [17 empty] | 0.099 | [7 empty] | 2.42
ELD478M050AS2(1) | 50 | 63 | 4700 |  |  | 3000 | 105 | 3000 | Snap-In Aluminum Electrolytic Capacitors | KEMET |  |  | 35 | [17 empty] | 0.099 | [7 empty] | 2.4
ELD478M050AT1(1) | 50 | 63 | 4700 |  |  | 3000 | 105 | 3000 | Snap-In Aluminum Electrolytic Capacitors | KEMET |  |  | 35 | [17 empty] | 0.099 | [7 empty] | 2.45
ELD687M100AQ2(1) | 100 | 125 | 680 |  |  | 1400 | 105 | 3000 | Snap-In Aluminum Electrolytic Capacitors | KEMET |  |  | 25 | [17 empty] | 0.488 | [7 empty] | 1.35
ELD827M100AQ2(1) | 100 | 125 | 820 |  |  | 1600 | 105 | 3000 | Snap-In Aluminum Electrolytic Capacitors | KEMET |  |  | 25 | [17 empty] | 0.404 | [7 empty] | 1.5
ELD827M100AR1(1) | 100 | 125 | 820 |  |  | 1600 | 105 | 3000 | Snap-In Aluminum Electrolytic Capacitors | KEMET |  |  | 25 | [17 empty] | 0.404 | [7 empty] | 1.5
ELD108M100AQ3(1) | 100 | 125 | 1000 |  |  | 2000 | 105 | 3000 | Snap-In Aluminum Electrolytic Capacitors | KEMET |  |  | 25 | [17 empty] | 0.332 | [7 empty] | 1.7
ELD108M100AR2(1) | 100 | 125 | 1000 |  |  | 2000 | 105 | 3000 | Snap-In Aluminum Electrolytic Capacitors | KEMET |  |  | 25 | [17 empty] | 0.332 | [7 empty] | 1.7
ELD128M100AQ4(1) | 100 | 125 | 1200 |  |  | 2400 | 105 | 3000 | Snap-In Aluminum Electrolytic Capacitors | KEMET |  |  | 25 | [17 empty] | 0.276 | [7 empty] | 1.97
ELD128M100AR3(1) | 100 | 125 | 1200 |  |  | 2400 | 105 | 3000 | Snap-In Aluminum Electrolytic Capacitors | KEMET |  |  | 25 | [17 empty] | 0.276 | [7 empty] | 1.99
ELD128M100AS1(1) | 100 | 125 | 1200 |  |  | 2400 | 105 | 3000 | Snap-In Aluminum Electrolytic Capacitors | KEMET |  |  | 25 | [17 empty] | 0.276 | [7 empty] | 1.95
ELD158M100AQ5(1) | 100 | 125 | 1500 |  |  | 3000 | 105 | 3000 | Snap-In Aluminum Electrolytic Capacitors | KEMET |  |  | 25 | [17 empty] | 0.221 | [7 empty] | 2.15
ELD158M100AR4(1) | 100 | 125 | 1500 |  |  | 3000 | 105 | 3000 | Snap-In Aluminum Electrolytic Capacitors | KEMET |  |  | 25 | [17 empty] | 0.221 | [7 empty] | 2.19
ELD158M100AS2(1) | 100 | 125 | 1500 |  |  | 3000 | 105 | 3000 | Snap-In Aluminum Electrolytic Capacitors | KEMET |  |  | 25 | [17 empty] | 0.221 | [7 empty] | 2.15
ELD158M100AT1(1) | 100 | 125 | 1500 |  |  | 3000 | 105 | 3000 | Snap-In Aluminum Electrolytic Capacitors | KEMET |  |  | 25 | [17 empty] | 0.221 | [7 empty] | 2.21
ELD188M100AR5(1) | 100 | 125 | 1800 |  |  | 3000 | 105 | 3000 | Snap-In Aluminum Electrolytic Capacitors | KEMET |  |  | 25 | [17 empty] | 0.184 | [7 empty] | 2.45
ELD188M100AS3(1) | 100 | 125 | 1800 |  |  | 3000 | 105 | 3000 | Snap-In Aluminum Electrolytic Capacitors | KEMET |  |  | 25 | [17 empty] | 0.184 | [7 empty] | 2.45
ELD188M100AT2(1) | 100 | 125 | 1800 |  |  | 3000 | 105 | 3000 | Snap-In Aluminum Electrolytic Capacitors | KEMET |  |  | 25 | [17 empty] | 0.184 | [7 empty] | 2.52
ELD228M100AR6(1) | 100 | 125 | 2200 |  |  | 3000 | 105 | 3000 | Snap-In Aluminum Electrolytic Capacitors | KEMET |  |  | 25 | [17 empty] | 0.151 | [7 empty] | 2.75
ELD228M100AS4(1) | 100 | 125 | 2200 |  |  | 3000 | 105 | 3000 | Snap-In Aluminum Electrolytic Capacitors | KEMET |  |  | 25 | [17 empty] | 0.151 | [7 empty] | 2.75
ELD228M100AT3(1) | 100 | 125 | 2200 |  |  | 3000 | 105 | 3000 | Snap-In Aluminum Electrolytic Capacitors | KEMET |  |  | 25 | [17 empty] | 0.151 | [7 empty] | 2.86
ELD278M100AS5(1) | 100 | 125 | 2700 |  |  | 3000 | 105 | 3000 | Snap-In Aluminum Electrolytic Capacitors | KEMET |  |  | 25 | [17 empty] | 0.123 | [7 empty] | 3.08
ELD278M100AT3(1) | 100 | 125 | 2700 |  |  | 3000 | 105 | 3000 | Snap-In Aluminum Electrolytic Capacitors | KEMET |  |  | 25 | [17 empty] | 0.123 | [7 empty] | 3.05
ELD338M100AS6(1) | 100 | 125 | 3300 |  |  | 3000 | 105 | 3000 | Snap-In Aluminum Electrolytic Capacitors | KEMET |  |  | 25 | [17 empty] | 0.1 | [7 empty] | 3.45
ELD338M100AT4(1) | 100 | 125 | 3300 |  |  | 3000 | 105 | 3000 | Snap-In Aluminum Electrolytic Capacitors | KEMET |  |  | 25 | [17 empty] | 0.1 | [7 empty] | 3.45
ELD398M100AT5(1) | 100 | 125 | 3900 |  |  | 3000 | 105 | 3000 | Snap-In Aluminum Electrolytic Capacitors | KEMET |  |  | 25 | [17 empty] | 0.085 | [7 empty] | 3.9
ELD478M100AT6(1) | 100 | 125 | 4700 |  |  | 3000 | 105 | 3000 | Snap-In Aluminum Electrolytic Capacitors | KEMET |  |  | 25 | [17 empty] | 0.071 | [7 empty] | 4.3
ELD277M160AQ1(1) | 160 | 200 | 270 |  |  | 900 | 105 | 3000 | Snap-In Aluminum Electrolytic Capacitors | KEMET |  |  | 15 | [17 empty] | 0.737 | [7 empty] | 0.85
ELD337M160AQ2(1) | 160 | 200 | 330 |  |  | 1100 | 105 | 3000 | Snap-In Aluminum Electrolytic Capacitors | KEMET |  |  | 15 | [17 empty] | 0.603 | [7 empty] | 1
ELD397M160AQ2(1) | 160 | 200 | 390 |  |  | 1200 | 105 | 3000 | Snap-In Aluminum Electrolytic Capacitors | KEMET |  |  | 15 | [17 empty] | 0.737 | [7 empty] | 1.15
ELD397M160AR1(1) | 160 | 200 | 390 |  |  | 1200 | 105 | 3000 | Snap-In Aluminum Electrolytic Capacitors | KEMET |  |  | 15 | [17 empty] | 0.51 | [7 empty] | 1.15
ELD477M160AQ3(1) | 160 | 200 | 470 |  |  | 1500 | 105 | 3000 | Snap-In Aluminum Electrolytic Capacitors | KEMET |  |  | 15 | [17 empty] | 0.423 | [7 empty] | 1.3
ELD477M160AR2(1) | 160 | 200 | 470 |  |  | 1500 | 105 | 3000 | Snap-In Aluminum Electrolytic Capacitors | KEMET |  |  | 15 | [17 empty] | 0.423 | [7 empty] | 1.3
ELD567M160AQ4(1) | 160 | 200 | 560 |  |  | 1800 | 105 | 3000 | Snap-In Aluminum Electrolytic Capacitors | KEMET |  |  | 15 | [17 empty] | 0.355 | [7 empty] | 1.57
ELD567M160AR2(1) | 160 | 200 | 560 |  |  | 1800 | 105 | 3000 | Snap-In Aluminum Electrolytic Capacitors | KEMET |  |  | 15 | [17 empty] | 0.355 | [7 empty] | 1.5
ELD567M160AS1(1) | 160 | 200 | 560 |  |  | 1800 | 105 | 3000 | Snap-In Aluminum Electrolytic Capacitors | KEMET |  |  | 15 | [17 empty] | 0.355 | [7 empty] | 1.54
ELD687M160AQ5(1) | 160 | 200 | 680 |  |  | 2200 | 105 | 3000 | Snap-In Aluminum Electrolytic Capacitors | KEMET |  |  | 15 | [17 empty] | 0.293 | [7 empty] | 1.75
ELD687M160AR3(1) | 160 | 200 | 680 |  |  | 2200 | 105 | 3000 | Snap-In Aluminum Electrolytic Capacitors | KEMET |  |  | 15 | [17 empty] | 0.293 | [7 empty] | 1.7
ELD687M160AS2(1) | 160 | 200 | 680 |  |  | 2200 | 105 | 3000 | Snap-In Aluminum Electrolytic Capacitors | KEMET |  |  | 15 | [17 empty] | 0.293 | [7 empty] | 1.77
ELD827M160AQ6(1) | 160 | 200 | 820 |  |  | 2600 | 105 | 3000 | Snap-In Aluminum Electrolytic Capacitors | KEMET |  |  | 15 | [17 empty] | 0.243 | [7 empty] | 2.03
ELD827M160AR4(1) | 160 | 200 | 820 |  |  | 2600 | 105 | 3000 | Snap-In Aluminum Electrolytic Capacitors | KEMET |  |  | 15 | [17 empty] | 0.243 | [7 empty] | 1.97
ELD827M160AS2(1) | 160 | 200 | 820 |  |  | 2600 | 105 | 3000 | Snap-In Aluminum Electrolytic Capacitors | KEMET |  |  | 15 | [17 empty] | 0.243 | [7 empty] | 1.95
ELD827M160AT1(1) | 160 | 200 | 820 |  |  | 2600 | 105 | 3000 | Snap-In Aluminum Electrolytic Capacitors | KEMET |  |  | 15 | [17 empty] | 0.243 | [7 empty] | 1.99
ELD108M160AR5(1) | 160 | 200 | 1000 |  |  | 3000 | 105 | 3000 | Snap-In Aluminum Electrolytic Capacitors | KEMET |  |  | 15 | [17 empty] | 0.199 | [7 empty] | 2.15
ELD108M160AS3(1) | 160 | 200 | 1000 |  |  | 3000 | 105 | 3000 | Snap-In Aluminum Electrolytic Capacitors | KEMET |  |  | 15 | [17 empty] | 0.199 | [7 empty] | 2.15
ELD108M160AT2(1) | 160 | 200 | 1000 |  |  | 3000 | 105 | 3000 | Snap-In Aluminum Electrolytic Capacitors | KEMET |  |  | 15 | [17 empty] | 0.199 | [7 empty] | 2.21
ELD128M160AS4(1) | 160 | 200 | 1200 |  |  | 3000 | 105 | 3000 | Snap-In Aluminum Electrolytic Capacitors | KEMET |  |  | 15 | [17 empty] | 0.166 | [7 empty] | 2.45
ELD128M160AT3(1) | 160 | 200 | 1200 |  |  | 3000 | 105 | 3000 | Snap-In Aluminum Electrolytic Capacitors | KEMET |  |  | 15 | [17 empty] | 0.166 | [7 empty] | 2.52
ELD158M160AS6(1) | 160 | 200 | 1500 |  |  | 3000 | 105 | 3000 | Snap-In Aluminum Electrolytic Capacitors | KEMET |  |  | 15 | [17 empty] | 0.133 | [7 empty] | 2.75
ELD158M160AT4(1) | 160 | 200 | 1500 |  |  | 3000 | 105 | 3000 | Snap-In Aluminum Electrolytic Capacitors | KEMET |  |  | 15 | [17 empty] | 0.133 | [7 empty] | 2.75
ELD188M160AT5(1) | 160 | 200 | 1800 |  |  | 3000 | 105 | 3000 | Snap-In Aluminum Electrolytic Capacitors | KEMET |  |  | 15 | [17 empty] | 0.111 | [7 empty] | 3
ELD228M160AT6(1) | 160 | 200 | 2200 |  |  | 3000 | 105 | 3000 | Snap-In Aluminum Electrolytic Capacitors | KEMET |  |  | 15 | [17 empty] | 0.09 | [7 empty] | 3.5
ELD277M180AQ1(1) | 180 | 225 | 270 |  |  | 1000 | 105 | 3000 | Snap-In Aluminum Electrolytic Capacitors | KEMET |  |  | 15 | [17 empty] | 0.737 | [7 empty] | 0.85
ELD337M180AQ2(1) | 180 | 225 | 330 |  |  | 1200 | 105 | 3000 | Snap-In Aluminum Electrolytic Capacitors | KEMET |  |  | 15 | [17 empty] | 0.603 | [7 empty] | 1.1
ELD397M180AQ3(1) | 180 | 225 | 390 |  |  | 1400 | 105 | 3000 | Snap-In Aluminum Electrolytic Capacitors | KEMET |  |  | 15 | [17 empty] | 0.51 | [7 empty] | 1.32
ELD397M180AR1(1) | 180 | 225 | 390 |  |  | 1400 | 105 | 3000 | Snap-In Aluminum Electrolytic Capacitors | KEMET |  |  | 15 | [17 empty] | 0.51 | [7 empty] | 1.25
ELD277M180AQ4(1) | 180 | 225 | 270 |  |  | 1000 | 105 | 3000 | Snap-In Aluminum Electrolytic Capacitors | KEMET |  |  | 15 | [17 empty] | 0.737 | [7 empty] | 1.47
ELD477M180AR2(1) | 180 | 225 | 470 |  |  | 1700 | 105 | 3000 | Snap-In Aluminum Electrolytic Capacitors | KEMET |  |  | 15 | [17 empty] | 0.423 | [7 empty] | 1.4
ELD567M180AQ5(1) | 180 | 225 | 560 |  |  | 2000 | 105 | 3000 | Snap-In Aluminum Electrolytic Capacitors | KEMET |  |  | 15 | [17 empty] | 0.355 | [7 empty] | 1.7
ELD567M180AR3(1) | 180 | 225 | 560 |  |  | 2000 | 105 | 3000 | Snap-In Aluminum Electrolytic Capacitors | KEMET |  |  | 15 | [17 empty] | 0.355 | [7 empty] | 1.63
ELD567M180AS1(1) | 180 | 225 | 560 |  |  | 2000 | 105 | 3000 | Snap-In Aluminum Electrolytic Capacitors | KEMET |  |  | 15 | [17 empty] | 0.355 | [7 empty] | 1.6
ELD687M180AQ6(1) | 180 | 225 | 680 |  |  | 2400 | 105 | 3000 | Snap-In Aluminum Electrolytic Capacitors | KEMET |  |  | 15 | [17 empty] | 0.293 | [7 empty] | 1.87
ELD687M180AR4(1) | 180 | 225 | 680 |  |  | 2400 | 105 | 3000 | Snap-In Aluminum Electrolytic Capacitors | KEMET |  |  | 15 | [17 empty] | 0.293 | [7 empty] | 1.82
ELD687M180AS2(1) | 180 | 225 | 680 |  |  | 2400 | 105 | 3000 | Snap-In Aluminum Electrolytic Capacitors | KEMET |  |  | 15 | [17 empty] | 0.293 | [7 empty] | 1.8
ELD687M180AT1(1) | 180 | 225 | 680 |  |  | 2400 | 105 | 3000 | Snap-In Aluminum Electrolytic Capacitors | KEMET |  |  | 15 | [17 empty] | 0.293 | [7 empty] | 1.84
ELD827M180AR5(1) | 180 | 225 | 820 |  |  | 3000 | 105 | 3000 | Snap-In Aluminum Electrolytic Capacitors | KEMET |  |  | 15 | [17 empty] | 0.243 | [7 empty] | 2.05
ELD827M180AS3(1) | 180 | 225 | 820 |  |  | 3000 | 105 | 3000 | Snap-In Aluminum Electrolytic Capacitors | KEMET |  |  | 15 | [17 empty] | 0.243 | [7 empty] | 2.05
ELD827M180AT2(1) | 180 | 225 | 820 |  |  | 3000 | 105 | 3000 | Snap-In Aluminum Electrolytic Capacitors | KEMET |  |  | 15 | [17 empty] | 0.243 | [7 empty] | 2.11
ELD108M180AR6(1) | 180 | 225 | 1000 |  |  | 3000 | 105 | 3000 | Snap-In Aluminum Electrolytic Capacitors | KEMET |  |  | 15 | [17 empty] | 0.199 | [7 empty] | 2.27
ELD108M180AS4(1) | 180 | 225 | 1000 |  |  | 3000 | 105 | 3000 | Snap-In Aluminum Electrolytic Capacitors | KEMET |  |  | 15 | [17 empty] | 0.199 | [7 empty] | 2.29
ELD108M180AT2(1) | 180 | 225 | 1000 |  |  | 3000 | 105 | 3000 | Snap-In Aluminum Electrolytic Capacitors | KEMET |  |  | 15 | [17 empty] | 0.199 | [7 empty] | 2.25
ELD128M180AS5(1) | 180 | 225 | 1200 |  |  | 3000 | 105 | 3000 | Snap-In Aluminum Electrolytic Capacitors | KEMET |  |  | 15 | [17 empty] | 0.166 | [7 empty] | 2.57
ELD128M180AT3(1) | 180 | 225 | 1200 |  |  | 3000 | 105 | 3000 | Snap-In Aluminum Electrolytic Capacitors | KEMET |  |  | 15 | [17 empty] | 0.166 | [7 empty] | 2.55
ELD158M180AT4(1) | 180 | 225 | 1500 |  |  | 3000 | 105 | 3000 | Snap-In Aluminum Electrolytic Capacitors | KEMET |  |  | 15 | [17 empty] | 0.133 | [7 empty] | 2.85
ELD188M180AT6(1) | 180 | 225 | 1800 |  |  | 3000 | 105 | 3000 | Snap-In Aluminum Electrolytic Capacitors | KEMET |  |  | 15 | [17 empty] | 0.111 | [7 empty] | 3.1
ELD227M200AQ1(1) | 200 | 250 | 220 |  |  | 900 | 105 | 3000 | Snap-In Aluminum Electrolytic Capacitors | KEMET |  |  | 15 | [17 empty] | 0.905 | [7 empty] | 0.85
ELD277M200AQ2(1) | 200 | 250 | 270 |  |  | 1100 | 105 | 3000 | Snap-In Aluminum Electrolytic Capacitors | KEMET |  |  | 15 | [17 empty] | 0.737 | [7 empty] | 1
ELD337M200AQ2(1) | 200 | 250 | 330 |  |  | 1300 | 105 | 3000 | Snap-In Aluminum Electrolytic Capacitors | KEMET |  |  | 15 | [17 empty] | 0.603 | [7 empty] | 1.15
ELD337M200AR1(1) | 200 | 250 | 330 |  |  | 1300 | 105 | 3000 | Snap-In Aluminum Electrolytic Capacitors | KEMET |  |  | 15 | [17 empty] | 0.603 | [7 empty] | 1.15
ELD397M200AQ3(1) | 200 | 250 | 390 |  |  | 1600 | 105 | 3000 | Snap-In Aluminum Electrolytic Capacitors | KEMET |  |  | 15 | [17 empty] | 0.51 | [7 empty] | 1.3
ELD397M200AR2(1) | 200 | 250 | 390 |  |  | 1600 | 105 | 3000 | Snap-In Aluminum Electrolytic Capacitors | KEMET |  |  | 15 | [17 empty] | 0.51 | [7 empty] | 1.3
ELD477M200AQ4(1) | 200 | 250 | 470 |  |  | 1900 | 105 | 3000 | Snap-In Aluminum Electrolytic Capacitors | KEMET |  |  | 15 | [17 empty] | 0.423 | [7 empty] | 1.52
ELD477M200AR3(1) | 200 | 250 | 470 |  |  | 1900 | 105 | 3000 | Snap-In Aluminum Electrolytic Capacitors | KEMET |  |  | 15 | [17 empty] | 0.423 | [7 empty] | 1.54
ELD477M200AS1(1) | 200 | 250 | 470 |  |  | 1900 | 105 | 3000 | Snap-In Aluminum Electrolytic Capacitors | KEMET |  |  | 15 | [17 empty] | 0.423 | [7 empty] | 1.49
ELD567M200AQ5(1) | 200 | 250 | 560 |  |  | 2200 | 105 | 3000 | Snap-In Aluminum Electrolytic Capacitors | KEMET |  |  | 15 | [17 empty] | 0.355 | [7 empty] | 1.7
ELD567M200AR3(1) | 200 | 250 | 560 |  |  | 2200 | 105 | 3000 | Snap-In Aluminum Electrolytic Capacitors | KEMET |  |  | 15 | [17 empty] | 0.355 | [7 empty] | 1.65
ELD567M200AS2(1) | 200 | 250 | 560 |  |  | 2200 | 105 | 3000 | Snap-In Aluminum Electrolytic Capacitors | KEMET |  |  | 15 | [17 empty] | 0.355 | [7 empty] | 1.72
ELD687M200AR5(1) | 200 | 250 | 680 |  |  | 2700 | 105 | 3000 | Snap-In Aluminum Electrolytic Capacitors | KEMET |  |  | 15 | [17 empty] | 0.293 | [7 empty] | 1.97
ELD687M200AS3(1) | 200 | 250 | 680 |  |  | 2700 | 105 | 3000 | Snap-In Aluminum Electrolytic Capacitors | KEMET |  |  | 15 | [17 empty] | 0.293 | [7 empty] | 1.97
ELD687M200AT2(1) | 200 | 250 | 680 |  |  | 2700 | 105 | 3000 | Snap-In Aluminum Electrolytic Capacitors | KEMET |  |  | 15 | [17 empty] | 0.293 | [7 empty] | 2.02
ELD827M200AR5(1) | 200 | 250 | 820 |  |  | 3000 | 105 | 3000 | Snap-In Aluminum Electrolytic Capacitors | KEMET |  |  | 15 | [17 empty] | 0.243 | [7 empty] | 2.2
ELD827M200AS3(1) | 200 | 250 | 820 |  |  | 3000 | 105 | 3000 | Snap-In Aluminum Electrolytic Capacitors | KEMET |  |  | 15 | [17 empty] | 0.243 | [7 empty] | 2.1
ELD827M200AT2(1) | 200 | 250 | 820 |  |  | 3000 | 105 | 3000 | Snap-In Aluminum Electrolytic Capacitors | KEMET |  |  | 15 | [17 empty] | 0.243 | [7 empty] | 2.16
ELD108M200AS5(1) | 200 | 250 | 1000 |  |  | 3000 | 105 | 3000 | Snap-In Aluminum Electrolytic Capacitors | KEMET |  |  | 15 | [17 empty] | 0.199 | [7 empty] | 2.32
ELD108M200AT3(1) | 200 | 250 | 1000 |  |  | 3000 | 105 | 3000 | Snap-In Aluminum Electrolytic Capacitors | KEMET |  |  | 15 | [17 empty] | 0.199 | [7 empty] | 2.3
ELD128M200AS6(1) | 200 | 250 | 1200 |  |  | 3000 | 105 | 3000 | Snap-In Aluminum Electrolytic Capacitors | KEMET |  |  | 15 | [17 empty] | 0.166 | [7 empty] | 2.75
ELD128M200AT4(1) | 200 | 250 | 1200 |  |  | 3000 | 105 | 3000 | Snap-In Aluminum Electrolytic Capacitors | KEMET |  |  | 15 | [17 empty] | 0.166 | [7 empty] | 2.75
ELD158M200AT5(1) | 200 | 250 | 1500 |  |  | 3000 | 105 | 3000 | Snap-In Aluminum Electrolytic Capacitors | KEMET |  |  | 15 | [17 empty] | 0.133 | [7 empty] | 2.9
ELD188M200AT5(1) | 200 | 250 | 1800 |  |  | 3000 | 105 | 3000 | Snap-In Aluminum Electrolytic Capacitors | KEMET |  |  | 15 | [17 empty] | 0.133 | [7 empty] | 2.9
ELD157M250AQ1(1) | 250 | 300 | 150 |  |  | 800 | 105 | 3000 | Snap-In Aluminum Electrolytic Capacitors | KEMET |  |  | 15 | [17 empty] | 1.33 | [7 empty] | 0.75
ELD187M250AQ2(1) | 250 | 300 | 180 |  |  | 900 | 105 | 3000 | Snap-In Aluminum Electrolytic Capacitors | KEMET |  |  | 15 | [17 empty] | 1.11 | [7 empty] | 0.75
ELD227M250AQ2(1) | 250 | 300 | 220 |  |  | 1100 | 105 | 3000 | Snap-In Aluminum Electrolytic Capacitors | KEMET |  |  | 15 | [17 empty] | 0.905 | [7 empty] | 1
ELD227M250AR1(1) | 250 | 300 | 220 |  |  | 1100 | 105 | 3000 | Snap-In Aluminum Electrolytic Capacitors | KEMET |  |  | 15 | [17 empty] | 0.905 | [7 empty] | 1
ELD277M250AQ3(1) | 250 | 300 | 270 |  |  | 1400 | 105 | 3000 | Snap-In Aluminum Electrolytic Capacitors | KEMET |  |  | 15 | [17 empty] | 0.737 | [7 empty] | 1.22
ELD277M250AR1(1) | 250 | 300 | 270 |  |  | 1400 | 105 | 3000 | Snap-In Aluminum Electrolytic Capacitors | KEMET |  |  | 15 | [17 empty] | 0.737 | [7 empty] | 1.15
ELD337M250AR2(1) | 250 | 300 | 330 |  |  | 1700 | 105 | 3000 | Snap-In Aluminum Electrolytic Capacitors | KEMET |  |  | 15 | [17 empty] | 0.603 | [7 empty] | 1.36
ELD337M250AR2(1) | 250 | 300 | 330 |  |  | 1700 | 105 | 3000 | Snap-In Aluminum Electrolytic Capacitors | KEMET |  |  | 15 | [17 empty] | 0.603 | [7 empty] | 1.3
ELD397M250AQ5(1) | 250 | 300 | 390 |  |  | 2000 | 105 | 3000 | Snap-In Aluminum Electrolytic Capacitors | KEMET |  |  | 15 | [17 empty] | 0.51 | [7 empty] | 1.54
ELD397M250AR3(1) | 250 | 300 | 390 |  |  | 2000 | 105 | 3000 | Snap-In Aluminum Electrolytic Capacitors | KEMET |  |  | 15 | [17 empty] | 0.51 | [7 empty] | 1.48
ELD397M250AS1(1) | 250 | 300 | 390 |  |  | 2000 | 105 | 3000 | Snap-In Aluminum Electrolytic Capacitors | KEMET |  |  | 15 | [17 empty] | 0.51 | [7 empty] | 1.45
ELD397M250AT1(1) | 250 | 300 | 390 |  |  | 2000 | 105 | 3000 | Snap-In Aluminum Electrolytic Capacitors | KEMET |  |  | 15 | [17 empty] | 0.51 | [7 empty] | 1.59
ELD477M250AQ6(1) | 250 | 300 | 470 |  |  | 2400 | 105 | 3000 | Snap-In Aluminum Electrolytic Capacitors | KEMET |  |  | 15 | [17 empty] | 0.423 | [7 empty] | 1.78
ELD477M250AR4(1) | 250 | 300 | 470 |  |  | 2400 | 105 | 3000 | Snap-In Aluminum Electrolytic Capacitors | KEMET |  |  | 15 | [17 empty] | 0.423 | [7 empty] | 1.75
ELD477M250AS2(1) | 250 | 300 | 470 |  |  | 2400 | 105 | 3000 | Snap-In Aluminum Electrolytic Capacitors | KEMET |  |  | 15 | [17 empty] | 0.423 | [7 empty] | 1.72
ELD477M250AT2(1) | 250 | 300 | 470 |  |  | 2400 | 105 | 3000 | Snap-In Aluminum Electrolytic Capacitors | KEMET |  |  | 15 | [17 empty] | 0.423 | [7 empty] | 1.88
ELD567M250AR4(1) | 250 | 300 | 560 |  |  | 2800 | 105 | 3000 | Snap-In Aluminum Electrolytic Capacitors | KEMET |  |  | 15 | [17 empty] | 0.355 | [7 empty] | 1.7
ELD567M250AS3(1) | 250 | 300 | 560 |  |  | 2800 | 105 | 3000 | Snap-In Aluminum Electrolytic Capacitors | KEMET |  |  | 15 | [17 empty] | 0.355 | [7 empty] | 1.89
ELD567M250AT2(1) | 250 | 300 | 560 |  |  | 2800 | 105 | 3000 | Snap-In Aluminum Electrolytic Capacitors | KEMET |  |  | 15 | [17 empty] | 0.355 | [7 empty] | 1.94
ELD687M250AR6(1) | 250 | 300 | 680 |  |  | 3000 | 105 | 3000 | Snap-In Aluminum Electrolytic Capacitors | KEMET |  |  | 15 | [17 empty] | 0.293 | [7 empty] | 2.1
ELD687M250AS4(1) | 250 | 300 | 680 |  |  | 3000 | 105 | 3000 | Snap-In Aluminum Electrolytic Capacitors | KEMET |  |  | 15 | [17 empty] | 0.293 | [7 empty] | 2.1
ELD687M250AT3(1) | 250 | 300 | 680 |  |  | 3000 | 105 | 3000 | Snap-In Aluminum Electrolytic Capacitors | KEMET |  |  | 15 | [17 empty] | 0.293 | [7 empty] | 2.18
ELD827M250AS5(1) | 250 | 300 | 820 |  |  | 3000 | 105 | 3000 | Snap-In Aluminum Electrolytic Capacitors | KEMET |  |  | 15 | [17 empty] | 0.243 | [7 empty] | 2.3
ELD827M250AT4(1) | 250 | 300 | 820 |  |  | 3000 | 105 | 3000 | Snap-In Aluminum Electrolytic Capacitors | KEMET |  |  | 15 | [17 empty] | 0.243 | [7 empty] | 2.39
ELD108M250AS6(1) | 250 | 300 | 1000 |  |  | 3000 | 105 | 3000 | Snap-In Aluminum Electrolytic Capacitors | KEMET |  |  | 15 | [17 empty] | 0.199 | [7 empty] | 2.55
ELD108M250AT5(1) | 250 | 300 | 1000 |  |  | 3000 | 105 | 3000 | Snap-In Aluminum Electrolytic Capacitors | KEMET |  |  | 15 | [17 empty] | 0.199 | [7 empty] | 2.65
ELD128M250AT6(1) | 250 | 300 | 1200 |  |  | 3000 | 105 | 3000 | Snap-In Aluminum Electrolytic Capacitors | KEMET |  |  | 15 | [17 empty] | 0.166 | [7 empty] | 2.9
ELD826M315AQ1(1) | 315 | 365 | 82 |  |  | 500 | 105 | 3000 | Snap-In Aluminum Electrolytic Capacitors | KEMET |  |  | 15 | [17 empty] | 2.426 | [7 empty] | 0.55
ELD107M315AQ2(1) | 315 | 365 | 100 |  |  | 600 | 105 | 3000 | Snap-In Aluminum Electrolytic Capacitors | KEMET |  |  | 15 | [17 empty] | 1.989 | [7 empty] | 0.65
ELD127M315AQ2(1) | 315 | 365 | 120 |  |  | 800 | 105 | 3000 | Snap-In Aluminum Electrolytic Capacitors | KEMET |  |  | 15 | [17 empty] | 1.658 | [7 empty] | 0.75
ELD127M315AR1(1) | 315 | 365 | 120 |  |  | 800 | 105 | 3000 | Snap-In Aluminum Electrolytic Capacitors | KEMET |  |  | 15 | [17 empty] | 1.658 | [7 empty] | 0.75
ELD157M315AQ3(1) | 315 | 365 | 150 |  |  | 900 | 105 | 3000 | Snap-In Aluminum Electrolytic Capacitors | KEMET |  |  | 15 | [17 empty] | 1.326 | [7 empty] | 0.8
ELD157M315AR2(1) | 315 | 365 | 150 |  |  | 900 | 105 | 3000 | Snap-In Aluminum Electrolytic Capacitors | KEMET |  |  | 15 | [17 empty] | 1.326 | [7 empty] | 0.8
ELD187M315AQ4(1) | 315 | 365 | 180 |  |  | 1100 | 105 | 3000 | Snap-In Aluminum Electrolytic Capacitors | KEMET |  |  | 15 | [17 empty] | 1.105 | [7 empty] | 1.01
ELD187M315AR3(1) | 315 | 365 | 180 |  |  | 1100 | 105 | 3000 | Snap-In Aluminum Electrolytic Capacitors | KEMET |  |  | 15 | [17 empty] | 1.105 | [7 empty] | 1.02
ELD187M315AS1(1) | 315 | 365 | 180 |  |  | 1100 | 105 | 3000 | Snap-In Aluminum Electrolytic Capacitors | KEMET |  |  | 15 | [17 empty] | 1.105 | [7 empty] | 1
ELD227M315AQ5(1) | 315 | 365 | 220 |  |  | 1400 | 105 | 3000 | Snap-In Aluminum Electrolytic Capacitors | KEMET |  |  | 15 | [17 empty] | 0.905 | [7 empty] | 1.1
ELD227M315AR4(1) | 315 | 365 | 220 |  |  | 1400 | 105 | 3000 | Snap-In Aluminum Electrolytic Capacitors | KEMET |  |  | 15 | [17 empty] | 0.905 | [7 empty] | 1.12
ELD227M315AS2(1) | 315 | 365 | 220 |  |  | 1400 | 105 | 3000 | Snap-In Aluminum Electrolytic Capacitors | KEMET |  |  | 15 | [17 empty] | 0.905 | [7 empty] | 1.1
ELD277M315AR5(1) | 315 | 365 | 270 |  |  | 1700 | 105 | 3000 | Snap-In Aluminum Electrolytic Capacitors | KEMET |  |  | 15 | [17 empty] | 0.737 | [7 empty] | 1.25
ELD277M315AS3(1) | 315 | 365 | 270 |  |  | 1700 | 105 | 3000 | Snap-In Aluminum Electrolytic Capacitors | KEMET |  |  | 15 | [17 empty] | 0.737 | [7 empty] | 1.25
ELD337M315AR6(1) | 315 | 365 | 330 |  |  | 2100 | 105 | 3000 | Snap-In Aluminum Electrolytic Capacitors | KEMET |  |  | 15 | [17 empty] | 0.603 | [7 empty] | 1.53
ELD337M315AS4(1) | 315 | 365 | 330 |  |  | 2100 | 105 | 3000 | Snap-In Aluminum Electrolytic Capacitors | KEMET |  |  | 15 | [17 empty] | 0.603 | [7 empty] | 1.53
ELD337M315AT2(1) | 315 | 365 | 330 |  |  | 2100 | 105 | 3000 | Snap-In Aluminum Electrolytic Capacitors | KEMET |  |  | 15 | [17 empty] | 0.603 | [7 empty] | 1.5
ELD397M315AS5(1) | 315 | 365 | 390 |  |  | 2500 | 105 | 3000 | Snap-In Aluminum Electrolytic Capacitors | KEMET |  |  | 15 | [17 empty] | 0.51 | [7 empty] | 1.71
ELD397M315AT2(1) | 315 | 365 | 390 |  |  | 2500 | 105 | 3000 | Snap-In Aluminum Electrolytic Capacitors | KEMET |  |  | 15 | [17 empty] | 0.51 | [7 empty] | 1.6
ELD477M315AS6(1) | 315 | 365 | 470 |  |  | 3000 | 105 | 3000 | Snap-In Aluminum Electrolytic Capacitors | KEMET |  |  | 15 | [17 empty] | 0.423 | [7 empty] | 1.85
ELD477M315AT3(1) | 315 | 365 | 470 |  |  | 3000 | 105 | 3000 | Snap-In Aluminum Electrolytic Capacitors | KEMET |  |  | 15 | [17 empty] | 0.423 | [7 empty] | 1.75
ELD567M315AT4(1) | 315 | 365 | 560 |  |  | 3000 | 105 | 3000 | Snap-In Aluminum Electrolytic Capacitors | KEMET |  |  | 15 | [17 empty] | 0.355 | [7 empty] | 2
ELD687M315AT5(1) | 315 | 365 | 680 |  |  | 3000 | 105 | 3000 | Snap-In Aluminum Electrolytic Capacitors | KEMET |  |  | 15 | [17 empty] | 0.293 | [7 empty] | 2.2
ELD826M350AQ1(1) | 350 | 400 | 82 |  |  | 600 | 105 | 3000 | Snap-In Aluminum Electrolytic Capacitors | KEMET |  |  | 15 | [17 empty] | 2.426 | [7 empty] | 0.6
ELD107M350AQ2(1) | 350 | 400 | 100 |  |  | 700 | 105 | 3000 | Snap-In Aluminum Electrolytic Capacitors | KEMET |  |  | 15 | [17 empty] | 1.989 | [7 empty] | 0.7
ELD107M350AR1(1) | 350 | 400 | 100 |  |  | 700 | 105 | 3000 | Snap-In Aluminum Electrolytic Capacitors | KEMET |  |  | 15 | [17 empty] | 1.989 | [7 empty] | 0.7
ELD127M350AQ3(1) | 350 | 400 | 120 |  |  | 800 | 105 | 3000 | Snap-In Aluminum Electrolytic Capacitors | KEMET |  |  | 15 | [17 empty] | 1.658 | [7 empty] | 0.8
ELD127M350AR2(1) | 350 | 400 | 120 |  |  | 800 | 105 | 3000 | Snap-In Aluminum Electrolytic Capacitors | KEMET |  |  | 15 | [17 empty] | 1.658 | [7 empty] | 0.8
ELD157M350AQ4(1) | 350 | 400 | 150 |  |  | 1100 | 105 | 3000 | Snap-In Aluminum Electrolytic Capacitors | KEMET |  |  | 15 | [17 empty] | 1.326 | [7 empty] | 0.86
ELD157M350AR3(1) | 350 | 400 | 150 |  |  | 1100 | 105 | 3000 | Snap-In Aluminum Electrolytic Capacitors | KEMET |  |  | 15 | [17 empty] | 1.326 | [7 empty] | 0.87
ELD157M350AS1(1) | 350 | 400 | 150 |  |  | 1100 | 105 | 3000 | Snap-In Aluminum Electrolytic Capacitors | KEMET |  |  | 15 | [17 empty] | 1.326 | [7 empty] | 0.85
ELD187M350AQ5(1) | 350 | 400 | 180 |  |  | 1300 | 105 | 3000 | Snap-In Aluminum Electrolytic Capacitors | KEMET |  |  | 15 | [17 empty] | 1.105 | [7 empty] | 1.05
ELD187M350AR4(1) | 350 | 400 | 180 |  |  | 1300 | 105 | 3000 | Snap-In Aluminum Electrolytic Capacitors | KEMET |  |  | 15 | [17 empty] | 1.105 | [7 empty] | 1.07
ELD187M350AS2(1) | 350 | 400 | 180 |  |  | 1300 | 105 | 3000 | Snap-In Aluminum Electrolytic Capacitors | KEMET |  |  | 15 | [17 empty] | 1.105 | [7 empty] | 1.05
ELD227M350AQ6(1) | 350 | 400 | 220 |  |  | 1500 | 105 | 3000 | Snap-In Aluminum Electrolytic Capacitors | KEMET |  |  | 15 | [17 empty] | 0.905 | [7 empty] | 1.16
ELD227M350AR5(1) | 350 | 400 | 220 |  |  | 1500 | 105 | 3000 | Snap-In Aluminum Electrolytic Capacitors | KEMET |  |  | 15 | [17 empty] | 0.905 | [7 empty] | 1.2
ELD227M350AS3(1) | 350 | 400 | 220 |  |  | 1500 | 105 | 3000 | Snap-In Aluminum Electrolytic Capacitors | KEMET |  |  | 15 | [17 empty] | 0.905 | [7 empty] | 1.18
ELD227M350AT1(1) | 350 | 400 | 220 |  |  | 1500 | 105 | 3000 | Snap-In Aluminum Electrolytic Capacitors | KEMET |  |  | 15 | [17 empty] | 0.905 | [7 empty] | 1.15
ELD277M350AR6(1) | 350 | 400 | 270 |  |  | 1900 | 105 | 3000 | Snap-In Aluminum Electrolytic Capacitors | KEMET |  |  | 15 | [17 empty] | 0.737 | [7 empty] | 1.31
ELD277M350AS4(1) | 350 | 400 | 270 |  |  | 1900 | 105 | 3000 | Snap-In Aluminum Electrolytic Capacitors | KEMET |  |  | 15 | [17 empty] | 0.737 | [7 empty] | 1.33
ELD277M350AT2(1) | 350 | 400 | 270 |  |  | 1900 | 105 | 3000 | Snap-In Aluminum Electrolytic Capacitors | KEMET |  |  | 15 | [17 empty] | 0.737 | [7 empty] | 1.3
ELD337M350AS5(1) | 350 | 400 | 330 |  |  | 2300 | 105 | 3000 | Snap-In Aluminum Electrolytic Capacitors | KEMET |  |  | 15 | [17 empty] | 0.603 | [7 empty] | 1.46
ELD337M350AT3(1) | 350 | 400 | 330 |  |  | 2300 | 105 | 3000 | Snap-In Aluminum Electrolytic Capacitors | KEMET |  |  | 15 | [17 empty] | 0.603 | [7 empty] | 1.45
ELD397M350AS6(1) | 350 | 400 | 390 |  |  | 2700 | 105 | 3000 | Snap-In Aluminum Electrolytic Capacitors | KEMET |  |  | 15 | [17 empty] | 0.51 | [7 empty] | 1.65
ELD397M350AT4(1) | 350 | 400 | 390 |  |  | 2700 | 105 | 3000 | Snap-In Aluminum Electrolytic Capacitors | KEMET |  |  | 15 | [17 empty] | 0.51 | [7 empty] | 1.65
ELD477M350AT5(1) | 350 | 400 | 470 |  |  | 3000 | 105 | 3000 | Snap-In Aluminum Electrolytic Capacitors | KEMET |  |  | 15 | [17 empty] | 0.423 | [7 empty] | 1.85
ELD567M350AT6(1) | 350 | 400 | 560 |  |  | 3000 | 105 | 3000 | Snap-In Aluminum Electrolytic Capacitors | KEMET |  |  | 15 | [17 empty] | 0.355 | [7 empty] | 2.1
ELD686M400AQ1(1) | 400 | 450 | 68 |  |  | 500 | 105 | 3000 | Snap-In Aluminum Electrolytic Capacitors | KEMET |  |  | 15 | [17 empty] | 2.926 | [7 empty] | 0.55
ELG129M6R3AQ1(1) | 6.3 | 8 | 12000 |  |  | 1500 | 105 | 2000 | Snap-In Aluminum Electrolytic Capacitors | KEMET |  |  | 60 | [17 empty] | 66 | [7 empty] | 1.55
ELG159M6R3AQ2(1) | 6.3 | 8 | 15000 |  |  | 1900 | 105 | 2000 | Snap-In Aluminum Electrolytic Capacitors | KEMET |  |  | 60 | [17 empty] | 53 | [7 empty] | 1.7
ELG189M6R3AQ2(1) | 6.3 | 8 | 18000 |  |  | 2300 | 105 | 2000 | Snap-In Aluminum Electrolytic Capacitors | KEMET |  |  | 60 | [17 empty] | 44 | [7 empty] | 1.95
ELG229M6R3AQ3(1) | 6.3 | 8 | 22000 |  |  | 2800 | 105 | 2000 | Snap-In Aluminum Electrolytic Capacitors | KEMET |  |  | 60 | [17 empty] | 36 | [7 empty] | 2.25
ELG279M6R3AQ4(1) | 6.3 | 8 | 27000 |  |  | 3000 | 105 | 2000 | Snap-In Aluminum Electrolytic Capacitors | KEMET |  |  | 60 | [17 empty] | 29 | [7 empty] | 2.55
ELG339M6R3AQ5(1) | 6.3 | 8 | 33000 |  |  | 3000 | 105 | 2000 | Snap-In Aluminum Electrolytic Capacitors | KEMET |  |  | 60 | [17 empty] | 24 | [7 empty] | 2.9
ELG159M6R3AR1(1) | 6.3 | 8 | 15000 |  |  | 1900 | 105 | 2000 | Snap-In Aluminum Electrolytic Capacitors | KEMET |  |  | 60 | [17 empty] | 53 | [7 empty] | 1.7
ELG189M6R3AR1(1) | 6.3 | 8 | 18000 |  |  | 2300 | 105 | 2000 | Snap-In Aluminum Electrolytic Capacitors | KEMET |  |  | 60 | [17 empty] | 44 | [7 empty] | 1.95
ELG229M6R3AR2(1) | 6.3 | 8 | 22000 |  |  | 2800 | 105 | 2000 | Snap-In Aluminum Electrolytic Capacitors | KEMET |  |  | 60 | [17 empty] | 36 | [7 empty] | 2.25
ELG279M6R3AR3(1) | 6.3 | 8 | 27000 |  |  | 3000 | 105 | 2000 | Snap-In Aluminum Electrolytic Capacitors | KEMET |  |  | 60 | [17 empty] | 29 | [7 empty] | 2.55
ELG339M6R3AR4(1) | 6.3 | 8 | 33000 |  |  | 3000 | 105 | 2000 | Snap-In Aluminum Electrolytic Capacitors | KEMET |  |  | 60 | [17 empty] | 24 | [7 empty] | 2.95
ELG399M6R3AR6(1) | 6.3 | 8 | 39000 |  |  | 3000 | 105 | 2000 | Snap-In Aluminum Electrolytic Capacitors | KEMET |  |  | 60 | [17 empty] | 20 | [7 empty] | 3.25
ELG479M6R3AR6(1) | 6.3 | 8 | 47000 |  |  | 3000 | 105 | 2000 | Snap-In Aluminum Electrolytic Capacitors | KEMET |  |  | 60 | [17 empty] | 17 | [7 empty] | 3.7
ELG229M6R3AS1(1) | 6.3 | 8 | 22000 |  |  | 2800 | 105 | 2000 | Snap-In Aluminum Electrolytic Capacitors | KEMET |  |  | 60 | [17 empty] | 36 | [7 empty] | 2.25
ELG279M6R3AS2(1) | 6.3 | 8 | 27000 |  |  | 3000 | 105 | 2000 | Snap-In Aluminum Electrolytic Capacitors | KEMET |  |  | 60 | [17 empty] | 29 | [7 empty] | 2.55
ELG339M6R3AS2(1) | 6.3 | 8 | 33000 |  |  | 3000 | 105 | 2000 | Snap-In Aluminum Electrolytic Capacitors | KEMET |  |  | 60 | [17 empty] | 24 | [7 empty] | 2.9
ELG399M6R3AS3(1) | 6.3 | 8 | 39000 |  |  | 3000 | 105 | 2000 | Snap-In Aluminum Electrolytic Capacitors | KEMET |  |  | 60 | [17 empty] | 20 | [7 empty] | 3.25
ELG479M6R3AS4(1) | 6.3 | 8 | 47000 |  |  | 3000 | 105 | 2000 | Snap-In Aluminum Electrolytic Capacitors | KEMET |  |  | 60 | [17 empty] | 17 | [7 empty] | 3.7
ELG569M6R3AS5(1) | 6.3 | 8 | 56000 |  |  | 3000 | 105 | 2000 | Snap-In Aluminum Electrolytic Capacitors | KEMET |  |  | 60 | [17 empty] | 14 | [7 empty] | 4.15
ELG689M6R3AS6(1) | 6.3 | 8 | 68000 |  |  | 3000 | 105 | 2000 | Snap-In Aluminum Electrolytic Capacitors | KEMET |  |  | 60 | [17 empty] | 12 | [7 empty] | 4.7
ELG279M6R3AT1(1) | 6.3 | 8 | 27000 |  |  | 3000 | 105 | 2000 | Snap-In Aluminum Electrolytic Capacitors | KEMET |  |  | 60 | [17 empty] | 29 | [7 empty] | 2.55
ELG339M6R3AT1(1) | 6.3 | 8 | 33000 |  |  | 3000 | 105 | 2000 | Snap-In Aluminum Electrolytic Capacitors | KEMET |  |  | 60 | [17 empty] | 24 | [7 empty] | 2.95
ELG399M6R3AT2(1) | 6.3 | 8 | 39000 |  |  | 3000 | 105 | 2000 | Snap-In Aluminum Electrolytic Capacitors | KEMET |  |  | 60 | [17 empty] | 20 | [7 empty] | 3.3
ELG569M6R3AT3(1) | 6.3 | 8 | 56000 |  |  | 3000 | 105 | 2000 | Snap-In Aluminum Electrolytic Capacitors | KEMET |  |  | 60 | [17 empty] | 14 | [7 empty] | 4.1
ELG689M6R3AT4(1) | 6.3 | 8 | 68000 |  |  | 3000 | 105 | 2000 | Snap-In Aluminum Electrolytic Capacitors | KEMET |  |  | 60 | [17 empty] | 12 | [7 empty] | 4.7
ELG829M6R3AT5(1) | 6.3 | 8 | 82000 |  |  | 3000 | 105 | 2000 | Snap-In Aluminum Electrolytic Capacitors | KEMET |  |  | 60 | [17 empty] | 10 | [7 empty] | 5.3
ELG129M010AQ2(1) | 10 | 13 | 12000 |  |  | 2400 | 105 | 2000 | Snap-In Aluminum Electrolytic Capacitors | KEMET |  |  | 55 | [17 empty] | 61 | [7 empty] | 1.75
ELG159M010AQ2(1) | 10 | 13 | 15000 |  |  | 3000 | 105 | 2000 | Snap-In Aluminum Electrolytic Capacitors | KEMET |  |  | 55 | [17 empty] | 49 | [7 empty] | 1.9
ELG189M010AQ3(1) | 10 | 13 | 18000 |  |  | 3000 | 105 | 2000 | Snap-In Aluminum Electrolytic Capacitors | KEMET |  |  | 55 | [17 empty] | 41 | [7 empty] | 2.2
ELG229M010AQ4(1) | 10 | 13 | 22000 |  |  | 3000 | 105 | 2000 | Snap-In Aluminum Electrolytic Capacitors | KEMET |  |  | 55 | [17 empty] | 33 | [7 empty] | 2.5
ELG279M010AQ6(1) | 10 | 13 | 27000 |  |  | 3000 | 105 | 2000 | Snap-In Aluminum Electrolytic Capacitors | KEMET |  |  | 55 | [17 empty] | 27 | [7 empty] | 2.95
ELG109M010AR1(1) | 10 | 13 | 10000 |  |  | 2000 | 105 | 2000 | Snap-In Aluminum Electrolytic Capacitors | KEMET |  |  | 55 | [17 empty] | 73 | [7 empty] | 1.55
ELG159M010AR1(1) | 10 | 13 | 15000 |  |  | 3000 | 105 | 2000 | Snap-In Aluminum Electrolytic Capacitors | KEMET |  |  | 55 | [17 empty] | 49 | [7 empty] | 1.9
ELG189M010AR2(1) | 10 | 13 | 18000 |  |  | 3000 | 105 | 2000 | Snap-In Aluminum Electrolytic Capacitors | KEMET |  |  | 55 | [17 empty] | 41 | [7 empty] | 2.25
ELG229M010AR3(1) | 10 | 13 | 22000 |  |  | 3000 | 105 | 2000 | Snap-In Aluminum Electrolytic Capacitors | KEMET |  |  | 55 | [17 empty] | 33 | [7 empty] | 2.55
ELG279M010AR4(1) | 10 | 13 | 27000 |  |  | 3000 | 105 | 2000 | Snap-In Aluminum Electrolytic Capacitors | KEMET |  |  | 55 | [17 empty] | 27 | [7 empty] | 2.9
ELG339M010AR5(1) | 10 | 13 | 33000 |  |  | 3000 | 105 | 2000 | Snap-In Aluminum Electrolytic Capacitors | KEMET |  |  | 55 | [17 empty] | 22 | [7 empty] | 3.3
ELG399M010AR6(1) | 10 | 13 | 39000 |  |  | 3000 | 105 | 2000 | Snap-In Aluminum Electrolytic Capacitors | KEMET |  |  | 55 | [17 empty] | 19 | [7 empty] | 3.7
ELG229M010AS1(1) | 10 | 13 | 22000 |  |  | 3000 | 105 | 2000 | Snap-In Aluminum Electrolytic Capacitors | KEMET |  |  | 55 | [17 empty] | 33 | [7 empty] | 2.45
ELG279M010AS2(1) | 10 | 13 | 27000 |  |  | 3000 | 105 | 2000 | Snap-In Aluminum Electrolytic Capacitors | KEMET |  |  | 55 | [17 empty] | 27 | [7 empty] | 2.85
ELG339M010AS3(1) | 10 | 13 | 33000 |  |  | 3000 | 105 | 2000 | Snap-In Aluminum Electrolytic Capacitors | KEMET |  |  | 55 | [17 empty] | 22 | [7 empty] | 3.3
ELG399M010AS4(1) | 10 | 13 | 39000 |  |  | 3000 | 105 | 2000 | Snap-In Aluminum Electrolytic Capacitors | KEMET |  |  | 55 | [17 empty] | 19 | [7 empty] | 3.7
ELG479M010AS5(1) | 10 | 13 | 47000 |  |  | 3000 | 105 | 2000 | Snap-In Aluminum Electrolytic Capacitors | KEMET |  |  | 55 | [17 empty] | 16 | [7 empty] | 4.2
ELG569M010AS6(1) | 10 | 13 | 56000 |  |  | 3000 | 105 | 2000 | Snap-In Aluminum Electrolytic Capacitors | KEMET |  |  | 55 | [17 empty] | 13 | [7 empty] | 4.65
ELG279M010AT1(1) | 10 | 13 | 27000 |  |  | 3000 | 105 | 2000 | Snap-In Aluminum Electrolytic Capacitors | KEMET |  |  | 55 | [17 empty] | 27 | [7 empty] | 2.8
ELG339M010AT2(1) | 10 | 13 | 33000 |  |  | 3000 | 105 | 2000 | Snap-In Aluminum Electrolytic Capacitors | KEMET |  |  | 55 | [17 empty] | 22 | [7 empty] | 3.3
ELG399M010AT2(1) | 10 | 13 | 39000 |  |  | 3000 | 105 | 2000 | Snap-In Aluminum Electrolytic Capacitors | KEMET |  |  | 55 | [17 empty] | 19 | [7 empty] | 3.65
ELG479M010AT3(1) | 10 | 13 | 47000 |  |  | 3000 | 105 | 2000 | Snap-In Aluminum Electrolytic Capacitors | KEMET |  |  | 55 | [17 empty] | 16 | [7 empty] | 3.8
ELG569M010AT4(1) | 10 | 13 | 56000 |  |  | 3000 | 105 | 2000 | Snap-In Aluminum Electrolytic Capacitors | KEMET |  |  | 55 | [17 empty] | 13 | [7 empty] | 4.65
ELG689M010AT6(1) | 10 | 13 | 68000 |  |  | 3000 | 105 | 2000 | Snap-In Aluminum Electrolytic Capacitors | KEMET |  |  | 55 | [17 empty] | 11 | [7 empty] | 5.5
ELG688M016AQ1(1) | 16 | 20 | 6800 |  |  | 2200 | 105 | 2000 | Snap-In Aluminum Electrolytic Capacitors | KEMET |  |  | 55 | [17 empty] | 107 | [7 empty] | 1.55
ELG828M016AQ2(1) | 16 | 20 | 8200 |  |  | 2600 | 105 | 2000 | Snap-In Aluminum Electrolytic Capacitors | KEMET |  |  | 55 | [17 empty] | 89 | [7 empty] | 1.7
ELG109M016AQ2(1) | 16 | 20 | 10000 |  |  | 3000 | 105 | 2000 | Snap-In Aluminum Electrolytic Capacitors | KEMET |  |  | 55 | [17 empty] | 73 | [7 empty] | 1.95
ELG129M016AQ3(1) | 16 | 20 | 12000 |  |  | 3000 | 105 | 2000 | Snap-In Aluminum Electrolytic Capacitors | KEMET |  |  | 55 | [17 empty] | 61 | [7 empty] | 2.2
ELG159M016AQ4(1) | 16 | 20 | 15000 |  |  | 3000 | 105 | 2000 | Snap-In Aluminum Electrolytic Capacitors | KEMET |  |  | 55 | [17 empty] | 49 | [7 empty] | 2.55
ELG189M016AQ5(1) | 16 | 20 | 18000 |  |  | 3000 | 105 | 2000 | Snap-In Aluminum Electrolytic Capacitors | KEMET |  |  | 55 | [17 empty] | 41 | [7 empty] | 2.9
ELG828M016AR1(1) | 16 | 20 | 8200 |  |  | 2600 | 105 | 2000 | Snap-In Aluminum Electrolytic Capacitors | KEMET |  |  | 55 | [17 empty] | 89 | [7 empty] | 1.7
ELG109M016AR1(1) | 16 | 20 | 10000 |  |  | 3000 | 105 | 2000 | Snap-In Aluminum Electrolytic Capacitors | KEMET |  |  | 55 | [17 empty] | 73 | [7 empty] | 1.95
ELG129M016AR2(1) | 16 | 20 | 12000 |  |  | 3000 | 105 | 2000 | Snap-In Aluminum Electrolytic Capacitors | KEMET |  |  | 55 | [17 empty] | 61 | [7 empty] | 2.25
ELG159M016AR3(1) | 16 | 20 | 15000 |  |  | 3000 | 105 | 2000 | Snap-In Aluminum Electrolytic Capacitors | KEMET |  |  | 55 | [17 empty] | 49 | [7 empty] | 2.6
ELG189M016AR4(1) | 16 | 20 | 18000 |  |  | 3000 | 105 | 2000 | Snap-In Aluminum Electrolytic Capacitors | KEMET |  |  | 55 | [17 empty] | 41 | [7 empty] | 2.9
ELG229M016AR5(1) | 16 | 20 | 22000 |  |  | 3000 | 105 | 2000 | Snap-In Aluminum Electrolytic Capacitors | KEMET |  |  | 55 | [17 empty] | 33 | [7 empty] | 3.3
ELG279M016AR6(1) | 16 | 20 | 27000 |  |  | 3000 | 105 | 2000 | Snap-In Aluminum Electrolytic Capacitors | KEMET |  |  | 55 | [17 empty] | 27 | [7 empty] | 3.8
ELG129M016AS1(1) | 16 | 20 | 12000 |  |  | 3000 | 105 | 2000 | Snap-In Aluminum Electrolytic Capacitors | KEMET |  |  | 55 | [17 empty] | 61 | [7 empty] | 2.3
ELG159M016AS2(1) | 16 | 20 | 15000 |  |  | 3000 | 105 | 2000 | Snap-In Aluminum Electrolytic Capacitors | KEMET |  |  | 55 | [17 empty] | 49 | [7 empty] | 2.6
ELG189M016AS2(1) | 16 | 20 | 18000 |  |  | 3000 | 105 | 2000 | Snap-In Aluminum Electrolytic Capacitors | KEMET |  |  | 55 | [17 empty] | 41 | [7 empty] | 2.9
ELG229M016AS3(1) | 16 | 20 | 22000 |  |  | 3000 | 105 | 2000 | Snap-In Aluminum Electrolytic Capacitors | KEMET |  |  | 55 | [17 empty] | 33 | [7 empty] | 3.3
ELG279M016AS4(1) | 16 | 20 | 27000 |  |  | 3000 | 105 | 2000 | Snap-In Aluminum Electrolytic Capacitors | KEMET |  |  | 55 | [17 empty] | 27 | [7 empty] | 3.75
ELG339M016AS5(1) | 16 | 20 | 33000 |  |  | 3000 | 105 | 2000 | Snap-In Aluminum Electrolytic Capacitors | KEMET |  |  | 55 | [17 empty] | 22 | [7 empty] | 4.3
ELG399M016AS6(1) | 16 | 20 | 39000 |  |  | 3000 | 105 | 2000 | Snap-In Aluminum Electrolytic Capacitors | KEMET |  |  | 55 | [17 empty] | 19 | [7 empty] | 4.8
ELG159M016AT1(1) | 16 | 20 | 15000 |  |  | 3000 | 105 | 2000 | Snap-In Aluminum Electrolytic Capacitors | KEMET |  |  | 55 | [17 empty] | 49 | [7 empty] | 2.65
ELG189M016AT1(1) | 16 | 20 | 18000 |  |  | 3000 | 105 | 2000 | Snap-In Aluminum Electrolytic Capacitors | KEMET |  |  | 55 | [17 empty] | 41 | [7 empty] | 2.95
ELG229M016AT2(1) | 16 | 20 | 22000 |  |  | 3000 | 105 | 2000 | Snap-In Aluminum Electrolytic Capacitors | KEMET |  |  | 55 | [17 empty] | 33 | [7 empty] | 3.3
ELG279M016AT2(1) | 16 | 20 | 27000 |  |  | 3000 | 105 | 2000 | Snap-In Aluminum Electrolytic Capacitors | KEMET |  |  | 55 | [17 empty] | 27 | [7 empty] | 3.75
ELG339M016AT3(1) | 16 | 20 | 33000 |  |  | 3000 | 105 | 2000 | Snap-In Aluminum Electrolytic Capacitors | KEMET |  |  | 55 | [17 empty] | 22 | [7 empty] | 4.25
ELG399M016AT4(1) | 16 | 20 | 39000 |  |  | 3000 | 105 | 2000 | Snap-In Aluminum Electrolytic Capacitors | KEMET |  |  | 55 | [17 empty] | 19 | [7 empty] | 4.8
ELG479M016AT5(1) | 16 | 20 | 47000 |  |  | 3000 | 105 | 2000 | Snap-In Aluminum Electrolytic Capacitors | KEMET |  |  | 55 | [17 empty] | 16 | [7 empty] | 5.45
ELG569M016AT5(1) | 16 | 20 | 56000 |  |  | 3000 | 105 | 2000 | Snap-In Aluminum Electrolytic Capacitors | KEMET |  |  | 55 | [17 empty] | 13 | [7 empty] | 5.65
ELG689M016AT6(1) | 16 | 20 | 68000 |  |  | 3000 | 105 | 2000 | Snap-In Aluminum Electrolytic Capacitors | KEMET |  |  | 55 | [17 empty] | 11 | [7 empty] | 6.2
ELG478M025AQ1(1) | 25 | 32 | 4700 |  |  | 2400 | 105 | 2000 | Snap-In Aluminum Electrolytic Capacitors | KEMET |  |  | 45 | [17 empty] | 127 | [7 empty] | 1.5
ELG568M025AQ2(1) | 25 | 32 | 5600 |  |  | 2800 | 105 | 2000 | Snap-In Aluminum Electrolytic Capacitors | KEMET |  |  | 45 | [17 empty] | 107 | [7 empty] | 1.65
ELG688M025AQ2(1) | 25 | 32 | 6800 |  |  | 3000 | 105 | 2000 | Snap-In Aluminum Electrolytic Capacitors | KEMET |  |  | 45 | [17 empty] | 88 | [7 empty] | 1.85
ELG828M025AQ3(1) | 25 | 32 | 8200 |  |  | 3000 | 105 | 2000 | Snap-In Aluminum Electrolytic Capacitors | KEMET |  |  | 45 | [17 empty] | 73 | [7 empty] | 2.1
ELG109M025AQ4(1) | 25 | 32 | 10000 |  |  | 3000 | 105 | 2000 | Snap-In Aluminum Electrolytic Capacitors | KEMET |  |  | 45 | [17 empty] | 60 | [7 empty] | 2.4
ELG129M025AQ5(1) | 25 | 32 | 12000 |  |  | 3000 | 105 | 2000 | Snap-In Aluminum Electrolytic Capacitors | KEMET |  |  | 45 | [17 empty] | 50 | [7 empty] | 2.7
ELG568M025AR1(1) | 25 | 32 | 5600 |  |  | 2800 | 105 | 2000 | Snap-In Aluminum Electrolytic Capacitors | KEMET |  |  | 45 | [17 empty] | 107 | [7 empty] | 1.65
ELG688M025AR1(1) | 25 | 32 | 6800 |  |  | 3000 | 105 | 2000 | Snap-In Aluminum Electrolytic Capacitors | KEMET |  |  | 45 | [17 empty] | 88 | [7 empty] | 1.85
ELG828M025AR2(1) | 25 | 32 | 8200 |  |  | 3000 | 105 | 2000 | Snap-In Aluminum Electrolytic Capacitors | KEMET |  |  | 45 | [17 empty] | 73 | [7 empty] | 2.1
ELG109M025AR3(1) | 25 | 32 | 10000 |  |  | 3000 | 105 | 2000 | Snap-In Aluminum Electrolytic Capacitors | KEMET |  |  | 45 | [17 empty] | 60 | [7 empty] | 2.4
ELG129M025AR4(1) | 25 | 32 | 12000 |  |  | 3000 | 105 | 2000 | Snap-In Aluminum Electrolytic Capacitors | KEMET |  |  | 45 | [17 empty] | 50 | [7 empty] | 2.75
ELG159M025AR5(1) | 25 | 32 | 15000 |  |  | 3000 | 105 | 2000 | Snap-In Aluminum Electrolytic Capacitors | KEMET |  |  | 45 | [17 empty] | 40 | [7 empty] | 3.15
ELG189M025AR6(1) | 25 | 32 | 18000 |  |  | 3000 | 105 | 2000 | Snap-In Aluminum Electrolytic Capacitors | KEMET |  |  | 45 | [17 empty] | 33 | [7 empty] | 3.55
ELG828M025AS1(1) | 25 | 32 | 8200 |  |  | 3000 | 105 | 2000 | Snap-In Aluminum Electrolytic Capacitors | KEMET |  |  | 45 | [17 empty] | 73 | [7 empty] | 2.15
ELG109M025AS2(1) | 25 | 32 | 10000 |  |  | 3000 | 105 | 2000 | Snap-In Aluminum Electrolytic Capacitors | KEMET |  |  | 45 | [17 empty] | 60 | [7 empty] | 2.4
ELG129M025AS2(1) | 25 | 32 | 12000 |  |  | 3000 | 105 | 2000 | Snap-In Aluminum Electrolytic Capacitors | KEMET |  |  | 45 | [17 empty] | 50 | [7 empty] | 2.7
ELG159M025AS3(1) | 25 | 32 | 15000 |  |  | 3000 | 105 | 2000 | Snap-In Aluminum Electrolytic Capacitors | KEMET |  |  | 45 | [17 empty] | 40 | [7 empty] | 3.15
ELG189M025AS4(1) | 25 | 32 | 18000 |  |  | 3000 | 105 | 2000 | Snap-In Aluminum Electrolytic Capacitors | KEMET |  |  | 45 | [17 empty] | 33 | [7 empty] | 3.55
ELG229M025AS5(1) | 25 | 32 | 22000 |  |  | 3000 | 105 | 2000 | Snap-In Aluminum Electrolytic Capacitors | KEMET |  |  | 45 | [17 empty] | 27 | [7 empty] | 4.05
ELG109M025AT1(1) | 25 | 32 | 10000 |  |  | 3000 | 105 | 2000 | Snap-In Aluminum Electrolytic Capacitors | KEMET |  |  | 45 | [17 empty] | 60 | [7 empty] | 2.4
ELG129M025AT1(1) | 25 | 32 | 12000 |  |  | 3000 | 105 | 2000 | Snap-In Aluminum Electrolytic Capacitors | KEMET |  |  | 45 | [17 empty] | 50 | [7 empty] | 2.75
ELG159M025AT2(1) | 25 | 32 | 15000 |  |  | 3000 | 105 | 2000 | Snap-In Aluminum Electrolytic Capacitors | KEMET |  |  | 45 | [17 empty] | 40 | [7 empty] | 3.25
ELG189M025AT3(1) | 25 | 32 | 18000 |  |  | 3000 | 105 | 2000 | Snap-In Aluminum Electrolytic Capacitors | KEMET |  |  | 45 | [17 empty] | 33 | [7 empty] | 3.55
ELG229M025AT3(1) | 25 | 32 | 22000 |  |  | 3000 | 105 | 2000 | Snap-In Aluminum Electrolytic Capacitors | KEMET |  |  | 45 | [17 empty] | 27 | [7 empty] | 3.8
ELG279M025AT5(1) | 25 | 32 | 27000 |  |  | 3000 | 105 | 2000 | Snap-In Aluminum Electrolytic Capacitors | KEMET |  |  | 45 | [17 empty] | 22 | [7 empty] | 4.7
ELG399M025AT5(1) | 25 | 32 | 39000 |  |  | 3000 | 105 | 2000 | Snap-In Aluminum Electrolytic Capacitors | KEMET |  |  | 45 | [17 empty] | 15 | [7 empty] | 5.5
ELG339M025AT6(1) | 25 | 32 | 33000 |  |  | 3000 | 105 | 2000 | Snap-In Aluminum Electrolytic Capacitors | KEMET |  |  | 45 | [17 empty] | 18 | [7 empty] | 5.4
ELG479M025AT6(1) | 25 | 32 | 47000 |  |  | 3000 | 105 | 2000 | Snap-In Aluminum Electrolytic Capacitors | KEMET |  |  | 45 | [17 empty] | 13 | [7 empty] | 6
ELG338M035AQ1(1) | 35 | 44 | 3300 |  |  | 2300 | 105 | 2000 | Snap-In Aluminum Electrolytic Capacitors | KEMET |  |  | 35 | [17 empty] | 141 | [7 empty] | 1.4
ELG398M035AQ2(1) | 35 | 44 | 3900 |  |  | 2700 | 105 | 2000 | Snap-In Aluminum Electrolytic Capacitors | KEMET |  |  | 35 | [17 empty] | 119 | [7 empty] | 1.55
ELG478M035AQ3(1) | 35 | 44 | 4700 |  |  | 3000 | 105 | 2000 | Snap-In Aluminum Electrolytic Capacitors | KEMET |  |  | 35 | [17 empty] | 99 | [7 empty] | 1.8
ELG568M035AQ3(1) | 35 | 44 | 5600 |  |  | 3000 | 105 | 2000 | Snap-In Aluminum Electrolytic Capacitors | KEMET |  |  | 35 | [17 empty] | 83 | [7 empty] | 1.95
ELG688M035AQ4(1) | 35 | 44 | 6800 |  |  | 3000 | 105 | 2000 | Snap-In Aluminum Electrolytic Capacitors | KEMET |  |  | 35 | [17 empty] | 68 | [7 empty] | 2.2
ELG828M035AQ6(1) | 35 | 44 | 8200 |  |  | 3000 | 105 | 2000 | Snap-In Aluminum Electrolytic Capacitors | KEMET |  |  | 35 | [17 empty] | 57 | [7 empty] | 2.55
ELG398M035AR1(1) | 35 | 44 | 3900 |  |  | 2700 | 105 | 2000 | Snap-In Aluminum Electrolytic Capacitors | KEMET |  |  | 35 | [17 empty] | 119 | [7 empty] | 1.55
ELG478M035AR1(1) | 35 | 44 | 4700 |  |  | 3000 | 105 | 2000 | Snap-In Aluminum Electrolytic Capacitors | KEMET |  |  | 35 | [17 empty] | 99 | [7 empty] | 1.8
ELG568M035AR2(1) | 35 | 44 | 5600 |  |  | 3000 | 105 | 2000 | Snap-In Aluminum Electrolytic Capacitors | KEMET |  |  | 35 | [17 empty] | 83 | [7 empty] | 1.95
ELG688M035AR3(1) | 35 | 44 | 6800 |  |  | 3000 | 105 | 2000 | Snap-In Aluminum Electrolytic Capacitors | KEMET |  |  | 35 | [17 empty] | 68 | [7 empty] | 2.25
ELG828M035AR4(1) | 35 | 44 | 8200 |  |  | 3000 | 105 | 2000 | Snap-In Aluminum Electrolytic Capacitors | KEMET |  |  | 35 | [17 empty] | 57 | [7 empty] | 2.5
ELG109M035AR5(1) | 35 | 44 | 10000 |  |  | 3000 | 105 | 2000 | Snap-In Aluminum Electrolytic Capacitors | KEMET |  |  | 35 | [17 empty] | 46 | [7 empty] | 2.85
ELG129M035AR6(1) | 35 | 44 | 12000 |  |  | 3000 | 105 | 2000 | Snap-In Aluminum Electrolytic Capacitors | KEMET |  |  | 35 | [17 empty] | 39 | [7 empty] | 3.25
ELG568M035AS1(1) | 35 | 44 | 5600 |  |  | 3000 | 105 | 2000 | Snap-In Aluminum Electrolytic Capacitors | KEMET |  |  | 35 | [17 empty] | 83 | [7 empty] | 2
ELG688M035AS2(1) | 35 | 44 | 6800 |  |  | 3000 | 105 | 2000 | Snap-In Aluminum Electrolytic Capacitors | KEMET |  |  | 35 | [17 empty] | 68 | [7 empty] | 2.3
ELG828M035AS2(1) | 35 | 44 | 8200 |  |  | 3000 | 105 | 2000 | Snap-In Aluminum Electrolytic Capacitors | KEMET |  |  | 35 | [17 empty] | 57 | [7 empty] | 2.75
ELG109M035AS3(1) | 35 | 44 | 10000 |  |  | 3000 | 105 | 2000 | Snap-In Aluminum Electrolytic Capacitors | KEMET |  |  | 35 | [17 empty] | 46 | [7 empty] | 2.9
ELG129M035AS4(1) | 35 | 44 | 12000 |  |  | 3000 | 105 | 2000 | Snap-In Aluminum Electrolytic Capacitors | KEMET |  |  | 35 | [17 empty] | 39 | [7 empty] | 3.25
ELG159M035AS5(1) | 35 | 44 | 15000 |  |  | 3000 | 105 | 2000 | Snap-In Aluminum Electrolytic Capacitors | KEMET |  |  | 35 | [17 empty] | 31 | [7 empty] | 3.7
ELG229M035AS6(1) | 35 | 44 | 22000 |  |  | 3000 | 105 | 2000 | Snap-In Aluminum Electrolytic Capacitors | KEMET |  |  | 35 | [17 empty] | 21 | [7 empty] | 4.9
ELG688M035AT1(1) | 35 | 44 | 6800 |  |  | 3000 | 105 | 2000 | Snap-In Aluminum Electrolytic Capacitors | KEMET |  |  | 35 | [17 empty] | 68 | [7 empty] | 2.35
ELG828M035AT1(1) | 35 | 44 | 8200 |  |  | 3000 | 105 | 2000 | Snap-In Aluminum Electrolytic Capacitors | KEMET |  |  | 35 | [17 empty] | 57 | [7 empty] | 2.75
ELG109M035AT2(1) | 35 | 44 | 10000 |  |  | 3000 | 105 | 2000 | Snap-In Aluminum Electrolytic Capacitors | KEMET |  |  | 35 | [17 empty] | 46 | [7 empty] | 2.95
ELG129M035AT2(1) | 35 | 44 | 12000 |  |  | 3000 | 105 | 2000 | Snap-In Aluminum Electrolytic Capacitors | KEMET |  |  | 35 | [17 empty] | 39 | [7 empty] | 3.15
ELG159M035AT3(1) | 35 | 44 | 15000 |  |  | 3000 | 105 | 2000 | Snap-In Aluminum Electrolytic Capacitors | KEMET |  |  | 35 | [17 empty] | 31 | [7 empty] | 3.65
ELG189M035AT4(1) | 35 | 44 | 18000 |  |  | 3000 | 105 | 2000 | Snap-In Aluminum Electrolytic Capacitors | KEMET |  |  | 35 | [17 empty] | 26 | [7 empty] | 4.35
ELG188M050AQ1(1) | 50 | 63 | 1800 |  |  | 1800 | 105 | 2000 | Snap-In Aluminum Electrolytic Capacitors | KEMET |  |  | 30 | [17 empty] | 221 | [7 empty] | 1.3
ELG228M050AQ2(1) | 50 | 63 | 2200 |  |  | 2200 | 105 | 2000 | Snap-In Aluminum Electrolytic Capacitors | KEMET |  |  | 30 | [17 empty] | 181 | [7 empty] | 1.55
ELG278M050AQ2(1) | 50 | 63 | 2700 |  |  | 2700 | 105 | 2000 | Snap-In Aluminum Electrolytic Capacitors | KEMET |  |  | 30 | [17 empty] | 147 | [7 empty] | 1.7
ELG338M050AQ3(1) | 50 | 63 | 3300 |  |  | 3000 | 105 | 2000 | Snap-In Aluminum Electrolytic Capacitors | KEMET |  |  | 30 | [17 empty] | 121 | [7 empty] | 1.95
ELG398M050AQ4(1) | 50 | 63 | 3900 |  |  | 3000 | 105 | 2000 | Snap-In Aluminum Electrolytic Capacitors | KEMET |  |  | 30 | [17 empty] | 102 | [7 empty] | 2.15
ELG478M050AQ5(1) | 50 | 63 | 4700 |  |  | 3000 | 105 | 2000 | Snap-In Aluminum Electrolytic Capacitors | KEMET |  |  | 30 | [17 empty] | 85 | [7 empty] | 2.45
ELG568M050AQ6(1) | 50 | 63 | 5600 |  |  | 3000 | 105 | 2000 | Snap-In Aluminum Electrolytic Capacitors | KEMET |  |  | 30 | [17 empty] | 71 | [7 empty] | 2.75
ELG228M050AR1(1) | 50 | 63 | 2200 |  |  | 2200 | 105 | 2000 | Snap-In Aluminum Electrolytic Capacitors | KEMET |  |  | 30 | [17 empty] | 181 | [7 empty] | 1.55
ELG278M050AR1(1) | 50 | 63 | 2700 |  |  | 2700 | 105 | 2000 | Snap-In Aluminum Electrolytic Capacitors | KEMET |  |  | 30 | [17 empty] | 147 | [7 empty] | 1.7
ELG338M050AR2(1) | 50 | 63 | 3300 |  |  | 3000 | 105 | 2000 | Snap-In Aluminum Electrolytic Capacitors | KEMET |  |  | 30 | [17 empty] | 121 | [7 empty] | 1.85
ELG398M050AR3(1) | 50 | 63 | 3900 |  |  | 3000 | 105 | 2000 | Snap-In Aluminum Electrolytic Capacitors | KEMET |  |  | 30 | [17 empty] | 102 | [7 empty] | 2.2
ELG478M050AR4(1) | 50 | 63 | 4700 |  |  | 3000 | 105 | 2000 | Snap-In Aluminum Electrolytic Capacitors | KEMET |  |  | 30 | [17 empty] | 85 | [7 empty] | 2.45
ELG568M050AR4(1) | 50 | 63 | 5600 |  |  | 3000 | 105 | 2000 | Snap-In Aluminum Electrolytic Capacitors | KEMET |  |  | 30 | [17 empty] | 71 | [7 empty] | 2.7
ELG688M050AR6(1) | 50 | 63 | 6800 |  |  | 3000 | 105 | 2000 | Snap-In Aluminum Electrolytic Capacitors | KEMET |  |  | 30 | [17 empty] | 59 | [7 empty] | 3.3
ELG398M050AS1(1) | 50 | 63 | 3900 |  |  | 3000 | 105 | 2000 | Snap-In Aluminum Electrolytic Capacitors | KEMET |  |  | 30 | [17 empty] | 102 | [7 empty] | 1.95
ELG478M050AS2(1) | 50 | 63 | 4700 |  |  | 3000 | 105 | 2000 | Snap-In Aluminum Electrolytic Capacitors | KEMET |  |  | 30 | [17 empty] | 85 | [7 empty] | 2.45
ELG568M050AS3(1) | 50 | 63 | 5600 |  |  | 3000 | 105 | 2000 | Snap-In Aluminum Electrolytic Capacitors | KEMET |  |  | 30 | [17 empty] | 71 | [7 empty] | 2.75
ELG688M050AS4(1) | 50 | 63 | 6800 |  |  | 3000 | 105 | 2000 | Snap-In Aluminum Electrolytic Capacitors | KEMET |  |  | 30 | [17 empty] | 59 | [7 empty] | 3.3
ELG828M050AS5(1) | 50 | 63 | 8200 |  |  | 3000 | 105 | 2000 | Snap-In Aluminum Electrolytic Capacitors | KEMET |  |  | 30 | [17 empty] | 49 | [7 empty] | 3.6
ELG109M050AS6(1) | 50 | 63 | 10000 |  |  | 3000 | 105 | 2000 | Snap-In Aluminum Electrolytic Capacitors | KEMET |  |  | 30 | [17 empty] | 40 | [7 empty] | 4.05
ELG478M050AT1(1) | 50 | 63 | 4700 |  |  | 3000 | 105 | 2000 | Snap-In Aluminum Electrolytic Capacitors | KEMET |  |  | 30 | [17 empty] | 85 | [7 empty] | 2.5
ELG568M050AT2(1) | 50 | 63 | 5600 |  |  | 3000 | 105 | 2000 | Snap-In Aluminum Electrolytic Capacitors | KEMET |  |  | 30 | [17 empty] | 71 | [7 empty] | 2.75
ELG688M050AT2(1) | 50 | 63 | 6800 |  |  | 3000 | 105 | 2000 | Snap-In Aluminum Electrolytic Capacitors | KEMET |  |  | 30 | [17 empty] | 59 | [7 empty] | 3.25
ELG828M050AT3(1) | 50 | 63 | 8200 |  |  | 3000 | 105 | 2000 | Snap-In Aluminum Electrolytic Capacitors | KEMET |  |  | 30 | [17 empty] | 49 | [7 empty] | 3.55
ELG109M050AT4(1) | 50 | 63 | 10000 |  |  | 3000 | 105 | 2000 | Snap-In Aluminum Electrolytic Capacitors | KEMET |  |  | 30 | [17 empty] | 40 | [7 empty] | 4
ELG129M050AT5(1) | 50 | 63 | 12000 |  |  | 3000 | 105 | 2000 | Snap-In Aluminum Electrolytic Capacitors | KEMET |  |  | 30 | [17 empty] | 33 | [7 empty] | 4.55
ELG128M063AQ1(1) | 63 | 79 | 1200 |  |  | 1500 | 105 | 2000 | Snap-In Aluminum Electrolytic Capacitors | KEMET |  |  | 25 | [17 empty] | 276 | [7 empty] | 1.2
ELG158M063AQ2(1) | 63 | 79 | 1500 |  |  | 1900 | 105 | 2000 | Snap-In Aluminum Electrolytic Capacitors | KEMET |  |  | 25 | [17 empty] | 221 | [7 empty] | 1.3
ELG188M063AQ2(1) | 63 | 79 | 1800 |  |  | 2300 | 105 | 2000 | Snap-In Aluminum Electrolytic Capacitors | KEMET |  |  | 25 | [17 empty] | 184 | [7 empty] | 1.5
ELG228M063AQ3(1) | 63 | 79 | 2200 |  |  | 2800 | 105 | 2000 | Snap-In Aluminum Electrolytic Capacitors | KEMET |  |  | 25 | [17 empty] | 151 | [7 empty] | 1.7
ELG278M063AQ4(1) | 63 | 79 | 2700 |  |  | 3000 | 105 | 2000 | Snap-In Aluminum Electrolytic Capacitors | KEMET |  |  | 25 | [17 empty] | 123 | [7 empty] | 2
ELG338M063AQ6(1) | 63 | 79 | 3300 |  |  | 3000 | 105 | 2000 | Snap-In Aluminum Electrolytic Capacitors | KEMET |  |  | 25 | [17 empty] | 101 | [7 empty] | 2.3
ELG158M063AR1(1) | 63 | 79 | 1500 |  |  | 1900 | 105 | 2000 | Snap-In Aluminum Electrolytic Capacitors | KEMET |  |  | 25 | [17 empty] | 221 | [7 empty] | 1.3
ELG188M063AR1(1) | 63 | 79 | 1800 |  |  | 2300 | 105 | 2000 | Snap-In Aluminum Electrolytic Capacitors | KEMET |  |  | 25 | [17 empty] | 184 | [7 empty] | 1.5
ELG228M063AR2(1) | 63 | 79 | 2200 |  |  | 2800 | 105 | 2000 | Snap-In Aluminum Electrolytic Capacitors | KEMET |  |  | 25 | [17 empty] | 151 | [7 empty] | 1.75
ELG278M063AR3(1) | 63 | 79 | 2700 |  |  | 3000 | 105 | 2000 | Snap-In Aluminum Electrolytic Capacitors | KEMET |  |  | 25 | [17 empty] | 123 | [7 empty] | 2
ELG338M063AR4(1) | 63 | 79 | 3300 |  |  | 3000 | 105 | 2000 | Snap-In Aluminum Electrolytic Capacitors | KEMET |  |  | 25 | [17 empty] | 101 | [7 empty] | 2.3
ELG398M063AR5(1) | 63 | 79 | 3900 |  |  | 3000 | 105 | 2000 | Snap-In Aluminum Electrolytic Capacitors | KEMET |  |  | 25 | [17 empty] | 85 | [7 empty] | 2.55
ELG478M063AR6(1) | 63 | 79 | 4700 |  |  | 3000 | 105 | 2000 | Snap-In Aluminum Electrolytic Capacitors | KEMET |  |  | 25 | [17 empty] | 71 | [7 empty] | 2.85
ELG228M063AS1(1) | 63 | 79 | 2200 |  |  | 2800 | 105 | 2000 | Snap-In Aluminum Electrolytic Capacitors | KEMET |  |  | 25 | [17 empty] | 151 | [7 empty] | 1.8
ELG278M063AS1(1) | 63 | 79 | 2700 |  |  | 3000 | 105 | 2000 | Snap-In Aluminum Electrolytic Capacitors | KEMET |  |  | 25 | [17 empty] | 123 | [7 empty] | 1.95
ELG338M063AS2(1) | 63 | 79 | 3300 |  |  | 3000 | 105 | 2000 | Snap-In Aluminum Electrolytic Capacitors | KEMET |  |  | 25 | [17 empty] | 101 | [7 empty] | 2.25
ELG398M063AS3(1) | 63 | 79 | 3900 |  |  | 3000 | 105 | 2000 | Snap-In Aluminum Electrolytic Capacitors | KEMET |  |  | 25 | [17 empty] | 85 | [7 empty] | 2.55
ELG478M063AS4(1) | 63 | 79 | 4700 |  |  | 3000 | 105 | 2000 | Snap-In Aluminum Electrolytic Capacitors | KEMET |  |  | 25 | [17 empty] | 71 | [7 empty] | 2.85
ELG568M063AS5(1) | 63 | 79 | 5600 |  |  | 3000 | 105 | 2000 | Snap-In Aluminum Electrolytic Capacitors | KEMET |  |  | 25 | [17 empty] | 59 | [7 empty] | 3.2
ELG688M063AS6(1) | 63 | 79 | 6800 |  |  | 3000 | 105 | 2000 | Snap-In Aluminum Electrolytic Capacitors | KEMET |  |  | 25 | [17 empty] | 49 | [7 empty] | 3.65
ELG338M063AT1(1) | 63 | 79 | 3300 |  |  | 3000 | 105 | 2000 | Snap-In Aluminum Electrolytic Capacitors | KEMET |  |  | 25 | [17 empty] | 101 | [7 empty] | 2.1
ELG398M063AT2(1) | 63 | 79 | 3900 |  |  | 3000 | 105 | 2000 | Snap-In Aluminum Electrolytic Capacitors | KEMET |  |  | 25 | [17 empty] | 85 | [7 empty] | 2.55
ELG478M063AT2(1) | 63 | 79 | 4700 |  |  | 3000 | 105 | 2000 | Snap-In Aluminum Electrolytic Capacitors | KEMET |  |  | 25 | [17 empty] | 71 | [7 empty] | 2.8
ELG568M063AT3(1) | 63 | 79 | 5600 |  |  | 3000 | 105 | 2000 | Snap-In Aluminum Electrolytic Capacitors | KEMET |  |  | 25 | [17 empty] | 59 | [7 empty] | 3.2
ELG688M063AT4(1) | 63 | 79 | 6800 |  |  | 3000 | 105 | 2000 | Snap-In Aluminum Electrolytic Capacitors | KEMET |  |  | 25 | [17 empty] | 49 | [7 empty] | 3.65
ELG828M063AT5(1) | 63 | 79 | 8200 |  |  | 3000 | 105 | 2000 | Snap-In Aluminum Electrolytic Capacitors | KEMET |  |  | 25 | [17 empty] | 40 | [7 empty] | 3.9
ELG109M063AT6(1) | 63 | 79 | 10000 |  |  | 3000 | 105 | 2000 | Snap-In Aluminum Electrolytic Capacitors | KEMET |  |  | 25 | [17 empty] | 33 | [7 empty] | 4.4
ELG827M080AQ1(1) | 80 | 100 | 820 |  |  | 1300 | 105 | 2000 | Snap-In Aluminum Electrolytic Capacitors | KEMET |  |  | 25 | [17 empty] | 405 | [7 empty] | 1.1
ELG108M080AQ2(1) | 80 | 100 | 1000 |  |  | 1600 | 105 | 2000 | Snap-In Aluminum Electrolytic Capacitors | KEMET |  |  | 25 | [17 empty] | 332 | [7 empty] | 1.2
ELG128M080AQ2(1) | 80 | 100 | 1200 |  |  | 1900 | 105 | 2000 | Snap-In Aluminum Electrolytic Capacitors | KEMET |  |  | 25 | [17 empty] | 276 | [7 empty] | 1.4
ELG158M080AQ3(1) | 80 | 100 | 1500 |  |  | 2400 | 105 | 2000 | Snap-In Aluminum Electrolytic Capacitors | KEMET |  |  | 25 | [17 empty] | 221 | [7 empty] | 1.6
ELG188M080AQ4(1) | 80 | 100 | 1800 |  |  | 2900 | 105 | 2000 | Snap-In Aluminum Electrolytic Capacitors | KEMET |  |  | 25 | [17 empty] | 184 | [7 empty] | 1.8
ELG228M080AQ5(1) | 80 | 100 | 2200 |  |  | 3000 | 105 | 2000 | Snap-In Aluminum Electrolytic Capacitors | KEMET |  |  | 25 | [17 empty] | 151 | [7 empty] | 2.05
ELG108M080AR1(1) | 80 | 100 | 1000 |  |  | 1600 | 105 | 2000 | Snap-In Aluminum Electrolytic Capacitors | KEMET |  |  | 25 | [17 empty] | 332 | [7 empty] | 1.2
ELG128M080AR1(1) | 80 | 100 | 1200 |  |  | 1900 | 105 | 2000 | Snap-In Aluminum Electrolytic Capacitors | KEMET |  |  | 25 | [17 empty] | 276 | [7 empty] | 1.4
ELG158M080AR2(1) | 80 | 100 | 1500 |  |  | 2400 | 105 | 2000 | Snap-In Aluminum Electrolytic Capacitors | KEMET |  |  | 25 | [17 empty] | 221 | [7 empty] | 1.6
ELG188M080AR3(1) | 80 | 100 | 1800 |  |  | 2900 | 105 | 2000 | Snap-In Aluminum Electrolytic Capacitors | KEMET |  |  | 25 | [17 empty] | 184 | [7 empty] | 1.85
ELG228M080AR3(1) | 80 | 100 | 2200 |  |  | 3000 | 105 | 2000 | Snap-In Aluminum Electrolytic Capacitors | KEMET |  |  | 25 | [17 empty] | 151 | [7 empty] | 2
ELG278M080AR5(1) | 80 | 100 | 2700 |  |  | 3000 | 105 | 2000 | Snap-In Aluminum Electrolytic Capacitors | KEMET |  |  | 25 | [17 empty] | 123 | [7 empty] | 2.35
ELG338M080AR6(1) | 80 | 100 | 3300 |  |  | 3000 | 105 | 2000 | Snap-In Aluminum Electrolytic Capacitors | KEMET |  |  | 25 | [17 empty] | 101 | [7 empty] | 2.7
ELG158M080AS1(1) | 80 | 100 | 1500 |  |  | 2400 | 105 | 2000 | Snap-In Aluminum Electrolytic Capacitors | KEMET |  |  | 25 | [17 empty] | 221 | [7 empty] | 1.65
ELG188M080AS1(1) | 80 | 100 | 1800 |  |  | 2900 | 105 | 2000 | Snap-In Aluminum Electrolytic Capacitors | KEMET |  |  | 25 | [17 empty] | 184 | [7 empty] | 1.8
ELG228M080AS2(1) | 80 | 100 | 2200 |  |  | 3000 | 105 | 2000 | Snap-In Aluminum Electrolytic Capacitors | KEMET |  |  | 25 | [17 empty] | 151 | [7 empty] | 2.05
ELG278M080AS3(1) | 80 | 100 | 2700 |  |  | 3000 | 105 | 2000 | Snap-In Aluminum Electrolytic Capacitors | KEMET |  |  | 25 | [17 empty] | 123 | [7 empty] | 2.35
ELG338M080AS4(1) | 80 | 100 | 3300 |  |  | 3000 | 105 | 2000 | Snap-In Aluminum Electrolytic Capacitors | KEMET |  |  | 25 | [17 empty] | 101 | [7 empty] | 2.7
ELG398M080AS5(1) | 80 | 100 | 3900 |  |  | 3000 | 105 | 2000 | Snap-In Aluminum Electrolytic Capacitors | KEMET |  |  | 25 | [17 empty] | 85 | [7 empty] | 3
ELG478M080AS6(1) | 80 | 100 | 4700 |  |  | 3000 | 105 | 2000 | Snap-In Aluminum Electrolytic Capacitors | KEMET |  |  | 25 | [17 empty] | 71 | [7 empty] | 3.4
ELG228M080AT1(1) | 80 | 100 | 2200 |  |  | 3000 | 105 | 2000 | Snap-In Aluminum Electrolytic Capacitors | KEMET |  |  | 25 | [17 empty] | 151 | [7 empty] | 2.05
ELG278M080AT2(1) | 80 | 100 | 2700 |  |  | 3000 | 105 | 2000 | Snap-In Aluminum Electrolytic Capacitors | KEMET |  |  | 25 | [17 empty] | 123 | [7 empty] | 2.35
ELG338M080AT2(1) | 80 | 100 | 3300 |  |  | 3000 | 105 | 2000 | Snap-In Aluminum Electrolytic Capacitors | KEMET |  |  | 25 | [17 empty] | 101 | [7 empty] | 2.55
ELG398M080AT3(1) | 80 | 100 | 3900 |  |  | 3000 | 105 | 2000 | Snap-In Aluminum Electrolytic Capacitors | KEMET |  |  | 25 | [17 empty] | 85 | [7 empty] | 3
ELG478M080AT4(1) | 80 | 100 | 4700 |  |  | 3000 | 105 | 2000 | Snap-In Aluminum Electrolytic Capacitors | KEMET |  |  | 25 | [17 empty] | 71 | [7 empty] | 3.4
ELG568M080AT5(1) | 80 | 100 | 5600 |  |  | 3000 | 105 | 2000 | Snap-In Aluminum Electrolytic Capacitors | KEMET |  |  | 25 | [17 empty] | 59 | [7 empty] | 3.8
ELG688M080AT6(1) | 80 | 100 | 6800 |  |  | 3000 | 105 | 2000 | Snap-In Aluminum Electrolytic Capacitors | KEMET |  |  | 25 | [17 empty] | 49 | [7 empty] | 3.9
ELG567M100AQ1(1) | 100 | 125 | 560 |  |  | 1100 | 105 | 2000 | Snap-In Aluminum Electrolytic Capacitors | KEMET |  |  | 25 | [17 empty] | 592 | [7 empty] | 1.05
ELG687M100AQ1(1) | 100 | 125 | 680 |  |  | 1400 | 105 | 2000 | Snap-In Aluminum Electrolytic Capacitors | KEMET |  |  | 25 | [17 empty] | 488 | [7 empty] | 1.2
ELG827M100AQ2(1) | 100 | 125 | 820 |  |  | 1600 | 105 | 2000 | Snap-In Aluminum Electrolytic Capacitors | KEMET |  |  | 25 | [17 empty] | 405 | [7 empty] | 1.3
ELG108M100AQ3(1) | 100 | 125 | 1000 |  |  | 2000 | 105 | 2000 | Snap-In Aluminum Electrolytic Capacitors | KEMET |  |  | 25 | [17 empty] | 332 | [7 empty] | 1.5
ELG128M100AQ4(1) | 100 | 125 | 1200 |  |  | 2400 | 105 | 2000 | Snap-In Aluminum Electrolytic Capacitors | KEMET |  |  | 25 | [17 empty] | 276 | [7 empty] | 1.7
ELG158M100AQ5(1) | 100 | 125 | 1500 |  |  | 3000 | 105 | 2000 | Snap-In Aluminum Electrolytic Capacitors | KEMET |  |  | 25 | [17 empty] | 221 | [7 empty] | 1.95
ELG827M100AR1(1) | 100 | 125 | 820 |  |  | 1600 | 105 | 2000 | Snap-In Aluminum Electrolytic Capacitors | KEMET |  |  | 25 | [17 empty] | 405 | [7 empty] | 1.33
ELG108M100AR2(1) | 100 | 125 | 1000 |  |  | 2000 | 105 | 2000 | Snap-In Aluminum Electrolytic Capacitors | KEMET |  |  | 25 | [17 empty] | 332 | [7 empty] | 1.5
ELG128M100AR3(1) | 100 | 125 | 1200 |  |  | 2400 | 105 | 2000 | Snap-In Aluminum Electrolytic Capacitors | KEMET |  |  | 25 | [17 empty] | 276 | [7 empty] | 1.7
ELG158M100AR4(1) | 100 | 125 | 1500 |  |  | 3000 | 105 | 2000 | Snap-In Aluminum Electrolytic Capacitors | KEMET |  |  | 25 | [17 empty] | 221 | [7 empty] | 2
ELG188M100AR5(1) | 100 | 125 | 1800 |  |  | 3000 | 105 | 2000 | Snap-In Aluminum Electrolytic Capacitors | KEMET |  |  | 25 | [17 empty] | 184 | [7 empty] | 2.2
ELG228M100AR6(1) | 100 | 125 | 2200 |  |  | 3000 | 105 | 2000 | Snap-In Aluminum Electrolytic Capacitors | KEMET |  |  | 25 | [17 empty] | 151 | [7 empty] | 2.55
ELG128M100AS1(1) | 100 | 125 | 1200 |  |  | 2400 | 105 | 2000 | Snap-In Aluminum Electrolytic Capacitors | KEMET |  |  | 25 | [17 empty] | 276 | [7 empty] | 1.7
ELG158M100AS2(1) | 100 | 125 | 1500 |  |  | 3000 | 105 | 2000 | Snap-In Aluminum Electrolytic Capacitors | KEMET |  |  | 25 | [17 empty] | 221 | [7 empty] | 1.95
ELG188M100AS3(1) | 100 | 125 | 1800 |  |  | 3000 | 105 | 2000 | Snap-In Aluminum Electrolytic Capacitors | KEMET |  |  | 25 | [17 empty] | 184 | [7 empty] | 2.5
ELG228M100AS4(1) | 100 | 125 | 2200 |  |  | 3000 | 105 | 2000 | Snap-In Aluminum Electrolytic Capacitors | KEMET |  |  | 25 | [17 empty] | 151 | [7 empty] | 2.7
ELG278M100AS5(1) | 100 | 125 | 2700 |  |  | 3000 | 105 | 2000 | Snap-In Aluminum Electrolytic Capacitors | KEMET |  |  | 25 | [17 empty] | 123 | [7 empty] | 2.9
ELG338M100AS6(1) | 100 | 125 | 3300 |  |  | 3000 | 105 | 2000 | Snap-In Aluminum Electrolytic Capacitors | KEMET |  |  | 25 | [17 empty] | 101 | [7 empty] | 3.25
ELG398M100AS6(1) | 100 | 125 | 3900 |  |  | 3000 | 105 | 2000 | Snap-In Aluminum Electrolytic Capacitors | KEMET |  |  | 25 | [17 empty] | 85 | [7 empty] | 3.7
ELG158M100AT1(1) | 100 | 125 | 1500 |  |  | 3000 | 105 | 2000 | Snap-In Aluminum Electrolytic Capacitors | KEMET |  |  | 25 | [17 empty] | 221 | [7 empty] | 2
ELG188M100AT2(1) | 100 | 125 | 1800 |  |  | 3000 | 105 | 2000 | Snap-In Aluminum Electrolytic Capacitors | KEMET |  |  | 25 | [17 empty] | 184 | [7 empty] | 2.45
ELG228M100AT2(1) | 100 | 125 | 2200 |  |  | 3000 | 105 | 2000 | Snap-In Aluminum Electrolytic Capacitors | KEMET |  |  | 25 | [17 empty] | 151 | [7 empty] | 2.55
ELG278M100AT3(1) | 100 | 125 | 2700 |  |  | 3000 | 105 | 2000 | Snap-In Aluminum Electrolytic Capacitors | KEMET |  |  | 25 | [17 empty] | 123 | [7 empty] | 2.85
ELG338M100AT4(1) | 100 | 125 | 3300 |  |  | 3000 | 105 | 2000 | Snap-In Aluminum Electrolytic Capacitors | KEMET |  |  | 25 | [17 empty] | 101 | [7 empty] | 3.25
ELG398M100AT5(1) | 100 | 125 | 3900 |  |  | 3000 | 105 | 2000 | Snap-In Aluminum Electrolytic Capacitors | KEMET |  |  | 25 | [17 empty] | 85 | [7 empty] | 3.7
ELG478M100AT6(1) | 100 | 125 | 4700 |  |  | 3000 | 105 | 2000 | Snap-In Aluminum Electrolytic Capacitors | KEMET |  |  | 25 | [17 empty] | 71 | [7 empty] | 3.8
ELG688M100AT6(1) | 100 | 125 | 6800 |  |  | 3000 | 105 | 2000 | Snap-In Aluminum Electrolytic Capacitors | KEMET |  |  | 15 | [17 empty] | 29 | [7 empty] | 3.9
ELG227M160AQ7(1) | 160 | 200 | 220 |  |  | 1100 | 105 | 2000 | Snap-In Aluminum Electrolytic Capacitors | KEMET |  |  | 15 | [17 empty] | 905 | [7 empty] | 0.8
ELG277M160AQ1(1) | 160 | 200 | 270 |  |  | 900 | 105 | 2000 | Snap-In Aluminum Electrolytic Capacitors | KEMET |  |  | 15 | [17 empty] | 737 | [7 empty] | 1
ELG337M160AQ1(1) | 160 | 200 | 330 |  |  | 1100 | 105 | 2000 | Snap-In Aluminum Electrolytic Capacitors | KEMET |  |  | 15 | [17 empty] | 603 | [7 empty] | 1.2
ELG397M160AQ2(1) | 160 | 200 | 390 |  |  | 1200 | 105 | 2000 | Snap-In Aluminum Electrolytic Capacitors | KEMET |  |  | 15 | [17 empty] | 510 | [7 empty] | 1.3
ELG477M160AQ2(1) | 160 | 200 | 470 |  |  | 1500 | 105 | 2000 | Snap-In Aluminum Electrolytic Capacitors | KEMET |  |  | 15 | [17 empty] | 423 | [7 empty] | 1.3
ELG477M160AQ3(1) | 160 | 200 | 470 |  |  | 1500 | 105 | 2000 | Snap-In Aluminum Electrolytic Capacitors | KEMET |  |  | 15 | [17 empty] | 423 | [7 empty] | 1.4
ELG567M160AQ4(1) | 160 | 200 | 560 |  |  | 1800 | 105 | 2000 | Snap-In Aluminum Electrolytic Capacitors | KEMET |  |  | 15 | [17 empty] | 355 | [7 empty] | 1.5
ELG687M160AQ5(1) | 160 | 200 | 680 |  |  | 2200 | 105 | 2000 | Snap-In Aluminum Electrolytic Capacitors | KEMET |  |  | 15 | [17 empty] | 293 | [7 empty] | 1.7
ELG827M160AQ6(1) | 160 | 200 | 820 |  |  | 2600 | 105 | 2000 | Snap-In Aluminum Electrolytic Capacitors | KEMET |  |  | 15 | [17 empty] | 243 | [7 empty] | 1.95
ELG337M160AR7(1) | 160 | 200 | 330 |  |  | 1600 | 105 | 2000 | Snap-In Aluminum Electrolytic Capacitors | KEMET |  |  | 15 | [17 empty] | 603 | [7 empty] | 1.15
ELG397M160AR1(1) | 160 | 200 | 390 |  |  | 1200 | 105 | 2000 | Snap-In Aluminum Electrolytic Capacitors | KEMET |  |  | 15 | [17 empty] | 510 | [7 empty] | 1.3
ELG477M160AR1(1) | 160 | 200 | 470 |  |  | 1500 | 105 | 2000 | Snap-In Aluminum Electrolytic Capacitors | KEMET |  |  | 15 | [17 empty] | 423 | [7 empty] | 1.4
ELG567M160AR2(1) | 160 | 200 | 560 |  |  | 1800 | 105 | 2000 | Snap-In Aluminum Electrolytic Capacitors | KEMET |  |  | 15 | [17 empty] | 355 | [7 empty] | 1.5
ELG687M160AR3(1) | 160 | 200 | 680 |  |  | 2200 | 105 | 2000 | Snap-In Aluminum Electrolytic Capacitors | KEMET |  |  | 15 | [17 empty] | 293 | [7 empty] | 1.7
ELG827M160AR4(1) | 160 | 200 | 820 |  |  | 2600 | 105 | 2000 | Snap-In Aluminum Electrolytic Capacitors | KEMET |  |  | 15 | [17 empty] | 243 | [7 empty] | 2
ELG108M160AR5(1) | 160 | 200 | 1000 |  |  | 3000 | 105 | 2000 | Snap-In Aluminum Electrolytic Capacitors | KEMET |  |  | 15 | [17 empty] | 199 | [7 empty] | 2.2
ELG128M160AR6(1) | 160 | 200 | 1200 |  |  | 3000 | 105 | 2000 | Snap-In Aluminum Electrolytic Capacitors | KEMET |  |  | 15 | [17 empty] | 166 | [7 empty] | 2.45
ELG567M160AS1(1) | 160 | 200 | 560 |  |  | 1800 | 105 | 2000 | Snap-In Aluminum Electrolytic Capacitors | KEMET |  |  | 15 | [17 empty] | 355 | [7 empty] | 1.5
ELG687M160AS1(1) | 160 | 200 | 680 |  |  | 2200 | 105 | 2000 | Snap-In Aluminum Electrolytic Capacitors | KEMET |  |  | 15 | [17 empty] | 293 | [7 empty] | 1.7
ELG827M160AS2(1) | 160 | 200 | 820 |  |  | 2600 | 105 | 2000 | Snap-In Aluminum Electrolytic Capacitors | KEMET |  |  | 15 | [17 empty] | 243 | [7 empty] | 2
ELG108M160AS3(1) | 160 | 200 | 1000 |  |  | 3000 | 105 | 2000 | Snap-In Aluminum Electrolytic Capacitors | KEMET |  |  | 15 | [17 empty] | 199 | [7 empty] | 2.2
ELG128M160AS4(1) | 160 | 200 | 1200 |  |  | 3000 | 105 | 2000 | Snap-In Aluminum Electrolytic Capacitors | KEMET |  |  | 15 | [17 empty] | 166 | [7 empty] | 2.45
ELG158M160AS5(1) | 160 | 200 | 1500 |  |  | 3000 | 105 | 2000 | Snap-In Aluminum Electrolytic Capacitors | KEMET |  |  | 15 | [17 empty] | 133 | [7 empty] | 2.8
ELG188M160AS6(1) | 160 | 200 | 1800 |  |  | 3000 | 105 | 2000 | Snap-In Aluminum Electrolytic Capacitors | KEMET |  |  | 15 | [17 empty] | 111 | [7 empty] | 3.3
ELG827M160AT1(1) | 160 | 200 | 820 |  |  | 2600 | 105 | 2000 | Snap-In Aluminum Electrolytic Capacitors | KEMET |  |  | 15 | [17 empty] | 243 | [7 empty] | 1.9
ELG108M160AT2(1) | 160 | 200 | 1000 |  |  | 3000 | 105 | 2000 | Snap-In Aluminum Electrolytic Capacitors | KEMET |  |  | 15 | [17 empty] | 199 | [7 empty] | 2.2
ELG128M160AT2(1) | 160 | 200 | 1200 |  |  | 3000 | 105 | 2000 | Snap-In Aluminum Electrolytic Capacitors | KEMET |  |  | 15 | [17 empty] | 166 | [7 empty] | 2.45
ELG158M160AT3(1) | 160 | 200 | 1500 |  |  | 3000 | 105 | 2000 | Snap-In Aluminum Electrolytic Capacitors | KEMET |  |  | 15 | [17 empty] | 133 | [7 empty] | 2.8
ELG188M160AT5(1) | 160 | 200 | 1800 |  |  | 3000 | 105 | 2000 | Snap-In Aluminum Electrolytic Capacitors | KEMET |  |  | 15 | [17 empty] | 111 | [7 empty] | 3.3
ELG228M160AT5(1) | 160 | 200 | 2200 |  |  | 3000 | 105 | 2000 | Snap-In Aluminum Electrolytic Capacitors | KEMET |  |  | 15 | [17 empty] | 90 | [7 empty] | 3.3
ELG228M160AT6(1) | 160 | 200 | 2200 |  |  | 3000 | 105 | 2000 | Snap-In Aluminum Electrolytic Capacitors | KEMET |  |  | 15 | [17 empty] | 90 | [7 empty] | 3.75
ELG187M180AQ7(1) | 180 | 225 | 180 |  |  | 1000 | 105 | 2000 | Snap-In Aluminum Electrolytic Capacitors | KEMET |  |  | 15 | [17 empty] | 1106 | [7 empty] | 0.75
ELG227M180AQ1(1) | 180 | 225 | 220 |  |  | 800 | 105 | 2000 | Snap-In Aluminum Electrolytic Capacitors | KEMET |  |  | 15 | [17 empty] | 905 | [7 empty] | 0.85
ELG277M180AQ1(1) | 180 | 225 | 270 |  |  | 1000 | 105 | 2000 | Snap-In Aluminum Electrolytic Capacitors | KEMET |  |  | 15 | [17 empty] | 737 | [7 empty] | 0.95
ELG337M180AQ1(1) | 180 | 225 | 330 |  |  | 1200 | 105 | 2000 | Snap-In Aluminum Electrolytic Capacitors | KEMET |  |  | 15 | [17 empty] | 603 | [7 empty] | 1.1
ELG337M180AQ2(1) | 180 | 225 | 330 |  |  | 1200 | 105 | 2000 | Snap-In Aluminum Electrolytic Capacitors | KEMET |  |  | 15 | [17 empty] | 603 | [7 empty] | 1.1
ELG397M180AQ2(1) | 180 | 225 | 390 |  |  | 1400 | 105 | 2000 | Snap-In Aluminum Electrolytic Capacitors | KEMET |  |  | 15 | [17 empty] | 510 | [7 empty] | 1.3
ELG477M180AQ2(1) | 180 | 225 | 470 |  |  | 1700 | 105 | 2000 | Snap-In Aluminum Electrolytic Capacitors | KEMET |  |  | 15 | [17 empty] | 423 | [7 empty] | 1.3
ELG477M180AQ3(1) | 180 | 225 | 470 |  |  | 1700 | 105 | 2000 | Snap-In Aluminum Electrolytic Capacitors | KEMET |  |  | 15 | [17 empty] | 423 | [7 empty] | 1.35
ELG567M180AQ4(1) | 180 | 225 | 560 |  |  | 2000 | 105 | 2000 | Snap-In Aluminum Electrolytic Capacitors | KEMET |  |  | 15 | [17 empty] | 355 | [7 empty] | 1.5
ELG687M180AQ5(1) | 180 | 225 | 680 |  |  | 2400 | 105 | 2000 | Snap-In Aluminum Electrolytic Capacitors | KEMET |  |  | 15 | [17 empty] | 293 | [7 empty] | 1.7
ELG687M180AQ6(1) | 180 | 225 | 680 |  |  | 2400 | 105 | 2000 | Snap-In Aluminum Electrolytic Capacitors | KEMET |  |  | 15 | [17 empty] | 293 | [7 empty] | 1.7
ELG827M180AQ6(1) | 180 | 225 | 820 |  |  | 3000 | 105 | 2000 | Snap-In Aluminum Electrolytic Capacitors | KEMET |  |  | 15 | [17 empty] | 243 | [7 empty] | 1.95
ELG277M180AR7(1) | 180 | 225 | 270 |  |  | 1500 | 105 | 2000 | Snap-In Aluminum Electrolytic Capacitors | KEMET |  |  | 15 | [17 empty] | 737 | [7 empty] | 0.9
ELG337M180AR1(1) | 180 | 225 | 330 |  |  | 1200 | 105 | 2000 | Snap-In Aluminum Electrolytic Capacitors | KEMET |  |  | 15 | [17 empty] | 603 | [7 empty] | 1.1
ELG397M180AR1(1) | 180 | 225 | 390 |  |  | 1400 | 105 | 2000 | Snap-In Aluminum Electrolytic Capacitors | KEMET |  |  | 15 | [17 empty] | 510 | [7 empty] | 1.3
ELG477M180AR2(1) | 180 | 225 | 470 |  |  | 1700 | 105 | 2000 | Snap-In Aluminum Electrolytic Capacitors | KEMET |  |  | 15 | [17 empty] | 423 | [7 empty] | 1.4
ELG567M180AR3(1) | 180 | 225 | 560 |  |  | 2000 | 105 | 2000 | Snap-In Aluminum Electrolytic Capacitors | KEMET |  |  | 15 | [17 empty] | 355 | [7 empty] | 1.55
ELG687M180AR3(1) | 180 | 225 | 680 |  |  | 2400 | 105 | 2000 | Snap-In Aluminum Electrolytic Capacitors | KEMET |  |  | 15 | [17 empty] | 293 | [7 empty] | 1.7
ELG687M180AR4(1) | 180 | 225 | 680 |  |  | 2400 | 105 | 2000 | Snap-In Aluminum Electrolytic Capacitors | KEMET |  |  | 15 | [17 empty] | 293 | [7 empty] | 1.75
ELG827M180AR4(1) | 180 | 225 | 820 |  |  | 3000 | 105 | 2000 | Snap-In Aluminum Electrolytic Capacitors | KEMET |  |  | 15 | [17 empty] | 243 | [7 empty] | 2
ELG827M180AR5(1) | 180 | 225 | 820 |  |  | 3000 | 105 | 2000 | Snap-In Aluminum Electrolytic Capacitors | KEMET |  |  | 15 | [17 empty] | 243 | [7 empty] | 2
ELG108M180AR5(1) | 180 | 225 | 1000 |  |  | 3000 | 105 | 2000 | Snap-In Aluminum Electrolytic Capacitors | KEMET |  |  | 15 | [17 empty] | 199 | [7 empty] | 2.2
ELG108M180AR6(1) | 180 | 225 | 1000 |  |  | 3000 | 105 | 2000 | Snap-In Aluminum Electrolytic Capacitors | KEMET |  |  | 15 | [17 empty] | 199 | [7 empty] | 2.2
ELG128M180AR6(1) | 180 | 225 | 1200 |  |  | 3000 | 105 | 2000 | Snap-In Aluminum Electrolytic Capacitors | KEMET |  |  | 15 | [17 empty] | 166 | [7 empty] | 2.45
ELG477M180AS1(1) | 180 | 225 | 470 |  |  | 1700 | 105 | 2000 | Snap-In Aluminum Electrolytic Capacitors | KEMET |  |  | 15 | [17 empty] | 423 | [7 empty] | 1.4
ELG567M180AS1(1) | 180 | 225 | 560 |  |  | 2000 | 105 | 2000 | Snap-In Aluminum Electrolytic Capacitors | KEMET |  |  | 15 | [17 empty] | 355 | [7 empty] | 1.5
ELG687M180AS2(1) | 180 | 225 | 680 |  |  | 2400 | 105 | 2000 | Snap-In Aluminum Electrolytic Capacitors | KEMET |  |  | 15 | [17 empty] | 293 | [7 empty] | 1.7
ELG827M180AS2(1) | 180 | 225 | 820 |  |  | 3000 | 105 | 2000 | Snap-In Aluminum Electrolytic Capacitors | KEMET |  |  | 15 | [17 empty] | 243 | [7 empty] | 2
ELG827M180AS3(1) | 180 | 225 | 820 |  |  | 3000 | 105 | 2000 | Snap-In Aluminum Electrolytic Capacitors | KEMET |  |  | 15 | [17 empty] | 243 | [7 empty] | 2
ELG108M180AS3(1) | 180 | 225 | 1000 |  |  | 3000 | 105 | 2000 | Snap-In Aluminum Electrolytic Capacitors | KEMET |  |  | 15 | [17 empty] | 199 | [7 empty] | 2.25
ELG108M180AS4(1) | 180 | 225 | 1000 |  |  | 3000 | 105 | 2000 | Snap-In Aluminum Electrolytic Capacitors | KEMET |  |  | 15 | [17 empty] | 199 | [7 empty] | 2.25
ELG128M180AS4(1) | 180 | 225 | 1200 |  |  | 3000 | 105 | 2000 | Snap-In Aluminum Electrolytic Capacitors | KEMET |  |  | 15 | [17 empty] | 166 | [7 empty] | 2.45
ELG128M180AS5(1) | 180 | 225 | 1200 |  |  | 3000 | 105 | 2000 | Snap-In Aluminum Electrolytic Capacitors | KEMET |  |  | 15 | [17 empty] | 166 | [7 empty] | 2.5
ELG158M180AS5(1) | 180 | 225 | 1500 |  |  | 3000 | 105 | 2000 | Snap-In Aluminum Electrolytic Capacitors | KEMET |  |  | 15 | [17 empty] | 133 | [7 empty] | 2.8
ELG158M180AS6(1) | 180 | 225 | 1500 |  |  | 3000 | 105 | 2000 | Snap-In Aluminum Electrolytic Capacitors | KEMET |  |  | 15 | [17 empty] | 133 | [7 empty] | 2.9
ELG188M180AS6(1) | 180 | 225 | 1800 |  |  | 3000 | 105 | 2000 | Snap-In Aluminum Electrolytic Capacitors | KEMET |  |  | 15 | [17 empty] | 111 | [7 empty] | 3.3
ELG687M180AT1(1) | 180 | 225 | 680 |  |  | 2400 | 105 | 2000 | Snap-In Aluminum Electrolytic Capacitors | KEMET |  |  | 15 | [17 empty] | 293 | [7 empty] | 1.7
ELG827M180AT1(1) | 180 | 225 | 820 |  |  | 3000 | 105 | 2000 | Snap-In Aluminum Electrolytic Capacitors | KEMET |  |  | 15 | [17 empty] | 243 | [7 empty] | 1.9
ELG108M180AT2(1) | 180 | 225 | 1000 |  |  | 3000 | 105 | 2000 | Snap-In Aluminum Electrolytic Capacitors | KEMET |  |  | 15 | [17 empty] | 199 | [7 empty] | 2.25
ELG128M180AT2(1) | 180 | 225 | 1200 |  |  | 3000 | 105 | 2000 | Snap-In Aluminum Electrolytic Capacitors | KEMET |  |  | 15 | [17 empty] | 166 | [7 empty] | 2.5
ELG128M180AT3(1) | 180 | 225 | 1200 |  |  | 3000 | 105 | 2000 | Snap-In Aluminum Electrolytic Capacitors | KEMET |  |  | 15 | [17 empty] | 166 | [7 empty] | 2.5
ELG158M180AT3(1) | 180 | 225 | 1500 |  |  | 3000 | 105 | 2000 | Snap-In Aluminum Electrolytic Capacitors | KEMET |  |  | 15 | [17 empty] | 133 | [7 empty] | 2.9
ELG158M180AT4(1) | 180 | 225 | 1500 |  |  | 3000 | 105 | 2000 | Snap-In Aluminum Electrolytic Capacitors | KEMET |  |  | 15 | [17 empty] | 133 | [7 empty] | 2.9
ELG188M180AT6(1) | 180 | 225 | 1800 |  |  | 3000 | 105 | 2000 | Snap-In Aluminum Electrolytic Capacitors | KEMET |  |  | 15 | [17 empty] | 111 | [7 empty] | 3.3
ELG228M180AT6(1) | 180 | 225 | 2200 |  |  | 3000 | 105 | 2000 | Snap-In Aluminum Electrolytic Capacitors | KEMET |  |  | 15 | [17 empty] | 90 | [7 empty] | 3.6
ELG157M200AQ7(1) | 200 | 250 | 150 |  |  | 900 | 105 | 2000 | Snap-In Aluminum Electrolytic Capacitors | KEMET |  |  | 15 | [17 empty] | 1327 | [7 empty] | 0.65
ELG187M200AQ7(1) | 200 | 250 | 180 |  |  | 1100 | 105 | 2000 | Snap-In Aluminum Electrolytic Capacitors | KEMET |  |  | 15 | [17 empty] | 1106 | [7 empty] | 0.7
ELG227M200AQ1(1) | 200 | 250 | 220 |  |  | 900 | 105 | 2000 | Snap-In Aluminum Electrolytic Capacitors | KEMET |  |  | 15 | [17 empty] | 905 | [7 empty] | 0.8
ELG277M200AQ1(1) | 200 | 250 | 270 |  |  | 1100 | 105 | 2000 | Snap-In Aluminum Electrolytic Capacitors | KEMET |  |  | 15 | [17 empty] | 737 | [7 empty] | 0.85
ELG337M200AQ2(1) | 200 | 250 | 330 |  |  | 1300 | 105 | 2000 | Snap-In Aluminum Electrolytic Capacitors | KEMET |  |  | 15 | [17 empty] | 603 | [7 empty] | 1.2
ELG397M200AQ2(1) | 200 | 250 | 390 |  |  | 1600 | 105 | 2000 | Snap-In Aluminum Electrolytic Capacitors | KEMET |  |  | 15 | [17 empty] | 510 | [7 empty] | 1.3
ELG397M200AQ3(1) | 200 | 250 | 390 |  |  | 1600 | 105 | 2000 | Snap-In Aluminum Electrolytic Capacitors | KEMET |  |  | 15 | [17 empty] | 510 | [7 empty] | 1.3
ELG477M200AQ3(1) | 200 | 250 | 470 |  |  | 1900 | 105 | 2000 | Snap-In Aluminum Electrolytic Capacitors | KEMET |  |  | 15 | [17 empty] | 423 | [7 empty] | 1.4
ELG477M200AQ4(1) | 200 | 250 | 470 |  |  | 1900 | 105 | 2000 | Snap-In Aluminum Electrolytic Capacitors | KEMET |  |  | 15 | [17 empty] | 423 | [7 empty] | 1.4
ELG567M200AQ4(1) | 200 | 250 | 560 |  |  | 2200 | 105 | 2000 | Snap-In Aluminum Electrolytic Capacitors | KEMET |  |  | 15 | [17 empty] | 355 | [7 empty] | 1.4
ELG567M200AQ5(1) | 200 | 250 | 560 |  |  | 2200 | 105 | 2000 | Snap-In Aluminum Electrolytic Capacitors | KEMET |  |  | 15 | [17 empty] | 355 | [7 empty] | 1.55
ELG687M200AQ6(1) | 200 | 250 | 680 |  |  | 2700 | 105 | 2000 | Snap-In Aluminum Electrolytic Capacitors | KEMET |  |  | 15 | [17 empty] | 293 | [7 empty] | 1.75
ELG227M200AR7(1) | 200 | 250 | 220 |  |  | 1300 | 105 | 2000 | Snap-In Aluminum Electrolytic Capacitors | KEMET |  |  | 15 | [17 empty] | 905 | [7 empty] | 0.8
ELG277M200AR1(1) | 200 | 250 | 270 |  |  | 1100 | 105 | 2000 | Snap-In Aluminum Electrolytic Capacitors | KEMET |  |  | 15 | [17 empty] | 737 | [7 empty] | 0.85
ELG337M200AR1(1) | 200 | 250 | 330 |  |  | 1300 | 105 | 2000 | Snap-In Aluminum Electrolytic Capacitors | KEMET |  |  | 15 | [17 empty] | 603 | [7 empty] | 1.2
ELG397M200AR1(1) | 200 | 250 | 390 |  |  | 1600 | 105 | 2000 | Snap-In Aluminum Electrolytic Capacitors | KEMET |  |  | 15 | [17 empty] | 510 | [7 empty] | 1.3
ELG397M200AR2(1) | 200 | 250 | 390 |  |  | 1600 | 105 | 2000 | Snap-In Aluminum Electrolytic Capacitors | KEMET |  |  | 15 | [17 empty] | 510 | [7 empty] | 1.3
ELG477M200AR2(1) | 200 | 250 | 470 |  |  | 1900 | 105 | 2000 | Snap-In Aluminum Electrolytic Capacitors | KEMET |  |  | 15 | [17 empty] | 423 | [7 empty] | 1.4
ELG567M200AR3(1) | 200 | 250 | 560 |  |  | 2200 | 105 | 2000 | Snap-In Aluminum Electrolytic Capacitors | KEMET |  |  | 15 | [17 empty] | 355 | [7 empty] | 1.55
ELG687M200AR4(1) | 200 | 250 | 680 |  |  | 2700 | 105 | 2000 | Snap-In Aluminum Electrolytic Capacitors | KEMET |  |  | 15 | [17 empty] | 293 | [7 empty] | 1.75
ELG827M200AR6(1) | 200 | 250 | 820 |  |  | 3000 | 105 | 2000 | Snap-In Aluminum Electrolytic Capacitors | KEMET |  |  | 15 | [17 empty] | 243 | [7 empty] | 2.05
ELG397M200AS1(1) | 200 | 250 | 390 |  |  | 1600 | 105 | 2000 | Snap-In Aluminum Electrolytic Capacitors | KEMET |  |  | 15 | [17 empty] | 510 | [7 empty] | 1.3
ELG477M200AS1(1) | 200 | 250 | 470 |  |  | 1900 | 105 | 2000 | Snap-In Aluminum Electrolytic Capacitors | KEMET |  |  | 15 | [17 empty] | 423 | [7 empty] | 1.5
ELG567M200AS2(1) | 200 | 250 | 560 |  |  | 2200 | 105 | 2000 | Snap-In Aluminum Electrolytic Capacitors | KEMET |  |  | 15 | [17 empty] | 355 | [7 empty] | 1.55
ELG687M200AS2(1) | 200 | 250 | 680 |  |  | 2700 | 105 | 2000 | Snap-In Aluminum Electrolytic Capacitors | KEMET |  |  | 15 | [17 empty] | 293 | [7 empty] | 1.75
ELG827M200AS3(1) | 200 | 250 | 820 |  |  | 3000 | 105 | 2000 | Snap-In Aluminum Electrolytic Capacitors | KEMET |  |  | 15 | [17 empty] | 243 | [7 empty] | 2
ELG108M200AS4(1) | 200 | 250 | 1000 |  |  | 3000 | 105 | 2000 | Snap-In Aluminum Electrolytic Capacitors | KEMET |  |  | 15 | [17 empty] | 199 | [7 empty] | 2.3
ELG128M200AS5(1) | 200 | 250 | 1200 |  |  | 3000 | 105 | 2000 | Snap-In Aluminum Electrolytic Capacitors | KEMET |  |  | 15 | [17 empty] | 166 | [7 empty] | 2.3
ELG108M200AS5(1) | 200 | 250 | 1000 |  |  | 3000 | 105 | 2000 | Snap-In Aluminum Electrolytic Capacitors | KEMET |  |  | 15 | [17 empty] | 199 | [7 empty] | 2.3
ELG128M200AS6(1) | 200 | 250 | 1200 |  |  | 3000 | 105 | 2000 | Snap-In Aluminum Electrolytic Capacitors | KEMET |  |  | 15 | [17 empty] | 166 | [7 empty] | 2.6
ELG687M200AT1(1) | 200 | 250 | 680 |  |  | 2700 | 105 | 2000 | Snap-In Aluminum Electrolytic Capacitors | KEMET |  |  | 15 | [17 empty] | 293 | [7 empty] | 1.7
ELG827M200AT2(1) | 200 | 250 | 820 |  |  | 3000 | 105 | 2000 | Snap-In Aluminum Electrolytic Capacitors | KEMET |  |  | 15 | [17 empty] | 243 | [7 empty] | 2.05
ELG108M200AT2(1) | 200 | 250 | 1000 |  |  | 3000 | 105 | 2000 | Snap-In Aluminum Electrolytic Capacitors | KEMET |  |  | 15 | [17 empty] | 199 | [7 empty] | 2.3
ELG108M200AT3(1) | 200 | 250 | 1000 |  |  | 3000 | 105 | 2000 | Snap-In Aluminum Electrolytic Capacitors | KEMET |  |  | 15 | [17 empty] | 199 | [7 empty] | 2.3
ELG128M200AT4(1) | 200 | 250 | 1200 |  |  | 3000 | 105 | 2000 | Snap-In Aluminum Electrolytic Capacitors | KEMET |  |  | 15 | [17 empty] | 166 | [7 empty] | 2.65
ELG158M200AT5(1) | 200 | 250 | 1500 |  |  | 3000 | 105 | 2000 | Snap-In Aluminum Electrolytic Capacitors | KEMET |  |  | 15 | [17 empty] | 133 | [7 empty] | 3.1
ELG188M200AT6(1) | 200 | 250 | 1800 |  |  | 3000 | 105 | 2000 | Snap-In Aluminum Electrolytic Capacitors | KEMET |  |  | 15 | [17 empty] | 111 | [7 empty] | 3.15
ELG127M250AQ7(1) | 250 | 300 | 120 |  |  | 900 | 105 | 2000 | Snap-In Aluminum Electrolytic Capacitors | KEMET |  |  | 15 | [17 empty] | 1659 | [7 empty] | 0.6
ELG157M250AQ1(1) | 250 | 300 | 150 |  |  | 800 | 105 | 2000 | Snap-In Aluminum Electrolytic Capacitors | KEMET |  |  | 15 | [17 empty] | 1327 | [7 empty] | 0.65
ELG187M250AQ1(1) | 250 | 300 | 180 |  |  | 900 | 105 | 2000 | Snap-In Aluminum Electrolytic Capacitors | KEMET |  |  | 15 | [17 empty] | 1106 | [7 empty] | 0.8
ELG227M250AQ2(1) | 250 | 300 | 220 |  |  | 1100 | 105 | 2000 | Snap-In Aluminum Electrolytic Capacitors | KEMET |  |  | 15 | [17 empty] | 905 | [7 empty] | 0.95
ELG277M250AQ3(1) | 250 | 300 | 270 |  |  | 1400 | 105 | 2000 | Snap-In Aluminum Electrolytic Capacitors | KEMET |  |  | 15 | [17 empty] | 737 | [7 empty] | 1.15
ELG337M250AQ3(1) | 250 | 300 | 330 |  |  | 1700 | 105 | 2000 | Snap-In Aluminum Electrolytic Capacitors | KEMET |  |  | 15 | [17 empty] | 603 | [7 empty] | 1.15
ELG337M250AQ4(1) | 250 | 300 | 330 |  |  | 1700 | 105 | 2000 | Snap-In Aluminum Electrolytic Capacitors | KEMET |  |  | 15 | [17 empty] | 603 | [7 empty] | 1.25
ELG397M250AQ5(1) | 250 | 300 | 390 |  |  | 2000 | 105 | 2000 | Snap-In Aluminum Electrolytic Capacitors | KEMET |  |  | 15 | [17 empty] | 510 | [7 empty] | 1.5
ELG477M250AQ6(1) | 250 | 300 | 470 |  |  | 2400 | 105 | 2000 | Snap-In Aluminum Electrolytic Capacitors | KEMET |  |  | 15 | [17 empty] | 423 | [7 empty] | 1.55
ELG187M250AR7(1) | 250 | 300 | 180 |  |  | 1400 | 105 | 2000 | Snap-In Aluminum Electrolytic Capacitors | KEMET |  |  | 15 | [17 empty] | 1106 | [7 empty] | 0.75
ELG227M250AR1(1) | 250 | 300 | 220 |  |  | 1100 | 105 | 2000 | Snap-In Aluminum Electrolytic Capacitors | KEMET |  |  | 15 | [17 empty] | 905 | [7 empty] | 0.95
ELG277M250AR2(1) | 250 | 300 | 270 |  |  | 1400 | 105 | 2000 | Snap-In Aluminum Electrolytic Capacitors | KEMET |  |  | 15 | [17 empty] | 737 | [7 empty] | 1.15
ELG337M250AR2(1) | 250 | 300 | 330 |  |  | 1700 | 105 | 2000 | Snap-In Aluminum Electrolytic Capacitors | KEMET |  |  | 15 | [17 empty] | 603 | [7 empty] | 1.2
ELG397M250AR3(1) | 250 | 300 | 390 |  |  | 2000 | 105 | 2000 | Snap-In Aluminum Electrolytic Capacitors | KEMET |  |  | 15 | [17 empty] | 510 | [7 empty] | 1.5
ELG477M250AR3(1) | 250 | 300 | 470 |  |  | 2400 | 105 | 2000 | Snap-In Aluminum Electrolytic Capacitors | KEMET |  |  | 15 | [17 empty] | 423 | [7 empty] | 1.5
ELG477M250AR4(1) | 250 | 300 | 470 |  |  | 2400 | 105 | 2000 | Snap-In Aluminum Electrolytic Capacitors | KEMET |  |  | 15 | [17 empty] | 423 | [7 empty] | 1.55
ELG567M250AR5(1) | 250 | 300 | 560 |  |  | 2800 | 105 | 2000 | Snap-In Aluminum Electrolytic Capacitors | KEMET |  |  | 15 | [17 empty] | 355 | [7 empty] | 1.8
ELG687M250AR6(1) | 250 | 300 | 680 |  |  | 3000 | 105 | 2000 | Snap-In Aluminum Electrolytic Capacitors | KEMET |  |  | 15 | [17 empty] | 293 | [7 empty] | 1.95
ELG277M250AS1(1) | 250 | 300 | 270 |  |  | 1400 | 105 | 2000 | Snap-In Aluminum Electrolytic Capacitors | KEMET |  |  | 15 | [17 empty] | 737 | [7 empty] | 1.15
ELG337M250AS1(1) | 250 | 300 | 330 |  |  | 1700 | 105 | 2000 | Snap-In Aluminum Electrolytic Capacitors | KEMET |  |  | 15 | [17 empty] | 603 | [7 empty] | 1.25
ELG397M250AS2(1) | 250 | 300 | 390 |  |  | 2000 | 105 | 2000 | Snap-In Aluminum Electrolytic Capacitors | KEMET |  |  | 15 | [17 empty] | 510 | [7 empty] | 1.5
ELG477M250AS2(1) | 250 | 300 | 470 |  |  | 2400 | 105 | 2000 | Snap-In Aluminum Electrolytic Capacitors | KEMET |  |  | 15 | [17 empty] | 423 | [7 empty] | 1.55
ELG567M250AS3(1) | 250 | 300 | 560 |  |  | 2800 | 105 | 2000 | Snap-In Aluminum Electrolytic Capacitors | KEMET |  |  | 15 | [17 empty] | 355 | [7 empty] | 1.8
ELG687M250AS3(1) | 250 | 300 | 680 |  |  | 3000 | 105 | 2000 | Snap-In Aluminum Electrolytic Capacitors | KEMET |  |  | 15 | [17 empty] | 293 | [7 empty] | 2
ELG687M250AS4(1) | 250 | 300 | 680 |  |  | 3000 | 105 | 2000 | Snap-In Aluminum Electrolytic Capacitors | KEMET |  |  | 15 | [17 empty] | 293 | [7 empty] | 2
ELG827M250AS4(1) | 250 | 300 | 820 |  |  | 3000 | 105 | 2000 | Snap-In Aluminum Electrolytic Capacitors | KEMET |  |  | 15 | [17 empty] | 243 | [7 empty] | 2
ELG827M250AS5(1) | 250 | 300 | 820 |  |  | 3000 | 105 | 2000 | Snap-In Aluminum Electrolytic Capacitors | KEMET |  |  | 15 | [17 empty] | 243 | [7 empty] | 2.15
ELG477M250AT1(1) | 250 | 300 | 470 |  |  | 2400 | 105 | 2000 | Snap-In Aluminum Electrolytic Capacitors | KEMET |  |  | 15 | [17 empty] | 423 | [7 empty] | 1.55
ELG567M250AT2(1) | 250 | 300 | 560 |  |  | 2800 | 105 | 2000 | Snap-In Aluminum Electrolytic Capacitors | KEMET |  |  | 15 | [17 empty] | 355 | [7 empty] | 1.8
ELG687M250AT3(1) | 250 | 300 | 680 |  |  | 3000 | 105 | 2000 | Snap-In Aluminum Electrolytic Capacitors | KEMET |  |  | 15 | [17 empty] | 293 | [7 empty] | 2
ELG827M250AT3(1) | 250 | 300 | 820 |  |  | 3000 | 105 | 2000 | Snap-In Aluminum Electrolytic Capacitors | KEMET |  |  | 15 | [17 empty] | 243 | [7 empty] | 2.1
ELG108M250AT4(1) | 250 | 300 | 1000 |  |  | 3000 | 105 | 2000 | Snap-In Aluminum Electrolytic Capacitors | KEMET |  |  | 15 | [17 empty] | 199 | [7 empty] | 2.3
ELG128M250AT5(1) | 250 | 300 | 1200 |  |  | 3000 | 105 | 2000 | Snap-In Aluminum Electrolytic Capacitors | KEMET |  |  | 15 | [17 empty] | 166 | [7 empty] | 2.8
ELG158M250AT6(1) | 250 | 300 | 1500 |  |  | 3000 | 105 | 2000 | Snap-In Aluminum Electrolytic Capacitors | KEMET |  |  | 15 | [17 empty] | 133 | [7 empty] | 3.63
ELG566M350AQ7(1) | 350 | 400 | 56 |  |  | 600 | 105 | 2000 | Snap-In Aluminum Electrolytic Capacitors | KEMET |  |  | 15 | [17 empty] | 3554 | [7 empty] | 0.4
ELG686M350AQ1(1) | 350 | 400 | 68 |  |  | 500 | 105 | 2000 | Snap-In Aluminum Electrolytic Capacitors | KEMET |  |  | 15 | [17 empty] | 2927 | [7 empty] | 0.45
ELG826M350AQ1(1) | 350 | 400 | 82 |  |  | 600 | 105 | 2000 | Snap-In Aluminum Electrolytic Capacitors | KEMET |  |  | 15 | [17 empty] | 2427 | [7 empty] | 0.55
ELG107M350AQ2(1) | 350 | 400 | 100 |  |  | 700 | 105 | 2000 | Snap-In Aluminum Electrolytic Capacitors | KEMET |  |  | 15 | [17 empty] | 1990 | [7 empty] | 0.7
ELG127M350AQ3(1) | 350 | 400 | 120 |  |  | 800 | 105 | 2000 | Snap-In Aluminum Electrolytic Capacitors | KEMET |  |  | 15 | [17 empty] | 1659 | [7 empty] | 0.75
ELG157M350AQ4(1) | 350 | 400 | 150 |  |  | 1100 | 105 | 2000 | Snap-In Aluminum Electrolytic Capacitors | KEMET |  |  | 15 | [17 empty] | 1327 | [7 empty] | 0.8
ELG187M350AQ5(1) | 350 | 400 | 180 |  |  | 1300 | 105 | 2000 | Snap-In Aluminum Electrolytic Capacitors | KEMET |  |  | 15 | [17 empty] | 1106 | [7 empty] | 0.9
ELG227M350AQ6(1) | 350 | 400 | 220 |  |  | 1500 | 105 | 2000 | Snap-In Aluminum Electrolytic Capacitors | KEMET |  |  | 15 | [17 empty] | 905 | [7 empty] | 1.05
ELG826M350AR7(1) | 350 | 400 | 82 |  |  | 900 | 105 | 2000 | Snap-In Aluminum Electrolytic Capacitors | KEMET |  |  | 15 | [17 empty] | 2427 | [7 empty] | 0.5
ELG107M350AR1(1) | 350 | 400 | 100 |  |  | 700 | 105 | 2000 | Snap-In Aluminum Electrolytic Capacitors | KEMET |  |  | 15 | [17 empty] | 1990 | [7 empty] | 0.7
ELG127M350AR2(1) | 350 | 400 | 120 |  |  | 800 | 105 | 2000 | Snap-In Aluminum Electrolytic Capacitors | KEMET |  |  | 15 | [17 empty] | 1659 | [7 empty] | 0.75
ELG157M350AR2(1) | 350 | 400 | 150 |  |  | 1100 | 105 | 2000 | Snap-In Aluminum Electrolytic Capacitors | KEMET |  |  | 15 | [17 empty] | 1327 | [7 empty] | 0.8
ELG187M350AR3(1) | 350 | 400 | 180 |  |  | 1300 | 105 | 2000 | Snap-In Aluminum Electrolytic Capacitors | KEMET |  |  | 15 | [17 empty] | 1106 | [7 empty] | 0.9
ELG227M350AR4(1) | 350 | 400 | 220 |  |  | 1500 | 105 | 2000 | Snap-In Aluminum Electrolytic Capacitors | KEMET |  |  | 15 | [17 empty] | 905 | [7 empty] | 1.05
ELG277M350AR5(1) | 350 | 400 | 270 |  |  | 1900 | 105 | 2000 | Snap-In Aluminum Electrolytic Capacitors | KEMET |  |  | 15 | [17 empty] | 737 | [7 empty] | 1.2
ELG127M350AS1(1) | 350 | 400 | 120 |  |  | 800 | 105 | 2000 | Snap-In Aluminum Electrolytic Capacitors | KEMET |  |  | 15 | [17 empty] | 1659 | [7 empty] | 0.75
ELG157M350AS1(1) | 350 | 400 | 150 |  |  | 1100 | 105 | 2000 | Snap-In Aluminum Electrolytic Capacitors | KEMET |  |  | 15 | [17 empty] | 1327 | [7 empty] | 0.85
ELG187M350AS2(1) | 350 | 400 | 180 |  |  | 1300 | 105 | 2000 | Snap-In Aluminum Electrolytic Capacitors | KEMET |  |  | 15 | [17 empty] | 1106 | [7 empty] | 0.9
ELG227M350AS2(1) | 350 | 400 | 220 |  |  | 1500 | 105 | 2000 | Snap-In Aluminum Electrolytic Capacitors | KEMET |  |  | 15 | [17 empty] | 905 | [7 empty] | 1
ELG277M350AS3(1) | 350 | 400 | 270 |  |  | 1900 | 105 | 2000 | Snap-In Aluminum Electrolytic Capacitors | KEMET |  |  | 15 | [17 empty] | 737 | [7 empty] | 1.2
ELG337M350AS4(1) | 350 | 400 | 330 |  |  | 2300 | 105 | 2000 | Snap-In Aluminum Electrolytic Capacitors | KEMET |  |  | 15 | [17 empty] | 603 | [7 empty] | 1.35
ELG397M350AS5(1) | 350 | 400 | 390 |  |  | 2700 | 105 | 2000 | Snap-In Aluminum Electrolytic Capacitors | KEMET |  |  | 15 | [17 empty] | 510 | [7 empty] | 1.5
ELG227M350AT1(1) | 350 | 400 | 220 |  |  | 1500 | 105 | 2000 | Snap-In Aluminum Electrolytic Capacitors | KEMET |  |  | 15 | [17 empty] | 905 | [7 empty] | 1.05
ELG277M350AT2(1) | 350 | 400 | 270 |  |  | 1900 | 105 | 2000 | Snap-In Aluminum Electrolytic Capacitors | KEMET |  |  | 15 | [17 empty] | 737 | [7 empty] | 1.2
ELG337M350AT3(1) | 350 | 400 | 330 |  |  | 2300 | 105 | 2000 | Snap-In Aluminum Electrolytic Capacitors | KEMET |  |  | 15 | [17 empty] | 603 | [7 empty] | 1.35
ELG397M350AT3(1) | 350 | 400 | 390 |  |  | 2700 | 105 | 2000 | Snap-In Aluminum Electrolytic Capacitors | KEMET |  |  | 15 | [17 empty] | 510 | [7 empty] | 1.5
ELG477M350AT4(1) | 350 | 400 | 470 |  |  | 3000 | 105 | 2000 | Snap-In Aluminum Electrolytic Capacitors | KEMET |  |  | 15 | [17 empty] | 423 | [7 empty] | 1.7
ELG567M350AT5(1) | 350 | 400 | 560 |  |  | 3000 | 105 | 2000 | Snap-In Aluminum Electrolytic Capacitors | KEMET |  |  | 15 | [17 empty] | 355 | [7 empty] | 1.9
ELG476M400AQ7(1) | 400 | 450 | 47 |  |  | 600 | 105 | 2000 | Snap-In Aluminum Electrolytic Capacitors | KEMET |  |  | 15 | [17 empty] | 4235 | [7 empty] | 0.35
ELG566M400AQ7(1) | 400 | 450 | 56 |  |  | 700 | 105 | 2000 | Snap-In Aluminum Electrolytic Capacitors | KEMET |  |  | 15 | [17 empty] | 3554 | [7 empty] | 0.4
ELG686M400AQ1(1) | 400 | 450 | 68 |  |  | 500 | 105 | 2000 | Snap-In Aluminum Electrolytic Capacitors | KEMET |  |  | 15 | [17 empty] | 2927 | [7 empty] | 0.5
ELG826M400AQ1(1) | 400 | 450 | 82 |  |  | 700 | 105 | 2000 | Snap-In Aluminum Electrolytic Capacitors | KEMET |  |  | 15 | [17 empty] | 2427 | [7 empty] | 0.52
ELG826M400AQ2(1) | 400 | 450 | 82 |  |  | 700 | 105 | 2000 | Snap-In Aluminum Electrolytic Capacitors | KEMET |  |  | 15 | [17 empty] | 2427 | [7 empty] | 0.6
ELG107M400AQ2(1) | 400 | 450 | 100 |  |  | 800 | 105 | 2000 | Snap-In Aluminum Electrolytic Capacitors | KEMET |  |  | 15 | [17 empty] | 1990 | [7 empty] | 0.6
ELG127M400AQ2(1) | 400 | 450 | 120 |  |  | 1000 | 105 | 2000 | Snap-In Aluminum Electrolytic Capacitors | KEMET |  |  | 15 | [17 empty] | 1659 | [7 empty] | 0.62
ELG107M400AQ3(1) | 400 | 450 | 100 |  |  | 800 | 105 | 2000 | Snap-In Aluminum Electrolytic Capacitors | KEMET |  |  | 15 | [17 empty] | 1990 | [7 empty] | 0.65
ELG127M400AQ3(1) | 400 | 450 | 120 |  |  | 1000 | 105 | 2000 | Snap-In Aluminum Electrolytic Capacitors | KEMET |  |  | 15 | [17 empty] | 1659 | [7 empty] | 0.7
ELG157M400AQ3(1) | 400 | 450 | 150 |  |  | 1200 | 105 | 2000 | Snap-In Aluminum Electrolytic Capacitors | KEMET |  |  | 15 | [17 empty] | 1327 | [7 empty] | 0.72
ELG157M400AQ4(1) | 400 | 450 | 150 |  |  | 1200 | 105 | 2000 | Snap-In Aluminum Electrolytic Capacitors | KEMET |  |  | 15 | [17 empty] | 1327 | [7 empty] | 0.8
ELG187M400AQ4(1) | 400 | 450 | 180 |  |  | 1400 | 105 | 2000 | Snap-In Aluminum Electrolytic Capacitors | KEMET |  |  | 15 | [17 empty] | 1106 | [7 empty] | 0.81
ELG187M400AQ6(1) | 400 | 450 | 180 |  |  | 1400 | 105 | 2000 | Snap-In Aluminum Electrolytic Capacitors | KEMET |  |  | 15 | [17 empty] | 1106 | [7 empty] | 0.95
ELG686M400AR7(1) | 400 | 450 | 68 |  |  | 800 | 105 | 2000 | Snap-In Aluminum Electrolytic Capacitors | KEMET |  |  | 15 | [17 empty] | 2927 | [7 empty] | 0.5
ELG826M400AR1(1) | 400 | 450 | 82 |  |  | 700 | 105 | 2000 | Snap-In Aluminum Electrolytic Capacitors | KEMET |  |  | 15 | [17 empty] | 2427 | [7 empty] | 0.65
ELG107M400AR2(1) | 400 | 450 | 100 |  |  | 800 | 105 | 2000 | Snap-In Aluminum Electrolytic Capacitors | KEMET |  |  | 15 | [17 empty] | 1990 | [7 empty] | 0.65
ELG127M400AR2(1) | 400 | 450 | 120 |  |  | 1000 | 105 | 2000 | Snap-In Aluminum Electrolytic Capacitors | KEMET |  |  | 15 | [17 empty] | 1659 | [7 empty] | 0.7
ELG157M400AR2(1) | 400 | 450 | 150 |  |  | 1200 | 105 | 2000 | Snap-In Aluminum Electrolytic Capacitors | KEMET |  |  | 15 | [17 empty] | 1327 | [7 empty] | 0.85
ELG157M400AR3(1) | 400 | 450 | 150 |  |  | 1200 | 105 | 2000 | Snap-In Aluminum Electrolytic Capacitors | KEMET |  |  | 15 | [17 empty] | 1327 | [7 empty] | 0.85
ELG187M400AR4(1) | 400 | 450 | 180 |  |  | 1400 | 105 | 2000 | Snap-In Aluminum Electrolytic Capacitors | KEMET |  |  | 15 | [17 empty] | 1106 | [7 empty] | 0.95
ELG227M400AR5(1) | 400 | 450 | 220 |  |  | 1800 | 105 | 2000 | Snap-In Aluminum Electrolytic Capacitors | KEMET |  |  | 15 | [17 empty] | 905 | [7 empty] | 1.05
ELG277M400AR5(1) | 400 | 450 | 270 |  |  | 2200 | 105 | 2000 | Snap-In Aluminum Electrolytic Capacitors | KEMET |  |  | 15 | [17 empty] | 737 | [7 empty] | 1.1
ELG277M400AR6(1) | 400 | 450 | 270 |  |  | 2200 | 105 | 2000 | Snap-In Aluminum Electrolytic Capacitors | KEMET |  |  | 15 | [17 empty] | 737 | [7 empty] | 1.2
ELG337M400AR6(1) | 400 | 450 | 330 |  |  | 2600 | 105 | 2000 | Snap-In Aluminum Electrolytic Capacitors | KEMET |  |  | 15 | [17 empty] | 603 | [7 empty] | 1.25
ELG127M400AS1(1) | 400 | 450 | 120 |  |  | 1000 | 105 | 2000 | Snap-In Aluminum Electrolytic Capacitors | KEMET |  |  | 15 | [17 empty] | 1659 | [7 empty] | 0.75
ELG157M400AS2(1) | 400 | 450 | 150 |  |  | 1200 | 105 | 2000 | Snap-In Aluminum Electrolytic Capacitors | KEMET |  |  | 15 | [17 empty] | 1327 | [7 empty] | 0.85
ELG187M400AS2(1) | 400 | 450 | 180 |  |  | 1400 | 105 | 2000 | Snap-In Aluminum Electrolytic Capacitors | KEMET |  |  | 15 | [17 empty] | 1106 | [7 empty] | 0.9
ELG227M400AS3(1) | 400 | 450 | 220 |  |  | 1800 | 105 | 2000 | Snap-In Aluminum Electrolytic Capacitors | KEMET |  |  | 15 | [17 empty] | 905 | [7 empty] | 1.05
ELG277M400AS4(1) | 400 | 450 | 270 |  |  | 2200 | 105 | 2000 | Snap-In Aluminum Electrolytic Capacitors | KEMET |  |  | 15 | [17 empty] | 737 | [7 empty] | 1.2
ELG397M400AS4(1) | 400 | 450 | 390 |  |  | 3000 | 105 | 2000 | Snap-In Aluminum Electrolytic Capacitors | KEMET |  |  | 15 | [17 empty] | 510 | [7 empty] | 1.35
ELG337M400AS5(1) | 400 | 450 | 330 |  |  | 2600 | 105 | 2000 | Snap-In Aluminum Electrolytic Capacitors | KEMET |  |  | 15 | [17 empty] | 603 | [7 empty] | 1.4
ELG397M400AS5(1) | 400 | 450 | 390 |  |  | 3000 | 105 | 2000 | Snap-In Aluminum Electrolytic Capacitors | KEMET |  |  | 15 | [17 empty] | 510 | [7 empty] | 1.42
ELG477M400AS5(1) | 400 | 450 | 470 |  |  | 3000 | 105 | 2000 | Snap-In Aluminum Electrolytic Capacitors | KEMET |  |  | 15 | [17 empty] | 423 | [7 empty] | 1.45
ELG397M400AS6(1) | 400 | 450 | 390 |  |  | 3000 | 105 | 2000 | Snap-In Aluminum Electrolytic Capacitors | KEMET |  |  | 15 | [17 empty] | 510 | [7 empty] | 1.55
ELG477M400AS6(1) | 400 | 450 | 470 |  |  | 3000 | 105 | 2000 | Snap-In Aluminum Electrolytic Capacitors | KEMET |  |  | 15 | [17 empty] | 423 | [7 empty] | 1.75
ELG567M400AS8(1) | 400 | 450 | 560 |  |  | 3000 | 105 | 2000 | Snap-In Aluminum Electrolytic Capacitors | KEMET |  |  | 15 | [17 empty] | 355 | [7 empty] | 1.9
ELG157M400AT1(1) | 400 | 450 | 150 |  |  | 1200 | 105 | 2000 | Snap-In Aluminum Electrolytic Capacitors | KEMET |  |  | 15 | [17 empty] | 1327 | [7 empty] | 0.8
ELG227M400AT2(1) | 400 | 450 | 220 |  |  | 1800 | 105 | 2000 | Snap-In Aluminum Electrolytic Capacitors | KEMET |  |  | 15 | [17 empty] | 905 | [7 empty] | 1.1
ELG277M400AT3(1) | 400 | 450 | 270 |  |  | 2200 | 105 | 2000 | Snap-In Aluminum Electrolytic Capacitors | KEMET |  |  | 15 | [17 empty] | 737 | [7 empty] | 1.2
ELG337M400AT3(1) | 400 | 450 | 330 |  |  | 2600 | 105 | 2000 | Snap-In Aluminum Electrolytic Capacitors | KEMET |  |  | 15 | [17 empty] | 603 | [7 empty] | 1.35
ELG397M400AT4(1) | 400 | 450 | 390 |  |  | 3000 | 105 | 2000 | Snap-In Aluminum Electrolytic Capacitors | KEMET |  |  | 15 | [17 empty] | 510 | [7 empty] | 1.55
ELG477M400AT4(1) | 400 | 450 | 470 |  |  | 3000 | 105 | 2000 | Snap-In Aluminum Electrolytic Capacitors | KEMET |  |  | 15 | [17 empty] | 423 | [7 empty] | 1.65
ELG477M400AT5(1) | 400 | 450 | 470 |  |  | 3000 | 105 | 2000 | Snap-In Aluminum Electrolytic Capacitors | KEMET |  |  | 15 | [17 empty] | 423 | [7 empty] | 1.75
ELG567M400AT5(1) | 400 | 450 | 560 |  |  | 3000 | 105 | 2000 | Snap-In Aluminum Electrolytic Capacitors | KEMET |  |  | 15 | [17 empty] | 355 | [7 empty] | 1.8
ELG567M400AT6(1) | 400 | 450 | 560 |  |  | 3000 | 105 | 2000 | Snap-In Aluminum Electrolytic Capacitors | KEMET |  |  | 15 | [17 empty] | 355 | [7 empty] | 1.9
ELG687M400AT6(1) | 400 | 450 | 680 |  |  | 3000 | 105 | 2000 | Snap-In Aluminum Electrolytic Capacitors | KEMET |  |  | 15 | [17 empty] | 293 | [7 empty] | 2.1
ELG108M400AT6(1) | 400 | 450 | 1000 |  |  | 3000 | 105 | 2000 | Snap-In Aluminum Electrolytic Capacitors | KEMET |  |  | 15 | [17 empty] | 199 | [7 empty] | 1.72
ELG687M400AT8(1) | 400 | 450 | 680 |  |  | 3000 | 105 | 2000 | Snap-In Aluminum Electrolytic Capacitors | KEMET |  |  | 15 | [17 empty] | 293 | [7 empty] | 2.15
ELG157M420AQ3(1) | 420 | 470 | 150 |  |  | 1300 | 105 | 2000 | Snap-In Aluminum Electrolytic Capacitors | KEMET |  |  | 20 | [17 empty] | 1769 | [7 empty] | 0.58
ELG157M420AQ4(1) | 420 | 470 | 150 |  |  | 1300 | 105 | 2000 | Snap-In Aluminum Electrolytic Capacitors | KEMET |  |  | 20 | [17 empty] | 1769 | [7 empty] | 0.65
ELG187M420AQ4(1) | 420 | 470 | 180 |  |  | 1500 | 105 | 2000 | Snap-In Aluminum Electrolytic Capacitors | KEMET |  |  | 20 | [17 empty] | 1474 | [7 empty] | 0.68
ELG157M420AR2(1) | 420 | 470 | 150 |  |  | 1300 | 105 | 2000 | Snap-In Aluminum Electrolytic Capacitors | KEMET |  |  | 20 | [17 empty] | 1769 | [7 empty] | 0.7
ELG187M420AR3(1) | 420 | 470 | 180 |  |  | 1500 | 105 | 2000 | Snap-In Aluminum Electrolytic Capacitors | KEMET |  |  | 20 | [17 empty] | 1474 | [7 empty] | 0.68
ELG227M420AR4(1) | 420 | 470 | 220 |  |  | 1800 | 105 | 2000 | Snap-In Aluminum Electrolytic Capacitors | KEMET |  |  | 20 | [17 empty] | 1206 | [7 empty] | 0.85
ELG227M420AR5(1) | 420 | 470 | 220 |  |  | 1800 | 105 | 2000 | Snap-In Aluminum Electrolytic Capacitors | KEMET |  |  | 20 | [17 empty] | 1206 | [7 empty] | 0.95
ELG277M420AQ5(1) | 420 | 470 | 270 |  |  | 2300 | 105 | 2000 | Snap-In Aluminum Electrolytic Capacitors | KEMET |  |  | 20 | [17 empty] | 983 | [7 empty] | 1.05
ELG337M420AR6(1) | 420 | 470 | 330 |  |  | 2800 | 105 | 2000 | Snap-In Aluminum Electrolytic Capacitors | KEMET |  |  | 20 | [17 empty] | 804 | [7 empty] | 1.15
ELG227M420AS4(1) | 420 | 470 | 220 |  |  | 1800 | 105 | 2000 | Snap-In Aluminum Electrolytic Capacitors | KEMET |  |  | 20 | [17 empty] | 1206 | [7 empty] | 0.95
ELG277M420AS4(1) | 420 | 470 | 270 |  |  | 2300 | 105 | 2000 | Snap-In Aluminum Electrolytic Capacitors | KEMET |  |  | 20 | [17 empty] | 983 | [7 empty] | 1.05
ELG337M420AS4(1) | 420 | 470 | 330 |  |  | 2800 | 105 | 2000 | Snap-In Aluminum Electrolytic Capacitors | KEMET |  |  | 20 | [17 empty] | 804 | [7 empty] | 1.15
ELG397M420AS5(1) | 420 | 470 | 390 |  |  | 3000 | 105 | 2000 | Snap-In Aluminum Electrolytic Capacitors | KEMET |  |  | 20 | [17 empty] | 680 | [7 empty] | 1.25
ELG477M420AS6(1) | 420 | 470 | 470 |  |  | 3000 | 105 | 2000 | Snap-In Aluminum Electrolytic Capacitors | KEMET |  |  | 20 | [17 empty] | 565 | [7 empty] | 1.4
ELG277M420AT2(1) | 420 | 470 | 270 |  |  | 2300 | 105 | 2000 | Snap-In Aluminum Electrolytic Capacitors | KEMET |  |  | 20 | [17 empty] | 983 | [7 empty] | 1.05
ELG337M420AT3(1) | 420 | 470 | 330 |  |  | 2800 | 105 | 2000 | Snap-In Aluminum Electrolytic Capacitors | KEMET |  |  | 20 | [17 empty] | 804 | [7 empty] | 1.15
ELG477M420AT4(1) | 420 | 470 | 470 |  |  | 3000 | 105 | 2000 | Snap-In Aluminum Electrolytic Capacitors | KEMET |  |  | 20 | [17 empty] | 565 | [7 empty] | 1.35
ELG567M420AT5(1) | 420 | 470 | 560 |  |  | 3000 | 105 | 2000 | Snap-In Aluminum Electrolytic Capacitors | KEMET |  |  | 20 | [17 empty] | 474 | [7 empty] | 1.65
ELG476M450AQ1(1) | 450 | 500 | 47 |  |  | 400 | 105 | 2000 | Snap-In Aluminum Electrolytic Capacitors | KEMET |  |  | 20 | [17 empty] | 5647 | [7 empty] | 0.38
ELG566M450AQ1(1) | 450 | 500 | 56 |  |  | 500 | 105 | 2000 | Snap-In Aluminum Electrolytic Capacitors | KEMET |  |  | 20 | [17 empty] | 4739 | [7 empty] | 0.4
ELG686M450AQ2(1) | 450 | 500 | 68 |  |  | 600 | 105 | 2000 | Snap-In Aluminum Electrolytic Capacitors | KEMET |  |  | 20 | [17 empty] | 3903 | [7 empty] | 0.5
ELG826M450AQ2(1) | 450 | 500 | 82 |  |  | 700 | 105 | 2000 | Snap-In Aluminum Electrolytic Capacitors | KEMET |  |  | 20 | [17 empty] | 3236 | [7 empty] | 0.52
ELG107M450AQ2(1) | 450 | 500 | 100 |  |  | 900 | 105 | 2000 | Snap-In Aluminum Electrolytic Capacitors | KEMET |  |  | 20 | [17 empty] | 2654 | [7 empty] | 0.55
ELG826M450AQ3(1) | 450 | 500 | 82 |  |  | 700 | 105 | 2000 | Snap-In Aluminum Electrolytic Capacitors | KEMET |  |  | 20 | [17 empty] | 3236 | [7 empty] | 0.55
ELG127M450AQ3(1) | 450 | 500 | 120 |  |  | 1100 | 105 | 2000 | Snap-In Aluminum Electrolytic Capacitors | KEMET |  |  | 20 | [17 empty] | 2212 | [7 empty] | 0.6
ELG107M450AQ4(1) | 450 | 500 | 100 |  |  | 900 | 105 | 2000 | Snap-In Aluminum Electrolytic Capacitors | KEMET |  |  | 20 | [17 empty] | 2654 | [7 empty] | 0.65
ELG157M450AQ4(1) | 450 | 500 | 150 |  |  | 1400 | 105 | 2000 | Snap-In Aluminum Electrolytic Capacitors | KEMET |  |  | 20 | [17 empty] | 1769 | [7 empty] | 0.68
ELG127M450AQ5(1) | 450 | 500 | 120 |  |  | 1100 | 105 | 2000 | Snap-In Aluminum Electrolytic Capacitors | KEMET |  |  | 20 | [17 empty] | 2212 | [7 empty] | 0.7
ELG187M450AQ5(1) | 450 | 500 | 180 |  |  | 1600 | 105 | 2000 | Snap-In Aluminum Electrolytic Capacitors | KEMET |  |  | 20 | [17 empty] | 1474 | [7 empty] | 0.75
ELG157M450AQ6(1) | 450 | 500 | 150 |  |  | 1400 | 105 | 2000 | Snap-In Aluminum Electrolytic Capacitors | KEMET |  |  | 20 | [17 empty] | 1769 | [7 empty] | 0.8
ELG227M450AQ6(1) | 450 | 500 | 220 |  |  | 2000 | 105 | 2000 | Snap-In Aluminum Electrolytic Capacitors | KEMET |  |  | 20 | [17 empty] | 1206 | [7 empty] | 0.85
ELG686M450AR1(1) | 450 | 500 | 68 |  |  | 600 | 105 | 2000 | Snap-In Aluminum Electrolytic Capacitors | KEMET |  |  | 20 | [17 empty] | 3903 | [7 empty] | 0.5
ELG826M450AR2(1) | 450 | 500 | 82 |  |  | 700 | 105 | 2000 | Snap-In Aluminum Electrolytic Capacitors | KEMET |  |  | 20 | [17 empty] | 3236 | [7 empty] | 0.55
ELG107M450AR2(1) | 450 | 500 | 100 |  |  | 900 | 105 | 2000 | Snap-In Aluminum Electrolytic Capacitors | KEMET |  |  | 20 | [17 empty] | 2654 | [7 empty] | 0.6
ELG127M450AR3(1) | 450 | 500 | 120 |  |  | 1100 | 105 | 2000 | Snap-In Aluminum Electrolytic Capacitors | KEMET |  |  | 20 | [17 empty] | 2212 | [7 empty] | 0.7
ELG157M450AR4(1) | 450 | 500 | 150 |  |  | 1400 | 105 | 2000 | Snap-In Aluminum Electrolytic Capacitors | KEMET |  |  | 20 | [17 empty] | 1769 | [7 empty] | 0.8
ELG187M450AR5(1) | 450 | 500 | 180 |  |  | 1600 | 105 | 2000 | Snap-In Aluminum Electrolytic Capacitors | KEMET |  |  | 20 | [17 empty] | 1474 | [7 empty] | 0.85
ELG227M450AR6(1) | 450 | 500 | 220 |  |  | 2000 | 105 | 2000 | Snap-In Aluminum Electrolytic Capacitors | KEMET |  |  | 20 | [17 empty] | 1206 | [7 empty] | 1
ELG277M450AQ6(1) | 450 | 500 | 270 |  |  | 2400 | 105 | 2000 | Snap-In Aluminum Electrolytic Capacitors | KEMET |  |  | 20 | [17 empty] | 983 | [7 empty] | 1.05
ELG826M450AS1(1) | 450 | 500 | 82 |  |  | 700 | 105 | 2000 | Snap-In Aluminum Electrolytic Capacitors | KEMET |  |  | 20 | [17 empty] | 3236 | [7 empty] | 0.55
ELG107M450AS1(1) | 450 | 500 | 100 |  |  | 900 | 105 | 2000 | Snap-In Aluminum Electrolytic Capacitors | KEMET |  |  | 20 | [17 empty] | 2654 | [7 empty] | 0.65
ELG127M450AS2(1) | 450 | 500 | 120 |  |  | 1100 | 105 | 2000 | Snap-In Aluminum Electrolytic Capacitors | KEMET |  |  | 20 | [17 empty] | 2212 | [7 empty] | 0.7
ELG157M450AS2(1) | 450 | 500 | 150 |  |  | 1400 | 105 | 2000 | Snap-In Aluminum Electrolytic Capacitors | KEMET |  |  | 20 | [17 empty] | 1769 | [7 empty] | 0.75
ELG187M450AS3(1) | 450 | 500 | 180 |  |  | 1600 | 105 | 2000 | Snap-In Aluminum Electrolytic Capacitors | KEMET |  |  | 20 | [17 empty] | 1474 | [7 empty] | 0.85
ELG227M450AS4(1) | 450 | 500 | 220 |  |  | 2000 | 105 | 2000 | Snap-In Aluminum Electrolytic Capacitors | KEMET |  |  | 20 | [17 empty] | 1206 | [7 empty] | 1
ELG277M450AS5(1) | 450 | 500 | 270 |  |  | 2400 | 105 | 2000 | Snap-In Aluminum Electrolytic Capacitors | KEMET |  |  | 20 | [17 empty] | 983 | [7 empty] | 1.15
ELG337M450AS5(1) | 450 | 500 | 330 |  |  | 3000 | 105 | 2000 | Snap-In Aluminum Electrolytic Capacitors | KEMET |  |  | 20 | [17 empty] | 804 | [7 empty] | 1.25
ELG337M450AS6(1) | 450 | 500 | 330 |  |  | 3000 | 105 | 2000 | Snap-In Aluminum Electrolytic Capacitors | KEMET |  |  | 20 | [17 empty] | 804 | [7 empty] | 1.4
ELG397M450AS6(1) | 450 | 500 | 390 |  |  | 3000 | 105 | 2000 | Snap-In Aluminum Electrolytic Capacitors | KEMET |  |  | 20 | [17 empty] | 680 | [7 empty] | 1.4
ELG127M450AT1(1) | 450 | 500 | 120 |  |  | 1100 | 105 | 2000 | Snap-In Aluminum Electrolytic Capacitors | KEMET |  |  | 20 | [17 empty] | 2212 | [7 empty] | 0.7
ELG157M450AT1(1) | 450 | 500 | 150 |  |  | 1400 | 105 | 2000 | Snap-In Aluminum Electrolytic Capacitors | KEMET |  |  | 20 | [17 empty] | 1769 | [7 empty] | 0.75
ELG187M450AT2(1) | 450 | 500 | 180 |  |  | 1600 | 105 | 2000 | Snap-In Aluminum Electrolytic Capacitors | KEMET |  |  | 20 | [17 empty] | 1474 | [7 empty] | 0.85
ELG227M450AT2(1) | 450 | 500 | 220 |  |  | 2000 | 105 | 2000 | Snap-In Aluminum Electrolytic Capacitors | KEMET |  |  | 20 | [17 empty] | 1206 | [7 empty] | 1
ELG277M450AT3(1) | 450 | 500 | 270 |  |  | 2400 | 105 | 2000 | Snap-In Aluminum Electrolytic Capacitors | KEMET |  |  | 20 | [17 empty] | 983 | [7 empty] | 1.15
ELG337M450AT4(1) | 450 | 500 | 330 |  |  | 3000 | 105 | 2000 | Snap-In Aluminum Electrolytic Capacitors | KEMET |  |  | 20 | [17 empty] | 804 | [7 empty] | 1.4
ELG397M450AT5(1) | 450 | 500 | 390 |  |  | 3000 | 105 | 2000 | Snap-In Aluminum Electrolytic Capacitors | KEMET |  |  | 20 | [17 empty] | 680 | [7 empty] | 1.55
ELG477M450AT5(1) | 450 | 500 | 470 |  |  | 3000 | 105 | 2000 | Snap-In Aluminum Electrolytic Capacitors | KEMET |  |  | 20 | [17 empty] | 565 | [7 empty] | 1.68
ELG477M450AT6(1) | 450 | 500 | 470 |  |  | 3000 | 105 | 2000 | Snap-In Aluminum Electrolytic Capacitors | KEMET |  |  | 20 | [17 empty] | 565 | [7 empty] | 1.7
ELG567M450AT6(1) | 450 | 500 | 560 |  |  | 3000 | 105 | 2000 | Snap-In Aluminum Electrolytic Capacitors | KEMET |  |  | 20 | [17 empty] | 474 | [7 empty] | 1.8
ELG567M450AT8(1) | 450 | 500 | 560 |  |  | 3000 | 105 | 2000 | Snap-In Aluminum Electrolytic Capacitors | KEMET |  |  | 20 | [17 empty] | 474 | [7 empty] | 2.1
ELG476M500AQ1(1) | 500 | 550 | 47 |  |  | 500 | 105 | 2000 | Snap-In Aluminum Electrolytic Capacitors | KEMET |  |  | 25 | [17 empty] | 7058 | [7 empty] | 0.51
ELG566M500AQ2(1) | 500 | 550 | 56 |  |  | 600 | 105 | 2000 | Snap-In Aluminum Electrolytic Capacitors | KEMET |  |  | 25 | [17 empty] | 5924 | [7 empty] | 0.58
ELG826M500AQ3(1) | 500 | 550 | 82 |  |  | 800 | 105 | 2000 | Snap-In Aluminum Electrolytic Capacitors | KEMET |  |  | 25 | [17 empty] | 4046 | [7 empty] | 0.72
ELG107M500AQ5(1) | 500 | 550 | 100 |  |  | 1000 | 105 | 2000 | Snap-In Aluminum Electrolytic Capacitors | KEMET |  |  | 25 | [17 empty] | 3317 | [7 empty] | 0.83
ELG127M500AQ6(1) | 500 | 550 | 120 |  |  | 1200 | 105 | 2000 | Snap-In Aluminum Electrolytic Capacitors | KEMET |  |  | 25 | [17 empty] | 2765 | [7 empty] | 0.93
ELG686M500AR1(1) | 500 | 550 | 68 |  |  | 700 | 105 | 2000 | Snap-In Aluminum Electrolytic Capacitors | KEMET |  |  | 25 | [17 empty] | 4879 | [7 empty] | 0.65
ELG826M500AR2(1) | 500 | 550 | 82 |  |  | 800 | 105 | 2000 | Snap-In Aluminum Electrolytic Capacitors | KEMET |  |  | 25 | [17 empty] | 4046 | [7 empty] | 0.74
ELG127M500AR3(1) | 500 | 550 | 120 |  |  | 1200 | 105 | 2000 | Snap-In Aluminum Electrolytic Capacitors | KEMET |  |  | 25 | [17 empty] | 2765 | [7 empty] | 0.93
ELG157M500AS5(1) | 500 | 550 | 150 |  |  | 1500 | 105 | 2000 | Snap-In Aluminum Electrolytic Capacitors | KEMET |  |  | 25 | [17 empty] | 2212 | [7 empty] | 1.08
ELG187M500AR6(1) | 500 | 550 | 180 |  |  | 1800 | 105 | 2000 | Snap-In Aluminum Electrolytic Capacitors | KEMET |  |  | 25 | [17 empty] | 1843 | [7 empty] | 1.2
ELG107M500AS1(1) | 500 | 550 | 100 |  |  | 1000 | 105 | 2000 | Snap-In Aluminum Electrolytic Capacitors | KEMET |  |  | 25 | [17 empty] | 3317 | [7 empty] | 0.82
ELG127M500AS2(1) | 500 | 550 | 120 |  |  | 1200 | 105 | 2000 | Snap-In Aluminum Electrolytic Capacitors | KEMET |  |  | 25 | [17 empty] | 2765 | [7 empty] | 0.91
ELG157M500AS3(1) | 500 | 550 | 150 |  |  | 1500 | 105 | 2000 | Snap-In Aluminum Electrolytic Capacitors | KEMET |  |  | 25 | [17 empty] | 2212 | [7 empty] | 1.04
ELG187M500AS4(1) | 500 | 550 | 180 |  |  | 1800 | 105 | 2000 | Snap-In Aluminum Electrolytic Capacitors | KEMET |  |  | 25 | [17 empty] | 1843 | [7 empty] | 1.17
ELG227M500AS5(1) | 500 | 550 | 220 |  |  | 2200 | 105 | 2000 | Snap-In Aluminum Electrolytic Capacitors | KEMET |  |  | 25 | [17 empty] | 1508 | [7 empty] | 1.33
ELG277M500AS6(1) | 500 | 550 | 270 |  |  | 2700 | 105 | 2000 | Snap-In Aluminum Electrolytic Capacitors | KEMET |  |  | 25 | [17 empty] | 1229 | [7 empty] | 1.5
ELG157M500AT1(1) | 500 | 550 | 150 |  |  | 1500 | 105 | 2000 | Snap-In Aluminum Electrolytic Capacitors | KEMET |  |  | 25 | [17 empty] | 2212 | [7 empty] | 0.99
ELG187M500AT2(1) | 500 | 550 | 180 |  |  | 1800 | 105 | 2000 | Snap-In Aluminum Electrolytic Capacitors | KEMET |  |  | 25 | [17 empty] | 1843 | [7 empty] | 1.1
ELG227M500AT3(1) | 500 | 550 | 220 |  |  | 2200 | 105 | 2000 | Snap-In Aluminum Electrolytic Capacitors | KEMET |  |  | 25 | [17 empty] | 1508 | [7 empty] | 1.23
ELG277M500AT4(1) | 500 | 550 | 270 |  |  | 2700 | 105 | 2000 | Snap-In Aluminum Electrolytic Capacitors | KEMET |  |  | 25 | [17 empty] | 1229 | [7 empty] | 1.42
ELG337M500AT5(1) | 500 | 550 | 330 |  |  | 3000 | 105 | 2000 | Snap-In Aluminum Electrolytic Capacitors | KEMET |  |  | 25 | [17 empty] | 1005 | [7 empty] | 1.6
ELG397M500AT6(1) | 500 | 550 | 390 |  |  | 3000 | 105 | 2000 | Snap-In Aluminum Electrolytic Capacitors | KEMET |  |  | 25 | [17 empty] | 851 | [7 empty] | 1.78
ELG477M500AT8(1) | 500 | 550 | 470 |  |  | 3000 | 105 | 2000 | Snap-In Aluminum Electrolytic Capacitors | KEMET |  |  | 25 | [17 empty] | 706 | [7 empty] | 2.03
ELH159M6R3AQ1(1) | 6.3 | 8 | 15000 |  |  | 1900 | 85 | 2000 | Snap-In Aluminum Electrolytic Capacitors | KEMET |  |  | 60 | [17 empty] | 53 | [6 empty] | 2.44
ELH189M6R3AQ2(1) | 6.3 | 8 | 18000 |  |  | 2300 | 85 | 2000 | Snap-In Aluminum Electrolytic Capacitors | KEMET |  |  | 60 | [17 empty] | 44 | [6 empty] | 2.6
ELH229M6R3AQ2(1) | 6.3 | 8 | 22000 |  |  | 2800 | 85 | 2000 | Snap-In Aluminum Electrolytic Capacitors | KEMET |  |  | 60 | [17 empty] | 36 | [6 empty] | 3.06
ELH279M6R3AQ3(1) | 6.3 | 8 | 27000 |  |  | 3000 | 85 | 2000 | Snap-In Aluminum Electrolytic Capacitors | KEMET |  |  | 60 | [17 empty] | 29 | [6 empty] | 3.49
ELH339M6R3AQ4(1) | 6.3 | 8 | 33000 |  |  | 3000 | 85 | 2000 | Snap-In Aluminum Electrolytic Capacitors | KEMET |  |  | 60 | [17 empty] | 24 | [6 empty] | 3.97
ELH399M6R3AQ6(1) | 6.3 | 8 | 39000 |  |  | 3000 | 85 | 2000 | Snap-In Aluminum Electrolytic Capacitors | KEMET |  |  | 60 | [17 empty] | 20 | [6 empty] | 4.56
ELH189M6R3AR1(1) | 6.3 | 8 | 18000 |  |  | 2300 | 85 | 2000 | Snap-In Aluminum Electrolytic Capacitors | KEMET |  |  | 60 | [17 empty] | 44 | [6 empty] | 2.62
ELH229M6R3AR1(1) | 6.3 | 8 | 22000 |  |  | 2800 | 85 | 2000 | Snap-In Aluminum Electrolytic Capacitors | KEMET |  |  | 60 | [17 empty] | 36 | [6 empty] | 3.07
ELH279M6R3AR2(1) | 6.3 | 8 | 27000 |  |  | 3000 | 85 | 2000 | Snap-In Aluminum Electrolytic Capacitors | KEMET |  |  | 60 | [17 empty] | 29 | [6 empty] | 3.52
ELH339M6R3AR3(1) | 6.3 | 8 | 33000 |  |  | 3000 | 85 | 2000 | Snap-In Aluminum Electrolytic Capacitors | KEMET |  |  | 60 | [17 empty] | 24 | [6 empty] | 4.02
ELH399M6R3AR4(1) | 6.3 | 8 | 39000 |  |  | 3000 | 85 | 2000 | Snap-In Aluminum Electrolytic Capacitors | KEMET |  |  | 60 | [17 empty] | 20 | [6 empty] | 4.5
ELH479M6R3AR5(1) | 6.3 | 8 | 47000 |  |  | 3000 | 85 | 2000 | Snap-In Aluminum Electrolytic Capacitors | KEMET |  |  | 60 | [17 empty] | 17 | [6 empty] | 5.09
ELH569M6R3AR6(1) | 6.3 | 8 | 56000 |  |  | 3000 | 85 | 2000 | Snap-In Aluminum Electrolytic Capacitors | KEMET |  |  | 60 | [17 empty] | 14 | [6 empty] | 5.71
ELH279M6R3AS1(1) | 6.3 | 8 | 27000 |  |  | 3000 | 85 | 2000 | Snap-In Aluminum Electrolytic Capacitors | KEMET |  |  | 60 | [17 empty] | 29 | [6 empty] | 3.57
ELH339M6R3AS2(1) | 6.3 | 8 | 33000 |  |  | 3000 | 85 | 2000 | Snap-In Aluminum Electrolytic Capacitors | KEMET |  |  | 60 | [17 empty] | 24 | [6 empty] | 4.05
ELH399M6R3AS2(1) | 6.3 | 8 | 39000 |  |  | 3000 | 85 | 2000 | Snap-In Aluminum Electrolytic Capacitors | KEMET |  |  | 60 | [17 empty] | 20 | [6 empty] | 4.46
ELH479M6R3AS3(1) | 6.3 | 8 | 47000 |  |  | 3000 | 85 | 2000 | Snap-In Aluminum Electrolytic Capacitors | KEMET |  |  | 60 | [17 empty] | 17 | [6 empty] | 5.06
ELH569M6R3AS4(1) | 6.3 | 8 | 56000 |  |  | 3000 | 85 | 2000 | Snap-In Aluminum Electrolytic Capacitors | KEMET |  |  | 60 | [17 empty] | 14 | [6 empty] | 5.7
ELH689M6R3AS5(1) | 6.3 | 8 | 68000 |  |  | 3000 | 85 | 2000 | Snap-In Aluminum Electrolytic Capacitors | KEMET |  |  | 60 | [17 empty] | 12 | [6 empty] | 6.48
ELH829M6R3AS6(1) | 6.3 | 8 | 82000 |  |  | 3000 | 85 | 2000 | Snap-In Aluminum Electrolytic Capacitors | KEMET |  |  | 60 | [17 empty] | 10 | [6 empty] | 7.32
ELH339M6R3AT1(1) | 6.3 | 8 | 33000 |  |  | 3000 | 85 | 2000 | Snap-In Aluminum Electrolytic Capacitors | KEMET |  |  | 60 | [17 empty] | 24 | [6 empty] | 4.1
ELH399M6R3AT1(1) | 6.3 | 8 | 39000 |  |  | 3000 | 85 | 2000 | Snap-In Aluminum Electrolytic Capacitors | KEMET |  |  | 60 | [17 empty] | 20 | [6 empty] | 4.51
ELH479M6R3AT2(1) | 6.3 | 8 | 47000 |  |  | 3000 | 85 | 2000 | Snap-In Aluminum Electrolytic Capacitors | KEMET |  |  | 60 | [17 empty] | 17 | [6 empty] | 5.03
ELH569M6R3AT2(1) | 6.3 | 8 | 56000 |  |  | 3000 | 85 | 2000 | Snap-In Aluminum Electrolytic Capacitors | KEMET |  |  | 60 | [17 empty] | 14 | [6 empty] | 5.75
ELH689M6R3AT3(1) | 6.3 | 8 | 68000 |  |  | 3000 | 85 | 2000 | Snap-In Aluminum Electrolytic Capacitors | KEMET |  |  | 60 | [17 empty] | 12 | [6 empty] | 6.42
ELH829M6R3AT4(1) | 6.3 | 8 | 82000 |  |  | 3000 | 85 | 2000 | Snap-In Aluminum Electrolytic Capacitors | KEMET |  |  | 60 | [17 empty] | 10 | [6 empty] | 7.29
ELH10KM6R3AT5(1) | 6.3 | 8 | 100000 |  |  | 3000 | 85 | 2000 | Snap-In Aluminum Electrolytic Capacitors | KEMET |  |  | 60 | [17 empty] | 8 | [6 empty] | 8.31
ELH12KM6R3AT6(1) | 6.3 | 8 | 120000 |  |  | 3000 | 85 | 2000 | Snap-In Aluminum Electrolytic Capacitors | KEMET |  |  | 60 | [17 empty] | 7 | [6 empty] | 8.6
ELH129M010AQ1(1) | 10 | 13 | 12000 |  |  | 2400 | 85 | 2000 | Snap-In Aluminum Electrolytic Capacitors | KEMET |  |  | 55 | [17 empty] | 61 | [6 empty] | 2.4
ELH159M010AQ2(1) | 10 | 13 | 15000 |  |  | 3000 | 85 | 2000 | Snap-In Aluminum Electrolytic Capacitors | KEMET |  |  | 55 | [17 empty] | 49 | [6 empty] | 2.75
ELH189M010AQ3(1) | 10 | 13 | 18000 |  |  | 3000 | 85 | 2000 | Snap-In Aluminum Electrolytic Capacitors | KEMET |  |  | 55 | [17 empty] | 41 | [6 empty] | 3.15
ELH229M010AQ4(1) | 10 | 13 | 22000 |  |  | 3000 | 85 | 2000 | Snap-In Aluminum Electrolytic Capacitors | KEMET |  |  | 55 | [17 empty] | 33 | [6 empty] | 3.55
ELH279M010AQ5(1) | 10 | 13 | 27000 |  |  | 3000 | 85 | 2000 | Snap-In Aluminum Electrolytic Capacitors | KEMET |  |  | 55 | [17 empty] | 27 | [6 empty] | 4.05
ELH339M010AQ6(1) | 10 | 13 | 33000 |  |  | 3000 | 85 | 2000 | Snap-In Aluminum Electrolytic Capacitors | KEMET |  |  | 55 | [17 empty] | 22 | [6 empty] | 4.6
ELH159M010AR1(1) | 10 | 13 | 15000 |  |  | 3000 | 85 | 2000 | Snap-In Aluminum Electrolytic Capacitors | KEMET |  |  | 55 | [17 empty] | 49 | [6 empty] | 2.75
ELH189M010AR1(1) | 10 | 13 | 18000 |  |  | 3000 | 85 | 2000 | Snap-In Aluminum Electrolytic Capacitors | KEMET |  |  | 55 | [17 empty] | 41 | [6 empty] | 3.05
ELH229M010AR2(1) | 10 | 13 | 22000 |  |  | 3000 | 85 | 2000 | Snap-In Aluminum Electrolytic Capacitors | KEMET |  |  | 55 | [17 empty] | 33 | [6 empty] | 3.5
ELH279M010AR3(1) | 10 | 13 | 27000 |  |  | 3000 | 85 | 2000 | Snap-In Aluminum Electrolytic Capacitors | KEMET |  |  | 55 | [17 empty] | 27 | [6 empty] | 4
ELH339M010AR4(1) | 10 | 13 | 33000 |  |  | 3000 | 85 | 2000 | Snap-In Aluminum Electrolytic Capacitors | KEMET |  |  | 55 | [17 empty] | 22 | [6 empty] | 4.55
ELH399M010AR5(1) | 10 | 13 | 39000 |  |  | 3000 | 85 | 2000 | Snap-In Aluminum Electrolytic Capacitors | KEMET |  |  | 55 | [17 empty] | 19 | [6 empty] | 5.1
ELH479M010AR6(1) | 10 | 13 | 47000 |  |  | 3000 | 85 | 2000 | Snap-In Aluminum Electrolytic Capacitors | KEMET |  |  | 55 | [17 empty] | 16 | [6 empty] | 5.75
ELH229M010AS1(1) | 10 | 13 | 22000 |  |  | 3000 | 85 | 2000 | Snap-In Aluminum Electrolytic Capacitors | KEMET |  |  | 55 | [17 empty] | 33 | [6 empty] | 3.55
ELH279M010AS2(1) | 10 | 13 | 27000 |  |  | 3000 | 85 | 2000 | Snap-In Aluminum Electrolytic Capacitors | KEMET |  |  | 55 | [17 empty] | 27 | [6 empty] | 4.05
ELH339M010AS2(1) | 10 | 13 | 33000 |  |  | 3000 | 85 | 2000 | Snap-In Aluminum Electrolytic Capacitors | KEMET |  |  | 55 | [17 empty] | 22 | [6 empty] | 4.5
ELH399M010AS3(1) | 10 | 13 | 39000 |  |  | 3000 | 85 | 2000 | Snap-In Aluminum Electrolytic Capacitors | KEMET |  |  | 55 | [17 empty] | 19 | [6 empty] | 5.05
ELH479M010AS4(1) | 10 | 13 | 47000 |  |  | 3000 | 85 | 2000 | Snap-In Aluminum Electrolytic Capacitors | KEMET |  |  | 55 | [17 empty] | 16 | [6 empty] | 5.7
ELH569M010AS5(1) | 10 | 13 | 56000 |  |  | 3000 | 85 | 2000 | Snap-In Aluminum Electrolytic Capacitors | KEMET |  |  | 55 | [17 empty] | 13 | [6 empty] | 6.45
ELH689M010AS6(1) | 10 | 13 | 68000 |  |  | 3000 | 85 | 2000 | Snap-In Aluminum Electrolytic Capacitors | KEMET |  |  | 55 | [17 empty] | 11 | [6 empty] | 7.05
ELH339M010AT1(1) | 10 | 13 | 33000 |  |  | 3000 | 85 | 2000 | Snap-In Aluminum Electrolytic Capacitors | KEMET |  |  | 55 | [17 empty] | 22 | [6 empty] | 4.5
ELH399M010AT2(1) | 10 | 13 | 39000 |  |  | 3000 | 85 | 2000 | Snap-In Aluminum Electrolytic Capacitors | KEMET |  |  | 55 | [17 empty] | 19 | [6 empty] | 5.05
ELH479M010AT2(1) | 10 | 13 | 47000 |  |  | 3000 | 85 | 2000 | Snap-In Aluminum Electrolytic Capacitors | KEMET |  |  | 55 | [17 empty] | 16 | [6 empty] | 5.65
ELH569M010AT3(1) | 10 | 13 | 56000 |  |  | 3000 | 85 | 2000 | Snap-In Aluminum Electrolytic Capacitors | KEMET |  |  | 55 | [17 empty] | 13 | [6 empty] | 6.4
ELH689M010AT4(1) | 10 | 13 | 68000 |  |  | 3000 | 85 | 2000 | Snap-In Aluminum Electrolytic Capacitors | KEMET |  |  | 55 | [17 empty] | 11 | [6 empty] | 7.1
ELH829M010AT6(1) | 10 | 13 | 82000 |  |  | 3000 | 85 | 2000 | Snap-In Aluminum Electrolytic Capacitors | KEMET |  |  | 55 | [17 empty] | 9 | [6 empty] | 7.5
ELH828M016AQ1(1) | 16 | 20 | 8200 |  |  | 2600 | 85 | 2000 | Snap-In Aluminum Electrolytic Capacitors | KEMET |  |  | 55 | [17 empty] | 89 | [6 empty] | 2.6
ELH109M016AQ2(1) | 16 | 20 | 10000 |  |  | 3000 | 85 | 2000 | Snap-In Aluminum Electrolytic Capacitors | KEMET |  |  | 55 | [17 empty] | 73 | [6 empty] | 2.7
ELH129M016AQ2(1) | 16 | 20 | 12000 |  |  | 3000 | 85 | 2000 | Snap-In Aluminum Electrolytic Capacitors | KEMET |  |  | 55 | [17 empty] | 61 | [6 empty] | 2.9
ELH159M016AQ3(1) | 16 | 20 | 15000 |  |  | 3000 | 85 | 2000 | Snap-In Aluminum Electrolytic Capacitors | KEMET |  |  | 55 | [17 empty] | 49 | [6 empty] | 3.3
ELH189M016AQ4(1) | 16 | 20 | 18000 |  |  | 3000 | 85 | 2000 | Snap-In Aluminum Electrolytic Capacitors | KEMET |  |  | 55 | [17 empty] | 41 | [6 empty] | 3.7
ELH229M016AQ6(1) | 16 | 20 | 22000 |  |  | 3000 | 85 | 2000 | Snap-In Aluminum Electrolytic Capacitors | KEMET |  |  | 55 | [17 empty] | 33 | [6 empty] | 4.35
ELH109M016AR1(1) | 16 | 20 | 10000 |  |  | 3000 | 85 | 2000 | Snap-In Aluminum Electrolytic Capacitors | KEMET |  |  | 55 | [17 empty] | 73 | [6 empty] | 2.75
ELH129M016AR1(1) | 16 | 20 | 12000 |  |  | 3000 | 85 | 2000 | Snap-In Aluminum Electrolytic Capacitors | KEMET |  |  | 55 | [17 empty] | 61 | [6 empty] | 2.95
ELH159M016AR2(1) | 16 | 20 | 15000 |  |  | 3000 | 85 | 2000 | Snap-In Aluminum Electrolytic Capacitors | KEMET |  |  | 55 | [17 empty] | 49 | [6 empty] | 3.45
ELH189M016AR3(1) | 16 | 20 | 18000 |  |  | 3000 | 85 | 2000 | Snap-In Aluminum Electrolytic Capacitors | KEMET |  |  | 55 | [17 empty] | 41 | [6 empty] | 3.75
ELH229M016AR4(1) | 16 | 20 | 22000 |  |  | 3000 | 85 | 2000 | Snap-In Aluminum Electrolytic Capacitors | KEMET |  |  | 55 | [17 empty] | 33 | [6 empty] | 4.3
ELH279M016AR5(1) | 16 | 20 | 27000 |  |  | 3000 | 85 | 2000 | Snap-In Aluminum Electrolytic Capacitors | KEMET |  |  | 55 | [17 empty] | 27 | [6 empty] | 4.7
ELH159M016AS1(1) | 16 | 20 | 15000 |  |  | 3000 | 85 | 2000 | Snap-In Aluminum Electrolytic Capacitors | KEMET |  |  | 55 | [17 empty] | 49 | [6 empty] | 3.5
ELH189M016AS2(1) | 16 | 20 | 18000 |  |  | 3000 | 85 | 2000 | Snap-In Aluminum Electrolytic Capacitors | KEMET |  |  | 55 | [17 empty] | 41 | [6 empty] | 3.8
ELH229M016AS2(1) | 16 | 20 | 22000 |  |  | 3000 | 85 | 2000 | Snap-In Aluminum Electrolytic Capacitors | KEMET |  |  | 55 | [17 empty] | 33 | [6 empty] | 4.25
ELH279M016AS3(1) | 16 | 20 | 27000 |  |  | 3000 | 85 | 2000 | Snap-In Aluminum Electrolytic Capacitors | KEMET |  |  | 55 | [17 empty] | 27 | [6 empty] | 4.65
ELH339M016AS4(1) | 16 | 20 | 33000 |  |  | 3000 | 85 | 2000 | Snap-In Aluminum Electrolytic Capacitors | KEMET |  |  | 55 | [17 empty] | 22 | [6 empty] | 5.35
ELH399M016AS5(1) | 16 | 20 | 39000 |  |  | 3000 | 85 | 2000 | Snap-In Aluminum Electrolytic Capacitors | KEMET |  |  | 55 | [17 empty] | 19 | [6 empty] | 6
ELH479M016AS6(1) | 16 | 20 | 47000 |  |  | 3000 | 85 | 2000 | Snap-In Aluminum Electrolytic Capacitors | KEMET |  |  | 55 | [17 empty] | 16 | [6 empty] | 6.8
ELH229M016AT1(1) | 16 | 20 | 22000 |  |  | 3000 | 85 | 2000 | Snap-In Aluminum Electrolytic Capacitors | KEMET |  |  | 55 | [17 empty] | 33 | [6 empty] | 4.2
ELH279M016AT2(1) | 16 | 20 | 27000 |  |  | 3000 | 85 | 2000 | Snap-In Aluminum Electrolytic Capacitors | KEMET |  |  | 55 | [17 empty] | 27 | [6 empty] | 4.65
ELH339M016AT2(1) | 16 | 20 | 33000 |  |  | 3000 | 85 | 2000 | Snap-In Aluminum Electrolytic Capacitors | KEMET |  |  | 55 | [17 empty] | 22 | [6 empty] | 5.4
ELH399M016AT3(1) | 16 | 20 | 39000 |  |  | 3000 | 85 | 2000 | Snap-In Aluminum Electrolytic Capacitors | KEMET |  |  | 55 | [17 empty] | 19 | [6 empty] | 5.95
ELH479M016AT4(1) | 16 | 20 | 47000 |  |  | 3000 | 85 | 2000 | Snap-In Aluminum Electrolytic Capacitors | KEMET |  |  | 55 | [17 empty] | 16 | [6 empty] | 6.75
ELH569M016AT5(1) | 16 | 20 | 56000 |  |  | 3000 | 85 | 2000 | Snap-In Aluminum Electrolytic Capacitors | KEMET |  |  | 55 | [17 empty] | 13 | [6 empty] | 7.6
ELH689M016AT6(1) | 16 | 20 | 68000 |  |  | 3000 | 85 | 2000 | Snap-In Aluminum Electrolytic Capacitors | KEMET |  |  | 55 | [17 empty] | 11 | [6 empty] | 8
ELH829M016AT8(1) | 16 | 20 | 82000 |  |  | 3000 | 85 | 2000 | Snap-In Aluminum Electrolytic Capacitors | KEMET |  |  | 55 | [17 empty] | 9 | [6 empty] | 8.5
ELH568M025AQ1(1) | 25 | 32 | 5600 |  |  | 2800 | 85 | 2000 | Snap-In Aluminum Electrolytic Capacitors | KEMET |  |  | 45 | [17 empty] | 107 | [6 empty] | 2.2
ELH688M025AQ2(1) | 25 | 32 | 6800 |  |  | 3000 | 85 | 2000 | Snap-In Aluminum Electrolytic Capacitors | KEMET |  |  | 45 | [17 empty] | 88 | [6 empty] | 2.4
ELH828M025AQ3(1) | 25 | 32 | 8200 |  |  | 3000 | 85 | 2000 | Snap-In Aluminum Electrolytic Capacitors | KEMET |  |  | 45 | [17 empty] | 73 | [6 empty] | 2.7
ELH109M025AQ4(1) | 25 | 32 | 10000 |  |  | 3000 | 85 | 2000 | Snap-In Aluminum Electrolytic Capacitors | KEMET |  |  | 45 | [17 empty] | 60 | [6 empty] | 3.1
ELH129M025AQ5(1) | 25 | 32 | 12000 |  |  | 3000 | 85 | 2000 | Snap-In Aluminum Electrolytic Capacitors | KEMET |  |  | 45 | [17 empty] | 50 | [6 empty] | 3.5
ELH159M025AQ6(1) | 25 | 32 | 15000 |  |  | 3000 | 85 | 2000 | Snap-In Aluminum Electrolytic Capacitors | KEMET |  |  | 45 | [17 empty] | 40 | [6 empty] | 4
ELH688M025AR1(1) | 25 | 32 | 6800 |  |  | 3000 | 85 | 2000 | Snap-In Aluminum Electrolytic Capacitors | KEMET |  |  | 45 | [17 empty] | 88 | [6 empty] | 2.45
ELH828M025AR1(1) | 25 | 32 | 8200 |  |  | 3000 | 85 | 2000 | Snap-In Aluminum Electrolytic Capacitors | KEMET |  |  | 45 | [17 empty] | 73 | [6 empty] | 2.75
ELH109M025AR2(1) | 25 | 32 | 10000 |  |  | 3000 | 85 | 2000 | Snap-In Aluminum Electrolytic Capacitors | KEMET |  |  | 45 | [17 empty] | 60 | [6 empty] | 3.15
ELH129M025AR3(1) | 25 | 32 | 12000 |  |  | 3000 | 85 | 2000 | Snap-In Aluminum Electrolytic Capacitors | KEMET |  |  | 45 | [17 empty] | 50 | [6 empty] | 3.45
ELH159M025AR4(1) | 25 | 32 | 15000 |  |  | 3000 | 85 | 2000 | Snap-In Aluminum Electrolytic Capacitors | KEMET |  |  | 45 | [17 empty] | 40 | [6 empty] | 3.95
ELH189M025AR5(1) | 25 | 32 | 18000 |  |  | 3000 | 85 | 2000 | Snap-In Aluminum Electrolytic Capacitors | KEMET |  |  | 45 | [17 empty] | 33 | [6 empty] | 4.45
ELH109M025AS1(1) | 25 | 32 | 10000 |  |  | 3000 | 85 | 2000 | Snap-In Aluminum Electrolytic Capacitors | KEMET |  |  | 45 | [17 empty] | 60 | [6 empty] | 3.2
ELH129M025AS2(1) | 25 | 32 | 12000 |  |  | 3000 | 85 | 2000 | Snap-In Aluminum Electrolytic Capacitors | KEMET |  |  | 45 | [17 empty] | 50 | [6 empty] | 3.5
ELH159M025AS3(1) | 25 | 32 | 15000 |  |  | 3000 | 85 | 2000 | Snap-In Aluminum Electrolytic Capacitors | KEMET |  |  | 45 | [17 empty] | 40 | [6 empty] | 4
ELH189M025AS3(1) | 25 | 32 | 18000 |  |  | 3000 | 85 | 2000 | Snap-In Aluminum Electrolytic Capacitors | KEMET |  |  | 45 | [17 empty] | 33 | [6 empty] | 4.45
ELH229M025AS4(1) | 25 | 32 | 22000 |  |  | 3000 | 85 | 2000 | Snap-In Aluminum Electrolytic Capacitors | KEMET |  |  | 45 | [17 empty] | 27 | [6 empty] | 5.2
ELH279M025AS6(1) | 25 | 32 | 27000 |  |  | 3000 | 85 | 2000 | Snap-In Aluminum Electrolytic Capacitors | KEMET |  |  | 45 | [17 empty] | 22 | [6 empty] | 6.7
ELH129M025AT1(1) | 25 | 32 | 12000 |  |  | 3000 | 85 | 2000 | Snap-In Aluminum Electrolytic Capacitors | KEMET |  |  | 45 | [17 empty] | 50 | [6 empty] | 3.55
ELH159M025AT2(1) | 25 | 32 | 15000 |  |  | 3000 | 85 | 2000 | Snap-In Aluminum Electrolytic Capacitors | KEMET |  |  | 45 | [17 empty] | 40 | [6 empty] | 4.05
ELH189M025AT2(1) | 25 | 32 | 18000 |  |  | 3000 | 85 | 2000 | Snap-In Aluminum Electrolytic Capacitors | KEMET |  |  | 45 | [17 empty] | 33 | [6 empty] | 4.6
ELH229M025AT3(1) | 25 | 32 | 22000 |  |  | 3000 | 85 | 2000 | Snap-In Aluminum Electrolytic Capacitors | KEMET |  |  | 45 | [17 empty] | 27 | [6 empty] | 5.15
ELH229M025AS5(1) | 25 | 32 | 22000 |  |  | 3000 | 85 | 2000 | Snap-In Aluminum Electrolytic Capacitors | KEMET |  |  | 45 | [17 empty] | 27 | [6 empty] | 5.95
ELH229M025AT4(1) | 25 | 32 | 22000 |  |  | 3000 | 85 | 2000 | Snap-In Aluminum Electrolytic Capacitors | KEMET |  |  | 45 | [17 empty] | 27 | [6 empty] | 5.9
ELH279M025AT5(1) | 25 | 32 | 27000 |  |  | 3000 | 85 | 2000 | Snap-In Aluminum Electrolytic Capacitors | KEMET |  |  | 45 | [17 empty] | 22 | [6 empty] | 6.75
ELH399M025AT5(1) | 25 | 32 | 39000 |  |  | 3000 | 85 | 2000 | Snap-In Aluminum Electrolytic Capacitors | KEMET |  |  | 45 | [17 empty] | 15 | [6 empty] | 7.56
ELH339M025AT6(1) | 25 | 32 | 33000 |  |  | 3000 | 85 | 2000 | Snap-In Aluminum Electrolytic Capacitors | KEMET |  |  | 45 | [17 empty] | 18 | [6 empty] | 7.55
ELH479M025AT6(1) | 25 | 32 | 47000 |  |  | 3000 | 85 | 2000 | Snap-In Aluminum Electrolytic Capacitors | KEMET |  |  | 45 | [17 empty] | 13 | [6 empty] | 8.3
ELH398M035AQ1(1) | 35 | 44 | 3900 |  |  | 2700 | 85 | 2000 | Snap-In Aluminum Electrolytic Capacitors | KEMET |  |  | 35 | [17 empty] | 119 | [6 empty] | 2.2
ELH478M035AQ2(1) | 35 | 44 | 4700 |  |  | 3000 | 85 | 2000 | Snap-In Aluminum Electrolytic Capacitors | KEMET |  |  | 35 | [17 empty] | 99 | [6 empty] | 2.4
ELH568M035AQ3(1) | 35 | 44 | 5600 |  |  | 3000 | 85 | 2000 | Snap-In Aluminum Electrolytic Capacitors | KEMET |  |  | 35 | [17 empty] | 83 | [6 empty] | 2.75
ELH688M035AQ4(1) | 35 | 44 | 6800 |  |  | 3000 | 85 | 2000 | Snap-In Aluminum Electrolytic Capacitors | KEMET |  |  | 35 | [17 empty] | 68 | [6 empty] | 2.85
ELH828M035AQ5(1) | 35 | 44 | 8200 |  |  | 3000 | 85 | 2000 | Snap-In Aluminum Electrolytic Capacitors | KEMET |  |  | 35 | [17 empty] | 57 | [6 empty] | 3.15
ELH109M035AQ6(1) | 35 | 44 | 10000 |  |  | 3000 | 85 | 2000 | Snap-In Aluminum Electrolytic Capacitors | KEMET |  |  | 35 | [17 empty] | 46 | [6 empty] | 3.55
ELH478M035AR1(1) | 35 | 44 | 4700 |  |  | 3000 | 85 | 2000 | Snap-In Aluminum Electrolytic Capacitors | KEMET |  |  | 35 | [17 empty] | 99 | [6 empty] | 2.4
ELH568M035AR1(1) | 35 | 44 | 5600 |  |  | 3000 | 85 | 2000 | Snap-In Aluminum Electrolytic Capacitors | KEMET |  |  | 35 | [17 empty] | 83 | [6 empty] | 2.75
ELH688M035AR2(1) | 35 | 44 | 6800 |  |  | 3000 | 85 | 2000 | Snap-In Aluminum Electrolytic Capacitors | KEMET |  |  | 35 | [17 empty] | 68 | [6 empty] | 2.85
ELH828M035AR3(1) | 35 | 44 | 8200 |  |  | 3000 | 85 | 2000 | Snap-In Aluminum Electrolytic Capacitors | KEMET |  |  | 35 | [17 empty] | 57 | [6 empty] | 3.1
ELH109M035AR4(1) | 35 | 44 | 10000 |  |  | 3000 | 85 | 2000 | Snap-In Aluminum Electrolytic Capacitors | KEMET |  |  | 35 | [17 empty] | 46 | [6 empty] | 3.5
ELH129M035AR5(1) | 35 | 44 | 12000 |  |  | 3000 | 85 | 2000 | Snap-In Aluminum Electrolytic Capacitors | KEMET |  |  | 35 | [17 empty] | 39 | [6 empty] | 3.95
ELH159M035AR6(1) | 35 | 44 | 15000 |  |  | 3000 | 85 | 2000 | Snap-In Aluminum Electrolytic Capacitors | KEMET |  |  | 35 | [17 empty] | 31 | [6 empty] | 4.95
ELH688M035AS1(1) | 35 | 44 | 6800 |  |  | 3000 | 85 | 2000 | Snap-In Aluminum Electrolytic Capacitors | KEMET |  |  | 35 | [17 empty] | 68 | [6 empty] | 2.9
ELH828M035AS2(1) | 35 | 44 | 8200 |  |  | 3000 | 85 | 2000 | Snap-In Aluminum Electrolytic Capacitors | KEMET |  |  | 35 | [17 empty] | 57 | [6 empty] | 3.15
ELH109M035AS2(1) | 35 | 44 | 10000 |  |  | 3000 | 85 | 2000 | Snap-In Aluminum Electrolytic Capacitors | KEMET |  |  | 35 | [17 empty] | 46 | [6 empty] | 3.45
ELH129M035AS3(1) | 35 | 44 | 12000 |  |  | 3000 | 85 | 2000 | Snap-In Aluminum Electrolytic Capacitors | KEMET |  |  | 35 | [17 empty] | 39 | [6 empty] | 4
ELH159M035AS4(1) | 35 | 44 | 15000 |  |  | 3000 | 85 | 2000 | Snap-In Aluminum Electrolytic Capacitors | KEMET |  |  | 35 | [17 empty] | 31 | [6 empty] | 4.95
ELH189M035AS5(1) | 35 | 44 | 18000 |  |  | 3000 | 85 | 2000 | Snap-In Aluminum Electrolytic Capacitors | KEMET |  |  | 35 | [17 empty] | 26 | [6 empty] | 5.5
ELH229M035AS6(1) | 35 | 44 | 22000 |  |  | 3000 | 85 | 2000 | Snap-In Aluminum Electrolytic Capacitors | KEMET |  |  | 35 | [17 empty] | 21 | [6 empty] | 6
ELH109M035AT1(1) | 35 | 44 | 10000 |  |  | 3000 | 85 | 2000 | Snap-In Aluminum Electrolytic Capacitors | KEMET |  |  | 35 | [17 empty] | 46 | [6 empty] | 3.4
ELH129M035AT2(1) | 35 | 44 | 12000 |  |  | 3000 | 85 | 2000 | Snap-In Aluminum Electrolytic Capacitors | KEMET |  |  | 35 | [17 empty] | 39 | [6 empty] | 4.05
ELH159M035AT3(1) | 35 | 44 | 15000 |  |  | 3000 | 85 | 2000 | Snap-In Aluminum Electrolytic Capacitors | KEMET |  |  | 35 | [17 empty] | 31 | [6 empty] | 5
ELH189M035AT4(1) | 35 | 44 | 18000 |  |  | 3000 | 85 | 2000 | Snap-In Aluminum Electrolytic Capacitors | KEMET |  |  | 35 | [17 empty] | 26 | [6 empty] | 5.55
ELH229M035AT5(1) | 35 | 44 | 22000 |  |  | 3000 | 85 | 2000 | Snap-In Aluminum Electrolytic Capacitors | KEMET |  |  | 35 | [17 empty] | 21 | [6 empty] | 6.05
ELH279M035AT6(1) | 35 | 44 | 27000 |  |  | 3000 | 85 | 2000 | Snap-In Aluminum Electrolytic Capacitors | KEMET |  |  | 35 | [17 empty] | 17 | [6 empty] | 6.9
ELH228M050AQ1(1) | 50 | 63 | 2200 |  |  | 2200 | 85 | 2000 | Snap-In Aluminum Electrolytic Capacitors | KEMET |  |  | 30 | [17 empty] | 181 | [6 empty] | 1.9
ELH278M050AQ2(1) | 50 | 63 | 2700 |  |  | 2700 | 85 | 2000 | Snap-In Aluminum Electrolytic Capacitors | KEMET |  |  | 30 | [17 empty] | 147 | [6 empty] | 2.1
ELH338M050AQ2(1) | 50 | 63 | 3300 |  |  | 3000 | 85 | 2000 | Snap-In Aluminum Electrolytic Capacitors | KEMET |  |  | 30 | [17 empty] | 121 | [6 empty] | 2.35
ELH398M050AQ3(1) | 50 | 63 | 3900 |  |  | 3000 | 85 | 2000 | Snap-In Aluminum Electrolytic Capacitors | KEMET |  |  | 30 | [17 empty] | 102 | [6 empty] | 2.65
ELH478M050AQ4(1) | 50 | 63 | 4700 |  |  | 3000 | 85 | 2000 | Snap-In Aluminum Electrolytic Capacitors | KEMET |  |  | 30 | [17 empty] | 85 | [6 empty] | 3
ELH568M050AQ5(1) | 50 | 63 | 5600 |  |  | 3000 | 85 | 2000 | Snap-In Aluminum Electrolytic Capacitors | KEMET |  |  | 30 | [17 empty] | 71 | [6 empty] | 3.35
ELH688M050AQ6(1) | 50 | 63 | 6800 |  |  | 3000 | 85 | 2000 | Snap-In Aluminum Electrolytic Capacitors | KEMET |  |  | 30 | [17 empty] | 59 | [6 empty] | 3.8
ELH278M050AR1(1) | 50 | 63 | 2700 |  |  | 2700 | 85 | 2000 | Snap-In Aluminum Electrolytic Capacitors | KEMET |  |  | 30 | [17 empty] | 147 | [6 empty] | 2.2
ELH338M050AR1(1) | 50 | 63 | 3300 |  |  | 3000 | 85 | 2000 | Snap-In Aluminum Electrolytic Capacitors | KEMET |  |  | 30 | [17 empty] | 121 | [6 empty] | 2.35
ELH398M050AR2(1) | 50 | 63 | 3900 |  |  | 3000 | 85 | 2000 | Snap-In Aluminum Electrolytic Capacitors | KEMET |  |  | 30 | [17 empty] | 102 | [6 empty] | 2.65
ELH478M050AR3(1) | 50 | 63 | 4700 |  |  | 3000 | 85 | 2000 | Snap-In Aluminum Electrolytic Capacitors | KEMET |  |  | 30 | [17 empty] | 85 | [6 empty] | 3
ELH568M050AR4(1) | 50 | 63 | 5600 |  |  | 3000 | 85 | 2000 | Snap-In Aluminum Electrolytic Capacitors | KEMET |  |  | 30 | [17 empty] | 71 | [6 empty] | 3.35
ELH688M050AR4(1) | 50 | 63 | 6800 |  |  | 3000 | 85 | 2000 | Snap-In Aluminum Electrolytic Capacitors | KEMET |  |  | 30 | [17 empty] | 59 | [6 empty] | 3.8
ELH828M050AR6(1) | 50 | 63 | 8200 |  |  | 3000 | 85 | 2000 | Snap-In Aluminum Electrolytic Capacitors | KEMET |  |  | 30 | [17 empty] | 49 | [6 empty] | 4.35
ELH398M050AS1(1) | 50 | 63 | 3900 |  |  | 3000 | 85 | 2000 | Snap-In Aluminum Electrolytic Capacitors | KEMET |  |  | 30 | [17 empty] | 102 | [6 empty] | 2.65
ELH478M050AS1(1) | 50 | 63 | 4700 |  |  | 3000 | 85 | 2000 | Snap-In Aluminum Electrolytic Capacitors | KEMET |  |  | 30 | [17 empty] | 85 | [6 empty] | 2.95
ELH568M050AS2(1) | 50 | 63 | 5600 |  |  | 3000 | 85 | 2000 | Snap-In Aluminum Electrolytic Capacitors | KEMET |  |  | 30 | [17 empty] | 71 | [6 empty] | 3.35
ELH688M050AS2(1) | 50 | 63 | 6800 |  |  | 3000 | 85 | 2000 | Snap-In Aluminum Electrolytic Capacitors | KEMET |  |  | 30 | [17 empty] | 59 | [6 empty] | 3.8
ELH688M050AS3(1) | 50 | 63 | 6800 |  |  | 3000 | 85 | 2000 | Snap-In Aluminum Electrolytic Capacitors | KEMET |  |  | 30 | [17 empty] | 59 | [6 empty] | 3.85
ELH828M050AS4(1) | 50 | 63 | 8200 |  |  | 3000 | 85 | 2000 | Snap-In Aluminum Electrolytic Capacitors | KEMET |  |  | 30 | [17 empty] | 49 | [6 empty] | 4.35
ELH109M050AS5(1) | 50 | 63 | 10000 |  |  | 3000 | 85 | 2000 | Snap-In Aluminum Electrolytic Capacitors | KEMET |  |  | 30 | [17 empty] | 40 | [6 empty] | 5
ELH129M050AS6(1) | 50 | 63 | 12000 |  |  | 3000 | 85 | 2000 | Snap-In Aluminum Electrolytic Capacitors | KEMET |  |  | 30 | [17 empty] | 33 | [6 empty] | 5.6
ELH568M050AT1(1) | 50 | 63 | 5600 |  |  | 3000 | 85 | 2000 | Snap-In Aluminum Electrolytic Capacitors | KEMET |  |  | 30 | [17 empty] | 71 | [6 empty] | 3.4
ELH688M050AT2(1) | 50 | 63 | 6800 |  |  | 3000 | 85 | 2000 | Snap-In Aluminum Electrolytic Capacitors | KEMET |  |  | 30 | [17 empty] | 59 | [6 empty] | 3.85
ELH828M050AT2(1) | 50 | 63 | 8200 |  |  | 3000 | 85 | 2000 | Snap-In Aluminum Electrolytic Capacitors | KEMET |  |  | 30 | [17 empty] | 49 | [6 empty] | 4.4
ELH109M050AT3(1) | 50 | 63 | 10000 |  |  | 3000 | 85 | 2000 | Snap-In Aluminum Electrolytic Capacitors | KEMET |  |  | 30 | [17 empty] | 40 | [6 empty] | 4.95
ELH129M050AT4(1) | 50 | 63 | 12000 |  |  | 3000 | 85 | 2000 | Snap-In Aluminum Electrolytic Capacitors | KEMET |  |  | 30 | [17 empty] | 33 | [6 empty] | 5.55
ELH159M050AT5(1) | 50 | 63 | 15000 |  |  | 3000 | 85 | 2000 | Snap-In Aluminum Electrolytic Capacitors | KEMET |  |  | 30 | [17 empty] | 27 | [6 empty] | 6.45
ELH189M050AT6(1) | 50 | 63 | 18000 |  |  | 3000 | 85 | 2000 | Snap-In Aluminum Electrolytic Capacitors | KEMET |  |  | 30 | [17 empty] | 22 | [6 empty] | 6.7
ELH188M063AQ1(1) | 63 | 79 | 1800 |  |  | 2300 | 85 | 2000 | Snap-In Aluminum Electrolytic Capacitors | KEMET |  |  | 25 | [17 empty] | 184 | [6 empty] | 1.85
ELH228M063AQ2(1) | 63 | 79 | 2200 |  |  | 2800 | 85 | 2000 | Snap-In Aluminum Electrolytic Capacitors | KEMET |  |  | 25 | [17 empty] | 151 | [6 empty] | 2.3
ELH278M063AQ3(1) | 63 | 79 | 2700 |  |  | 3000 | 85 | 2000 | Snap-In Aluminum Electrolytic Capacitors | KEMET |  |  | 25 | [17 empty] | 123 | [6 empty] | 2.45
ELH338M063AQ4(1) | 63 | 79 | 3300 |  |  | 3000 | 85 | 2000 | Snap-In Aluminum Electrolytic Capacitors | KEMET |  |  | 25 | [17 empty] | 101 | [6 empty] | 2.6
ELH398M063AQ5(1) | 63 | 79 | 3900 |  |  | 3000 | 85 | 2000 | Snap-In Aluminum Electrolytic Capacitors | KEMET |  |  | 25 | [17 empty] | 85 | [6 empty] | 2.95
ELH478M063AQ6(1) | 63 | 79 | 4700 |  |  | 3000 | 85 | 2000 | Snap-In Aluminum Electrolytic Capacitors | KEMET |  |  | 25 | [17 empty] | 71 | [6 empty] | 3.4
ELH228M063AR1(1) | 63 | 79 | 2200 |  |  | 2800 | 85 | 2000 | Snap-In Aluminum Electrolytic Capacitors | KEMET |  |  | 25 | [17 empty] | 151 | [6 empty] | 2.3
ELH278M063AR2(1) | 63 | 79 | 2700 |  |  | 3000 | 85 | 2000 | Snap-In Aluminum Electrolytic Capacitors | KEMET |  |  | 25 | [17 empty] | 123 | [6 empty] | 2.45
ELH338M063AR2(1) | 63 | 79 | 3300 |  |  | 3000 | 85 | 2000 | Snap-In Aluminum Electrolytic Capacitors | KEMET |  |  | 25 | [17 empty] | 101 | [6 empty] | 2.65
ELH398M063AR3(1) | 63 | 79 | 3900 |  |  | 3000 | 85 | 2000 | Snap-In Aluminum Electrolytic Capacitors | KEMET |  |  | 25 | [17 empty] | 85 | [6 empty] | 2.95
ELH478M063AR4(1) | 63 | 79 | 4700 |  |  | 3000 | 85 | 2000 | Snap-In Aluminum Electrolytic Capacitors | KEMET |  |  | 25 | [17 empty] | 71 | [6 empty] | 3.35
ELH568M063AR5(1) | 63 | 79 | 5600 |  |  | 3000 | 85 | 2000 | Snap-In Aluminum Electrolytic Capacitors | KEMET |  |  | 25 | [17 empty] | 59 | [6 empty] | 3.7
ELH278M063AS1(1) | 63 | 79 | 2700 |  |  | 3000 | 85 | 2000 | Snap-In Aluminum Electrolytic Capacitors | KEMET |  |  | 25 | [17 empty] | 123 | [6 empty] | 2.5
ELH338M063AS1(1) | 63 | 79 | 3300 |  |  | 3000 | 85 | 2000 | Snap-In Aluminum Electrolytic Capacitors | KEMET |  |  | 25 | [17 empty] | 101 | [6 empty] | 2.7
ELH398M063AS2(1) | 63 | 79 | 3900 |  |  | 3000 | 85 | 2000 | Snap-In Aluminum Electrolytic Capacitors | KEMET |  |  | 25 | [17 empty] | 85 | [6 empty] | 3
ELH478M063AS2(1) | 63 | 79 | 4700 |  |  | 3000 | 85 | 2000 | Snap-In Aluminum Electrolytic Capacitors | KEMET |  |  | 25 | [17 empty] | 71 | [6 empty] | 3.35
ELH568M063AS3(1) | 63 | 79 | 5600 |  |  | 3000 | 85 | 2000 | Snap-In Aluminum Electrolytic Capacitors | KEMET |  |  | 25 | [17 empty] | 59 | [6 empty] | 3.75
ELH688M063AS4(1) | 63 | 79 | 6800 |  |  | 3000 | 85 | 2000 | Snap-In Aluminum Electrolytic Capacitors | KEMET |  |  | 25 | [17 empty] | 49 | [6 empty] | 4.25
ELH828M063AS5(1) | 63 | 79 | 8200 |  |  | 3000 | 85 | 2000 | Snap-In Aluminum Electrolytic Capacitors | KEMET |  |  | 25 | [17 empty] | 40 | [6 empty] | 4.8
ELH109M063AS6(1) | 63 | 79 | 10000 |  |  | 3000 | 85 | 2000 | Snap-In Aluminum Electrolytic Capacitors | KEMET |  |  | 25 | [17 empty] | 33 | [6 empty] | 5.5
ELH478M063AT1(1) | 63 | 79 | 4700 |  |  | 3000 | 85 | 2000 | Snap-In Aluminum Electrolytic Capacitors | KEMET |  |  | 25 | [17 empty] | 71 | [6 empty] | 3.4
ELH568M063AT2(1) | 63 | 79 | 5600 |  |  | 3000 | 85 | 2000 | Snap-In Aluminum Electrolytic Capacitors | KEMET |  |  | 25 | [17 empty] | 59 | [6 empty] | 3.75
ELH688M063AT2(1) | 63 | 79 | 6800 |  |  | 3000 | 85 | 2000 | Snap-In Aluminum Electrolytic Capacitors | KEMET |  |  | 25 | [17 empty] | 49 | [6 empty] | 4.2
ELH828M063AT3(1) | 63 | 79 | 8200 |  |  | 3000 | 85 | 2000 | Snap-In Aluminum Electrolytic Capacitors | KEMET |  |  | 25 | [17 empty] | 40 | [6 empty] | 4.8
ELH109M063AT4(1) | 63 | 79 | 10000 |  |  | 3000 | 85 | 2000 | Snap-In Aluminum Electrolytic Capacitors | KEMET |  |  | 25 | [17 empty] | 33 | [6 empty] | 5.45
ELH129M063AT5(1) | 63 | 79 | 12000 |  |  | 3000 | 85 | 2000 | Snap-In Aluminum Electrolytic Capacitors | KEMET |  |  | 25 | [17 empty] | 28 | [6 empty] | 6.2
ELH128M080AQ1(1) | 80 | 100 | 1200 |  |  | 1900 | 85 | 2000 | Snap-In Aluminum Electrolytic Capacitors | KEMET |  |  | 25 | [17 empty] | 276 | [6 empty] | 1.65
ELH158M080AQ2(1) | 80 | 100 | 1500 |  |  | 2400 | 85 | 2000 | Snap-In Aluminum Electrolytic Capacitors | KEMET |  |  | 25 | [17 empty] | 221 | [6 empty] | 1.9
ELH188M080AQ3(1) | 80 | 100 | 1800 |  |  | 2900 | 85 | 2000 | Snap-In Aluminum Electrolytic Capacitors | KEMET |  |  | 25 | [17 empty] | 184 | [6 empty] | 2.2
ELH228M080AQ4(1) | 80 | 100 | 2200 |  |  | 3000 | 85 | 2000 | Snap-In Aluminum Electrolytic Capacitors | KEMET |  |  | 25 | [17 empty] | 151 | [6 empty] | 2.45
ELH278M080AQ5(1) | 80 | 100 | 2700 |  |  | 3000 | 85 | 2000 | Snap-In Aluminum Electrolytic Capacitors | KEMET |  |  | 25 | [17 empty] | 123 | [6 empty] | 2.8
ELH338M080AQ6(1) | 80 | 100 | 3300 |  |  | 3000 | 85 | 2000 | Snap-In Aluminum Electrolytic Capacitors | KEMET |  |  | 25 | [17 empty] | 101 | [6 empty] | 3.15
ELH158M080AR1(1) | 80 | 100 | 1500 |  |  | 2400 | 85 | 2000 | Snap-In Aluminum Electrolytic Capacitors | KEMET |  |  | 25 | [17 empty] | 221 | [6 empty] | 1.9
ELH188M080AR2(1) | 80 | 100 | 1800 |  |  | 2900 | 85 | 2000 | Snap-In Aluminum Electrolytic Capacitors | KEMET |  |  | 25 | [17 empty] | 184 | [6 empty] | 2.2
ELH228M080AR2(1) | 80 | 100 | 2200 |  |  | 3000 | 85 | 2000 | Snap-In Aluminum Electrolytic Capacitors | KEMET |  |  | 25 | [17 empty] | 151 | [6 empty] | 2.45
ELH278M080AR3(1) | 80 | 100 | 2700 |  |  | 3000 | 85 | 2000 | Snap-In Aluminum Electrolytic Capacitors | KEMET |  |  | 25 | [17 empty] | 123 | [6 empty] | 2.8
ELH338M080AR4(1) | 80 | 100 | 3300 |  |  | 3000 | 85 | 2000 | Snap-In Aluminum Electrolytic Capacitors | KEMET |  |  | 25 | [17 empty] | 101 | [6 empty] | 3.2
ELH398M080AR5(1) | 80 | 100 | 3900 |  |  | 3000 | 85 | 2000 | Snap-In Aluminum Electrolytic Capacitors | KEMET |  |  | 25 | [17 empty] | 85 | [6 empty] | 3.6
ELH478M080AR6(1) | 80 | 100 | 4700 |  |  | 3000 | 85 | 2000 | Snap-In Aluminum Electrolytic Capacitors | KEMET |  |  | 25 | [17 empty] | 71 | [6 empty] | 4.05
ELH188M080AS1(1) | 80 | 100 | 1800 |  |  | 2900 | 85 | 2000 | Snap-In Aluminum Electrolytic Capacitors | KEMET |  |  | 25 | [17 empty] | 184 | [6 empty] | 2.2
ELH228M080AS1(1) | 80 | 100 | 2200 |  |  | 3000 | 85 | 2000 | Snap-In Aluminum Electrolytic Capacitors | KEMET |  |  | 25 | [17 empty] | 151 | [6 empty] | 2.5
ELH278M080AS2(1) | 80 | 100 | 2700 |  |  | 3000 | 85 | 2000 | Snap-In Aluminum Electrolytic Capacitors | KEMET |  |  | 25 | [17 empty] | 123 | [6 empty] | 2.85
ELH338M080AS2(1) | 80 | 100 | 3300 |  |  | 3000 | 85 | 2000 | Snap-In Aluminum Electrolytic Capacitors | KEMET |  |  | 25 | [17 empty] | 101 | [6 empty] | 3.2
ELH398M080AS3(1) | 80 | 100 | 3900 |  |  | 3000 | 85 | 2000 | Snap-In Aluminum Electrolytic Capacitors | KEMET |  |  | 25 | [17 empty] | 85 | [6 empty] | 3.6
ELH478M080AS4(1) | 80 | 100 | 4700 |  |  | 3000 | 85 | 2000 | Snap-In Aluminum Electrolytic Capacitors | KEMET |  |  | 25 | [17 empty] | 71 | [6 empty] | 4.05
ELH568M080AS5(1) | 80 | 100 | 5600 |  |  | 3000 | 85 | 2000 | Snap-In Aluminum Electrolytic Capacitors | KEMET |  |  | 25 | [17 empty] | 59 | [6 empty] | 4.55
ELH688M080AS6(1) | 80 | 100 | 6800 |  |  | 3000 | 85 | 2000 | Snap-In Aluminum Electrolytic Capacitors | KEMET |  |  | 25 | [17 empty] | 49 | [6 empty] | 5.15
ELH278M080AT1(1) | 80 | 100 | 2700 |  |  | 3000 | 85 | 2000 | Snap-In Aluminum Electrolytic Capacitors | KEMET |  |  | 25 | [17 empty] | 123 | [6 empty] | 2.85
ELH338M080AT1(1) | 80 | 100 | 3300 |  |  | 3000 | 85 | 2000 | Snap-In Aluminum Electrolytic Capacitors | KEMET |  |  | 25 | [17 empty] | 101 | [6 empty] | 3.2
ELH398M080AT2(1) | 80 | 100 | 3900 |  |  | 3000 | 85 | 2000 | Snap-In Aluminum Electrolytic Capacitors | KEMET |  |  | 25 | [17 empty] | 85 | [6 empty] | 3.6
ELH478M080AT3(1) | 80 | 100 | 4700 |  |  | 3000 | 85 | 2000 | Snap-In Aluminum Electrolytic Capacitors | KEMET |  |  | 25 | [17 empty] | 71 | [6 empty] | 4.1
ELH568M080AT3(1) | 80 | 100 | 5600 |  |  | 3000 | 85 | 2000 | Snap-In Aluminum Electrolytic Capacitors | KEMET |  |  | 25 | [17 empty] | 59 | [6 empty] | 4.5
ELH688M080AT4(1) | 80 | 100 | 6800 |  |  | 3000 | 85 | 2000 | Snap-In Aluminum Electrolytic Capacitors | KEMET |  |  | 25 | [17 empty] | 49 | [6 empty] | 5.15
ELH828M080AT5(1) | 80 | 100 | 8200 |  |  | 3000 | 85 | 2000 | Snap-In Aluminum Electrolytic Capacitors | KEMET |  |  | 25 | [17 empty] | 40 | [6 empty] | 5.85
ELH109M080AT6(1) | 80 | 100 | 10000 |  |  | 3000 | 85 | 2000 | Snap-In Aluminum Electrolytic Capacitors | KEMET |  |  | 25 | [17 empty] | 33 | [6 empty] | 6.6
ELH827M100AQ1(1) | 100 | 125 | 820 |  |  | 1600 | 85 | 2000 | Snap-In Aluminum Electrolytic Capacitors | KEMET |  |  | 25 | [17 empty] | 405 | [6 empty] | 1.85
ELH108M100AQ2(1) | 100 | 125 | 1000 |  |  | 2000 | 85 | 2000 | Snap-In Aluminum Electrolytic Capacitors | KEMET |  |  | 25 | [17 empty] | 332 | [6 empty] | 2.1
ELH128M100AQ3(1) | 100 | 125 | 1200 |  |  | 2400 | 85 | 2000 | Snap-In Aluminum Electrolytic Capacitors | KEMET |  |  | 25 | [17 empty] | 276 | [6 empty] | 2.4
ELH158M100AQ4(1) | 100 | 125 | 1500 |  |  | 3000 | 85 | 2000 | Snap-In Aluminum Electrolytic Capacitors | KEMET |  |  | 25 | [17 empty] | 221 | [6 empty] | 2.7
ELH188M100AQ5(1) | 100 | 125 | 1800 |  |  | 3000 | 85 | 2000 | Snap-In Aluminum Electrolytic Capacitors | KEMET |  |  | 25 | [17 empty] | 184 | [6 empty] | 3.1
ELH228M100AQ6(1) | 100 | 125 | 2200 |  |  | 3000 | 85 | 2000 | Snap-In Aluminum Electrolytic Capacitors | KEMET |  |  | 25 | [17 empty] | 151 | [6 empty] | 3.5
ELH108M100AR1(1) | 100 | 125 | 1000 |  |  | 2000 | 85 | 2000 | Snap-In Aluminum Electrolytic Capacitors | KEMET |  |  | 25 | [17 empty] | 332 | [6 empty] | 2.1
ELH128M100AR2(1) | 100 | 125 | 1200 |  |  | 2400 | 85 | 2000 | Snap-In Aluminum Electrolytic Capacitors | KEMET |  |  | 25 | [17 empty] | 276 | [6 empty] | 2.45
ELH158M100AR2(1) | 100 | 125 | 1500 |  |  | 3000 | 85 | 2000 | Snap-In Aluminum Electrolytic Capacitors | KEMET |  |  | 25 | [17 empty] | 221 | [6 empty] | 2.75
ELH188M100AR3(1) | 100 | 125 | 1800 |  |  | 3000 | 85 | 2000 | Snap-In Aluminum Electrolytic Capacitors | KEMET |  |  | 25 | [17 empty] | 184 | [6 empty] | 3.15
ELH228M100AR4(1) | 100 | 125 | 2200 |  |  | 3000 | 85 | 2000 | Snap-In Aluminum Electrolytic Capacitors | KEMET |  |  | 25 | [17 empty] | 151 | [6 empty] | 3.55
ELH278M100AR5(1) | 100 | 125 | 2700 |  |  | 3000 | 85 | 2000 | Snap-In Aluminum Electrolytic Capacitors | KEMET |  |  | 25 | [17 empty] | 123 | [6 empty] | 4.1
ELH338M100AR6(1) | 100 | 125 | 3300 |  |  | 3000 | 85 | 2000 | Snap-In Aluminum Electrolytic Capacitors | KEMET |  |  | 25 | [17 empty] | 101 | [6 empty] | 4.5
ELH158M100AS1(1) | 100 | 125 | 1500 |  |  | 3000 | 85 | 2000 | Snap-In Aluminum Electrolytic Capacitors | KEMET |  |  | 25 | [17 empty] | 221 | [6 empty] | 2.75
ELH188M100AS2(1) | 100 | 125 | 1800 |  |  | 3000 | 85 | 2000 | Snap-In Aluminum Electrolytic Capacitors | KEMET |  |  | 25 | [17 empty] | 184 | [6 empty] | 3.15
ELH228M100AS2(1) | 100 | 125 | 2200 |  |  | 3000 | 85 | 2000 | Snap-In Aluminum Electrolytic Capacitors | KEMET |  |  | 25 | [17 empty] | 151 | [6 empty] | 3.55
ELH278M100AS3(1) | 100 | 125 | 2700 |  |  | 3000 | 85 | 2000 | Snap-In Aluminum Electrolytic Capacitors | KEMET |  |  | 25 | [17 empty] | 123 | [6 empty] | 4.05
ELH338M100AS4(1) | 100 | 125 | 3300 |  |  | 3000 | 85 | 2000 | Snap-In Aluminum Electrolytic Capacitors | KEMET |  |  | 25 | [17 empty] | 101 | [6 empty] | 4.55
ELH398M100AS5(1) | 100 | 125 | 3900 |  |  | 3000 | 85 | 2000 | Snap-In Aluminum Electrolytic Capacitors | KEMET |  |  | 25 | [17 empty] | 85 | [6 empty] | 5.15
ELH188M100AT1(1) | 100 | 125 | 1800 |  |  | 3000 | 85 | 2000 | Snap-In Aluminum Electrolytic Capacitors | KEMET |  |  | 25 | [17 empty] | 184 | [6 empty] | 3.15
ELH228M100AT1(1) | 100 | 125 | 2200 |  |  | 3000 | 85 | 2000 | Snap-In Aluminum Electrolytic Capacitors | KEMET |  |  | 25 | [17 empty] | 151 | [6 empty] | 3.6
ELH278M100AT2(1) | 100 | 125 | 2700 |  |  | 3000 | 85 | 2000 | Snap-In Aluminum Electrolytic Capacitors | KEMET |  |  | 25 | [17 empty] | 123 | [6 empty] | 4.05
ELH338M100AT2(1) | 100 | 125 | 3300 |  |  | 3000 | 85 | 2000 | Snap-In Aluminum Electrolytic Capacitors | KEMET |  |  | 25 | [17 empty] | 101 | [6 empty] | 4.5
ELH398M100AT3(1) | 100 | 125 | 3900 |  |  | 3000 | 85 | 2000 | Snap-In Aluminum Electrolytic Capacitors | KEMET |  |  | 25 | [17 empty] | 85 | [6 empty] | 5.1
ELH478M100AT4(1) | 100 | 125 | 4700 |  |  | 3000 | 85 | 2000 | Snap-In Aluminum Electrolytic Capacitors | KEMET |  |  | 25 | [17 empty] | 71 | [6 empty] | 5.75
ELH568M100AT6(1) | 100 | 125 | 5600 |  |  | 3000 | 85 | 2000 | Snap-In Aluminum Electrolytic Capacitors | KEMET |  |  | 25 | [17 empty] | 59 | [6 empty] | 6.2
ELH277M160AQ1(1) | 160 | 200 | 270 |  |  | 900 | 85 | 2000 | Snap-In Aluminum Electrolytic Capacitors | KEMET |  |  | 15 | [17 empty] | 737 | [6 empty] | 1.15
ELH337M160AQ1(1) | 160 | 200 | 330 |  |  | 1000 | 85 | 2000 | Snap-In Aluminum Electrolytic Capacitors | KEMET |  |  | 15 | [17 empty] | 603 | [6 empty] | 1.4
ELH397M160AQ2(1) | 160 | 200 | 390 |  |  | 1200 | 85 | 2000 | Snap-In Aluminum Electrolytic Capacitors | KEMET |  |  | 15 | [17 empty] | 510 | [6 empty] | 1.55
ELH477M160AQ2(1) | 160 | 200 | 470 |  |  | 1500 | 85 | 2000 | Snap-In Aluminum Electrolytic Capacitors | KEMET |  |  | 15 | [17 empty] | 423 | [6 empty] | 1.75
ELH567M160AQ2(1) | 160 | 200 | 560 |  |  | 1800 | 85 | 2000 | Snap-In Aluminum Electrolytic Capacitors | KEMET |  |  | 15 | [17 empty] | 355 | [6 empty] | 1.95
ELH687M160AQ4(1) | 160 | 200 | 680 |  |  | 2200 | 85 | 2000 | Snap-In Aluminum Electrolytic Capacitors | KEMET |  |  | 15 | [17 empty] | 293 | [6 empty] | 2.2
ELH827M160AQ5(1) | 160 | 200 | 820 |  |  | 2600 | 85 | 2000 | Snap-In Aluminum Electrolytic Capacitors | KEMET |  |  | 15 | [17 empty] | 243 | [6 empty] | 2.5
ELH108M160AQ6(1) | 160 | 200 | 1000 |  |  | 3000 | 85 | 2000 | Snap-In Aluminum Electrolytic Capacitors | KEMET |  |  | 15 | [17 empty] | 199 | [6 empty] | 2.85
ELH337M160AR7(1) | 160 | 200 | 330 |  |  | 1000 | 85 | 2000 | Snap-In Aluminum Electrolytic Capacitors | KEMET |  |  | 15 | [17 empty] | 603 | [6 empty] | 1.35
ELH397M160AR1(1) | 160 | 200 | 390 |  |  | 1200 | 85 | 2000 | Snap-In Aluminum Electrolytic Capacitors | KEMET |  |  | 15 | [17 empty] | 510 | [6 empty] | 1.55
ELH477M160AR1(1) | 160 | 200 | 470 |  |  | 1500 | 85 | 2000 | Snap-In Aluminum Electrolytic Capacitors | KEMET |  |  | 15 | [17 empty] | 423 | [6 empty] | 1.75
ELH567M160AR2(1) | 160 | 200 | 560 |  |  | 1800 | 85 | 2000 | Snap-In Aluminum Electrolytic Capacitors | KEMET |  |  | 15 | [17 empty] | 355 | [6 empty] | 1.95
ELH687M160AR2(1) | 160 | 200 | 680 |  |  | 2200 | 85 | 2000 | Snap-In Aluminum Electrolytic Capacitors | KEMET |  |  | 15 | [17 empty] | 293 | [6 empty] | 2.2
ELH827M160AR3(1) | 160 | 200 | 820 |  |  | 2600 | 85 | 2000 | Snap-In Aluminum Electrolytic Capacitors | KEMET |  |  | 15 | [17 empty] | 243 | [6 empty] | 2.55
ELH108M160AR4(1) | 160 | 200 | 1000 |  |  | 3000 | 85 | 2000 | Snap-In Aluminum Electrolytic Capacitors | KEMET |  |  | 15 | [17 empty] | 199 | [6 empty] | 2.8
ELH128M160AR5(1) | 160 | 200 | 1200 |  |  | 3000 | 85 | 2000 | Snap-In Aluminum Electrolytic Capacitors | KEMET |  |  | 15 | [17 empty] | 166 | [6 empty] | 3.15
ELH397M160AS1(1) | 160 | 200 | 390 |  |  | 1200 | 85 | 2000 | Snap-In Aluminum Electrolytic Capacitors | KEMET |  |  | 15 | [17 empty] | 510 | [6 empty] | 1.5
ELH477M160AS1(1) | 160 | 200 | 470 |  |  | 1500 | 85 | 2000 | Snap-In Aluminum Electrolytic Capacitors | KEMET |  |  | 15 | [17 empty] | 423 | [6 empty] | 1.7
ELH567M160AS1(1) | 160 | 200 | 560 |  |  | 1800 | 85 | 2000 | Snap-In Aluminum Electrolytic Capacitors | KEMET |  |  | 15 | [17 empty] | 355 | [6 empty] | 1.9
ELH687M160AS1(1) | 160 | 200 | 680 |  |  | 2200 | 85 | 2000 | Snap-In Aluminum Electrolytic Capacitors | KEMET |  |  | 15 | [17 empty] | 293 | [6 empty] | 2.15
ELH827M160AS2(1) | 160 | 200 | 820 |  |  | 2600 | 85 | 2000 | Snap-In Aluminum Electrolytic Capacitors | KEMET |  |  | 15 | [17 empty] | 243 | [6 empty] | 2.5
ELH108M160AS2(1) | 160 | 200 | 1000 |  |  | 3000 | 85 | 2000 | Snap-In Aluminum Electrolytic Capacitors | KEMET |  |  | 15 | [17 empty] | 199 | [6 empty] | 2.8
ELH108M160AS3(1) | 160 | 200 | 1000 |  |  | 3000 | 85 | 2000 | Snap-In Aluminum Electrolytic Capacitors | KEMET |  |  | 15 | [17 empty] | 199 | [6 empty] | 2.8
ELH128M160AS3(1) | 160 | 200 | 1200 |  |  | 3000 | 85 | 2000 | Snap-In Aluminum Electrolytic Capacitors | KEMET |  |  | 15 | [17 empty] | 166 | [6 empty] | 3.15
ELH158M160AS5(1) | 160 | 200 | 1500 |  |  | 3000 | 85 | 2000 | Snap-In Aluminum Electrolytic Capacitors | KEMET |  |  | 15 | [17 empty] | 133 | [6 empty] | 3.75
ELH188M160AS6(1) | 160 | 200 | 1800 |  |  | 3000 | 85 | 2000 | Snap-In Aluminum Electrolytic Capacitors | KEMET |  |  | 15 | [17 empty] | 111 | [6 empty] | 4.2
ELH827M160AT1(1) | 160 | 200 | 820 |  |  | 2600 | 85 | 2000 | Snap-In Aluminum Electrolytic Capacitors | KEMET |  |  | 15 | [17 empty] | 243 | [6 empty] | 2.5
ELH108M160AT1(1) | 160 | 200 | 1000 |  |  | 3000 | 85 | 2000 | Snap-In Aluminum Electrolytic Capacitors | KEMET |  |  | 15 | [17 empty] | 199 | [6 empty] | 2.8
ELH128M160AT2(1) | 160 | 200 | 1200 |  |  | 3000 | 85 | 2000 | Snap-In Aluminum Electrolytic Capacitors | KEMET |  |  | 15 | [17 empty] | 166 | [6 empty] | 3.2
ELH158M160AT2(1) | 160 | 200 | 1500 |  |  | 3000 | 85 | 2000 | Snap-In Aluminum Electrolytic Capacitors | KEMET |  |  | 15 | [17 empty] | 133 | [6 empty] | 3.7
ELH158M160AT3(1) | 160 | 200 | 1500 |  |  | 3000 | 85 | 2000 | Snap-In Aluminum Electrolytic Capacitors | KEMET |  |  | 15 | [17 empty] | 133 | [6 empty] | 3.7
ELH188M160AT4(1) | 160 | 200 | 1800 |  |  | 3000 | 85 | 2000 | Snap-In Aluminum Electrolytic Capacitors | KEMET |  |  | 15 | [17 empty] | 111 | [6 empty] | 4.2
ELH228M160AT4(1) | 160 | 200 | 2200 |  |  | 3000 | 85 | 2000 | Snap-In Aluminum Electrolytic Capacitors | KEMET |  |  | 15 | [17 empty] | 90 | [6 empty] | 4.6
ELH228M160AT5(1) | 160 | 200 | 2200 |  |  | 3000 | 85 | 2000 | Snap-In Aluminum Electrolytic Capacitors | KEMET |  |  | 15 | [17 empty] | 90 | [6 empty] | 4.8
ELH278M160AT6(1) | 160 | 200 | 2700 |  |  | 3000 | 85 | 2000 | Snap-In Aluminum Electrolytic Capacitors | KEMET |  |  | 15 | [17 empty] | 74 | [6 empty] | 5.45
ELH187M180AQ7(1) | 180 | 225 | 180 |  |  | 600 | 85 | 2000 | Snap-In Aluminum Electrolytic Capacitors | KEMET |  |  | 15 | [17 empty] | 1106 | [6 empty] | 1
ELH227M180AQ1(1) | 180 | 225 | 220 |  |  | 800 | 85 | 2000 | Snap-In Aluminum Electrolytic Capacitors | KEMET |  |  | 15 | [17 empty] | 905 | [6 empty] | 1.1
ELH277M180AQ1(1) | 180 | 225 | 270 |  |  | 1000 | 85 | 2000 | Snap-In Aluminum Electrolytic Capacitors | KEMET |  |  | 15 | [17 empty] | 737 | [6 empty] | 1.25
ELH337M180AQ1(1) | 180 | 225 | 330 |  |  | 1200 | 85 | 2000 | Snap-In Aluminum Electrolytic Capacitors | KEMET |  |  | 15 | [17 empty] | 603 | [6 empty] | 1.4
ELH337M180AQ2(1) | 180 | 225 | 330 |  |  | 1200 | 85 | 2000 | Snap-In Aluminum Electrolytic Capacitors | KEMET |  |  | 15 | [17 empty] | 603 | [6 empty] | 1.4
ELH397M180AQ2(1) | 180 | 225 | 390 |  |  | 1400 | 85 | 2000 | Snap-In Aluminum Electrolytic Capacitors | KEMET |  |  | 15 | [17 empty] | 510 | [6 empty] | 1.6
ELH477M180AQ3(1) | 180 | 225 | 470 |  |  | 1700 | 85 | 2000 | Snap-In Aluminum Electrolytic Capacitors | KEMET |  |  | 15 | [17 empty] | 423 | [6 empty] | 1.8
ELH567M180AQ3(1) | 180 | 225 | 560 |  |  | 2000 | 85 | 2000 | Snap-In Aluminum Electrolytic Capacitors | KEMET |  |  | 15 | [17 empty] | 355 | [6 empty] | 2
ELH567M180AQ4(1) | 180 | 225 | 560 |  |  | 2000 | 85 | 2000 | Snap-In Aluminum Electrolytic Capacitors | KEMET |  |  | 15 | [17 empty] | 355 | [6 empty] | 2
ELH687M180AQ5(1) | 180 | 225 | 680 |  |  | 2400 | 85 | 2000 | Snap-In Aluminum Electrolytic Capacitors | KEMET |  |  | 15 | [17 empty] | 293 | [6 empty] | 2.25
ELH827M180AQ6(1) | 180 | 225 | 820 |  |  | 2900 | 85 | 2000 | Snap-In Aluminum Electrolytic Capacitors | KEMET |  |  | 15 | [17 empty] | 243 | [6 empty] | 2.55
ELH277M180AR7(1) | 180 | 225 | 270 |  |  | 1000 | 85 | 2000 | Snap-In Aluminum Electrolytic Capacitors | KEMET |  |  | 15 | [17 empty] | 737 | [6 empty] | 1.25
ELH337M180AR1(1) | 180 | 225 | 330 |  |  | 1200 | 85 | 2000 | Snap-In Aluminum Electrolytic Capacitors | KEMET |  |  | 15 | [17 empty] | 603 | [6 empty] | 1.4
ELH397M180AR1(1) | 180 | 225 | 390 |  |  | 1400 | 85 | 2000 | Snap-In Aluminum Electrolytic Capacitors | KEMET |  |  | 15 | [17 empty] | 510 | [6 empty] | 1.6
ELH477M180AR2(1) | 180 | 225 | 470 |  |  | 1700 | 85 | 2000 | Snap-In Aluminum Electrolytic Capacitors | KEMET |  |  | 15 | [17 empty] | 423 | [6 empty] | 1.8
ELH567M180AR2(1) | 180 | 225 | 560 |  |  | 2000 | 85 | 2000 | Snap-In Aluminum Electrolytic Capacitors | KEMET |  |  | 15 | [17 empty] | 355 | [6 empty] | 1.95
ELH687M180AR3(1) | 180 | 225 | 680 |  |  | 2400 | 85 | 2000 | Snap-In Aluminum Electrolytic Capacitors | KEMET |  |  | 15 | [17 empty] | 293 | [6 empty] | 2.2
ELH827M180AR4(1) | 180 | 225 | 820 |  |  | 2900 | 85 | 2000 | Snap-In Aluminum Electrolytic Capacitors | KEMET |  |  | 15 | [17 empty] | 243 | [6 empty] | 2.55
ELH108M180AR5(1) | 180 | 225 | 1000 |  |  | 3000 | 85 | 2000 | Snap-In Aluminum Electrolytic Capacitors | KEMET |  |  | 15 | [17 empty] | 199 | [6 empty] | 2.85
ELH477M180AS1(1) | 180 | 225 | 470 |  |  | 1700 | 85 | 2000 | Snap-In Aluminum Electrolytic Capacitors | KEMET |  |  | 15 | [17 empty] | 423 | [6 empty] | 1.8
ELH567M180AS1(1) | 180 | 225 | 560 |  |  | 2000 | 85 | 2000 | Snap-In Aluminum Electrolytic Capacitors | KEMET |  |  | 15 | [17 empty] | 355 | [6 empty] | 2
ELH687M180AS2(1) | 180 | 225 | 680 |  |  | 2400 | 85 | 2000 | Snap-In Aluminum Electrolytic Capacitors | KEMET |  |  | 15 | [17 empty] | 293 | [6 empty] | 2.2
ELH827M180AS2(1) | 180 | 225 | 820 |  |  | 2900 | 85 | 2000 | Snap-In Aluminum Electrolytic Capacitors | KEMET |  |  | 15 | [17 empty] | 243 | [6 empty] | 2.6
ELH827M180AS3(1) | 180 | 225 | 820 |  |  | 2900 | 85 | 2000 | Snap-In Aluminum Electrolytic Capacitors | KEMET |  |  | 15 | [17 empty] | 243 | [6 empty] | 2.6
ELH108M180AS3(1) | 180 | 225 | 1000 |  |  | 3000 | 85 | 2000 | Snap-In Aluminum Electrolytic Capacitors | KEMET |  |  | 15 | [17 empty] | 199 | [6 empty] | 2.85
ELH128M180AS4(1) | 180 | 225 | 1200 |  |  | 3000 | 85 | 2000 | Snap-In Aluminum Electrolytic Capacitors | KEMET |  |  | 15 | [17 empty] | 166 | [6 empty] | 3.25
ELH158M180AS5(1) | 180 | 225 | 1500 |  |  | 3000 | 85 | 2000 | Snap-In Aluminum Electrolytic Capacitors | KEMET |  |  | 15 | [17 empty] | 133 | [6 empty] | 3.85
ELH687M180AT1(1) | 180 | 225 | 680 |  |  | 2400 | 85 | 2000 | Snap-In Aluminum Electrolytic Capacitors | KEMET |  |  | 15 | [17 empty] | 293 | [6 empty] | 2.2
ELH827M180AT1(1) | 180 | 225 | 820 |  |  | 2900 | 85 | 2000 | Snap-In Aluminum Electrolytic Capacitors | KEMET |  |  | 15 | [17 empty] | 243 | [6 empty] | 2.6
ELH108M180AT2(1) | 180 | 225 | 1000 |  |  | 3000 | 85 | 2000 | Snap-In Aluminum Electrolytic Capacitors | KEMET |  |  | 15 | [17 empty] | 199 | [6 empty] | 2.9
ELH128M180AT2(1) | 180 | 225 | 1200 |  |  | 3000 | 85 | 2000 | Snap-In Aluminum Electrolytic Capacitors | KEMET |  |  | 15 | [17 empty] | 166 | [6 empty] | 3.3
ELH128M180AT3(1) | 180 | 225 | 1200 |  |  | 3000 | 85 | 2000 | Snap-In Aluminum Electrolytic Capacitors | KEMET |  |  | 15 | [17 empty] | 166 | [6 empty] | 3.3
ELH158M180AT3(1) | 180 | 225 | 1500 |  |  | 3000 | 85 | 2000 | Snap-In Aluminum Electrolytic Capacitors | KEMET |  |  | 15 | [17 empty] | 133 | [6 empty] | 3.8
ELH158M180AT4(1) | 180 | 225 | 1500 |  |  | 3000 | 85 | 2000 | Snap-In Aluminum Electrolytic Capacitors | KEMET |  |  | 15 | [17 empty] | 133 | [6 empty] | 3.8
ELH188M180AT4(1) | 180 | 225 | 1800 |  |  | 3000 | 85 | 2000 | Snap-In Aluminum Electrolytic Capacitors | KEMET |  |  | 15 | [17 empty] | 111 | [6 empty] | 4.3
ELH188M180AT5(1) | 180 | 225 | 1800 |  |  | 3000 | 85 | 2000 | Snap-In Aluminum Electrolytic Capacitors | KEMET |  |  | 15 | [17 empty] | 111 | [6 empty] | 4.3
ELH228M180AT5(1) | 180 | 225 | 2200 |  |  | 3000 | 85 | 2000 | Snap-In Aluminum Electrolytic Capacitors | KEMET |  |  | 15 | [17 empty] | 90 | [6 empty] | 4.9
ELH228M180AT6(1) | 180 | 225 | 2200 |  |  | 3000 | 85 | 2000 | Snap-In Aluminum Electrolytic Capacitors | KEMET |  |  | 15 | [17 empty] | 90 | [6 empty] | 4.9
ELH187M200AQ1(1) | 200 | 250 | 180 |  |  | 700 | 85 | 2000 | Snap-In Aluminum Electrolytic Capacitors | KEMET |  |  | 15 | [17 empty] | 1106 | [6 empty] | 0.95
ELH227M200AQ1(1) | 200 | 250 | 220 |  |  | 900 | 85 | 2000 | Snap-In Aluminum Electrolytic Capacitors | KEMET |  |  | 15 | [17 empty] | 905 | [6 empty] | 1.1
ELH277M200AQ1(1) | 200 | 250 | 270 |  |  | 1100 | 85 | 2000 | Snap-In Aluminum Electrolytic Capacitors | KEMET |  |  | 15 | [17 empty] | 737 | [6 empty] | 1.25
ELH337M200AQ1(1) | 200 | 250 | 330 |  |  | 1300 | 85 | 2000 | Snap-In Aluminum Electrolytic Capacitors | KEMET |  |  | 15 | [17 empty] | 603 | [6 empty] | 1.45
ELH277M200AQ2(1) | 200 | 250 | 270 |  |  | 1100 | 85 | 2000 | Snap-In Aluminum Electrolytic Capacitors | KEMET |  |  | 15 | [17 empty] | 737 | [6 empty] | 1.25
ELH337M200AQ2(1) | 200 | 250 | 330 |  |  | 1300 | 85 | 2000 | Snap-In Aluminum Electrolytic Capacitors | KEMET |  |  | 15 | [17 empty] | 603 | [6 empty] | 1.45
ELH397M200AQ2(1) | 200 | 250 | 390 |  |  | 1600 | 85 | 2000 | Snap-In Aluminum Electrolytic Capacitors | KEMET |  |  | 15 | [17 empty] | 510 | [6 empty] | 1.6
ELH477M200AQ3(1) | 200 | 250 | 470 |  |  | 1900 | 85 | 2000 | Snap-In Aluminum Electrolytic Capacitors | KEMET |  |  | 15 | [17 empty] | 423 | [6 empty] | 1.8
ELH567M200AQ4(1) | 200 | 250 | 560 |  |  | 2200 | 85 | 2000 | Snap-In Aluminum Electrolytic Capacitors | KEMET |  |  | 15 | [17 empty] | 355 | [6 empty] | 2
ELH687M200AQ5(1) | 200 | 250 | 680 |  |  | 2700 | 85 | 2000 | Snap-In Aluminum Electrolytic Capacitors | KEMET |  |  | 15 | [17 empty] | 293 | [6 empty] | 2.35
ELH277M200AR1(1) | 200 | 250 | 270 |  |  | 1100 | 85 | 2000 | Snap-In Aluminum Electrolytic Capacitors | KEMET |  |  | 15 | [17 empty] | 737 | [6 empty] | 1.25
ELH337M200AR1(1) | 200 | 250 | 330 |  |  | 1300 | 85 | 2000 | Snap-In Aluminum Electrolytic Capacitors | KEMET |  |  | 15 | [17 empty] | 603 | [6 empty] | 1.45
ELH397M200AR1(1) | 200 | 250 | 390 |  |  | 1600 | 85 | 2000 | Snap-In Aluminum Electrolytic Capacitors | KEMET |  |  | 15 | [17 empty] | 510 | [6 empty] | 1.55
ELH477M200AR2(1) | 200 | 250 | 470 |  |  | 1900 | 85 | 2000 | Snap-In Aluminum Electrolytic Capacitors | KEMET |  |  | 15 | [17 empty] | 423 | [6 empty] | 1.8
ELH567M200AR3(1) | 200 | 250 | 560 |  |  | 2200 | 85 | 2000 | Snap-In Aluminum Electrolytic Capacitors | KEMET |  |  | 15 | [17 empty] | 355 | [6 empty] | 2
ELH687M200AR3(1) | 200 | 250 | 680 |  |  | 2700 | 85 | 2000 | Snap-In Aluminum Electrolytic Capacitors | KEMET |  |  | 15 | [17 empty] | 293 | [6 empty] | 2.3
ELH827M200AR4(1) | 200 | 250 | 820 |  |  | 3000 | 85 | 2000 | Snap-In Aluminum Electrolytic Capacitors | KEMET |  |  | 15 | [17 empty] | 243 | [6 empty] | 2.6
ELH827M200AR5(1) | 200 | 250 | 820 |  |  | 3000 | 85 | 2000 | Snap-In Aluminum Electrolytic Capacitors | KEMET |  |  | 15 | [17 empty] | 243 | [6 empty] | 2.6
ELH108M200AR5(1) | 200 | 250 | 1000 |  |  | 3000 | 85 | 2000 | Snap-In Aluminum Electrolytic Capacitors | KEMET |  |  | 15 | [17 empty] | 199 | [6 empty] | 3
ELH108M200AR6(1) | 200 | 250 | 1000 |  |  | 3000 | 85 | 2000 | Snap-In Aluminum Electrolytic Capacitors | KEMET |  |  | 15 | [17 empty] | 199 | [6 empty] | 3
ELH128M200AR6(1) | 200 | 250 | 1200 |  |  | 3000 | 85 | 2000 | Snap-In Aluminum Electrolytic Capacitors | KEMET |  |  | 15 | [17 empty] | 166 | [6 empty] | 3.3
ELH477M200AS1(1) | 200 | 250 | 470 |  |  | 1900 | 85 | 2000 | Snap-In Aluminum Electrolytic Capacitors | KEMET |  |  | 15 | [17 empty] | 423 | [6 empty] | 1.8
ELH567M200AS1(1) | 200 | 250 | 560 |  |  | 2200 | 85 | 2000 | Snap-In Aluminum Electrolytic Capacitors | KEMET |  |  | 15 | [17 empty] | 355 | [6 empty] | 2
ELH687M200AS2(1) | 200 | 250 | 680 |  |  | 2700 | 85 | 2000 | Snap-In Aluminum Electrolytic Capacitors | KEMET |  |  | 15 | [17 empty] | 293 | [6 empty] | 2.3
ELH827M200AS2(1) | 200 | 250 | 820 |  |  | 3000 | 85 | 2000 | Snap-In Aluminum Electrolytic Capacitors | KEMET |  |  | 15 | [17 empty] | 243 | [6 empty] | 2.6
ELH827M200AS3(1) | 200 | 250 | 820 |  |  | 3000 | 85 | 2000 | Snap-In Aluminum Electrolytic Capacitors | KEMET |  |  | 15 | [17 empty] | 243 | [6 empty] | 2.6
ELH108M200AS3(1) | 200 | 250 | 1000 |  |  | 3000 | 85 | 2000 | Snap-In Aluminum Electrolytic Capacitors | KEMET |  |  | 15 | [17 empty] | 199 | [6 empty] | 3.05
ELH108M200AS4(1) | 200 | 250 | 1000 |  |  | 3000 | 85 | 2000 | Snap-In Aluminum Electrolytic Capacitors | KEMET |  |  | 15 | [17 empty] | 199 | [6 empty] | 3.05
ELH128M200AS4(1) | 200 | 250 | 1200 |  |  | 3000 | 85 | 2000 | Snap-In Aluminum Electrolytic Capacitors | KEMET |  |  | 15 | [17 empty] | 166 | [6 empty] | 3.3
ELH128M200AS5(1) | 200 | 250 | 1200 |  |  | 3000 | 85 | 2000 | Snap-In Aluminum Electrolytic Capacitors | KEMET |  |  | 15 | [17 empty] | 166 | [6 empty] | 3.3
ELH158M200AS5(1) | 200 | 250 | 1500 |  |  | 3000 | 85 | 2000 | Snap-In Aluminum Electrolytic Capacitors | KEMET |  |  | 15 | [17 empty] | 133 | [6 empty] | 3.8
ELH158M200AS6(1) | 200 | 250 | 1500 |  |  | 3000 | 85 | 2000 | Snap-In Aluminum Electrolytic Capacitors | KEMET |  |  | 15 | [17 empty] | 133 | [6 empty] | 3.8
ELH687M200AT1(1) | 200 | 250 | 680 |  |  | 2700 | 85 | 2000 | Snap-In Aluminum Electrolytic Capacitors | KEMET |  |  | 15 | [17 empty] | 293 | [6 empty] | 2.3
ELH827M200AT2(1) | 200 | 250 | 820 |  |  | 3000 | 85 | 2000 | Snap-In Aluminum Electrolytic Capacitors | KEMET |  |  | 15 | [17 empty] | 243 | [6 empty] | 2.6
ELH108M200AT2(1) | 200 | 250 | 1000 |  |  | 3000 | 85 | 2000 | Snap-In Aluminum Electrolytic Capacitors | KEMET |  |  | 15 | [17 empty] | 199 | [6 empty] | 3
ELH128M200AT2(1) | 200 | 250 | 1200 |  |  | 3000 | 85 | 2000 | Snap-In Aluminum Electrolytic Capacitors | KEMET |  |  | 15 | [17 empty] | 166 | [6 empty] | 3.3
ELH128M200AT3(1) | 200 | 250 | 1200 |  |  | 3000 | 85 | 2000 | Snap-In Aluminum Electrolytic Capacitors | KEMET |  |  | 15 | [17 empty] | 166 | [6 empty] | 3.3
ELH158M200AT3(1) | 200 | 250 | 1500 |  |  | 3000 | 85 | 2000 | Snap-In Aluminum Electrolytic Capacitors | KEMET |  |  | 15 | [17 empty] | 133 | [6 empty] | 3.8
ELH158M200AT4(1) | 200 | 250 | 1500 |  |  | 3000 | 85 | 2000 | Snap-In Aluminum Electrolytic Capacitors | KEMET |  |  | 15 | [17 empty] | 133 | [6 empty] | 3.8
ELH188M200AT4(1) | 200 | 250 | 1800 |  |  | 3000 | 85 | 2000 | Snap-In Aluminum Electrolytic Capacitors | KEMET |  |  | 15 | [17 empty] | 111 | [6 empty] | 4.35
ELH188M200AT5(1) | 200 | 250 | 1800 |  |  | 3000 | 85 | 2000 | Snap-In Aluminum Electrolytic Capacitors | KEMET |  |  | 15 | [17 empty] | 111 | [6 empty] | 4.35
ELH228M200AT5(1) | 200 | 250 | 2200 |  |  | 3000 | 85 | 2000 | Snap-In Aluminum Electrolytic Capacitors | KEMET |  |  | 15 | [17 empty] | 90 | [6 empty] | 4.95
ELH228M200AT6(1) | 200 | 250 | 2200 |  |  | 3000 | 85 | 2000 | Snap-In Aluminum Electrolytic Capacitors | KEMET |  |  | 15 | [17 empty] | 90 | [6 empty] | 4.95
ELH127M250AQ7(1) | 250 | 300 | 120 |  |  | 600 | 85 | 2000 | Snap-In Aluminum Electrolytic Capacitors | KEMET |  |  | 15 | [17 empty] | 1659 | [6 empty] | 0.78
ELH157M250AQ1(1) | 250 | 300 | 150 |  |  | 700 | 85 | 2000 | Snap-In Aluminum Electrolytic Capacitors | KEMET |  |  | 15 | [17 empty] | 1327 | [6 empty] | 0.9
ELH187M250AQ1(1) | 250 | 300 | 180 |  |  | 900 | 85 | 2000 | Snap-In Aluminum Electrolytic Capacitors | KEMET |  |  | 15 | [17 empty] | 1106 | [6 empty] | 1.05
ELH227M250AQ2(1) | 250 | 300 | 220 |  |  | 1100 | 85 | 2000 | Snap-In Aluminum Electrolytic Capacitors | KEMET |  |  | 15 | [17 empty] | 905 | [6 empty] | 1.15
ELH277M250AQ2(1) | 250 | 300 | 270 |  |  | 1300 | 85 | 2000 | Snap-In Aluminum Electrolytic Capacitors | KEMET |  |  | 15 | [17 empty] | 737 | [6 empty] | 1.3
ELH337M250AQ2(1) | 250 | 300 | 330 |  |  | 1600 | 85 | 2000 | Snap-In Aluminum Electrolytic Capacitors | KEMET |  |  | 15 | [17 empty] | 603 | [6 empty] | 1.5
ELH227M250AQ3(1) | 250 | 300 | 220 |  |  | 1100 | 85 | 2000 | Snap-In Aluminum Electrolytic Capacitors | KEMET |  |  | 15 | [17 empty] | 905 | [6 empty] | 1.15
ELH397M250AQ3(1) | 250 | 300 | 390 |  |  | 1900 | 85 | 2000 | Snap-In Aluminum Electrolytic Capacitors | KEMET |  |  | 15 | [17 empty] | 510 | [6 empty] | 1.65
ELH477M250AQ4(1) | 250 | 300 | 470 |  |  | 2300 | 85 | 2000 | Snap-In Aluminum Electrolytic Capacitors | KEMET |  |  | 15 | [17 empty] | 423 | [6 empty] | 1.85
ELH567M250AQ5(1) | 250 | 300 | 560 |  |  | 2800 | 85 | 2000 | Snap-In Aluminum Electrolytic Capacitors | KEMET |  |  | 15 | [17 empty] | 355 | [6 empty] | 2.1
ELH187M250AR7(1) | 250 | 300 | 180 |  |  | 900 | 85 | 2000 | Snap-In Aluminum Electrolytic Capacitors | KEMET |  |  | 15 | [17 empty] | 1106 | [6 empty] | 1
ELH227M250AR1(1) | 250 | 300 | 220 |  |  | 1100 | 85 | 2000 | Snap-In Aluminum Electrolytic Capacitors | KEMET |  |  | 15 | [17 empty] | 905 | [6 empty] | 1.15
ELH277M250AR1(1) | 250 | 300 | 270 |  |  | 1300 | 85 | 2000 | Snap-In Aluminum Electrolytic Capacitors | KEMET |  |  | 15 | [17 empty] | 737 | [6 empty] | 1.3
ELH337M250AR1(1) | 250 | 300 | 330 |  |  | 1600 | 85 | 2000 | Snap-In Aluminum Electrolytic Capacitors | KEMET |  |  | 15 | [17 empty] | 603 | [6 empty] | 1.5
ELH397M250AR3(1) | 250 | 300 | 390 |  |  | 1900 | 85 | 2000 | Snap-In Aluminum Electrolytic Capacitors | KEMET |  |  | 15 | [17 empty] | 510 | [6 empty] | 1.65
ELH477M250AR3(1) | 250 | 300 | 470 |  |  | 2300 | 85 | 2000 | Snap-In Aluminum Electrolytic Capacitors | KEMET |  |  | 15 | [17 empty] | 423 | [6 empty] | 1.85
ELH567M250AR4(1) | 250 | 300 | 560 |  |  | 2800 | 85 | 2000 | Snap-In Aluminum Electrolytic Capacitors | KEMET |  |  | 15 | [17 empty] | 355 | [6 empty] | 2.1
ELH687M250AR5(1) | 250 | 300 | 680 |  |  | 3000 | 85 | 2000 | Snap-In Aluminum Electrolytic Capacitors | KEMET |  |  | 15 | [17 empty] | 293 | [6 empty] | 2.45
ELH337M250AS1(1) | 250 | 300 | 330 |  |  | 1600 | 85 | 2000 | Snap-In Aluminum Electrolytic Capacitors | KEMET |  |  | 15 | [17 empty] | 603 | [6 empty] | 1.5
ELH397M250AS1(1) | 250 | 300 | 390 |  |  | 1900 | 85 | 2000 | Snap-In Aluminum Electrolytic Capacitors | KEMET |  |  | 15 | [17 empty] | 510 | [6 empty] | 1.65
ELH477M250AS2(1) | 250 | 300 | 470 |  |  | 2300 | 85 | 2000 | Snap-In Aluminum Electrolytic Capacitors | KEMET |  |  | 15 | [17 empty] | 423 | [6 empty] | 1.9
ELH567M250AS2(1) | 250 | 300 | 560 |  |  | 2800 | 85 | 2000 | Snap-In Aluminum Electrolytic Capacitors | KEMET |  |  | 15 | [17 empty] | 355 | [6 empty] | 2.1
ELH687M250AS3(1) | 250 | 300 | 680 |  |  | 3000 | 85 | 2000 | Snap-In Aluminum Electrolytic Capacitors | KEMET |  |  | 15 | [17 empty] | 293 | [6 empty] | 2.45
ELH827M250AS5(1) | 250 | 300 | 820 |  |  | 3000 | 85 | 2000 | Snap-In Aluminum Electrolytic Capacitors | KEMET |  |  | 15 | [17 empty] | 243 | [6 empty] | 2.75
ELH108M250AS5(1) | 250 | 300 | 1000 |  |  | 3000 | 85 | 2000 | Snap-In Aluminum Electrolytic Capacitors | KEMET |  |  | 15 | [17 empty] | 199 | [6 empty] | 3.3
ELH477M250AT1(1) | 250 | 300 | 470 |  |  | 2300 | 85 | 2000 | Snap-In Aluminum Electrolytic Capacitors | KEMET |  |  | 15 | [17 empty] | 423 | [6 empty] | 1.9
ELH567M250AT1(1) | 250 | 300 | 560 |  |  | 2800 | 85 | 2000 | Snap-In Aluminum Electrolytic Capacitors | KEMET |  |  | 15 | [17 empty] | 355 | [6 empty] | 2.1
ELH687M250AT1(1) | 250 | 300 | 680 |  |  | 3000 | 85 | 2000 | Snap-In Aluminum Electrolytic Capacitors | KEMET |  |  | 15 | [17 empty] | 293 | [6 empty] | 2.45
ELH827M250AT2(1) | 250 | 300 | 820 |  |  | 3000 | 85 | 2000 | Snap-In Aluminum Electrolytic Capacitors | KEMET |  |  | 15 | [17 empty] | 243 | [6 empty] | 2.75
ELH827M250AT3(1) | 250 | 300 | 820 |  |  | 3000 | 85 | 2000 | Snap-In Aluminum Electrolytic Capacitors | KEMET |  |  | 15 | [17 empty] | 243 | [6 empty] | 2.75
ELH108M250AT3(1) | 250 | 300 | 1000 |  |  | 3000 | 85 | 2000 | Snap-In Aluminum Electrolytic Capacitors | KEMET |  |  | 15 | [17 empty] | 199 | [6 empty] | 3.3
ELH128M250AT4(1) | 250 | 300 | 1200 |  |  | 3000 | 85 | 2000 | Snap-In Aluminum Electrolytic Capacitors | KEMET |  |  | 15 | [17 empty] | 166 | [6 empty] | 3.55
ELH158M250AT5(1) | 250 | 300 | 1500 |  |  | 3000 | 85 | 2000 | Snap-In Aluminum Electrolytic Capacitors | KEMET |  |  | 15 | [17 empty] | 133 | [6 empty] | 4.05
ELH686M350AQ7(1) | 350 | 400 | 68 |  |  | 500 | 85 | 2000 | Snap-In Aluminum Electrolytic Capacitors | KEMET |  |  | 15 | [17 empty] | 2927 | [6 empty] | 0.55
ELH826M350AQ1(1) | 350 | 400 | 82 |  |  | 600 | 85 | 2000 | Snap-In Aluminum Electrolytic Capacitors | KEMET |  |  | 15 | [17 empty] | 2427 | [6 empty] | 0.65
ELH107M350AQ2(1) | 350 | 400 | 100 |  |  | 700 | 85 | 2000 | Snap-In Aluminum Electrolytic Capacitors | KEMET |  |  | 15 | [17 empty] | 1990 | [6 empty] | 0.9
ELH127M350AQ2(1) | 350 | 400 | 120 |  |  | 800 | 85 | 2000 | Snap-In Aluminum Electrolytic Capacitors | KEMET |  |  | 15 | [17 empty] | 1659 | [6 empty] | 1
ELH157M350AQ3(1) | 350 | 400 | 150 |  |  | 1000 | 85 | 2000 | Snap-In Aluminum Electrolytic Capacitors | KEMET |  |  | 15 | [17 empty] | 1327 | [6 empty] | 1.15
ELH187M350AQ4(1) | 350 | 400 | 180 |  |  | 1300 | 85 | 2000 | Snap-In Aluminum Electrolytic Capacitors | KEMET |  |  | 15 | [17 empty] | 1106 | [6 empty] | 1.3
ELH227M350AQ5(1) | 350 | 400 | 220 |  |  | 1500 | 85 | 2000 | Snap-In Aluminum Electrolytic Capacitors | KEMET |  |  | 15 | [17 empty] | 905 | [6 empty] | 1.45
ELH826M350AR7(1) | 350 | 400 | 82 |  |  | 600 | 85 | 2000 | Snap-In Aluminum Electrolytic Capacitors | KEMET |  |  | 15 | [17 empty] | 2427 | [6 empty] | 0.65
ELH107M350AR7(1) | 350 | 400 | 100 |  |  | 700 | 85 | 2000 | Snap-In Aluminum Electrolytic Capacitors | KEMET |  |  | 15 | [17 empty] | 1990 | [6 empty] | 0.9
ELH127M350AR1(1) | 350 | 400 | 120 |  |  | 800 | 85 | 2000 | Snap-In Aluminum Electrolytic Capacitors | KEMET |  |  | 15 | [17 empty] | 1659 | [6 empty] | 1
ELH157M350AR2(1) | 350 | 400 | 150 |  |  | 1000 | 85 | 2000 | Snap-In Aluminum Electrolytic Capacitors | KEMET |  |  | 15 | [17 empty] | 1327 | [6 empty] | 1.15
ELH187M350AR2(1) | 350 | 400 | 180 |  |  | 1300 | 85 | 2000 | Snap-In Aluminum Electrolytic Capacitors | KEMET |  |  | 15 | [17 empty] | 1106 | [6 empty] | 1.25
ELH227M350AR3(1) | 350 | 400 | 220 |  |  | 1500 | 85 | 2000 | Snap-In Aluminum Electrolytic Capacitors | KEMET |  |  | 15 | [17 empty] | 905 | [6 empty] | 1.45
ELH277M350AR4(1) | 350 | 400 | 270 |  |  | 1900 | 85 | 2000 | Snap-In Aluminum Electrolytic Capacitors | KEMET |  |  | 15 | [17 empty] | 737 | [6 empty] | 1.65
ELH337M350AR6(1) | 350 | 400 | 330 |  |  | 2300 | 85 | 2000 | Snap-In Aluminum Electrolytic Capacitors | KEMET |  |  | 15 | [17 empty] | 603 | [6 empty] | 1.8
ELH157M350AS1(1) | 350 | 400 | 150 |  |  | 1000 | 85 | 2000 | Snap-In Aluminum Electrolytic Capacitors | KEMET |  |  | 15 | [17 empty] | 1327 | [6 empty] | 1.15
ELH187M350AS1(1) | 350 | 400 | 180 |  |  | 1300 | 85 | 2000 | Snap-In Aluminum Electrolytic Capacitors | KEMET |  |  | 15 | [17 empty] | 1106 | [6 empty] | 1.25
ELH227M350AS2(1) | 350 | 400 | 220 |  |  | 1500 | 85 | 2000 | Snap-In Aluminum Electrolytic Capacitors | KEMET |  |  | 15 | [17 empty] | 905 | [6 empty] | 1.45
ELH277M350AS3(1) | 350 | 400 | 270 |  |  | 1900 | 85 | 2000 | Snap-In Aluminum Electrolytic Capacitors | KEMET |  |  | 15 | [17 empty] | 737 | [6 empty] | 1.65
ELH337M350AS4(1) | 350 | 400 | 330 |  |  | 2300 | 85 | 2000 | Snap-In Aluminum Electrolytic Capacitors | KEMET |  |  | 15 | [17 empty] | 603 | [6 empty] | 1.8
ELH397M350AS4(1) | 350 | 400 | 390 |  |  | 2700 | 85 | 2000 | Snap-In Aluminum Electrolytic Capacitors | KEMET |  |  | 15 | [17 empty] | 510 | [6 empty] | 2
ELH477M350AS5(1) | 350 | 400 | 470 |  |  | 3000 | 85 | 2000 | Snap-In Aluminum Electrolytic Capacitors | KEMET |  |  | 15 | [17 empty] | 423 | [6 empty] | 2.25
ELH227M350AT1(1) | 350 | 400 | 220 |  |  | 1500 | 85 | 2000 | Snap-In Aluminum Electrolytic Capacitors | KEMET |  |  | 15 | [17 empty] | 905 | [6 empty] | 1.45
ELH277M350AT1(1) | 350 | 400 | 270 |  |  | 1900 | 85 | 2000 | Snap-In Aluminum Electrolytic Capacitors | KEMET |  |  | 15 | [17 empty] | 737 | [6 empty] | 1.65
ELH337M350AT2(1) | 350 | 400 | 330 |  |  | 2300 | 85 | 2000 | Snap-In Aluminum Electrolytic Capacitors | KEMET |  |  | 15 | [17 empty] | 603 | [6 empty] | 1.8
ELH397M350AT2(1) | 350 | 400 | 390 |  |  | 2700 | 85 | 2000 | Snap-In Aluminum Electrolytic Capacitors | KEMET |  |  | 15 | [17 empty] | 510 | [6 empty] | 2
ELH477M350AT3(1) | 350 | 400 | 470 |  |  | 3000 | 85 | 2000 | Snap-In Aluminum Electrolytic Capacitors | KEMET |  |  | 15 | [17 empty] | 423 | [6 empty] | 2.25
ELH567M350AT4(1) | 350 | 400 | 560 |  |  | 3000 | 85 | 2000 | Snap-In Aluminum Electrolytic Capacitors | KEMET |  |  | 15 | [17 empty] | 355 | [6 empty] | 2.5
ELH687M350AT5(1) | 350 | 400 | 680 |  |  | 3000 | 85 | 2000 | Snap-In Aluminum Electrolytic Capacitors | KEMET |  |  | 15 | [17 empty] | 293 | [6 empty] | 2.9
ELH566M400AQ7(1) | 400 | 450 | 56 |  |  | 400 | 85 | 2000 | Snap-In Aluminum Electrolytic Capacitors | KEMET |  |  | 15 | [17 empty] | 3554 | [6 empty] | 0.55
ELH686M400AQ1(1) | 400 | 450 | 68 |  |  | 500 | 85 | 2000 | Snap-In Aluminum Electrolytic Capacitors | KEMET |  |  | 15 | [17 empty] | 2927 | [6 empty] | 0.6
ELH826M400AQ1(1) | 400 | 450 | 82 |  |  | 600 | 85 | 2000 | Snap-In Aluminum Electrolytic Capacitors | KEMET |  |  | 15 | [17 empty] | 2427 | [6 empty] | 0.8
ELH107M400AQ1(1) | 400 | 450 | 100 |  |  | 800 | 85 | 2000 | Snap-In Aluminum Electrolytic Capacitors | KEMET |  |  | 15 | [17 empty] | 1990 | [6 empty] | 0.85
ELH107M400AQ2(1) | 400 | 450 | 100 |  |  | 800 | 85 | 2000 | Snap-In Aluminum Electrolytic Capacitors | KEMET |  |  | 15 | [17 empty] | 1990 | [6 empty] | 0.9
ELH127M400AQ2(1) | 400 | 450 | 120 |  |  | 1000 | 85 | 2000 | Snap-In Aluminum Electrolytic Capacitors | KEMET |  |  | 15 | [17 empty] | 1659 | [6 empty] | 0.95
ELH127M400AQ3(1) | 400 | 450 | 120 |  |  | 1000 | 85 | 2000 | Snap-In Aluminum Electrolytic Capacitors | KEMET |  |  | 15 | [17 empty] | 1659 | [6 empty] | 1.05
ELH187M400AQ4(1) | 400 | 450 | 180 |  |  | 1400 | 85 | 2000 | Snap-In Aluminum Electrolytic Capacitors | KEMET |  |  | 15 | [17 empty] | 1106 | [6 empty] | 1.2
ELH187M400AQ5(1) | 400 | 450 | 180 |  |  | 1400 | 85 | 2000 | Snap-In Aluminum Electrolytic Capacitors | KEMET |  |  | 15 | [17 empty] | 1106 | [6 empty] | 1.3
ELH227M400AQ6(1) | 400 | 450 | 220 |  |  | 1800 | 85 | 2000 | Snap-In Aluminum Electrolytic Capacitors | KEMET |  |  | 15 | [17 empty] | 905 | [6 empty] | 1.5
ELH277M400AQ6(1) | 400 | 450 | 270 |  |  | 2200 | 85 | 2000 | Snap-In Aluminum Electrolytic Capacitors | KEMET |  |  | 15 | [17 empty] | 737 | [6 empty] | 1.6
ELH686M400AR7(1) | 400 | 450 | 68 |  |  | 500 | 85 | 2000 | Snap-In Aluminum Electrolytic Capacitors | KEMET |  |  | 15 | [17 empty] | 2927 | [6 empty] | 0.6
ELH826M400AR7(1) | 400 | 450 | 82 |  |  | 600 | 85 | 2000 | Snap-In Aluminum Electrolytic Capacitors | KEMET |  |  | 15 | [17 empty] | 2427 | [6 empty] | 0.8
ELH107M400AR1(1) | 400 | 450 | 100 |  |  | 800 | 85 | 2000 | Snap-In Aluminum Electrolytic Capacitors | KEMET |  |  | 15 | [17 empty] | 1990 | [6 empty] | 0.9
ELH127M400AR1(1) | 400 | 450 | 120 |  |  | 1000 | 85 | 2000 | Snap-In Aluminum Electrolytic Capacitors | KEMET |  |  | 15 | [17 empty] | 1659 | [6 empty] | 1.05
ELH157M400AR2(1) | 400 | 450 | 150 |  |  | 1200 | 85 | 2000 | Snap-In Aluminum Electrolytic Capacitors | KEMET |  |  | 15 | [17 empty] | 1327 | [6 empty] | 1.15
ELH187M400AR3(1) | 400 | 450 | 180 |  |  | 1400 | 85 | 2000 | Snap-In Aluminum Electrolytic Capacitors | KEMET |  |  | 15 | [17 empty] | 1106 | [6 empty] | 1.3
ELH227M400AR4(1) | 400 | 450 | 220 |  |  | 1800 | 85 | 2000 | Snap-In Aluminum Electrolytic Capacitors | KEMET |  |  | 15 | [17 empty] | 905 | [6 empty] | 1.5
ELH277M400AR4(1) | 400 | 450 | 270 |  |  | 2200 | 85 | 2000 | Snap-In Aluminum Electrolytic Capacitors | KEMET |  |  | 15 | [17 empty] | 737 | [6 empty] | 1.65
ELH337M400AR5(1) | 400 | 450 | 330 |  |  | 2600 | 85 | 2000 | Snap-In Aluminum Electrolytic Capacitors | KEMET |  |  | 15 | [17 empty] | 603 | [6 empty] | 1.75
ELH337M400AR6(1) | 400 | 450 | 330 |  |  | 2600 | 85 | 2000 | Snap-In Aluminum Electrolytic Capacitors | KEMET |  |  | 15 | [17 empty] | 603 | [6 empty] | 1.9
ELH157M400AS1(1) | 400 | 450 | 150 |  |  | 1200 | 85 | 2000 | Snap-In Aluminum Electrolytic Capacitors | KEMET |  |  | 15 | [17 empty] | 1327 | [6 empty] | 1.15
ELH187M400AS2(1) | 400 | 450 | 180 |  |  | 1400 | 85 | 2000 | Snap-In Aluminum Electrolytic Capacitors | KEMET |  |  | 15 | [17 empty] | 1106 | [6 empty] | 1.35
ELH227M400AS2(1) | 400 | 450 | 220 |  |  | 1800 | 85 | 2000 | Snap-In Aluminum Electrolytic Capacitors | KEMET |  |  | 15 | [17 empty] | 905 | [6 empty] | 1.5
ELH277M400AS3(1) | 400 | 450 | 270 |  |  | 2200 | 85 | 2000 | Snap-In Aluminum Electrolytic Capacitors | KEMET |  |  | 15 | [17 empty] | 737 | [6 empty] | 1.65
ELH337M400AS4(1) | 400 | 450 | 330 |  |  | 2600 | 85 | 2000 | Snap-In Aluminum Electrolytic Capacitors | KEMET |  |  | 15 | [17 empty] | 603 | [6 empty] | 1.9
ELH397M400AS4(1) | 400 | 450 | 390 |  |  | 3000 | 85 | 2000 | Snap-In Aluminum Electrolytic Capacitors | KEMET |  |  | 15 | [17 empty] | 510 | [6 empty] | 1.95
ELH397M400AS5(1) | 400 | 450 | 390 |  |  | 3000 | 85 | 2000 | Snap-In Aluminum Electrolytic Capacitors | KEMET |  |  | 15 | [17 empty] | 510 | [6 empty] | 2.15
ELH477M400AS5(1) | 400 | 450 | 470 |  |  | 3000 | 85 | 2000 | Snap-In Aluminum Electrolytic Capacitors | KEMET |  |  | 15 | [17 empty] | 423 | [6 empty] | 2.2
ELH477M400AS6(1) | 400 | 450 | 470 |  |  | 3000 | 85 | 2000 | Snap-In Aluminum Electrolytic Capacitors | KEMET |  |  | 15 | [17 empty] | 423 | [6 empty] | 2.4
ELH567M400AS6(1) | 400 | 450 | 560 |  |  | 3000 | 85 | 2000 | Snap-In Aluminum Electrolytic Capacitors | KEMET |  |  | 15 | [17 empty] | 355 | [6 empty] | 2.45
ELH227M400AT1(1) | 400 | 450 | 220 |  |  | 1800 | 85 | 2000 | Snap-In Aluminum Electrolytic Capacitors | KEMET |  |  | 15 | [17 empty] | 905 | [6 empty] | 1.5
ELH277M400AT2(1) | 400 | 450 | 270 |  |  | 2200 | 85 | 2000 | Snap-In Aluminum Electrolytic Capacitors | KEMET |  |  | 15 | [17 empty] | 737 | [6 empty] | 1.65
ELH337M400AT2(1) | 400 | 450 | 330 |  |  | 2600 | 85 | 2000 | Snap-In Aluminum Electrolytic Capacitors | KEMET |  |  | 15 | [17 empty] | 603 | [6 empty] | 1.85
ELH397M400AT3(1) | 400 | 450 | 390 |  |  | 3000 | 85 | 2000 | Snap-In Aluminum Electrolytic Capacitors | KEMET |  |  | 15 | [17 empty] | 510 | [6 empty] | 2.1
ELH687M400AT3(1) | 400 | 450 | 680 |  |  | 3000 | 85 | 2000 | Snap-In Aluminum Electrolytic Capacitors | KEMET |  |  | 15 | [17 empty] | 293 | [6 empty] | 2.5
ELH477M400AT4(1) | 400 | 450 | 470 |  |  | 3000 | 85 | 2000 | Snap-In Aluminum Electrolytic Capacitors | KEMET |  |  | 15 | [17 empty] | 423 | [6 empty] | 2.4
ELH567M400AT5(1) | 400 | 450 | 560 |  |  | 3000 | 85 | 2000 | Snap-In Aluminum Electrolytic Capacitors | KEMET |  |  | 15 | [17 empty] | 355 | [6 empty] | 2.7
ELH687M400AT6(1) | 400 | 450 | 680 |  |  | 3000 | 85 | 2000 | Snap-In Aluminum Electrolytic Capacitors | KEMET |  |  | 15 | [17 empty] | 293 | [6 empty] | 2.9
ELH127M420AQ2(1) | 420 | 470 | 120 |  |  | 1000 | 85 | 2000 | Snap-In Aluminum Electrolytic Capacitors | KEMET |  |  | 20 | [17 empty] | 2212 | [6 empty] | 0.95
ELH157M420AQ3(1) | 420 | 470 | 150 |  |  | 1300 | 85 | 2000 | Snap-In Aluminum Electrolytic Capacitors | KEMET |  |  | 20 | [17 empty] | 1769 | [6 empty] | 1.05
ELH187M420AQ4(1) | 420 | 470 | 180 |  |  | 1600 | 85 | 2000 | Snap-In Aluminum Electrolytic Capacitors | KEMET |  |  | 20 | [17 empty] | 1474 | [6 empty] | 1.35
ELH227M420AQ5(1) | 420 | 470 | 220 |  |  | 1900 | 85 | 2000 | Snap-In Aluminum Electrolytic Capacitors | KEMET |  |  | 20 | [17 empty] | 1206 | [6 empty] | 1.4
ELH227M420AQ6(1) | 420 | 470 | 220 |  |  | 1900 | 85 | 2000 | Snap-In Aluminum Electrolytic Capacitors | KEMET |  |  | 20 | [17 empty] | 1206 | [6 empty] | 1.55
ELH157M420AR2(1) | 420 | 470 | 150 |  |  | 1300 | 85 | 2000 | Snap-In Aluminum Electrolytic Capacitors | KEMET |  |  | 20 | [17 empty] | 1769 | [6 empty] | 1.05
ELH227M420AR4(1) | 420 | 470 | 220 |  |  | 1900 | 85 | 2000 | Snap-In Aluminum Electrolytic Capacitors | KEMET |  |  | 20 | [17 empty] | 1206 | [6 empty] | 1.5
ELH277M420AR4(1) | 420 | 470 | 270 |  |  | 2300 | 85 | 2000 | Snap-In Aluminum Electrolytic Capacitors | KEMET |  |  | 20 | [17 empty] | 983 | [6 empty] | 1.5
ELH227M420AR5(1) | 420 | 470 | 220 |  |  | 1900 | 85 | 2000 | Snap-In Aluminum Electrolytic Capacitors | KEMET |  |  | 20 | [17 empty] | 1206 | [6 empty] | 1.6
ELH337M420AR5(1) | 420 | 470 | 330 |  |  | 2800 | 85 | 2000 | Snap-In Aluminum Electrolytic Capacitors | KEMET |  |  | 20 | [17 empty] | 804 | [6 empty] | 1.75
ELH337M420AR6(1) | 420 | 470 | 330 |  |  | 2800 | 85 | 2000 | Snap-In Aluminum Electrolytic Capacitors | KEMET |  |  | 20 | [17 empty] | 804 | [6 empty] | 1.85
ELH157M420AS1(1) | 420 | 470 | 150 |  |  | 1300 | 85 | 2000 | Snap-In Aluminum Electrolytic Capacitors | KEMET |  |  | 20 | [17 empty] | 1769 | [6 empty] | 1.05
ELH277M420AS4(1) | 420 | 470 | 270 |  |  | 2300 | 85 | 2000 | Snap-In Aluminum Electrolytic Capacitors | KEMET |  |  | 20 | [17 empty] | 983 | [6 empty] | 1.6
ELH337M420AS4(1) | 420 | 470 | 330 |  |  | 2800 | 85 | 2000 | Snap-In Aluminum Electrolytic Capacitors | KEMET |  |  | 20 | [17 empty] | 804 | [6 empty] | 1.75
ELH337M420AS5(1) | 420 | 470 | 330 |  |  | 2800 | 85 | 2000 | Snap-In Aluminum Electrolytic Capacitors | KEMET |  |  | 20 | [17 empty] | 804 | [6 empty] | 1.9
ELH397M420AS5(1) | 420 | 470 | 390 |  |  | 3000 | 85 | 2000 | Snap-In Aluminum Electrolytic Capacitors | KEMET |  |  | 20 | [17 empty] | 680 | [6 empty] | 1.9
ELH477M420AS5(1) | 420 | 470 | 470 |  |  | 3000 | 85 | 2000 | Snap-In Aluminum Electrolytic Capacitors | KEMET |  |  | 20 | [17 empty] | 565 | [6 empty] | 2.1
ELH477M420AS6(1) | 420 | 470 | 470 |  |  | 3000 | 85 | 2000 | Snap-In Aluminum Electrolytic Capacitors | KEMET |  |  | 20 | [17 empty] | 565 | [6 empty] | 2.2
ELH567M420AS6(1) | 420 | 470 | 560 |  |  | 3000 | 85 | 2000 | Snap-In Aluminum Electrolytic Capacitors | KEMET |  |  | 20 | [17 empty] | 474 | [6 empty] | 2.3
ELH567M420AT5(1) | 420 | 470 | 560 |  |  | 3000 | 85 | 2000 | Snap-In Aluminum Electrolytic Capacitors | KEMET |  |  | 20 | [17 empty] | 474 | [6 empty] | 2.3
ELH476M450AQ1(1) | 450 | 500 | 47 |  |  | 400 | 85 | 2000 | Snap-In Aluminum Electrolytic Capacitors | KEMET |  |  | 20 | [17 empty] | 5647 | [6 empty] | 0.5
ELH566M450AQ1(1) | 450 | 500 | 56 |  |  | 500 | 85 | 2000 | Snap-In Aluminum Electrolytic Capacitors | KEMET |  |  | 20 | [17 empty] | 4739 | [6 empty] | 0.65
ELH686M450AQ1(1) | 450 | 500 | 68 |  |  | 600 | 85 | 2000 | Snap-In Aluminum Electrolytic Capacitors | KEMET |  |  | 20 | [17 empty] | 3903 | [6 empty] | 0.67
ELH686M450AQ2(1) | 450 | 500 | 68 |  |  | 600 | 85 | 2000 | Snap-In Aluminum Electrolytic Capacitors | KEMET |  |  | 20 | [17 empty] | 3903 | [6 empty] | 0.7
ELH826M450AQ2(1) | 450 | 500 | 82 |  |  | 700 | 85 | 2000 | Snap-In Aluminum Electrolytic Capacitors | KEMET |  |  | 20 | [17 empty] | 3236 | [6 empty] | 0.8
ELH107M450AQ2(1) | 450 | 500 | 100 |  |  | 900 | 85 | 2000 | Snap-In Aluminum Electrolytic Capacitors | KEMET |  |  | 20 | [17 empty] | 2654 | [6 empty] | 0.85
ELH127M450AQ2(1) | 450 | 500 | 120 |  |  | 1100 | 85 | 2000 | Snap-In Aluminum Electrolytic Capacitors | KEMET |  |  | 20 | [17 empty] | 2212 | [6 empty] | 0.95
ELH107M450AQ3(1) | 450 | 500 | 100 |  |  | 900 | 85 | 2000 | Snap-In Aluminum Electrolytic Capacitors | KEMET |  |  | 20 | [17 empty] | 2654 | [6 empty] | 0.95
ELH157M450AQ3(1) | 450 | 500 | 150 |  |  | 1300 | 85 | 2000 | Snap-In Aluminum Electrolytic Capacitors | KEMET |  |  | 20 | [17 empty] | 1769 | [6 empty] | 1.05
ELH127M450AQ4(1) | 450 | 500 | 120 |  |  | 1100 | 85 | 2000 | Snap-In Aluminum Electrolytic Capacitors | KEMET |  |  | 20 | [17 empty] | 2212 | [6 empty] | 1.05
ELH157M450AQ5(1) | 450 | 500 | 150 |  |  | 1300 | 85 | 2000 | Snap-In Aluminum Electrolytic Capacitors | KEMET |  |  | 20 | [17 empty] | 1769 | [6 empty] | 1.2
ELH227M450AQ5(1) | 450 | 500 | 220 |  |  | 2000 | 85 | 2000 | Snap-In Aluminum Electrolytic Capacitors | KEMET |  |  | 20 | [17 empty] | 1206 | [6 empty] | 1.4
ELH686M450AR1(1) | 450 | 500 | 68 |  |  | 600 | 85 | 2000 | Snap-In Aluminum Electrolytic Capacitors | KEMET |  |  | 20 | [17 empty] | 3903 | [6 empty] | 0.7
ELH826M450AR1(1) | 450 | 500 | 82 |  |  | 700 | 85 | 2000 | Snap-In Aluminum Electrolytic Capacitors | KEMET |  |  | 20 | [17 empty] | 3236 | [6 empty] | 0.8
ELH107M450AR2(1) | 450 | 500 | 100 |  |  | 900 | 85 | 2000 | Snap-In Aluminum Electrolytic Capacitors | KEMET |  |  | 20 | [17 empty] | 2654 | [6 empty] | 0.95
ELH127M450AR2(1) | 450 | 500 | 120 |  |  | 1100 | 85 | 2000 | Snap-In Aluminum Electrolytic Capacitors | KEMET |  |  | 20 | [17 empty] | 2212 | [6 empty] | 1.05
ELH157M450AR3(1) | 450 | 500 | 150 |  |  | 1300 | 85 | 2000 | Snap-In Aluminum Electrolytic Capacitors | KEMET |  |  | 20 | [17 empty] | 1769 | [6 empty] | 1.2
ELH187M450AR4(1) | 450 | 500 | 180 |  |  | 1600 | 85 | 2000 | Snap-In Aluminum Electrolytic Capacitors | KEMET |  |  | 20 | [17 empty] | 1474 | [6 empty] | 1.35
ELH227M450AR6(1) | 450 | 500 | 220 |  |  | 2000 | 85 | 2000 | Snap-In Aluminum Electrolytic Capacitors | KEMET |  |  | 20 | [17 empty] | 1206 | [6 empty] | 1.55
ELH277M450AR6(1) | 450 | 500 | 270 |  |  | 2400 | 85 | 2000 | Snap-In Aluminum Electrolytic Capacitors | KEMET |  |  | 20 | [17 empty] | 983 | [6 empty] | 1.55
ELH107M450AS1(1) | 450 | 500 | 100 |  |  | 900 | 85 | 2000 | Snap-In Aluminum Electrolytic Capacitors | KEMET |  |  | 20 | [17 empty] | 2654 | [6 empty] | 0.95
ELH127M450AS1(1) | 450 | 500 | 120 |  |  | 1100 | 85 | 2000 | Snap-In Aluminum Electrolytic Capacitors | KEMET |  |  | 20 | [17 empty] | 2212 | [6 empty] | 1.05
ELH157M450AS2(1) | 450 | 500 | 150 |  |  | 1300 | 85 | 2000 | Snap-In Aluminum Electrolytic Capacitors | KEMET |  |  | 20 | [17 empty] | 1769 | [6 empty] | 1.2
ELH187M450AS3(1) | 450 | 500 | 180 |  |  | 1600 | 85 | 2000 | Snap-In Aluminum Electrolytic Capacitors | KEMET |  |  | 20 | [17 empty] | 1474 | [6 empty] | 1.35
ELH227M450AS4(1) | 450 | 500 | 220 |  |  | 2000 | 85 | 2000 | Snap-In Aluminum Electrolytic Capacitors | KEMET |  |  | 20 | [17 empty] | 1206 | [6 empty] | 1.55
ELH337M450AS4(1) | 450 | 500 | 330 |  |  | 3000 | 85 | 2000 | Snap-In Aluminum Electrolytic Capacitors | KEMET |  |  | 20 | [17 empty] | 804 | [6 empty] | 1.75
ELH277M450AS5(1) | 450 | 500 | 270 |  |  | 2400 | 85 | 2000 | Snap-In Aluminum Electrolytic Capacitors | KEMET |  |  | 20 | [17 empty] | 983 | [6 empty] | 1.75
ELH397M450AS5(1) | 450 | 500 | 390 |  |  | 3000 | 85 | 2000 | Snap-In Aluminum Electrolytic Capacitors | KEMET |  |  | 20 | [17 empty] | 680 | [6 empty] | 2
ELH337M450AS6(1) | 450 | 500 | 330 |  |  | 3000 | 85 | 2000 | Snap-In Aluminum Electrolytic Capacitors | KEMET |  |  | 20 | [17 empty] | 804 | [6 empty] | 2
ELH477M450AS6(1) | 450 | 500 | 470 |  |  | 3000 | 85 | 2000 | Snap-In Aluminum Electrolytic Capacitors | KEMET |  |  | 20 | [17 empty] | 565 | [6 empty] | 2.3
ELH187M450AT1(1) | 450 | 500 | 180 |  |  | 1600 | 85 | 2000 | Snap-In Aluminum Electrolytic Capacitors | KEMET |  |  | 20 | [17 empty] | 1474 | [6 empty] | 1.35
ELH227M450AT2(1) | 450 | 500 | 220 |  |  | 2000 | 85 | 2000 | Snap-In Aluminum Electrolytic Capacitors | KEMET |  |  | 20 | [17 empty] | 1206 | [6 empty] | 1.55
ELH277M450AT3(1) | 450 | 500 | 270 |  |  | 2400 | 85 | 2000 | Snap-In Aluminum Electrolytic Capacitors | KEMET |  |  | 20 | [17 empty] | 983 | [6 empty] | 1.7
ELH337M450AT4(1) | 450 | 500 | 330 |  |  | 3000 | 85 | 2000 | Snap-In Aluminum Electrolytic Capacitors | KEMET |  |  | 20 | [17 empty] | 804 | [6 empty] | 2
ELH397M450AT5(1) | 450 | 500 | 390 |  |  | 3000 | 85 | 2000 | Snap-In Aluminum Electrolytic Capacitors | KEMET |  |  | 20 | [17 empty] | 680 | [6 empty] | 2.25
ELH477M450AT6(1) | 450 | 500 | 470 |  |  | 3000 | 85 | 2000 | Snap-In Aluminum Electrolytic Capacitors | KEMET |  |  | 20 | [17 empty] | 565 | [6 empty] | 2.5
ELH567M450AT6(1) | 450 | 500 | 560 |  |  | 3000 | 85 | 2000 | Snap-In Aluminum Electrolytic Capacitors | KEMET |  |  | 20 | [17 empty] | 474 | [6 empty] | 2.7
ELH687M450AT8(1) | 450 | 500 | 680 |  |  | 3000 | 85 | 2000 | Snap-In Aluminum Electrolytic Capacitors | KEMET |  |  | 20 | [17 empty] | 390 | [6 empty] | 2.9
ELH107M500AQ4(1) | 500 | 550 | 100 |  |  | 1000 | 85 | 2000 | Snap-In Aluminum Electrolytic Capacitors | KEMET |  |  | 20 | [17 empty] | 2654 | [6 empty] | 1
ELH157M500AQ6(1) | 500 | 550 | 150 |  |  | 1500 | 85 | 2000 | Snap-In Aluminum Electrolytic Capacitors | KEMET |  |  | 20 | [17 empty] | 1769 | [6 empty] | 1.4
ELH476M500AR7(1) | 500 | 550 | 47 |  |  | 500 | 85 | 2000 | Snap-In Aluminum Electrolytic Capacitors | KEMET |  |  | 20 | [17 empty] | 5647 | [6 empty] | 0.5
ELH107M500AS1(1) | 500 | 550 | 100 |  |  | 1000 | 85 | 2000 | Snap-In Aluminum Electrolytic Capacitors | KEMET |  |  | 20 | [17 empty] | 2654 | [6 empty] | 0.9
ELH127M500AS2(1) | 500 | 550 | 120 |  |  | 1200 | 85 | 2000 | Snap-In Aluminum Electrolytic Capacitors | KEMET |  |  | 20 | [17 empty] | 2212 | [6 empty] | 1
ELH157M500AT3(1) | 500 | 550 | 150 |  |  | 1500 | 85 | 2000 | Snap-In Aluminum Electrolytic Capacitors | KEMET |  |  | 20 | [17 empty] | 1769 | [6 empty] | 1.2
ELH187M500AS4(1) | 500 | 550 | 180 |  |  | 1800 | 85 | 2000 | Snap-In Aluminum Electrolytic Capacitors | KEMET |  |  | 20 | [17 empty] | 1474 | [6 empty] | 1.4
ELH227M500AS5(1) | 500 | 550 | 220 |  |  | 2200 | 85 | 2000 | Snap-In Aluminum Electrolytic Capacitors | KEMET |  |  | 20 | [17 empty] | 1206 | [6 empty] | 1.6
ELH277M500AS6(1) | 500 | 550 | 270 |  |  | 2700 | 85 | 2000 | Snap-In Aluminum Electrolytic Capacitors | KEMET |  |  | 20 | [17 empty] | 983 | [6 empty] | 1.8
ELH127M500AT1(1) | 500 | 550 | 120 |  |  | 1200 | 85 | 2000 | Snap-In Aluminum Electrolytic Capacitors | KEMET |  |  | 20 | [17 empty] | 2212 | [6 empty] | 1
ELH187M500AT2(1) | 500 | 550 | 180 |  |  | 1800 | 85 | 2000 | Snap-In Aluminum Electrolytic Capacitors | KEMET |  |  | 20 | [17 empty] | 1474 | [6 empty] | 1.3
ELH227M500AT3(1) | 500 | 550 | 220 |  |  | 2200 | 85 | 2000 | Snap-In Aluminum Electrolytic Capacitors | KEMET |  |  | 20 | [17 empty] | 1206 | [6 empty] | 1.5
ELH277M500AT4(1) | 500 | 550 | 270 |  |  | 2700 | 85 | 2000 | Snap-In Aluminum Electrolytic Capacitors | KEMET |  |  | 20 | [17 empty] | 983 | [6 empty] | 1.7
ELH337M500AT5(1) | 500 | 550 | 330 |  |  | 3000 | 85 | 2000 | Snap-In Aluminum Electrolytic Capacitors | KEMET |  |  | 20 | [17 empty] | 804 | [6 empty] | 2
ELH397M500AT6(1) | 500 | 550 | 390 |  |  | 3000 | 85 | 2000 | Snap-In Aluminum Electrolytic Capacitors | KEMET |  |  | 20 | [17 empty] | 680 | [6 empty] | 2.3
ELX277M160AQ1AA | 160 | 200 | 270 |  |  | 697.1 | 105 | 5000 | Snap-In Aluminum Electrolytic Capacitors | KEMET |  |  | 15 | [17 empty] | 737 | [6 empty] | 0.85
ELX337M160AQ2AA | 160 | 200 | 330 |  |  | 770.7 | 105 | 5000 | Snap-In Aluminum Electrolytic Capacitors | KEMET |  |  | 15 | [17 empty] | 603 | [6 empty] | 1
ELX397M160AQ2AA | 160 | 200 | 390 |  |  | 837.9 | 105 | 5000 | Snap-In Aluminum Electrolytic Capacitors | KEMET |  |  | 15 | [17 empty] | 510 | [6 empty] | 1.15
ELX397M160AR1AA | 160 | 200 | 390 |  |  | 837.9 | 105 | 5000 | Snap-In Aluminum Electrolytic Capacitors | KEMET |  |  | 15 | [17 empty] | 510 | [6 empty] | 1.15
ELX477M160AQ3AA | 160 | 200 | 470 |  |  | 919.8 | 105 | 5000 | Snap-In Aluminum Electrolytic Capacitors | KEMET |  |  | 15 | [17 empty] | 423 | [6 empty] | 1.3
ELX477M160AR2AA | 160 | 200 | 470 |  |  | 919.8 | 105 | 5000 | Snap-In Aluminum Electrolytic Capacitors | KEMET |  |  | 15 | [17 empty] | 423 | [6 empty] | 1.3
ELX567M160AQ4AA | 160 | 200 | 560 |  |  | 1004 | 105 | 5000 | Snap-In Aluminum Electrolytic Capacitors | KEMET |  |  | 15 | [17 empty] | 355 | [6 empty] | 1.57
ELX567M160AR2AA | 160 | 200 | 560 |  |  | 1004 | 105 | 5000 | Snap-In Aluminum Electrolytic Capacitors | KEMET |  |  | 15 | [17 empty] | 355 | [6 empty] | 1.5
ELX567M160AS1AA | 160 | 200 | 560 |  |  | 1004 | 105 | 5000 | Snap-In Aluminum Electrolytic Capacitors | KEMET |  |  | 15 | [17 empty] | 355 | [6 empty] | 1.54
ELX687M160AQ5AA | 160 | 200 | 680 |  |  | 1106.3 | 105 | 5000 | Snap-In Aluminum Electrolytic Capacitors | KEMET |  |  | 15 | [17 empty] | 293 | [6 empty] | 1.75
ELX687M160AR3AA | 160 | 200 | 680 |  |  | 1106.3 | 105 | 5000 | Snap-In Aluminum Electrolytic Capacitors | KEMET |  |  | 15 | [17 empty] | 293 | [6 empty] | 1.7
ELX687M160AS2AA | 160 | 200 | 680 |  |  | 1106.3 | 105 | 5000 | Snap-In Aluminum Electrolytic Capacitors | KEMET |  |  | 15 | [17 empty] | 293 | [6 empty] | 1.77
ELX827M160AQ6AA | 160 | 200 | 820 |  |  | 1214.9 | 105 | 5000 | Snap-In Aluminum Electrolytic Capacitors | KEMET |  |  | 15 | [17 empty] | 243 | [6 empty] | 2.03
ELX827M160AR4AA | 160 | 200 | 820 |  |  | 1214.9 | 105 | 5000 | Snap-In Aluminum Electrolytic Capacitors | KEMET |  |  | 15 | [17 empty] | 243 | [6 empty] | 1.97
ELX827M160AS2AA | 160 | 200 | 820 |  |  | 1214.9 | 105 | 5000 | Snap-In Aluminum Electrolytic Capacitors | KEMET |  |  | 15 | [17 empty] | 243 | [6 empty] | 1.95
ELX827M160AT1AA | 160 | 200 | 820 |  |  | 1214.9 | 105 | 5000 | Snap-In Aluminum Electrolytic Capacitors | KEMET |  |  | 15 | [17 empty] | 243 | [6 empty] | 1.99
ELX108M160AR5AA | 160 | 200 | 1000 |  |  | 1341.6 | 105 | 5000 | Snap-In Aluminum Electrolytic Capacitors | KEMET |  |  | 15 | [17 empty] | 199 | [6 empty] | 2.15
ELX108M160AS3AA | 160 | 200 | 1000 |  |  | 1341.6 | 105 | 5000 | Snap-In Aluminum Electrolytic Capacitors | KEMET |  |  | 15 | [17 empty] | 199 | [6 empty] | 2.15
ELX108M160AT2AA | 160 | 200 | 1000 |  |  | 1341.6 | 105 | 5000 | Snap-In Aluminum Electrolytic Capacitors | KEMET |  |  | 15 | [17 empty] | 199 | [6 empty] | 2.21
ELX128M160AS4AA | 160 | 200 | 1200 |  |  | 1469.7 | 105 | 5000 | Snap-In Aluminum Electrolytic Capacitors | KEMET |  |  | 15 | [17 empty] | 166 | [6 empty] | 2.45
ELX128M160AT3AA | 160 | 200 | 1200 |  |  | 1469.7 | 105 | 5000 | Snap-In Aluminum Electrolytic Capacitors | KEMET |  |  | 15 | [17 empty] | 166 | [6 empty] | 2.52
ELX158M160AS6AA | 160 | 200 | 1500 |  |  | 1643.2 | 105 | 5000 | Snap-In Aluminum Electrolytic Capacitors | KEMET |  |  | 15 | [17 empty] | 133 | [6 empty] | 2.75
ELX158M160AT4AA | 160 | 200 | 1500 |  |  | 1643.2 | 105 | 5000 | Snap-In Aluminum Electrolytic Capacitors | KEMET |  |  | 15 | [17 empty] | 133 | [6 empty] | 2.75
ELX188M160AT5AA | 160 | 200 | 1800 |  |  | 1800 | 105 | 5000 | Snap-In Aluminum Electrolytic Capacitors | KEMET |  |  | 15 | [17 empty] | 111 | [6 empty] | 3
ELX228M160AT6AA | 160 | 200 | 2200 |  |  | 1990 | 105 | 5000 | Snap-In Aluminum Electrolytic Capacitors | KEMET |  |  | 15 | [17 empty] | 90 | [6 empty] | 3.5
ELX277M180AQ1AA | 180 | 225 | 270 |  |  | 739.4 | 105 | 5000 | Snap-In Aluminum Electrolytic Capacitors | KEMET |  |  | 15 | [17 empty] | 737 | [6 empty] | 0.85
ELX337M180AQ2AA | 180 | 225 | 330 |  |  | 817.5 | 105 | 5000 | Snap-In Aluminum Electrolytic Capacitors | KEMET |  |  | 15 | [17 empty] | 603 | [6 empty] | 1.1
ELX397M180AQ3AA | 180 | 225 | 390 |  |  | 888.7 | 105 | 5000 | Snap-In Aluminum Electrolytic Capacitors | KEMET |  |  | 15 | [17 empty] | 510 | [6 empty] | 1.32
ELX397M180AR1AA | 180 | 225 | 390 |  |  | 888.7 | 105 | 5000 | Snap-In Aluminum Electrolytic Capacitors | KEMET |  |  | 15 | [17 empty] | 510 | [6 empty] | 1.25
ELX477M180AQ4AA | 180 | 225 | 470 |  |  | 975.6 | 105 | 5000 | Snap-In Aluminum Electrolytic Capacitors | KEMET |  |  | 15 | [17 empty] | 423 | [6 empty] | 1.47
ELX477M180AR2AA | 180 | 225 | 470 |  |  | 975.6 | 105 | 5000 | Snap-In Aluminum Electrolytic Capacitors | KEMET |  |  | 15 | [17 empty] | 423 | [6 empty] | 1.4
ELX567M180AQ5AA | 180 | 225 | 560 |  |  | 1064.9 | 105 | 5000 | Snap-In Aluminum Electrolytic Capacitors | KEMET |  |  | 15 | [17 empty] | 355 | [6 empty] | 1.7
ELX567M180AR3AA | 180 | 225 | 560 |  |  | 1064.9 | 105 | 5000 | Snap-In Aluminum Electrolytic Capacitors | KEMET |  |  | 15 | [17 empty] | 355 | [6 empty] | 1.63
ELX567M180AS1AA | 180 | 225 | 560 |  |  | 1064.9 | 105 | 5000 | Snap-In Aluminum Electrolytic Capacitors | KEMET |  |  | 15 | [17 empty] | 355 | [6 empty] | 1.6
ELX687M180AQ6AA | 180 | 225 | 680 |  |  | 1173.5 | 105 | 5000 | Snap-In Aluminum Electrolytic Capacitors | KEMET |  |  | 15 | [17 empty] | 293 | [6 empty] | 1.87
ELX687M180AR4AA | 180 | 225 | 680 |  |  | 1173.5 | 105 | 5000 | Snap-In Aluminum Electrolytic Capacitors | KEMET |  |  | 15 | [17 empty] | 293 | [6 empty] | 1.82
ELX687M180AS2AA | 180 | 225 | 680 |  |  | 1173.5 | 105 | 5000 | Snap-In Aluminum Electrolytic Capacitors | KEMET |  |  | 15 | [17 empty] | 293 | [6 empty] | 1.8
ELX687M180AT1AA | 180 | 225 | 680 |  |  | 1173.5 | 105 | 5000 | Snap-In Aluminum Electrolytic Capacitors | KEMET |  |  | 15 | [17 empty] | 293 | [6 empty] | 1.84
ELX827M180AR5AA | 180 | 225 | 820 |  |  | 1288.6 | 105 | 5000 | Snap-In Aluminum Electrolytic Capacitors | KEMET |  |  | 15 | [17 empty] | 243 | [6 empty] | 2.05
ELX827M180AS3AA | 180 | 225 | 820 |  |  | 1288.6 | 105 | 5000 | Snap-In Aluminum Electrolytic Capacitors | KEMET |  |  | 15 | [17 empty] | 243 | [6 empty] | 2.05
ELX827M180AT2AA | 180 | 225 | 820 |  |  | 1288.6 | 105 | 5000 | Snap-In Aluminum Electrolytic Capacitors | KEMET |  |  | 15 | [17 empty] | 243 | [6 empty] | 2.11
ELX108M180AR6AA | 180 | 225 | 1000 |  |  | 1423 | 105 | 5000 | Snap-In Aluminum Electrolytic Capacitors | KEMET |  |  | 15 | [17 empty] | 199 | [6 empty] | 2.27
ELX108M180AS4AA | 180 | 225 | 1000 |  |  | 1423 | 105 | 5000 | Snap-In Aluminum Electrolytic Capacitors | KEMET |  |  | 15 | [17 empty] | 199 | [6 empty] | 2.29
ELX108M180AT2AA | 180 | 225 | 1000 |  |  | 1423 | 105 | 5000 | Snap-In Aluminum Electrolytic Capacitors | KEMET |  |  | 15 | [17 empty] | 199 | [6 empty] | 2.25
ELX128M180AS5AA | 180 | 225 | 1200 |  |  | 1558.8 | 105 | 5000 | Snap-In Aluminum Electrolytic Capacitors | KEMET |  |  | 15 | [17 empty] | 166 | [6 empty] | 2.57
ELX128M180AT3AA | 180 | 225 | 1200 |  |  | 1558.8 | 105 | 5000 | Snap-In Aluminum Electrolytic Capacitors | KEMET |  |  | 15 | [17 empty] | 166 | [6 empty] | 2.55
ELX158M180AT4AA | 180 | 225 | 1500 |  |  | 1742.8 | 105 | 5000 | Snap-In Aluminum Electrolytic Capacitors | KEMET |  |  | 15 | [17 empty] | 133 | [6 empty] | 2.85
ELX188M180AT6AA | 180 | 225 | 1800 |  |  | 1909.2 | 105 | 5000 | Snap-In Aluminum Electrolytic Capacitors | KEMET |  |  | 15 | [17 empty] | 111 | [6 empty] | 3.1
ELX227M200AQ1AA | 200 | 250 | 220 |  |  | 703.6 | 105 | 5000 | Snap-In Aluminum Electrolytic Capacitors | KEMET |  |  | 15 | [17 empty] | 905 | [6 empty] | 0.85
ELX277M200AQ2AA | 200 | 250 | 270 |  |  | 779.4 | 105 | 5000 | Snap-In Aluminum Electrolytic Capacitors | KEMET |  |  | 15 | [17 empty] | 737 | [6 empty] | 1
ELX337M200AQ2AA | 200 | 250 | 330 |  |  | 861.7 | 105 | 5000 | Snap-In Aluminum Electrolytic Capacitors | KEMET |  |  | 15 | [17 empty] | 603 | [6 empty] | 1.15
ELX337M200AR1AA | 200 | 250 | 330 |  |  | 861.7 | 105 | 5000 | Snap-In Aluminum Electrolytic Capacitors | KEMET |  |  | 15 | [17 empty] | 603 | [6 empty] | 1.15
ELX397M200AQ3AA | 200 | 250 | 390 |  |  | 936.7 | 105 | 5000 | Snap-In Aluminum Electrolytic Capacitors | KEMET |  |  | 15 | [17 empty] | 510 | [6 empty] | 1.3
ELX397M200AR2AA | 200 | 250 | 390 |  |  | 936.7 | 105 | 5000 | Snap-In Aluminum Electrolytic Capacitors | KEMET |  |  | 15 | [17 empty] | 510 | [6 empty] | 1.3
ELX477M200AQ4AA | 200 | 250 | 470 |  |  | 1028.3 | 105 | 5000 | Snap-In Aluminum Electrolytic Capacitors | KEMET |  |  | 15 | [17 empty] | 423 | [6 empty] | 1.52
ELX477M200AR3AA | 200 | 250 | 470 |  |  | 1028.3 | 105 | 5000 | Snap-In Aluminum Electrolytic Capacitors | KEMET |  |  | 15 | [17 empty] | 423 | [6 empty] | 1.54
ELX477M200AS1AA | 200 | 250 | 470 |  |  | 1028.3 | 105 | 5000 | Snap-In Aluminum Electrolytic Capacitors | KEMET |  |  | 15 | [17 empty] | 423 | [6 empty] | 1.49
ELX567M200AQ5AA | 200 | 250 | 560 |  |  | 1122.5 | 105 | 5000 | Snap-In Aluminum Electrolytic Capacitors | KEMET |  |  | 15 | [17 empty] | 355 | [6 empty] | 1.7
ELX567M200AR3AA | 200 | 250 | 560 |  |  | 1122.5 | 105 | 5000 | Snap-In Aluminum Electrolytic Capacitors | KEMET |  |  | 15 | [17 empty] | 355 | [6 empty] | 1.65
ELX567M200AS2AA | 200 | 250 | 560 |  |  | 1122.5 | 105 | 5000 | Snap-In Aluminum Electrolytic Capacitors | KEMET |  |  | 15 | [17 empty] | 355 | [6 empty] | 1.72
ELX687M200AR5AA | 200 | 250 | 680 |  |  | 1236.9 | 105 | 5000 | Snap-In Aluminum Electrolytic Capacitors | KEMET |  |  | 15 | [17 empty] | 293 | [6 empty] | 1.98
ELX687M200AS3AA | 200 | 250 | 680 |  |  | 1236.9 | 105 | 5000 | Snap-In Aluminum Electrolytic Capacitors | KEMET |  |  | 15 | [17 empty] | 293 | [6 empty] | 1.98
ELX687M200AT2AA | 200 | 250 | 680 |  |  | 1236.9 | 105 | 5000 | Snap-In Aluminum Electrolytic Capacitors | KEMET |  |  | 15 | [17 empty] | 293 | [6 empty] | 2.02
ELX827M200AR5AA | 200 | 250 | 820 |  |  | 1358.3 | 105 | 5000 | Snap-In Aluminum Electrolytic Capacitors | KEMET |  |  | 15 | [17 empty] | 243 | [6 empty] | 2.2
ELX827M200AS3AA | 200 | 250 | 820 |  |  | 1358.3 | 105 | 5000 | Snap-In Aluminum Electrolytic Capacitors | KEMET |  |  | 15 | [17 empty] | 243 | [6 empty] | 2.1
ELX827M200AT2AA | 200 | 250 | 820 |  |  | 1358.3 | 105 | 5000 | Snap-In Aluminum Electrolytic Capacitors | KEMET |  |  | 15 | [17 empty] | 243 | [6 empty] | 2.16
ELX108M200AS5AA | 200 | 250 | 1000 |  |  | 1500 | 105 | 5000 | Snap-In Aluminum Electrolytic Capacitors | KEMET |  |  | 15 | [17 empty] | 199 | [6 empty] | 2.32
ELX108M200AT3AA | 200 | 250 | 1000 |  |  | 1500 | 105 | 5000 | Snap-In Aluminum Electrolytic Capacitors | KEMET |  |  | 15 | [17 empty] | 199 | [6 empty] | 2.3
ELX128M200AS6AA | 200 | 250 | 1200 |  |  | 1643.2 | 105 | 5000 | Snap-In Aluminum Electrolytic Capacitors | KEMET |  |  | 15 | [17 empty] | 166 | [6 empty] | 2.75
ELX128M200AT4AA | 200 | 250 | 1200 |  |  | 1643.2 | 105 | 5000 | Snap-In Aluminum Electrolytic Capacitors | KEMET |  |  | 15 | [17 empty] | 166 | [6 empty] | 2.75
ELX158M200AT5AA | 200 | 250 | 1500 |  |  | 1837.1 | 105 | 5000 | Snap-In Aluminum Electrolytic Capacitors | KEMET |  |  | 15 | [17 empty] | 133 | [6 empty] | 2.9
ELX157M250AQ1AA | 250 | 300 | 150 |  |  | 636.4 | 105 | 5000 | Snap-In Aluminum Electrolytic Capacitors | KEMET |  |  | 15 | [17 empty] | 1327 | [6 empty] | 0.75
ELX187M250AQ2AA | 250 | 300 | 180 |  |  | 697.1 | 105 | 5000 | Snap-In Aluminum Electrolytic Capacitors | KEMET |  |  | 15 | [17 empty] | 1106 | [6 empty] | 0.85
ELX227M250AQ2AA | 250 | 300 | 220 |  |  | 770.7 | 105 | 5000 | Snap-In Aluminum Electrolytic Capacitors | KEMET |  |  | 15 | [17 empty] | 905 | [6 empty] | 1
ELX227M250AR1AA | 250 | 300 | 220 |  |  | 770.7 | 105 | 5000 | Snap-In Aluminum Electrolytic Capacitors | KEMET |  |  | 15 | [17 empty] | 905 | [6 empty] | 1
ELX277M250AQ3AA | 250 | 300 | 270 |  |  | 853.8 | 105 | 5000 | Snap-In Aluminum Electrolytic Capacitors | KEMET |  |  | 15 | [17 empty] | 737 | [6 empty] | 1.22
ELX277M250AR1AA | 250 | 300 | 270 |  |  | 853.8 | 105 | 5000 | Snap-In Aluminum Electrolytic Capacitors | KEMET |  |  | 15 | [17 empty] | 737 | [6 empty] | 1.15
ELX337M250AQ4AA | 250 | 300 | 330 |  |  | 943.9 | 105 | 5000 | Snap-In Aluminum Electrolytic Capacitors | KEMET |  |  | 15 | [17 empty] | 603 | [6 empty] | 1.36
ELX337M250AR2AA | 250 | 300 | 330 |  |  | 943.9 | 105 | 5000 | Snap-In Aluminum Electrolytic Capacitors | KEMET |  |  | 15 | [17 empty] | 603 | [6 empty] | 1.3
ELX397M250AQ5AA | 250 | 300 | 390 |  |  | 1026.2 | 105 | 5000 | Snap-In Aluminum Electrolytic Capacitors | KEMET |  |  | 15 | [17 empty] | 510 | [6 empty] | 1.54
ELX397M250AR3AA | 250 | 300 | 390 |  |  | 1026.2 | 105 | 5000 | Snap-In Aluminum Electrolytic Capacitors | KEMET |  |  | 15 | [17 empty] | 510 | [6 empty] | 1.48
ELX397M250AS1AA | 250 | 300 | 390 |  |  | 1026.2 | 105 | 5000 | Snap-In Aluminum Electrolytic Capacitors | KEMET |  |  | 15 | [17 empty] | 510 | [6 empty] | 1.45
ELX397M250AT1AA | 250 | 300 | 390 |  |  | 1026.2 | 105 | 5000 | Snap-In Aluminum Electrolytic Capacitors | KEMET |  |  | 15 | [17 empty] | 510 | [6 empty] | 1.59
ELX477M250AQ6AA | 250 | 300 | 470 |  |  | 1126.5 | 105 | 5000 | Snap-In Aluminum Electrolytic Capacitors | KEMET |  |  | 15 | [17 empty] | 423 | [6 empty] | 1.78
ELX477M250AR4AA | 250 | 300 | 470 |  |  | 1126.5 | 105 | 5000 | Snap-In Aluminum Electrolytic Capacitors | KEMET |  |  | 15 | [17 empty] | 423 | [6 empty] | 1.75
ELX477M250AS2AA | 250 | 300 | 470 |  |  | 1126.5 | 105 | 5000 | Snap-In Aluminum Electrolytic Capacitors | KEMET |  |  | 15 | [17 empty] | 423 | [6 empty] | 1.72
ELX477M250AT2AA | 250 | 300 | 470 |  |  | 1126.5 | 105 | 5000 | Snap-In Aluminum Electrolytic Capacitors | KEMET |  |  | 15 | [17 empty] | 423 | [6 empty] | 1.88
ELX567M250AR4AA | 250 | 300 | 560 |  |  | 1229.6 | 105 | 5000 | Snap-In Aluminum Electrolytic Capacitors | KEMET |  |  | 15 | [17 empty] | 355 | [6 empty] | 1.8
ELX567M250AS3AA | 250 | 300 | 560 |  |  | 1229.6 | 105 | 5000 | Snap-In Aluminum Electrolytic Capacitors | KEMET |  |  | 15 | [17 empty] | 355 | [6 empty] | 1.89
ELX567M250AT2AA | 250 | 300 | 560 |  |  | 1229.6 | 105 | 5000 | Snap-In Aluminum Electrolytic Capacitors | KEMET |  |  | 15 | [17 empty] | 355 | [6 empty] | 1.94
ELX687M250AR6AA | 250 | 300 | 680 |  |  | 1355 | 105 | 5000 | Snap-In Aluminum Electrolytic Capacitors | KEMET |  |  | 15 | [17 empty] | 293 | [6 empty] | 2.1
ELX687M250AS4AA | 250 | 300 | 680 |  |  | 1355 | 105 | 5000 | Snap-In Aluminum Electrolytic Capacitors | KEMET |  |  | 15 | [17 empty] | 293 | [6 empty] | 2.1
ELX687M250AT3AA | 250 | 300 | 680 |  |  | 1355 | 105 | 5000 | Snap-In Aluminum Electrolytic Capacitors | KEMET |  |  | 15 | [17 empty] | 293 | [6 empty] | 2.18
ELX827M250AS5AA | 250 | 300 | 820 |  |  | 1488 | 105 | 5000 | Snap-In Aluminum Electrolytic Capacitors | KEMET |  |  | 15 | [17 empty] | 243 | [6 empty] | 2.3
ELX827M250AT4AA | 250 | 300 | 820 |  |  | 1488 | 105 | 5000 | Snap-In Aluminum Electrolytic Capacitors | KEMET |  |  | 15 | [17 empty] | 243 | [6 empty] | 2.39
ELX108M250AS6AA | 250 | 300 | 1000 |  |  | 1643.2 | 105 | 5000 | Snap-In Aluminum Electrolytic Capacitors | KEMET |  |  | 15 | [17 empty] | 199 | [6 empty] | 2.55
ELX108M250AT5AA | 250 | 300 | 1000 |  |  | 1643.2 | 105 | 5000 | Snap-In Aluminum Electrolytic Capacitors | KEMET |  |  | 15 | [17 empty] | 199 | [6 empty] | 2.65
ELX128M250AT6AA | 250 | 300 | 1200 |  |  | 1800 | 105 | 5000 | Snap-In Aluminum Electrolytic Capacitors | KEMET |  |  | 15 | [17 empty] | 166 | [6 empty] | 2.9
ELX826M315AQ1AA | 315 | 365 | 82 |  |  | 519 | 105 | 5000 | Snap-In Aluminum Electrolytic Capacitors | KEMET |  |  | 15 | [17 empty] | 2427 | [6 empty] | 0.55
ELX107M315AQ2AA | 315 | 365 | 100 |  |  | 573.1 | 105 | 5000 | Snap-In Aluminum Electrolytic Capacitors | KEMET |  |  | 15 | [17 empty] | 1990 | [6 empty] | 0.65
ELX127M315AQ2AA | 315 | 365 | 120 |  |  | 627.9 | 105 | 5000 | Snap-In Aluminum Electrolytic Capacitors | KEMET |  |  | 15 | [17 empty] | 1659 | [6 empty] | 0.75
ELX127M315AR1AA | 315 | 365 | 120 |  |  | 627.9 | 105 | 5000 | Snap-In Aluminum Electrolytic Capacitors | KEMET |  |  | 15 | [17 empty] | 1659 | [6 empty] | 0.75
ELX157M315AQ3AA | 315 | 365 | 150 |  |  | 702 | 105 | 5000 | Snap-In Aluminum Electrolytic Capacitors | KEMET |  |  | 15 | [17 empty] | 1327 | [6 empty] | 0.8
ELX157M315AR2AA | 315 | 365 | 150 |  |  | 702 | 105 | 5000 | Snap-In Aluminum Electrolytic Capacitors | KEMET |  |  | 15 | [17 empty] | 1327 | [6 empty] | 0.8
ELX187M315AQ4AA | 315 | 365 | 180 |  |  | 769 | 105 | 5000 | Snap-In Aluminum Electrolytic Capacitors | KEMET |  |  | 15 | [17 empty] | 1106 | [6 empty] | 1.01
ELX187M315AR3AA | 315 | 365 | 180 |  |  | 769 | 105 | 5000 | Snap-In Aluminum Electrolytic Capacitors | KEMET |  |  | 15 | [17 empty] | 1106 | [6 empty] | 1.02
ELX187M315AS1AA | 315 | 365 | 180 |  |  | 769 | 105 | 5000 | Snap-In Aluminum Electrolytic Capacitors | KEMET |  |  | 15 | [17 empty] | 1106 | [6 empty] | 1
ELX227M315AQ5AA | 315 | 365 | 220 |  |  | 850.1 | 105 | 5000 | Snap-In Aluminum Electrolytic Capacitors | KEMET |  |  | 15 | [17 empty] | 905 | [6 empty] | 1.1
ELX227M315AR4AA | 315 | 365 | 220 |  |  | 850.1 | 105 | 5000 | Snap-In Aluminum Electrolytic Capacitors | KEMET |  |  | 15 | [17 empty] | 905 | [6 empty] | 1.12
ELX227M315AS2AA | 315 | 365 | 220 |  |  | 850.1 | 105 | 5000 | Snap-In Aluminum Electrolytic Capacitors | KEMET |  |  | 15 | [17 empty] | 905 | [6 empty] | 1.1
ELX277M315AR5AA | 315 | 365 | 270 |  |  | 941.8 | 105 | 5000 | Snap-In Aluminum Electrolytic Capacitors | KEMET |  |  | 15 | [17 empty] | 737 | [6 empty] | 1.25
ELX277M315AS3AA | 315 | 365 | 270 |  |  | 941.8 | 105 | 5000 | Snap-In Aluminum Electrolytic Capacitors | KEMET |  |  | 15 | [17 empty] | 737 | [6 empty] | 1.25
ELX337M315AR6AA | 315 | 365 | 330 |  |  | 1041.2 | 105 | 5000 | Snap-In Aluminum Electrolytic Capacitors | KEMET |  |  | 15 | [17 empty] | 603 | [6 empty] | 1.53
ELX337M315AS4AA | 315 | 365 | 330 |  |  | 1041.2 | 105 | 5000 | Snap-In Aluminum Electrolytic Capacitors | KEMET |  |  | 15 | [17 empty] | 603 | [6 empty] | 1.53
ELX337M315AT2AA | 315 | 365 | 330 |  |  | 1041.2 | 105 | 5000 | Snap-In Aluminum Electrolytic Capacitors | KEMET |  |  | 15 | [17 empty] | 603 | [6 empty] | 1.5
ELX397M315AS5AA | 315 | 365 | 390 |  |  | 1131.9 | 105 | 5000 | Snap-In Aluminum Electrolytic Capacitors | KEMET |  |  | 15 | [17 empty] | 510 | [6 empty] | 1.71
ELX397M315AT2AA | 315 | 365 | 390 |  |  | 1131.9 | 105 | 5000 | Snap-In Aluminum Electrolytic Capacitors | KEMET |  |  | 15 | [17 empty] | 510 | [6 empty] | 1.6
ELX477M315AS6AA | 315 | 365 | 470 |  |  | 1242.6 | 105 | 5000 | Snap-In Aluminum Electrolytic Capacitors | KEMET |  |  | 15 | [17 empty] | 423 | [6 empty] | 1.85
ELX477M315AT3AA | 315 | 365 | 470 |  |  | 1242.6 | 105 | 5000 | Snap-In Aluminum Electrolytic Capacitors | KEMET |  |  | 15 | [17 empty] | 423 | [6 empty] | 1.75
ELX567M315AT4AA | 315 | 365 | 560 |  |  | 1356.3 | 105 | 5000 | Snap-In Aluminum Electrolytic Capacitors | KEMET |  |  | 15 | [17 empty] | 355 | [6 empty] | 2
ELX687M315AT5AA | 315 | 365 | 680 |  |  | 1494.6 | 105 | 5000 | Snap-In Aluminum Electrolytic Capacitors | KEMET |  |  | 15 | [17 empty] | 293 | [6 empty] | 2.2
ELX826M350AQ1AA | 350 | 400 | 82 |  |  | 543.3 | 105 | 5000 | Snap-In Aluminum Electrolytic Capacitors | KEMET |  |  | 15 | [17 empty] | 2427 | [6 empty] | 0.6
ELX107M350AQ2AA | 350 | 400 | 100 |  |  | 600 | 105 | 5000 | Snap-In Aluminum Electrolytic Capacitors | KEMET |  |  | 15 | [17 empty] | 1990 | [6 empty] | 0.7
ELX107M350AR1AA | 350 | 400 | 100 |  |  | 600 | 105 | 5000 | Snap-In Aluminum Electrolytic Capacitors | KEMET |  |  | 15 | [17 empty] | 1990 | [6 empty] | 0.7
ELX127M350AQ3AA | 350 | 400 | 120 |  |  | 657.3 | 105 | 5000 | Snap-In Aluminum Electrolytic Capacitors | KEMET |  |  | 15 | [17 empty] | 1659 | [6 empty] | 0.8
ELX127M350AR2AA | 350 | 400 | 120 |  |  | 657.3 | 105 | 5000 | Snap-In Aluminum Electrolytic Capacitors | KEMET |  |  | 15 | [17 empty] | 1659 | [6 empty] | 0.8
ELX157M350AQ4AA | 350 | 400 | 150 |  |  | 734.8 | 105 | 5000 | Snap-In Aluminum Electrolytic Capacitors | KEMET |  |  | 15 | [17 empty] | 1327 | [6 empty] | 0.86
ELX157M350AR3AA | 350 | 400 | 150 |  |  | 734.8 | 105 | 5000 | Snap-In Aluminum Electrolytic Capacitors | KEMET |  |  | 15 | [17 empty] | 1327 | [6 empty] | 0.87
ELX157M350AS1AA | 350 | 400 | 150 |  |  | 734.8 | 105 | 5000 | Snap-In Aluminum Electrolytic Capacitors | KEMET |  |  | 15 | [17 empty] | 1327 | [6 empty] | 0.85
ELX187M350AQ5AA | 350 | 400 | 180 |  |  | 805 | 105 | 5000 | Snap-In Aluminum Electrolytic Capacitors | KEMET |  |  | 15 | [17 empty] | 1106 | [6 empty] | 1.05
ELX187M350AR4AA | 350 | 400 | 180 |  |  | 805 | 105 | 5000 | Snap-In Aluminum Electrolytic Capacitors | KEMET |  |  | 15 | [17 empty] | 1106 | [6 empty] | 1.07
ELX187M350AS2AA | 350 | 400 | 180 |  |  | 805 | 105 | 5000 | Snap-In Aluminum Electrolytic Capacitors | KEMET |  |  | 15 | [17 empty] | 1106 | [6 empty] | 1.05
ELX227M350AQ6AA | 350 | 400 | 220 |  |  | 889.9 | 105 | 5000 | Snap-In Aluminum Electrolytic Capacitors | KEMET |  |  | 15 | [17 empty] | 905 | [6 empty] | 1.16
ELX227M350AR5AA | 350 | 400 | 220 |  |  | 889.9 | 105 | 5000 | Snap-In Aluminum Electrolytic Capacitors | KEMET |  |  | 15 | [17 empty] | 905 | [6 empty] | 1.2
ELX227M350AS3AA | 350 | 400 | 220 |  |  | 889.9 | 105 | 5000 | Snap-In Aluminum Electrolytic Capacitors | KEMET |  |  | 15 | [17 empty] | 905 | [6 empty] | 1.18
ELX227M350AT1AA | 350 | 400 | 220 |  |  | 889.9 | 105 | 5000 | Snap-In Aluminum Electrolytic Capacitors | KEMET |  |  | 15 | [17 empty] | 905 | [6 empty] | 1.15
ELX277M350AR6AA | 350 | 400 | 270 |  |  | 985.9 | 105 | 5000 | Snap-In Aluminum Electrolytic Capacitors | KEMET |  |  | 15 | [17 empty] | 737 | [6 empty] | 1.31
ELX277M350AS4AA | 350 | 400 | 270 |  |  | 985.9 | 105 | 5000 | Snap-In Aluminum Electrolytic Capacitors | KEMET |  |  | 15 | [17 empty] | 737 | [6 empty] | 1.33
ELX277M350AT2AA | 350 | 400 | 270 |  |  | 985.9 | 105 | 5000 | Snap-In Aluminum Electrolytic Capacitors | KEMET |  |  | 15 | [17 empty] | 737 | [6 empty] | 1.3
ELX337M350AS5AA | 350 | 400 | 330 |  |  | 1090 | 105 | 5000 | Snap-In Aluminum Electrolytic Capacitors | KEMET |  |  | 15 | [17 empty] | 603 | [6 empty] | 1.46
ELX337M350AT3AA | 350 | 400 | 330 |  |  | 1090 | 105 | 5000 | Snap-In Aluminum Electrolytic Capacitors | KEMET |  |  | 15 | [17 empty] | 603 | [6 empty] | 1.45
ELX397M350AS6AA | 350 | 400 | 390 |  |  | 1184.9 | 105 | 5000 | Snap-In Aluminum Electrolytic Capacitors | KEMET |  |  | 15 | [17 empty] | 510 | [6 empty] | 1.65
ELX397M350AT4AA | 350 | 400 | 390 |  |  | 1184.9 | 105 | 5000 | Snap-In Aluminum Electrolytic Capacitors | KEMET |  |  | 15 | [17 empty] | 510 | [6 empty] | 1.65
ELX477M350AT5AA | 350 | 400 | 470 |  |  | 1300.8 | 105 | 5000 | Snap-In Aluminum Electrolytic Capacitors | KEMET |  |  | 15 | [17 empty] | 423 | [6 empty] | 1.85
ELX567M350AT6AA | 350 | 400 | 560 |  |  | 1419.9 | 105 | 5000 | Snap-In Aluminum Electrolytic Capacitors | KEMET |  |  | 15 | [17 empty] | 355 | [6 empty] | 2.1
ELX686M400AQ1AA | 400 | 450 | 68 |  |  | 524.8 | 105 | 5000 | Snap-In Aluminum Electrolytic Capacitors | KEMET |  |  | 25 | [17 empty] | 4879 | [6 empty] | 0.55
ELX826M400AQ2AA | 400 | 450 | 82 |  |  | 576.3 | 105 | 5000 | Snap-In Aluminum Electrolytic Capacitors | KEMET |  |  | 25 | [17 empty] | 4046 | [6 empty] | 0.65
ELX826M400AR1AA | 400 | 450 | 82 |  |  | 576.3 | 105 | 5000 | Snap-In Aluminum Electrolytic Capacitors | KEMET |  |  | 25 | [17 empty] | 4046 | [6 empty] | 0.65
ELX107M400AQ3AA | 400 | 450 | 100 |  |  | 636.4 | 105 | 5000 | Snap-In Aluminum Electrolytic Capacitors | KEMET |  |  | 25 | [17 empty] | 3317 | [6 empty] | 0.79
ELX107M400AR1AA | 400 | 450 | 100 |  |  | 636.4 | 105 | 5000 | Snap-In Aluminum Electrolytic Capacitors | KEMET |  |  | 25 | [17 empty] | 3317 | [6 empty] | 0.75
ELX127M400AQ4AA | 400 | 450 | 120 |  |  | 697.1 | 105 | 5000 | Snap-In Aluminum Electrolytic Capacitors | KEMET |  |  | 25 | [17 empty] | 2765 | [6 empty] | 0.89
ELX127M400AR2AA | 400 | 450 | 120 |  |  | 697.1 | 105 | 5000 | Snap-In Aluminum Electrolytic Capacitors | KEMET |  |  | 25 | [17 empty] | 2765 | [6 empty] | 0.85
ELX127M400AS1AA | 400 | 450 | 120 |  |  | 697.1 | 105 | 5000 | Snap-In Aluminum Electrolytic Capacitors | KEMET |  |  | 25 | [17 empty] | 2765 | [6 empty] | 0.87
ELX157M400AQ5AA | 400 | 450 | 150 |  |  | 779.4 | 105 | 5000 | Snap-In Aluminum Electrolytic Capacitors | KEMET |  |  | 25 | [17 empty] | 2212 | [6 empty] | 0.93
ELX157M400AR3AA | 400 | 450 | 150 |  |  | 779.4 | 105 | 5000 | Snap-In Aluminum Electrolytic Capacitors | KEMET |  |  | 25 | [17 empty] | 2212 | [6 empty] | 0.9
ELX157M400AS2AA | 400 | 450 | 150 |  |  | 779.4 | 105 | 5000 | Snap-In Aluminum Electrolytic Capacitors | KEMET |  |  | 25 | [17 empty] | 2212 | [6 empty] | 0.94
ELX157M400AT1AA | 400 | 450 | 150 |  |  | 779.4 | 105 | 5000 | Snap-In Aluminum Electrolytic Capacitors | KEMET |  |  | 25 | [17 empty] | 2212 | [6 empty] | 0.96
ELX187M400AQ6AA | 400 | 450 | 180 |  |  | 853.8 | 105 | 5000 | Snap-In Aluminum Electrolytic Capacitors | KEMET |  |  | 25 | [17 empty] | 1843 | [6 empty] | 1.14
ELX187M400AR4AA | 400 | 450 | 180 |  |  | 853.8 | 105 | 5000 | Snap-In Aluminum Electrolytic Capacitors | KEMET |  |  | 25 | [17 empty] | 1843 | [6 empty] | 1.11
ELX187M400AS2AA | 400 | 450 | 180 |  |  | 853.8 | 105 | 5000 | Snap-In Aluminum Electrolytic Capacitors | KEMET |  |  | 25 | [17 empty] | 1843 | [6 empty] | 1.1
ELX187M400AT1AA | 400 | 450 | 180 |  |  | 853.8 | 105 | 5000 | Snap-In Aluminum Electrolytic Capacitors | KEMET |  |  | 25 | [17 empty] | 1843 | [6 empty] | 1.12
ELX227M400AR5AA | 400 | 450 | 220 |  |  | 943.9 | 105 | 5000 | Snap-In Aluminum Electrolytic Capacitors | KEMET |  |  | 25 | [17 empty] | 1508 | [6 empty] | 1.2
ELX227M400AS3AA | 400 | 450 | 220 |  |  | 943.9 | 105 | 5000 | Snap-In Aluminum Electrolytic Capacitors | KEMET |  |  | 25 | [17 empty] | 1508 | [6 empty] | 1.2
ELX227M400AT2AA | 400 | 450 | 220 |  |  | 943.9 | 105 | 5000 | Snap-In Aluminum Electrolytic Capacitors | KEMET |  |  | 25 | [17 empty] | 1508 | [6 empty] | 1.24
ELX277M400AR6AA | 400 | 450 | 270 |  |  | 1045.7 | 105 | 5000 | Snap-In Aluminum Electrolytic Capacitors | KEMET |  |  | 25 | [17 empty] | 1229 | [6 empty] | 1.36
ELX277M400AS4AA | 400 | 450 | 270 |  |  | 1045.7 | 105 | 5000 | Snap-In Aluminum Electrolytic Capacitors | KEMET |  |  | 25 | [17 empty] | 1229 | [6 empty] | 1.38
ELX277M400AT2AA | 400 | 450 | 270 |  |  | 1045.7 | 105 | 5000 | Snap-In Aluminum Electrolytic Capacitors | KEMET |  |  | 25 | [17 empty] | 1229 | [6 empty] | 1.38
ELX337M400AS5AA | 400 | 450 | 330 |  |  | 1156.1 | 105 | 5000 | Snap-In Aluminum Electrolytic Capacitors | KEMET |  |  | 25 | [17 empty] | 1005 | [6 empty] | 1.51
ELX337M400AT3AA | 400 | 450 | 330 |  |  | 1156.1 | 105 | 5000 | Snap-In Aluminum Electrolytic Capacitors | KEMET |  |  | 25 | [17 empty] | 1005 | [6 empty] | 1.5
ELX397M400AS6AA | 400 | 450 | 390 |  |  | 1256.8 | 105 | 5000 | Snap-In Aluminum Electrolytic Capacitors | KEMET |  |  | 25 | [17 empty] | 851 | [6 empty] | 1.7
ELX397M400AT4AA | 400 | 450 | 390 |  |  | 1256.8 | 105 | 5000 | Snap-In Aluminum Electrolytic Capacitors | KEMET |  |  | 25 | [17 empty] | 851 | [6 empty] | 1.7
ELX477M400AT5AA | 400 | 450 | 470 |  |  | 1379.7 | 105 | 5000 | Snap-In Aluminum Electrolytic Capacitors | KEMET |  |  | 25 | [17 empty] | 706 | [6 empty] | 1.9
ELX566M450AQ1AA | 450 | 500 | 56 |  |  | 502 | 105 | 5000 | Snap-In Aluminum Electrolytic Capacitors | KEMET |  |  | 25 | [17 empty] | 5924 | [6 empty] | 0.55
ELX686M450AQ2AA | 450 | 500 | 68 |  |  | 553.2 | 105 | 5000 | Snap-In Aluminum Electrolytic Capacitors | KEMET |  |  | 25 | [17 empty] | 4879 | [6 empty] | 0.65
ELX826M450AQ3AA | 450 | 500 | 82 |  |  | 607.5 | 105 | 5000 | Snap-In Aluminum Electrolytic Capacitors | KEMET |  |  | 25 | [17 empty] | 4046 | [6 empty] | 0.8
ELX826M450AR1AA | 450 | 500 | 82 |  |  | 607.5 | 105 | 5000 | Snap-In Aluminum Electrolytic Capacitors | KEMET |  |  | 25 | [17 empty] | 4046 | [6 empty] | 0.75
ELX107M450AQ4AA | 450 | 500 | 100 |  |  | 670.8 | 105 | 5000 | Snap-In Aluminum Electrolytic Capacitors | KEMET |  |  | 25 | [17 empty] | 3317 | [6 empty] | 0.89
ELX107M450AR2AA | 450 | 500 | 100 |  |  | 670.8 | 105 | 5000 | Snap-In Aluminum Electrolytic Capacitors | KEMET |  |  | 25 | [17 empty] | 3317 | [6 empty] | 0.85
ELX127M450AQ5AA | 450 | 500 | 120 |  |  | 734.8 | 105 | 5000 | Snap-In Aluminum Electrolytic Capacitors | KEMET |  |  | 25 | [17 empty] | 2765 | [6 empty] | 0.95
ELX127M450AR3AA | 450 | 500 | 120 |  |  | 734.8 | 105 | 5000 | Snap-In Aluminum Electrolytic Capacitors | KEMET |  |  | 25 | [17 empty] | 2765 | [6 empty] | 0.92
ELX127M450AS1AA | 450 | 500 | 120 |  |  | 734.8 | 105 | 5000 | Snap-In Aluminum Electrolytic Capacitors | KEMET |  |  | 25 | [17 empty] | 2765 | [6 empty] | 0.9
ELX157M450AQ6AA | 450 | 500 | 150 |  |  | 821.6 | 105 | 5000 | Snap-In Aluminum Electrolytic Capacitors | KEMET |  |  | 25 | [17 empty] | 2212 | [6 empty] | 1.14
ELX157M450AR4AA | 450 | 500 | 150 |  |  | 821.6 | 105 | 5000 | Snap-In Aluminum Electrolytic Capacitors | KEMET |  |  | 25 | [17 empty] | 2212 | [6 empty] | 1.11
ELX157M450AS2AA | 450 | 500 | 150 |  |  | 821.6 | 105 | 5000 | Snap-In Aluminum Electrolytic Capacitors | KEMET |  |  | 25 | [17 empty] | 2212 | [6 empty] | 1.1
ELX187M450AR5AA | 450 | 500 | 180 |  |  | 900 | 105 | 5000 | Snap-In Aluminum Electrolytic Capacitors | KEMET |  |  | 25 | [17 empty] | 1843 | [6 empty] | 1.12
ELX187M450AS3AA | 450 | 500 | 180 |  |  | 900 | 105 | 5000 | Snap-In Aluminum Electrolytic Capacitors | KEMET |  |  | 25 | [17 empty] | 1843 | [6 empty] | 1.24
ELX187M450AT1AA | 450 | 500 | 180 |  |  | 900 | 105 | 5000 | Snap-In Aluminum Electrolytic Capacitors | KEMET |  |  | 25 | [17 empty] | 1843 | [6 empty] | 1.2
ELX227M450AR6AA | 450 | 500 | 220 |  |  | 995 | 105 | 5000 | Snap-In Aluminum Electrolytic Capacitors | KEMET |  |  | 25 | [17 empty] | 1508 | [6 empty] | 1.36
ELX227M450AS4AA | 450 | 500 | 220 |  |  | 995 | 105 | 5000 | Snap-In Aluminum Electrolytic Capacitors | KEMET |  |  | 25 | [17 empty] | 1508 | [6 empty] | 1.38
ELX227M450AT2AA | 450 | 500 | 220 |  |  | 995 | 105 | 5000 | Snap-In Aluminum Electrolytic Capacitors | KEMET |  |  | 25 | [17 empty] | 1508 | [6 empty] | 1.35
ELX277M450AS5AA | 450 | 500 | 270 |  |  | 1102.3 | 105 | 5000 | Snap-In Aluminum Electrolytic Capacitors | KEMET |  |  | 25 | [17 empty] | 1229 | [6 empty] | 1.51
ELX277M450AT3AA | 450 | 500 | 270 |  |  | 1102.3 | 105 | 5000 | Snap-In Aluminum Electrolytic Capacitors | KEMET |  |  | 25 | [17 empty] | 1229 | [6 empty] | 1.5
ELX337M450AS6AA | 450 | 500 | 330 |  |  | 1218.6 | 105 | 5000 | Snap-In Aluminum Electrolytic Capacitors | KEMET |  |  | 25 | [17 empty] | 1005 | [6 empty] | 1.7
ELX337M450AT4AA | 450 | 500 | 330 |  |  | 1218.6 | 105 | 5000 | Snap-In Aluminum Electrolytic Capacitors | KEMET |  |  | 25 | [17 empty] | 1005 | [6 empty] | 1.7
ELX397M450AT5AA | 450 | 500 | 390 |  |  | 1324.8 | 105 | 5000 | Snap-In Aluminum Electrolytic Capacitors | KEMET |  |  | 25 | [17 empty] | 851 | [6 empty] | 1.9
ELX477M450AT6AA | 450 | 500 | 470 |  |  | 1454.3 | 105 | 5000 | Snap-In Aluminum Electrolytic Capacitors | KEMET |  |  | 25 | [17 empty] | 706 | [6 empty] | 2.1
ELX107M500AS1AA | 500 | 550 | 100 |  |  | 703.6 | 105 | 5000 | Snap-In Aluminum Electrolytic Capacitors | KEMET |  |  | 25 | [17 empty] | 3317 | [6 empty] | 0.82
ELX127M500AS2AA | 500 | 550 | 120 |  |  | 770.7 | 105 | 5000 | Snap-In Aluminum Electrolytic Capacitors | KEMET |  |  | 25 | [17 empty] | 2765 | [6 empty] | 0.91
ELX127M500AT1AA | 500 | 550 | 120 |  |  | 770.7 | 105 | 5000 | Snap-In Aluminum Electrolytic Capacitors | KEMET |  |  | 25 | [17 empty] | 2765 | [6 empty] | 0.88
ELX157M500AS3AA | 500 | 550 | 150 |  |  | 861.7 | 105 | 5000 | Snap-In Aluminum Electrolytic Capacitors | KEMET |  |  | 25 | [17 empty] | 2212 | [6 empty] | 1.04
ELX187M500AS4AA | 500 | 550 | 180 |  |  | 943.9 | 105 | 5000 | Snap-In Aluminum Electrolytic Capacitors | KEMET |  |  | 25 | [17 empty] | 1843 | [6 empty] | 1.17
ELX187M500AT2AA | 500 | 550 | 180 |  |  | 943.9 | 105 | 5000 | Snap-In Aluminum Electrolytic Capacitors | KEMET |  |  | 25 | [17 empty] | 1843 | [6 empty] | 1.1
ELX227M500AS5AA | 500 | 550 | 220 |  |  | 1043.6 | 105 | 5000 | Snap-In Aluminum Electrolytic Capacitors | KEMET |  |  | 25 | [17 empty] | 1508 | [6 empty] | 1.33
ELX227M500AT3AA | 500 | 550 | 220 |  |  | 1043.6 | 105 | 5000 | Snap-In Aluminum Electrolytic Capacitors | KEMET |  |  | 25 | [17 empty] | 1508 | [6 empty] | 1.23
ELX277M500AS6AA | 500 | 550 | 270 |  |  | 1156.1 | 105 | 5000 | Snap-In Aluminum Electrolytic Capacitors | KEMET |  |  | 25 | [17 empty] | 1229 | [6 empty] | 1.5
ELX277M500AT4AA | 500 | 550 | 270 |  |  | 1156.1 | 105 | 5000 | Snap-In Aluminum Electrolytic Capacitors | KEMET |  |  | 25 | [17 empty] | 1229 | [6 empty] | 1.42
ELX337M500AT5AA | 500 | 550 | 330 |  |  | 1278.1 | 105 | 5000 | Snap-In Aluminum Electrolytic Capacitors | KEMET |  |  | 25 | [17 empty] | 1005 | [6 empty] | 1.6
ELX397M500AT6AA | 500 | 550 | 390 |  |  | 1389.4 | 105 | 5000 | Snap-In Aluminum Electrolytic Capacitors | KEMET |  |  | 25 | [17 empty] | 851 | [6 empty] | 1.78
ELX477M500AT8AA | 500 | 550 | 470 |  |  | 1525.3 | 105 | 5000 | Snap-In Aluminum Electrolytic Capacitors | KEMET |  |  | 25 | [17 empty] | 706 | [6 empty] | 2.03
ELX187M550AS5(1) | 550 | 600 | 180 |  |  | 1980 | 105 | 5000 | Snap-In Aluminum Electrolytic Capacitors | KEMET |  |  | 25 | [17 empty] | 1800 | [6 empty] | 1.23
ELX187M550AT3(1) | 550 | 600 | 180 |  |  | 1980 | 105 | 5000 | Snap-In Aluminum Electrolytic Capacitors | KEMET |  |  | 25 | [17 empty] | 1842 | [6 empty] | 1.21
ELX227M550AS6(1) | 550 | 600 | 220 |  |  | 2420 | 105 | 5000 | Snap-In Aluminum Electrolytic Capacitors | KEMET |  |  | 25 | [17 empty] | 1507 | [6 empty] | 1.42
ELX227M550AT4(1) | 550 | 600 | 220 |  |  | 2420 | 105 | 5000 | Snap-In Aluminum Electrolytic Capacitors | KEMET |  |  | 25 | [17 empty] | 1507 | [6 empty] | 1.41
ELX277M550AT5(1) | 550 | 600 | 270 |  |  | 2970 | 105 | 5000 | Snap-In Aluminum Electrolytic Capacitors | KEMET |  |  | 25 | [17 empty] | 1228 | [6 empty] | 1.56
ELX337M550AT6(1) | 550 | 600 | 330 |  |  | 3630 | 105 | 5000 | Snap-In Aluminum Electrolytic Capacitors | KEMET |  |  | 25 | [17 empty] | 1005 | [6 empty] | 1.81
ELX397M550AT8(1) | 550 | 600 | 390 |  |  | 4290 | 105 | 5000 | Snap-In Aluminum Electrolytic Capacitors | KEMET |  |  | 25 | [17 empty] | 850 | [6 empty] | 2.12
ELX477M550AT9(1) | 550 | 600 | 470 |  |  | 5170 | 105 | 5000 | Snap-In Aluminum Electrolytic Capacitors | KEMET |  |  | 25 | [17 empty] | 705 | [6 empty] | 2.25
PEG124EF4100Q(1) | 10 |  | 1000 |  |  |  | 125 | 2000 | Axial Aluminum Electrolytic Capacitors | KEMET | [9 empty] | F |  |  |  | 200 | [5 empty] | 10 |  |  | 140 |  |  |  | 1.035 |  |  | 4.6 |  |  |  |  | 1.7
PEG124EG4150Q(1) | 10 |  | 1500 |  |  |  | 125 | 2000 | Axial Aluminum Electrolytic Capacitors | KEMET | [9 empty] | G |  |  |  | 140 | [5 empty] | 12 |  |  | 100 |  |  |  | 1.276 |  |  | 5.6 |  |  |  |  | 2.1
PEG124EJ4220Q(1) | 10 |  | 2200 |  |  |  | 125 | 2000 | Axial Aluminum Electrolytic Capacitors | KEMET | [9 empty] | J |  |  |  | 90 | [5 empty] | 15 |  |  | 60 |  |  |  | 1.804 |  |  | 8 |  |  |  |  | 2.9
PEG124EL4330Q(1) | 10 |  | 3300 |  |  |  | 125 | 2000 | Axial Aluminum Electrolytic Capacitors | KEMET | [9 empty] | L |  |  |  | 70 | [5 empty] | 17 |  |  | 50 |  |  |  | 2.088 |  |  | 8.8 |  |  |  |  | 3.2
PEG124GA2680Q(1) | 16 |  | 68 |  |  |  | 125 | 2000 | Axial Aluminum Electrolytic Capacitors | KEMET | [9 empty] | A |  |  |  | 2400 | [5 empty] | 5 |  |  | 1600 |  |  |  | 0.13 |  |  | 0.95 |  |  |  |  | 0.36
PEG124GA3100Q(1) | 16 |  | 100 |  |  |  | 125 | 2000 | Axial Aluminum Electrolytic Capacitors | KEMET | [9 empty] | A |  |  |  | 1700 | [5 empty] | 5 |  |  | 1100 |  |  |  | 0.191 |  |  | 1.2 |  |  |  |  | 0.45
PEG124GB3150Q(1) | 16 |  | 150 |  |  |  | 125 | 2000 | Axial Aluminum Electrolytic Capacitors | KEMET | [9 empty] | B |  |  |  | 1100 | [5 empty] | 5 |  |  | 710 |  |  |  | 0.287 |  |  | 1.5 |  |  |  |  | 0.61
PEG124GB3220Q(1) | 16 |  | 220 |  |  |  | 125 | 2000 | Axial Aluminum Electrolytic Capacitors | KEMET | [9 empty] | B |  |  |  | 800 | [5 empty] | 5 |  |  | 540 |  |  |  | 0.315 |  |  | 1.5 |  |  |  |  | 0.7
PEG124GC322AQ(1) | 16 |  | 220 |  |  |  | 125 | 2000 | Axial Aluminum Electrolytic Capacitors | KEMET | [9 empty] | C |  |  |  | 390 | [5 empty] | 6 |  |  | 140 |  |  |  | 0.422 |  |  | 3.9 |  |  |  |  | 1.4
PEG124GD3330Q(1) | 16 |  | 330 |  |  |  | 125 | 2000 | Axial Aluminum Electrolytic Capacitors | KEMET | [9 empty] | D |  |  |  | 500 | [5 empty] | 8 |  |  | 330 |  |  |  | 0.515 |  |  | 2.6 |  |  |  |  | 1.1
PEG124GC347AQ(1) | 16 |  | 470 |  |  |  | 125 | 2000 | Axial Aluminum Electrolytic Capacitors | KEMET | [9 empty] | C |  |  |  | 250 | [5 empty] | 6 |  |  | 120 |  |  |  | 0.645 |  |  | 3.9 |  |  |  |  | 1.5
PEG124GD3470Q(1) | 16 |  | 470 |  |  |  | 125 | 2000 | Axial Aluminum Electrolytic Capacitors | KEMET | [9 empty] | D |  |  |  | 370 | [5 empty] | 8 |  |  | 250 |  |  |  | 0.632 |  |  | 3.1 |  |  |  |  | 1.1
PEG124GE3680Q(1) | 16 |  | 680 |  |  |  | 125 | 2000 | Axial Aluminum Electrolytic Capacitors | KEMET | [9 empty] | C |  |  |  | 200 | [5 empty] | 10 |  |  | 120 |  |  |  | 0.851 |  |  | 4.6 |  |  |  |  | 1.7
PEG124GF3680Q(1) | 16 |  | 680 |  |  |  | 125 | 2000 | Axial Aluminum Electrolytic Capacitors | KEMET | [9 empty] | D |  |  |  | 260 | [5 empty] | 10 |  |  | 180 |  |  |  | 0.85 |  |  | 4 |  |  |  |  | 1.5
PEG124GF368AQ(1) | 16 |  | 680 |  |  |  | 125 | 2000 | Axial Aluminum Electrolytic Capacitors | KEMET | [9 empty] | E |  |  |  | 130 | [5 empty] | 10 |  |  | 50 |  |  |  | 1.005 |  |  | 7.6 |  |  |  |  | 2.7
PEG124GF410AQ(1) | 16 |  | 1000 |  |  |  | 125 | 2000 | Axial Aluminum Electrolytic Capacitors | KEMET | [9 empty] | F |  |  |  | 110 | [5 empty] | 10 |  |  | 50 |  |  |  | 1.166 |  |  | 7.6 |  |  |  |  | 2.8
PEG124GG4100Q(1) | 16 |  | 1000 |  |  |  | 125 | 2000 | Axial Aluminum Electrolytic Capacitors | KEMET | [9 empty] | G |  |  |  | 190 | [5 empty] | 12 |  |  | 130 |  |  |  | 1.031 |  |  | 4.8 |  |  |  |  | 1.8
PEG124GG415AQ(1) | 16 |  | 1500 |  |  |  | 125 | 2000 | Axial Aluminum Electrolytic Capacitors | KEMET | [9 empty] | G |  |  |  | 70 | [5 empty] | 12 |  |  | 40 |  |  |  | 1.49 |  |  | 9.3 |  |  |  |  | 3.4
PEG124GJ4150Q(1) | 16 |  | 1500 |  |  |  | 125 | 2000 | Axial Aluminum Electrolytic Capacitors | KEMET | [9 empty] | J |  |  |  | 140 | [5 empty] | 15 |  |  | 100 |  |  |  | 1.372 |  |  | 6 |  |  |  |  | 2.2
PEG124GG422AQ(1) | 16 |  | 2200 |  |  |  | 125 | 2000 | Axial Aluminum Electrolytic Capacitors | KEMET | [9 empty] | G |  |  |  | 60 | [5 empty] | 12 |  |  | 40 |  |  |  | 1.72 |  |  | 9.3 |  |  |  |  | 3.4
PEG124GL4220Q(1) | 16 |  | 2200 |  |  |  | 125 | 2000 | Axial Aluminum Electrolytic Capacitors | KEMET | [9 empty] | L |  |  |  | 90 | [5 empty] | 17 |  |  | 60 |  |  |  | 1.782 |  |  | 8 |  |  |  |  | 2.9
PEG124GJ433AQ(1) | 16 |  | 3300 |  |  |  | 125 | 2000 | Axial Aluminum Electrolytic Capacitors | KEMET | [9 empty] | J |  |  |  | 40 | [5 empty] | 15 |  |  | 20 |  |  |  | 2.251 |  |  | 11.8 |  |  |  |  | 4.1
PEG124GJ447AQ(1) | 16 |  | 4700 |  |  |  | 125 | 2000 | Axial Aluminum Electrolytic Capacitors | KEMET | [9 empty] | J |  |  |  | 40 | [5 empty] | 15 |  |  | 20 |  |  |  | 2.685 |  |  | 12.7 |  |  |  |  | 5
PEG124HA2470Q(1) | 25 |  | 47 |  |  |  | 125 | 2000 | Axial Aluminum Electrolytic Capacitors | KEMET | [9 empty] | A |  |  |  | 2400 | [5 empty] | 5 |  |  | 1300 |  |  |  | 0.141 |  |  | 1.1 |  |  |  |  | 0.44
PEG124HB3100Q(1) | 25 |  | 100 |  |  |  | 125 | 2000 | Axial Aluminum Electrolytic Capacitors | KEMET | [9 empty] | B |  |  |  | 1200 | [5 empty] | 6 |  |  | 670 |  |  |  | 0.255 |  |  | 1.5 |  |  |  |  | 0.56
PEG124HC322AQ(1) | 25 |  | 220 |  |  |  | 125 | 2000 | Axial Aluminum Electrolytic Capacitors | KEMET | [9 empty] | C |  |  |  | 460 | [5 empty] | 6 |  |  | 200 |  |  |  | 0.452 |  |  | 3.1 |  |  |  |  | 1.2
PEG124HD3220Q(1) | 25 |  | 220 |  |  |  | 125 | 2000 | Axial Aluminum Electrolytic Capacitors | KEMET | [9 empty] | D |  |  |  | 590 | [5 empty] | 8 |  |  | 320 |  |  |  | 0.448 |  |  | 2.6 |  |  |  |  | 0.96
PEG124HC333AQ(1) | 25 |  | 330 |  |  |  | 125 | 2000 | Axial Aluminum Electrolytic Capacitors | KEMET | [9 empty] | C |  |  |  | 370 | [5 empty] | 6 |  |  | 200 |  |  |  | 0.525 |  |  | 3.1 |  |  |  |  | 1.2
PEG124HE3330Q(1) | 25 |  | 330 |  |  |  | 125 | 2000 | Axial Aluminum Electrolytic Capacitors | KEMET | [9 empty] | E |  |  |  | 360 | [5 empty] | 10 |  |  | 200 |  |  |  | 0.57 |  |  | 3.4 |  |  |  |  | 1.2
PEG124HF3470Q(1) | 25 |  | 470 |  |  |  | 125 | 2000 | Axial Aluminum Electrolytic Capacitors | KEMET | [9 empty] | F |  |  |  | 250 | [5 empty] | 10 |  |  | 140 |  |  |  | 0.806 |  |  | 4.7 |  |  |  |  | 1.7
PEG124HF347AQ(1) | 25 |  | 470 |  |  |  | 125 | 2000 | Axial Aluminum Electrolytic Capacitors | KEMET | [9 empty] | F |  |  |  | 200 | [5 empty] | 10 |  |  | 80 |  |  |  | 0.827 |  |  | 6.1 |  |  |  |  | 2.1
PEG124HF368AQ(1) | 25 |  | 680 |  |  |  | 125 | 2000 | Axial Aluminum Electrolytic Capacitors | KEMET | [9 empty] | F |  |  |  | 170 | [5 empty] | 10 |  |  | 80 |  |  |  | 0.946 |  |  | 6 |  |  |  |  | 2.1
PEG124HG3680Q(1) | 25 |  | 680 |  |  |  | 125 | 2000 | Axial Aluminum Electrolytic Capacitors | KEMET | [9 empty] | G |  |  |  | 190 | [5 empty] | 12 |  |  | 110 |  |  |  | 0.96 |  |  | 5.3 |  |  |  |  | 1.9
PEG124HG410AQ(1) | 25 |  | 1000 |  |  |  | 125 | 2000 | Axial Aluminum Electrolytic Capacitors | KEMET | [9 empty] | G |  |  |  | 110 | [5 empty] | 12 |  |  | 50 |  |  |  | 1.248 |  |  | 7.8 |  |  |  |  | 2.8
PEG124HJ4100Q(1) | 25 |  | 1000 |  |  |  | 125 | 2000 | Axial Aluminum Electrolytic Capacitors | KEMET | [9 empty] | J |  |  |  | 120 | [5 empty] | 15 |  |  | 70 |  |  |  | 1.323 |  |  | 7.4 |  |  |  |  | 2.6
PEG124HG415AQ(1) | 25 |  | 1500 |  |  |  | 125 | 2000 | Axial Aluminum Electrolytic Capacitors | KEMET | [9 empty] | G |  |  |  | 90 | [5 empty] | 12 |  |  | 60 |  |  |  | 1.437 |  |  | 7.8 |  |  |  |  | 2.8
PEG124HL4150Q(1) | 25 |  | 1500 |  |  |  | 125 | 2000 | Axial Aluminum Electrolytic Capacitors | KEMET | [9 empty] | L |  |  |  | 90 | [5 empty] | 17 |  |  | 50 |  |  |  | 1.659 |  |  | 8.9 |  |  |  |  | 3.2
PEG124HJ422BQ(1) | 25 |  | 2200 |  |  |  | 125 | 2000 | Axial Aluminum Electrolytic Capacitors | KEMET | [9 empty] | J |  |  |  | 60 | [5 empty] | 15 |  |  | 40 |  |  |  | 1.803 |  |  | 9.5 |  |  |  |  | 3.2
PEG124HJ433BQ(1) | 25 |  | 3300 |  |  |  | 125 | 2000 | Axial Aluminum Electrolytic Capacitors | KEMET | [9 empty] | J |  |  |  | 60 | [5 empty] | 15 |  |  | 40 |  |  |  | 2.067 |  |  | 9.5 |  |  |  |  | 3.3
PEG124HL440BM(1) | 25 |  | 4000 |  |  |  | 125 | 2000 | Axial Aluminum Electrolytic Capacitors | KEMET | [9 empty] | L |  |  |  | 40 | [5 empty] | 17 |  |  | 20 |  |  |  | 2.454 |  |  | 12.3 |  |  |  |  | 4.2
PEG124KA2330Q(1) | 40 |  | 33 |  |  |  | 125 | 2000 | Axial Aluminum Electrolytic Capacitors | KEMET | [9 empty] | A |  |  |  | 2900 | [5 empty] | 5 |  |  | 1300 |  |  |  | 0.153 |  |  | 1.1 |  |  |  |  | 0.39
PEG124KB2680Q(1) | 40 |  | 68 |  |  |  | 125 | 2000 | Axial Aluminum Electrolytic Capacitors | KEMET | [9 empty] | B |  |  |  | 1400 | [5 empty] | 6 |  |  | 650 |  |  |  | 0.221 |  |  | 1.5 |  |  |  |  | 0.56
PEG124KC315AQ(1) | 40 |  | 150 |  |  |  | 125 | 2000 | Axial Aluminum Electrolytic Capacitors | KEMET | [9 empty] | C |  |  |  | 580 | [5 empty] | 6 |  |  | 200 |  |  |  | 0.381 |  |  | 3.1 |  |  |  |  | 1.2
PEG124KD3150Q(1) | 40 |  | 150 |  |  |  | 125 | 2000 | Axial Aluminum Electrolytic Capacitors | KEMET | [9 empty] | D |  |  |  | 620 | [5 empty] | 8 |  |  | 290 |  |  |  | 0.416 |  |  | 2.8 |  |  |  |  | 1
PEG124KC322AQ(1) | 40 |  | 220 |  |  |  | 125 | 2000 | Axial Aluminum Electrolytic Capacitors | KEMET | [9 empty] | C |  |  |  | 440 | [5 empty] | 6 |  |  | 200 |  |  |  | 0.452 |  |  | 3.1 |  |  |  |  | 1.2
PEG124KE3220Q(1) | 40 |  | 220 |  |  |  | 125 | 2000 | Axial Aluminum Electrolytic Capacitors | KEMET | [9 empty] | E |  |  |  | 440 | [5 empty] | 10 |  |  | 190 |  |  |  | 0.487 |  |  | 3.5 |  |  |  |  | 1.3
PEG124KF3220Q(1) | 40 |  | 220 |  |  |  | 125 | 2000 | Axial Aluminum Electrolytic Capacitors | KEMET | [9 empty] | F |  |  |  | 410 | [5 empty] | 10 |  |  | 190 |  |  |  | 0.575 |  |  | 3.9 |  |  |  |  | 2
PEG124KF333AQ(1) | 40 |  | 330 |  |  |  | 125 | 2000 | Axial Aluminum Electrolytic Capacitors | KEMET | [9 empty] | F |  |  |  | 240 | [5 empty] | 10 |  |  | 80 |  |  |  | 0.739 |  |  | 6.1 |  |  |  |  | 2.1
PEG124KG3330Q(1) | 40 |  | 330 |  |  |  | 125 | 2000 | Axial Aluminum Electrolytic Capacitors | KEMET | [9 empty] | G |  |  |  | 290 | [5 empty] | 12 |  |  | 130 |  |  |  | 0.692 |  |  | 4.8 |  |  |  |  | 1.7
PEG124KF347CQ(1) | 40 |  | 470 |  |  |  | 125 | 2000 | Axial Aluminum Electrolytic Capacitors | KEMET | [9 empty] | F |  |  |  | 200 | [5 empty] | 10 |  |  | 80 |  |  |  | 0.827 |  |  | 6.1 |  |  |  |  | 2.1
PEG124KJ3470Q(1) | 40 |  | 470 |  |  |  | 125 | 2000 | Axial Aluminum Electrolytic Capacitors | KEMET | [9 empty] | G |  |  |  | 220 | [5 empty] | 15 |  |  | 100 |  |  |  | 0.898 |  |  | 6 |  |  |  |  | 2.1
PEG124KG368AQ(1) | 40 |  | 680 |  |  |  | 125 | 2000 | Axial Aluminum Electrolytic Capacitors | KEMET | [9 empty] | J |  |  |  | 130 | [5 empty] | 12 |  |  | 50 |  |  |  | 1.048 |  |  | 7.7 |  |  |  |  | 2.7
PEG124KJ3680Q(1) | 40 |  | 680 |  |  |  | 125 | 2000 | Axial Aluminum Electrolytic Capacitors | KEMET | [9 empty] | G |  |  |  | 150 | [5 empty] | 15 |  |  | 70 |  |  |  | 1.132 |  |  | 7.3 |  |  |  |  | 2.6
PEG124KG410AQ(1) | 40 |  | 1000 |  |  |  | 125 | 2000 | Axial Aluminum Electrolytic Capacitors | KEMET | [9 empty] | G |  |  |  | 110 | [5 empty] | 12 |  |  | 50 |  |  |  | 1.242 |  |  | 7.8 |  |  |  |  | 2.8
PEG124KL4100Q(1) | 40 |  | 1000 |  |  |  | 125 | 2000 | Axial Aluminum Electrolytic Capacitors | KEMET | [9 empty] | L |  |  |  | 100 | [5 empty] | 17 |  |  | 50 |  |  |  | 1.414 |  |  | 8.8 |  |  |  |  | 3.2
PEG124KJ415AQ(1) | 40 |  | 1500 |  |  |  | 125 | 2000 | Axial Aluminum Electrolytic Capacitors | KEMET | [9 empty] | J |  |  |  | 70 | [5 empty] | 15 |  |  | 40 |  |  |  | 1.598 |  |  | 9.5 |  |  |  |  | 3.3
PEG124KJ422AQ(1) | 40 |  | 2200 |  |  |  | 125 | 2000 | Axial Aluminum Electrolytic Capacitors | KEMET | [9 empty] | J |  |  |  | 60 | [5 empty] | 15 |  |  | 40 |  |  |  | 1.9 |  |  | 9.6 |  |  |  |  | 3.5
PEG124MA2100Q(1) | 63 |  | 10 |  |  |  | 125 | 2000 | Axial Aluminum Electrolytic Capacitors | KEMET | [9 empty] | A |  |  |  | 5900 | [5 empty] | 5 |  |  | 1600 |  |  |  | 0.076 |  |  | 0.9 |  |  |  |  | 0.35
PEG124MA2150Q(1) | 63 |  | 15 |  |  |  | 125 | 2000 | Axial Aluminum Electrolytic Capacitors | KEMET | [9 empty] | A |  |  |  | 4300 | [5 empty] | 5 |  |  | 1400 |  |  |  | 0.113 |  |  | 1 |  |  |  |  | 0.39
PEG124MA2220Q(1) | 63 |  | 22 |  |  |  | 125 | 2000 | Axial Aluminum Electrolytic Capacitors | KEMET | [9 empty] | A |  |  |  | 3400 | [5 empty] | 5 |  |  | 1200 |  |  |  | 0.134 |  |  | 1.1 |  |  |  |  | 0.43
PEG124MB2330Q(1) | 63 |  | 33 |  |  |  | 125 | 2000 | Axial Aluminum Electrolytic Capacitors | KEMET | [9 empty] | B |  |  |  | 2200 | [5 empty] | 6 |  |  | 780 |  |  |  | 0.158 |  |  | 1.4 |  |  |  |  | 0.53
PEG124MB2470Q(1) | 63 |  | 47 |  |  |  | 125 | 2000 | Axial Aluminum Electrolytic Capacitors | KEMET | [9 empty] | B |  |  |  | 1600 | [5 empty] | 6 |  |  | 550 |  |  |  | 0.19 |  |  | 1.6 |  |  |  |  | 0.57
PEG124MD2680Q(1) | 63 |  | 68 |  |  |  | 125 | 2000 | Axial Aluminum Electrolytic Capacitors | KEMET | [9 empty] | D |  |  |  | 1100 | [5 empty] | 8 |  |  | 400 |  |  |  | 0.274 |  |  | 2.3 |  |  |  |  | 0.89
PEG124MD3100Q(1) | 63 |  | 100 |  |  |  | 125 | 2000 | Axial Aluminum Electrolytic Capacitors | KEMET | [9 empty] | D |  |  |  | 740 | [5 empty] | 8 |  |  | 260 |  |  |  | 0.355 |  |  | 3 |  |  |  |  | 1
PEG124MC310AQ(1) | 63 |  | 100 |  |  |  | 125 | 2000 | Axial Aluminum Electrolytic Capacitors | KEMET | [9 empty] | C |  |  |  | 730 | [5 empty] | 6 |  |  | 220 |  |  |  | 0.328 |  |  | 3.1 |  |  |  |  | 1
PEG124MF3150Q(1) | 63 |  | 150 |  |  |  | 125 | 2000 | Axial Aluminum Electrolytic Capacitors | KEMET | [9 empty] | F |  |  |  | 500 | [5 empty] | 10 |  |  | 180 |  |  |  | 0.491 |  |  | 4 |  |  |  |  | 1.4
PEG124MD315AQ(1) | 63 |  | 150 |  |  |  | 125 | 2000 | Axial Aluminum Electrolytic Capacitors | KEMET | [9 empty] | D |  |  |  | 460 | [5 empty] | 8 |  |  | 150 |  |  |  | 0.455 |  |  | 3.6 |  |  |  |  | 1.4
PEG124MF322AQ(1) | 63 |  | 220 |  |  |  | 125 | 2000 | Axial Aluminum Electrolytic Capacitors | KEMET | [9 empty] | F |  |  |  | 290 | [5 empty] | 10 |  |  | 80 |  |  |  | 0.647 |  |  | 6.1 |  |  |  |  | 2.1
PEG124MG3220Q(1) | 63 |  | 220 |  |  |  | 125 | 2000 | Axial Aluminum Electrolytic Capacitors | KEMET | [9 empty] | G |  |  |  | 340 | [5 empty] | 12 |  |  | 120 |  |  |  | 0.61 |  |  | 5 |  |  |  |  | 1.8
PEG124MF333AQ(1) | 63 |  | 330 |  |  |  | 125 | 2000 | Axial Aluminum Electrolytic Capacitors | KEMET | [9 empty] | F |  |  |  | 240 | [5 empty] | 10 |  |  | 80 |  |  |  | 0.737 |  |  | 6.1 |  |  |  |  | 2.1
PEG124MJ3330Q(1) | 63 |  | 330 |  |  |  | 125 | 2000 | Axial Aluminum Electrolytic Capacitors | KEMET | [9 empty] | J |  |  |  | 220 | [5 empty] | 15 |  |  | 80 |  |  |  | 0.845 |  |  | 6.8 |  |  |  |  | 2.3
PEG124MG347AQ(1) | 63 |  | 470 |  |  |  | 125 | 2000 | Axial Aluminum Electrolytic Capacitors | KEMET | [9 empty] | G |  |  |  | 170 | [5 empty] | 12 |  |  | 60 |  |  |  | 0.927 |  |  | 7.5 |  |  |  |  | 2.6
PEG124ML3470Q(1) | 63 |  | 470 |  |  |  | 125 | 2000 | Axial Aluminum Electrolytic Capacitors | KEMET | [9 empty] | L |  |  |  | 160 | [5 empty] | 17 |  |  | 60 |  |  |  | 1.018 |  |  | 7.9 |  |  |  |  | 2.9
PEG124MG368AQ(1) | 63 |  | 680 |  |  |  | 125 | 2000 | Axial Aluminum Electrolytic Capacitors | KEMET | [9 empty] | G |  |  |  | 140 | [5 empty] | 12 |  |  | 60 |  |  |  | 1.09 |  |  | 7.5 |  |  |  |  | 2.6
PEG124MJ410AQ(1) | 63 |  | 1000 |  |  |  | 125 | 2000 | Axial Aluminum Electrolytic Capacitors | KEMET | [9 empty] | J |  |  |  | 90 | [5 empty] | 15 |  |  | 40 |  |  |  | 1.399 |  |  | 9.2 |  |  |  |  | 3.1
PEG124ML415AQ(1) | 63 |  | 1500 |  |  |  | 125 | 2000 | Axial Aluminum Electrolytic Capacitors | KEMET | [9 empty] | L |  |  |  | 70 | [5 empty] | 17 |  |  | 40 |  |  |  | 1.715 |  |  | 10.2 |  |  |  |  | 3.5
PEG127HA3180Q(1) | 25 |  | 180 |  |  |  | 150 | 1600 | Axial Aluminum Electrolytic Capacitors | KEMET | [9 empty] | A |  |  |  | 560 | [8 empty] | 255 |  | 80 | [7 empty] | 2.4 |  | 1.7 | 1.1 | 0.49
PEG127HB3360Q(1) | 25 |  | 360 |  |  |  | 150 | 1600 | Axial Aluminum Electrolytic Capacitors | KEMET | [9 empty] | B |  |  |  | 281 | [8 empty] | 130 |  | 43 | [7 empty] | 3.5 |  | 2.5 | 1.6 | 0.71
PEG127HC3470Q(1) | 25 |  | 470 |  |  |  | 150 | 1600 | Axial Aluminum Electrolytic Capacitors | KEMET | [9 empty] | C |  |  |  | 226 | [8 empty] | 110 |  | 40 | [7 empty] | 3.8 |  | 2.8 | 1.8 | 0.79
PEG127HD3900Q(1) | 25 |  | 900 |  |  |  | 150 | 1600 | Axial Aluminum Electrolytic Capacitors | KEMET | [9 empty] | D |  |  |  | 118 | [8 empty] | 58 |  | 23 | [7 empty] | 5.6 |  | 4 | 2.6 | 1.15
PEG127HE4130Q(1) | 25 |  | 1300 |  |  |  | 150 | 1600 | Axial Aluminum Electrolytic Capacitors | KEMET | [9 empty] | E |  |  |  | 85 | [8 empty] | 42 |  | 18 | [7 empty] | 6.6 |  | 4.8 | 3 | 1.35
PEG127KA3110Q(1) | 40 |  | 110 |  |  |  | 150 | 1600 | Axial Aluminum Electrolytic Capacitors | KEMET | [9 empty] | A |  |  |  | 710 | [8 empty] | 240 |  | 82 | [7 empty] | 2.3 |  | 1.7 | 1.1 | 0.48
PEG127KB3220Q(1) | 40 |  | 220 |  |  |  | 150 | 1600 | Axial Aluminum Electrolytic Capacitors | KEMET | [9 empty] | B |  |  |  | 360 | [8 empty] | 125 |  | 45 | [7 empty] | 3.4 |  | 2.5 | 1.6 | 0.7
PEG127KC3270Q(1) | 40 |  | 270 |  |  |  | 150 | 1600 | Axial Aluminum Electrolytic Capacitors | KEMET | [9 empty] | C |  |  |  | 301 | [8 empty] | 110 |  | 42 | [7 empty] | 3.7 |  | 2.7 | 1.7 | 0.77
PEG127KD3520Q(1) | 40 |  | 520 |  |  |  | 150 | 1600 | Axial Aluminum Electrolytic Capacitors | KEMET | [9 empty] | D |  |  |  | 157 | [8 empty] | 58 |  | 24 | [7 empty] | 5.4 |  | 3.9 | 2.5 | 1.11
PEG127KE3750Q(1) | 40 |  | 750 |  |  |  | 150 | 1600 | Axial Aluminum Electrolytic Capacitors | KEMET | [9 empty] | E |  |  |  | 110 | [8 empty] | 42 |  | 19 | [7 empty] | 6.5 |  | 4.7 | 3 | 1.32
PEG127MA2330Q(1) | 63 |  | 33 |  |  |  | 150 | 1600 | Axial Aluminum Electrolytic Capacitors | KEMET | [9 empty] | A |  |  |  | 1700 | [8 empty] | 370 |  | 181 | [7 empty] | 1.6 |  | 1.1 | 0.7 | 0.32
PEG127MB2680Q(1) | 63 |  | 68 |  |  |  | 150 | 1600 | Axial Aluminum Electrolytic Capacitors | KEMET | [9 empty] | B |  |  |  | 825 | [8 empty] | 185 |  | 92 | [7 empty] | 2.4 |  | 1.7 | 1.1 | 0.49
PEG127MC2800Q(1) | 63 |  | 80 |  |  |  | 150 | 1600 | Axial Aluminum Electrolytic Capacitors | KEMET | [9 empty] | C |  |  |  | 704 | [8 empty] | 160 |  | 82 | [7 empty] | 2.7 |  | 1.9 | 1.2 | 0.55
PEG127MD3160Q(1) | 63 |  | 160 |  |  |  | 150 | 1600 | Axial Aluminum Electrolytic Capacitors | KEMET | [9 empty] | D |  |  |  | 354 | [8 empty] | 82 |  | 44 | [7 empty] | 4 |  | 2.9 | 1.8 | 0.83
PEG127ME3230Q(1) | 63 |  | 230 |  |  |  | 150 | 1600 | Axial Aluminum Electrolytic Capacitors | KEMET | [9 empty] | E |  |  |  | 250 | [8 empty] | 59 |  | 32 | [7 empty] | 4.9 |  | 3.5 | 2.2 | 1
PEG130HH4360QE4 | 25 |  | 3600 |  |  |  | 105 | 12000 | Axial Aluminum Electrolytic Capacitors | KEMET | [9 empty] | H |  |  |  | 47 |  |  | 1.72 | [5 empty] | 32 | 16.6 | [5 empty] | 8.9 | 7.2 |  | 4.1 | 2.7
PEG130HJ4480QE4 | 25 |  | 4800 |  |  |  | 105 | 12000 | Axial Aluminum Electrolytic Capacitors | KEMET | [9 empty] | J |  |  |  | 36 |  |  | 2.11 | [5 empty] | 24 | 13 | [5 empty] | 10.8 | 8.8 |  | 4.9 | 3.2
PEG130HL4630QE4 | 25 |  | 6300 |  |  |  | 105 | 12000 | Axial Aluminum Electrolytic Capacitors | KEMET | [9 empty] | L |  |  |  | 30 |  |  | 2.45 | [5 empty] | 21 | 11.3 | [5 empty] | 12.1 | 9.9 |  | 5.5 | 3.6
PEG130KH4200QE4 | 40 |  | 2000 |  |  |  | 105 | 12000 | Axial Aluminum Electrolytic Capacitors | KEMET | [9 empty] | H |  |  |  | 59 |  |  | 1.44 | [5 empty] | 32 | 17 | [5 empty] | 8.8 | 7.2 |  | 4 | 2.6
PEG130KJ4300QE4 | 40 |  | 3000 |  |  |  | 105 | 12000 | Axial Aluminum Electrolytic Capacitors | KEMET | [9 empty] | J |  |  |  | 42 |  |  | 1.85 | [5 empty] | 24 | 13.1 | [5 empty] | 10.7 | 8.7 |  | 4.9 | 3.2
PEG130KL4390QE4 | 40 |  | 3900 |  |  |  | 105 | 12000 | Axial Aluminum Electrolytic Capacitors | KEMET | [9 empty] | L |  |  |  | 33 |  |  | 2.18 | [5 empty] | 19 | 11.3 | [5 empty] | 12.3 | 10 |  | 5.5 | 3.6
PEG130MH3900QE4 | 63 |  | 900 |  |  |  | 105 | 12000 | Axial Aluminum Electrolytic Capacitors | KEMET | [9 empty] | H |  |  |  | 94 |  |  | 1.06 | [5 empty] | 40 | 25.1 | [5 empty] | 7.2 | 5.9 |  | 3.3 | 2.2
PEG130MJ4140QE4 | 63 |  | 1400 |  |  |  | 105 | 12000 | Axial Aluminum Electrolytic Capacitors | KEMET | [9 empty] | J |  |  |  | 64 |  |  | 1.4 | [5 empty] | 29 | 18.8 | [5 empty] | 9 | 7.4 |  | 4.1 | 2.7
PEG130ML4180QE4 | 63 |  | 1800 |  |  |  | 105 | 12000 | Axial Aluminum Electrolytic Capacitors | KEMET | [9 empty] | L |  |  |  | 51 |  |  | 1.65 | [5 empty] | 24 | 15.9 | [5 empty] | 10.4 | 8.4 |  | 4.7 | 3.1
PEH169EA510VM(1) | 10 |  | 10000 |  |  |  | 85 | 5000 | Screw Terminal Aluminum Electrolytic Capacitors | KEMET | [9 empty] | A |  | 8.6 |  | 34 | [5 empty] | 12 |  |  | 28 | [14 empty] | 16.8
PEH169EA515VM(1) | 10 |  | 15000 |  |  |  | 85 | 5000 | Screw Terminal Aluminum Electrolytic Capacitors | KEMET | [9 empty] | A |  | 10 |  | 24 | [5 empty] | 12 |  |  | 20 | [14 empty] | 18.9
PEH169EB522VM(1) | 10 |  | 22000 |  |  |  | 85 | 5000 | Screw Terminal Aluminum Electrolytic Capacitors | KEMET | [9 empty] | B |  | 11.9 |  | 18 | [5 empty] | 12 |  |  | 15 | [14 empty] | 22.1
PEH169EC533VM(1) | 10 |  | 33000 |  |  |  | 85 | 5000 | Screw Terminal Aluminum Electrolytic Capacitors | KEMET | [9 empty] | C |  | 14.6 |  | 12 | [5 empty] | 12 |  |  | 10 | [14 empty] | 27.2
PEH169ED547VM(1) | 10 |  | 47000 |  |  |  | 85 | 5000 | Screw Terminal Aluminum Electrolytic Capacitors | KEMET | [9 empty] | D |  | 16.1 |  | 10 | [5 empty] | 12 |  |  | 9 | [14 empty] | 29
PEH169EH568VM(1) | 10 |  | 68000 |  |  |  | 85 | 5000 | Screw Terminal Aluminum Electrolytic Capacitors | KEMET | [9 empty] | H |  | 17.4 |  | 9 | [5 empty] | 16 |  |  | 8 | [14 empty] | 29.8
PEH169EJ610VM(1) | 10 |  | 100000 |  |  |  | 85 | 5000 | Screw Terminal Aluminum Electrolytic Capacitors | KEMET | [9 empty] | J |  | 20.1 |  | 7 | [5 empty] | 16 |  |  | 6 | [14 empty] | 34.3
PEH169EK615VM(1) | 10 |  | 150000 |  |  |  | 85 | 5000 | Screw Terminal Aluminum Electrolytic Capacitors | KEMET | [9 empty] | K |  | 20.7 |  | 7 | [5 empty] | 16 |  |  | 7 | [14 empty] | 34.7
PEH169E0622VM(1) | 10 |  | 220000 |  |  |  | 85 | 5000 | Screw Terminal Aluminum Electrolytic Capacitors | KEMET | [9 empty] | 0 |  | 21.9 |  | 8 | [5 empty] | 16 |  |  | 8 | [14 empty] | 36
PEH169EU633VM(1) | 10 |  | 330000 |  |  |  | 85 | 5000 | Screw Terminal Aluminum Electrolytic Capacitors | KEMET | [9 empty] | U |  | 31.4 |  | 5 | [5 empty] | 17 |  |  | 4 | [14 empty] | 51.9
PEH169EV647VM(1) | 10 |  | 470000 |  |  |  | 85 | 5000 | Screw Terminal Aluminum Electrolytic Capacitors | KEMET | [9 empty] | V |  | 33.6 |  | 4 | [5 empty] | 17 |  |  | 4 | [14 empty] | 55.5
PEH169GA510VM(1) | 16 |  | 10000 |  |  |  | 85 | 5000 | Screw Terminal Aluminum Electrolytic Capacitors | KEMET | [9 empty] | A |  | 9.1 |  | 28 | [5 empty] | 12 |  |  | 22 | [14 empty] | 18.3
PEH169GA515VM(1) | 16 |  | 15000 |  |  |  | 85 | 5000 | Screw Terminal Aluminum Electrolytic Capacitors | KEMET | [9 empty] | A |  | 10.5 |  | 19 | [5 empty] | 12 |  |  | 15 | [14 empty] | 20.5
PEH169GC522VM(1) | 16 |  | 22000 |  |  |  | 85 | 5000 | Screw Terminal Aluminum Electrolytic Capacitors | KEMET | [9 empty] | C |  | 13.2 |  | 14 | [5 empty] | 12 |  |  | 11 | [14 empty] | 25.7
PEH169GD533VM(1) | 16 |  | 33000 |  |  |  | 85 | 5000 | Screw Terminal Aluminum Electrolytic Capacitors | KEMET | [9 empty] | D |  | 15.4 |  | 10 | [5 empty] | 12 |  |  | 8 | [14 empty] | 29.4
PEH169GH547VM(1) | 16 |  | 47000 |  |  |  | 85 | 5000 | Screw Terminal Aluminum Electrolytic Capacitors | KEMET | [9 empty] | H |  | 17.8 |  | 10 | [5 empty] | 16 |  |  | 8 | [14 empty] | 30.6
PEH169GJ568VM(1) | 16 |  | 68000 |  |  |  | 85 | 5000 | Screw Terminal Aluminum Electrolytic Capacitors | KEMET | [9 empty] | J |  | 20.2 |  | 7 | [5 empty] | 16 |  |  | 7 | [14 empty] | 34.6
PEH169G0610VM(1) | 16 |  | 100000 |  |  |  | 85 | 5000 | Screw Terminal Aluminum Electrolytic Capacitors | KEMET | [9 empty] | 0 |  | 23.3 |  | 0 | [5 empty] | 16 |  |  | 7 | [14 empty] | 39.6
PEH169GT615VM(1) | 16 |  | 150000 |  |  |  | 85 | 5000 | Screw Terminal Aluminum Electrolytic Capacitors | KEMET | [9 empty] | T |  | 31.2 |  | 5 | [5 empty] | 17 |  |  | 5 | [14 empty] | 53
PEH169GU622VM(1) | 16 |  | 220000 |  |  |  | 85 | 5000 | Screw Terminal Aluminum Electrolytic Capacitors | KEMET | [9 empty] | U |  | 31.6 |  | 5 | [5 empty] | 17 |  |  | 4 | [14 empty] | 52.9
PEH169GV633VM(1) | 16 |  | 330000 |  |  |  | 85 | 5000 | Screw Terminal Aluminum Electrolytic Capacitors | KEMET | [9 empty] | V |  | 33.5 |  | 4 | [5 empty] | 17 |  |  | 4 | [14 empty] | 55.8
PEH169HA460AQ(1) | 25 |  | 6000 |  |  |  | 85 | 5000 | Screw Terminal Aluminum Electrolytic Capacitors | KEMET | [9 empty] | A |  | 8.7 |  | 37 | [5 empty] | 12 |  |  | 27 | [14 empty] | 6.4
PEH169HA468VM(1) | 25 |  | 6800 |  |  |  | 85 | 5000 | Screw Terminal Aluminum Electrolytic Capacitors | KEMET | [9 empty] | A |  | 8.3 |  | 30 | [5 empty] | 12 |  |  | 22 | [14 empty] | 18.3
PEH169HA510VM(1) | 25 |  | 10000 |  |  |  | 85 | 5000 | Screw Terminal Aluminum Electrolytic Capacitors | KEMET | [9 empty] | A |  | 9.6 |  | 24 | [5 empty] | 12 |  |  | 18 | [14 empty] | 20.1
PEH169HC515VM(1) | 25 |  | 15000 |  |  |  | 85 | 5000 | Screw Terminal Aluminum Electrolytic Capacitors | KEMET | [9 empty] | C |  | 12.3 |  | 15 | [5 empty] | 12 |  |  | 11 | [14 empty] | 25.7
PEH169HD522VM(1) | 25 |  | 22000 |  |  |  | 85 | 5000 | Screw Terminal Aluminum Electrolytic Capacitors | KEMET | [9 empty] | D |  | 14.3 |  | 11 | [5 empty] | 12 |  |  | 8 | [14 empty] | 29.3
PEH169HH533VM(1) | 25 |  | 33000 |  |  |  | 85 | 5000 | Screw Terminal Aluminum Electrolytic Capacitors | KEMET | [9 empty] | H |  | 16.3 |  | 10 | [5 empty] | 16 |  |  | 8 | [14 empty] | 29.8
PEH169HJ547VM(1) | 25 |  | 47000 |  |  |  | 85 | 5000 | Screw Terminal Aluminum Electrolytic Capacitors | KEMET | [9 empty] | J |  | 19 |  | 8 | [5 empty] | 16 |  |  | 7 | [14 empty] | 34.4
PEH169H0568VM(1) | 25 |  | 68000 |  |  |  | 85 | 5000 | Screw Terminal Aluminum Electrolytic Capacitors | KEMET | [9 empty] | 0 |  | 21.6 |  | 8 | [5 empty] | 16 |  |  | 7 | [14 empty] | 37.3
PEH169HT610VM(1) | 25 |  | 100000 |  |  |  | 85 | 5000 | Screw Terminal Aluminum Electrolytic Capacitors | KEMET | [9 empty] | T |  | 30.1 |  | 5 | [5 empty] | 17 |  |  | 5 | [14 empty] | 52.2
PEH169HU615VM(1) | 25 |  | 150000 |  |  |  | 85 | 5000 | Screw Terminal Aluminum Electrolytic Capacitors | KEMET | [9 empty] | U |  | 31.1 |  | 5 | [5 empty] | 17 |  |  | 4 | [14 empty] | 53.1
PEH169HV622VM(1) | 25 |  | 220000 |  |  |  | 85 | 5000 | Screw Terminal Aluminum Electrolytic Capacitors | KEMET | [9 empty] | V |  | 33.1 |  | 4 | [5 empty] | 17 |  |  | 4 | [14 empty] | 55.9
PEH169KA447VM(1) | 40 |  | 4700 |  |  |  | 85 | 5000 | Screw Terminal Aluminum Electrolytic Capacitors | KEMET | [9 empty] | A |  | 7.7 |  | 32 | [5 empty] | 12 |  |  | 20 | [14 empty] | 18.9
PEH169KB468VM(1) | 40 |  | 6800 |  |  |  | 85 | 5000 | Screw Terminal Aluminum Electrolytic Capacitors | KEMET | [9 empty] | B |  | 9 |  | 23 | [5 empty] | 12 |  |  | 15 | [14 empty] | 21.1
PEH169KC510VM(1) | 40 |  | 10000 |  |  |  | 85 | 5000 | Screw Terminal Aluminum Electrolytic Capacitors | KEMET | [9 empty] | C |  | 10.9 |  | 18 | [5 empty] | 12 |  |  | 13 | [14 empty] | 24.5
PEH169KD515VM(1) | 40 |  | 15000 |  |  |  | 85 | 5000 | Screw Terminal Aluminum Electrolytic Capacitors | KEMET | [9 empty] | D |  | 13 |  | 11 | [5 empty] | 12 |  |  | 8 | [14 empty] | 28.6
PEH169KH522VM(1) | 40 |  | 22000 |  |  |  | 85 | 5000 | Screw Terminal Aluminum Electrolytic Capacitors | KEMET | [9 empty] | H |  | 16.3 |  | 11 | [5 empty] | 16 |  |  | 8 | [14 empty] | 32
PEH169KJ533VM(1) | 40 |  | 33000 |  |  |  | 85 | 5000 | Screw Terminal Aluminum Electrolytic Capacitors | KEMET | [9 empty] | J |  | 17.8 |  | 9 | [5 empty] | 16 |  |  | 8 | [14 empty] | 32.9
PEH169K0547VM(1) | 40 |  | 47000 |  |  |  | 85 | 5000 | Screw Terminal Aluminum Electrolytic Capacitors | KEMET | [9 empty] | 0 |  | 21.7 |  | 8 | [5 empty] | 16 |  |  | 7 | [14 empty] | 38.7
PEH169KT568VM(1) | 40 |  | 68000 |  |  |  | 85 | 5000 | Screw Terminal Aluminum Electrolytic Capacitors | KEMET | [9 empty] | T |  | 28.8 |  | 5 | [5 empty] | 17 |  |  | 5 | [14 empty] | 51.3
PEH169KU610VM(1) | 40 |  | 100000 |  |  |  | 85 | 5000 | Screw Terminal Aluminum Electrolytic Capacitors | KEMET | [9 empty] | U |  | 29.7 |  | 5 | [5 empty] | 17 |  |  | 4 | [14 empty] | 51.6
PEH169KV615VM(1) | 40 |  | 150000 |  |  |  | 85 | 5000 | Screw Terminal Aluminum Electrolytic Capacitors | KEMET | [9 empty] | V |  | 32 |  | 4 | [5 empty] | 17 |  |  | 4 | [14 empty] | 55.1
PEH169MA422VM(1) | 63 |  | 2200 |  |  |  | 85 | 5000 | Screw Terminal Aluminum Electrolytic Capacitors | KEMET | [9 empty] | A |  | 5.9 |  | 46 | [5 empty] | 12 |  |  | 24 | [14 empty] | 17.1
PEH169MA433VM(1) | 63 |  | 3300 |  |  |  | 85 | 5000 | Screw Terminal Aluminum Electrolytic Capacitors | KEMET | [9 empty] | A |  | 7.1 |  | 30 | [5 empty] | 12 |  |  | 15 | [14 empty] | 19.4
PEH169MC447VM(1) | 63 |  | 4700 |  |  |  | 85 | 5000 | Screw Terminal Aluminum Electrolytic Capacitors | KEMET | [9 empty] | C |  | 8.8 |  | 23 | [5 empty] | 12 |  |  | 12 | [14 empty] | 23.9
PEH169MD468VM(1) | 63 |  | 6800 |  |  |  | 85 | 5000 | Screw Terminal Aluminum Electrolytic Capacitors | KEMET | [9 empty] | D |  | 10.1 |  | 17 | [5 empty] | 12 |  |  | 9 | [14 empty] | 27
PEH169MH510VM(1) | 63 |  | 10000 |  |  |  | 85 | 5000 | Screw Terminal Aluminum Electrolytic Capacitors | KEMET | [9 empty] | H |  | 13.3 |  | 14 | [5 empty] | 16 |  |  | 9 | [14 empty] | 29.3
PEH169MJ515VM(1) | 63 |  | 15000 |  |  |  | 85 | 5000 | Screw Terminal Aluminum Electrolytic Capacitors | KEMET | [9 empty] | J |  | 15.7 |  | 11 | [5 empty] | 16 |  |  | 7 | [14 empty] | 33.5
PEH169MK522VM(1) | 63 |  | 22000 |  |  |  | 85 | 5000 | Screw Terminal Aluminum Electrolytic Capacitors | KEMET | [9 empty] | K |  | 17.9 |  | 9 | [5 empty] | 16 |  |  | 7 | [14 empty] | 35.8
PEH169MT533VM(1) | 63 |  | 33000 |  |  |  | 85 | 5000 | Screw Terminal Aluminum Electrolytic Capacitors | KEMET | [9 empty] | T |  | 27.5 |  | 6 | [5 empty] | 17 |  |  | 5 | [14 empty] | 54.4
PEH169MU547VM(1) | 63 |  | 47000 |  |  |  | 85 | 5000 | Screw Terminal Aluminum Electrolytic Capacitors | KEMET | [9 empty] | U |  | 29.6 |  | 5 | [5 empty] | 17 |  |  | 4 | [14 empty] | 55.9
PEH169MV568VM(1) | 63 |  | 68000 |  |  |  | 85 | 5000 | Screw Terminal Aluminum Electrolytic Capacitors | KEMET | [9 empty] | V |  | 30 |  | 5 | [5 empty] | 17 |  |  | 4 | [14 empty] | 54.2
PEH169MV568AQ(1) | 63 |  | 68000 |  |  |  | 85 | 5000 | Screw Terminal Aluminum Electrolytic Capacitors | KEMET | [9 empty] | V |  | 29.4 |  | 6 | [5 empty] | 17 |  |  | 5 | [14 empty] | 52.6
PEH169MV582BQ(1) | 63 |  | 82000 |  |  |  | 85 | 5000 | Screw Terminal Aluminum Electrolytic Capacitors | KEMET | [9 empty] | V |  | 28.2 |  | 5 | [5 empty] | 17 |  |  | 4 | [14 empty] | 49.7
PEH169PA410VM(1) | 100 |  | 1000 |  |  |  | 85 | 5000 | Screw Terminal Aluminum Electrolytic Capacitors | KEMET | [9 empty] | A |  | 4.1 |  | 120 | [5 empty] | 12 |  |  | 75 | [14 empty] | 11.1
PEH169PA415VM(1) | 100 |  | 1500 |  |  |  | 85 | 5000 | Screw Terminal Aluminum Electrolytic Capacitors | KEMET | [9 empty] | A |  | 5 |  | 80 | [5 empty] | 12 |  |  | 51 | [14 empty] | 13.1
PEH169PC422VM(1) | 100 |  | 2200 |  |  |  | 85 | 5000 | Screw Terminal Aluminum Electrolytic Capacitors | KEMET | [9 empty] | C |  | 6.1 |  | 61 | [5 empty] | 12 |  |  | 41 | [14 empty] | 15.5
PEH169PD433VM(1) | 100 |  | 3300 |  |  |  | 85 | 5000 | Screw Terminal Aluminum Electrolytic Capacitors | KEMET | [9 empty] | D |  | 7.4 |  | 42 | [5 empty] | 12 |  |  | 29 | [14 empty] | 18.3
PEH169PH447VM(1) | 100 |  | 4700 |  |  |  | 85 | 5000 | Screw Terminal Aluminum Electrolytic Capacitors | KEMET | [9 empty] | H |  | 10.5 |  | 31 | [5 empty] | 16 |  |  | 22 | [14 empty] | 24.3
PEH169PJ468VM(1) | 100 |  | 6800 |  |  |  | 85 | 5000 | Screw Terminal Aluminum Electrolytic Capacitors | KEMET | [9 empty] | J |  | 12.6 |  | 22 | [5 empty] | 16 |  |  | 15 | [14 empty] | 28.7
PEH169PK510VM(1) | 100 |  | 10000 |  |  |  | 85 | 5000 | Screw Terminal Aluminum Electrolytic Capacitors | KEMET | [9 empty] | K |  | 13.9 |  | 17 | [5 empty] | 16 |  |  | 13 | [14 empty] | 29.1
PEH169P0515VM(1) | 100 |  | 15000 |  |  |  | 85 | 5000 | Screw Terminal Aluminum Electrolytic Capacitors | KEMET | [9 empty] | 0 |  | 18.4 |  | 13 | [5 empty] | 16 |  |  | 10 | [14 empty] | 36.3
PEH169PU522VM(1) | 100 |  | 22000 |  |  |  | 85 | 5000 | Screw Terminal Aluminum Electrolytic Capacitors | KEMET | [9 empty] | U |  | 25.4 |  | 8 | [5 empty] | 17 |  |  | 6 | [14 empty] | 51.3
PEH169PV533VM(1) | 100 |  | 33000 |  |  |  | 85 | 5000 | Screw Terminal Aluminum Electrolytic Capacitors | KEMET | [9 empty] | V |  | 28.5 |  | 6 | [5 empty] | 17 |  |  | 5 | [14 empty] | 55.2
PEH169PV533AQ(1) | 100 |  | 33000 |  |  |  | 85 | 5000 | Screw Terminal Aluminum Electrolytic Capacitors | KEMET | [9 empty] | V |  | 27.3 |  | 7 | [5 empty] | 17 |  |  | 6 | [14 empty] | 51.5
PEH169QA347VM(1) | 160 |  | 470 |  |  |  | 85 | 5000 | Screw Terminal Aluminum Electrolytic Capacitors | KEMET | [9 empty] | A |  | 2.5 |  | 240 | [5 empty] | 12 |  |  | 110 | [14 empty] | 9
PEH169QA368VM(1) | 160 |  | 680 |  |  |  | 85 | 5000 | Screw Terminal Aluminum Electrolytic Capacitors | KEMET | [9 empty] | A |  | 3 |  | 190 | [5 empty] | 12 |  |  | 98 | [14 empty] | 9.7
PEH169QC410VM(1) | 160 |  | 1000 |  |  |  | 85 | 5000 | Screw Terminal Aluminum Electrolytic Capacitors | KEMET | [9 empty] | C |  | 3.9 |  | 130 | [5 empty] | 12 |  |  | 66 | [14 empty] | 12.2
PEH169QD415VM(1) | 160 |  | 1500 |  |  |  | 85 | 5000 | Screw Terminal Aluminum Electrolytic Capacitors | KEMET | [9 empty] | D |  | 4.7 |  | 87 | [5 empty] | 12 |  |  | 45 | [14 empty] | 14.7
PEH169QH422VM(1) | 160 |  | 2200 |  |  |  | 85 | 5000 | Screw Terminal Aluminum Electrolytic Capacitors | KEMET | [9 empty] | H |  | 6.7 |  | 59 | [5 empty] | 16 |  |  | 31 | [14 empty] | 18.1
PEH169QJ433VM(1) | 160 |  | 3300 |  |  |  | 85 | 5000 | Screw Terminal Aluminum Electrolytic Capacitors | KEMET | [9 empty] | J |  | 8.2 |  | 44 | [5 empty] | 16 |  |  | 24 | [14 empty] | 22.9
PEH169Q0447VM(1) | 160 |  | 4700 |  |  |  | 85 | 5000 | Screw Terminal Aluminum Electrolytic Capacitors | KEMET | [9 empty] | 0 |  | 10.9 |  | 31 | [5 empty] | 16 |  |  | 17 | [14 empty] | 26.8
PEH169QT468VM(1) | 160 |  | 6800 |  |  |  | 85 | 5000 | Screw Terminal Aluminum Electrolytic Capacitors | KEMET | [9 empty] | T |  | 14.6 |  | 21 | [5 empty] | 17 |  |  | 12 | [14 empty] | 37.2
PEH169QU510VM(1) | 160 |  | 10000 |  |  |  | 85 | 5000 | Screw Terminal Aluminum Electrolytic Capacitors | KEMET | [9 empty] | U |  | 17 |  | 16 | [5 empty] | 17 |  |  | 10 | [14 empty] | 41.7
PEH169QV515VM(1) | 160 |  | 15000 |  |  |  | 85 | 5000 | Screw Terminal Aluminum Electrolytic Capacitors | KEMET | [9 empty] | V |  | 19.6 |  | 12 | [5 empty] | 17 |  |  | 7 | [14 empty] | 43.4
PEH169RA347VM(1) | 200 |  | 470 |  |  |  | 85 | 5000 | Screw Terminal Aluminum Electrolytic Capacitors | KEMET | [9 empty] | A |  | 2.6 |  | 240 | [5 empty] | 12 |  |  | 110 | [14 empty] | 9.2
PEH169RB368VM(1) | 200 |  | 680 |  |  |  | 85 | 5000 | Screw Terminal Aluminum Electrolytic Capacitors | KEMET | [9 empty] | B |  | 3.3 |  | 170 | [5 empty] | 12 |  |  | 79 | [14 empty] | 11.1
PEH169RD410VM(1) | 200 |  | 1000 |  |  |  | 85 | 5000 | Screw Terminal Aluminum Electrolytic Capacitors | KEMET | [9 empty] | D |  | 4 |  | 110 | [5 empty] | 12 |  |  | 53 | [14 empty] | 13.9
PEH169RH415VM(1) | 200 |  | 1500 |  |  |  | 85 | 5000 | Screw Terminal Aluminum Electrolytic Capacitors | KEMET | [9 empty] | H |  | 5.8 |  | 79 | [5 empty] | 16 |  |  | 40 | [14 empty] | 18.1
PEH169RJ422VM(1) | 200 |  | 2200 |  |  |  | 85 | 5000 | Screw Terminal Aluminum Electrolytic Capacitors | KEMET | [9 empty] | J |  | 7 |  | 55 | [5 empty] | 16 |  |  | 28 | [14 empty] | 21.5
PEH169RK433VM(1) | 200 |  | 3300 |  |  |  | 85 | 5000 | Screw Terminal Aluminum Electrolytic Capacitors | KEMET | [9 empty] | K |  | 8.5 |  | 39 | [5 empty] | 16 |  |  | 21 | [14 empty] | 24.3
PEH169R0447VM(1) | 200 |  | 4700 |  |  |  | 85 | 5000 | Screw Terminal Aluminum Electrolytic Capacitors | KEMET | [9 empty] | 0 |  | 11 |  | 35 | [5 empty] | 16 |  |  | 22 | [14 empty] | 27.1
PEH169RT468VM(1) | 200 |  | 6800 |  |  |  | 85 | 5000 | Screw Terminal Aluminum Electrolytic Capacitors | KEMET | [9 empty] | T |  | 14.6 |  | 23 | [5 empty] | 17 |  |  | 15 | [14 empty] | 36.2
PEH169RV510VM(1) | 200 |  | 10000 |  |  |  | 85 | 5000 | Screw Terminal Aluminum Electrolytic Capacitors | KEMET | [9 empty] | V |  | 17.3 |  | 17 | [5 empty] | 17 |  |  | 11 | [14 empty] | 41.3
PEH169SA322VM(1) | 250 |  | 220 |  |  |  | 85 | 5000 | Screw Terminal Aluminum Electrolytic Capacitors | KEMET | [9 empty] | A |  | 1.8 |  | 500 | [5 empty] | 12 |  |  | 260 | [14 empty] | 6
PEH169SA333VM(1) | 250 |  | 330 |  |  |  | 85 | 5000 | Screw Terminal Aluminum Electrolytic Capacitors | KEMET | [9 empty] | A |  | 2.2 |  | 340 | [5 empty] | 12 |  |  | 170 | [14 empty] | 7.3
PEH169SB347VM(1) | 250 |  | 470 |  |  |  | 85 | 5000 | Screw Terminal Aluminum Electrolytic Capacitors | KEMET | [9 empty] | B |  | 2.7 |  | 240 | [5 empty] | 12 |  |  | 130 | [14 empty] | 8.7
PEH169SC368VM(1) | 250 |  | 680 |  |  |  | 85 | 5000 | Screw Terminal Aluminum Electrolytic Capacitors | KEMET | [9 empty] | C |  | 3.3 |  | 170 | [5 empty] | 12 |  |  | 88 | [14 empty] | 10.7
PEH169SH410VM(1) | 250 |  | 1000 |  |  |  | 85 | 5000 | Screw Terminal Aluminum Electrolytic Capacitors | KEMET | [9 empty] | H |  | 4.9 |  | 110 | [5 empty] | 16 |  |  | 61 | [14 empty] | 14.9
PEH169SH415VM(1) | 250 |  | 1500 |  |  |  | 85 | 5000 | Screw Terminal Aluminum Electrolytic Capacitors | KEMET | [9 empty] | H |  | 6 |  | 81 | [5 empty] | 16 |  |  | 45 | [14 empty] | 16.7
PEH169SK422VM(1) | 250 |  | 2200 |  |  |  | 85 | 5000 | Screw Terminal Aluminum Electrolytic Capacitors | KEMET | [9 empty] | K |  | 7.3 |  | 55 | [5 empty] | 16 |  |  | 31 | [14 empty] | 21
PEH169SO433VM(1) | 250 |  | 3300 |  |  |  | 85 | 5000 | Screw Terminal Aluminum Electrolytic Capacitors | KEMET | [9 empty] | 0 |  | 10 |  | 40 | [5 empty] | 16 |  |  | 23 | [14 empty] | 26.8
PEH169ST447VM(1) | 250 |  | 4700 |  |  |  | 85 | 5000 | Screw Terminal Aluminum Electrolytic Capacitors | KEMET | [9 empty] | T |  | 13.3 |  | 27 | [5 empty] | 17 |  |  | 16 | [14 empty] | 34.8
PEH169SV468VM(1) | 250 |  | 6800 |  |  |  | 85 | 5000 | Screw Terminal Aluminum Electrolytic Capacitors | KEMET | [9 empty] | V |  | 15.8 |  | 19 | [5 empty] | 17 |  |  | 11 | [14 empty] | 40.3
PEH169SV468AQ(1) | 250 |  | 6800 |  |  |  | 85 | 5000 | Screw Terminal Aluminum Electrolytic Capacitors | KEMET | [9 empty] | V |  | 16.1 |  | 17 | [5 empty] | 17 |  |  | 9 | [14 empty] | 41.9
PEH169SV488AM(1) | 250 |  | 8800 |  |  |  | 85 | 5000 | Screw Terminal Aluminum Electrolytic Capacitors | KEMET | [9 empty] | V |  | 17.3 |  | 15 | [5 empty] | 17 |  |  | 9 | [14 empty] | 45.9
PEH169SX510VM(1) | 250 |  | 10000 |  |  |  | 85 | 5000 | Screw Terminal Aluminum Electrolytic Capacitors | KEMET | [9 empty] | X |  | 17.3 |  | 14 | [5 empty] | 17 |  |  | 9 | [14 empty] | 43.2
PEH169SY510VM(1) | 250 |  | 10000 |  |  |  | 85 | 5000 | Screw Terminal Aluminum Electrolytic Capacitors | KEMET | [9 empty] | Y |  | 20.5 |  | 15 | [5 empty] | 16 |  |  | 10 | [14 empty] | 47.6
PEH169UA315VM(1) | 350 |  | 150 |  |  |  | 85 | 5000 | Screw Terminal Aluminum Electrolytic Capacitors | KEMET | [9 empty] | A |  | 1.6 |  | 630 | [5 empty] | 12 |  |  | 340 | [14 empty] | 5
PEH169UA322VM(1) | 350 |  | 220 |  |  |  | 85 | 5000 | Screw Terminal Aluminum Electrolytic Capacitors | KEMET | [9 empty] | A |  | 2 |  | 440 | [5 empty] | 12 |  |  | 240 | [14 empty] | 6.3
PEH169UC333VM(1) | 350 |  | 330 |  |  |  | 85 | 5000 | Screw Terminal Aluminum Electrolytic Capacitors | KEMET | [9 empty] | 0 |  | 2.5 |  | 290 | [5 empty] | 12 |  |  | 160 | [14 empty] | 7.8
PEH169UD347VM(1) | 350 |  | 470 |  |  |  | 85 | 5000 | Screw Terminal Aluminum Electrolytic Capacitors | KEMET | [9 empty] | 0 |  | 3 |  | 200 | [5 empty] | 12 |  |  | 110 | [14 empty] | 9.2
PEH169UH368VM(1) | 350 |  | 680 |  |  |  | 85 | 5000 | Screw Terminal Aluminum Electrolytic Capacitors | KEMET | [9 empty] | H |  | 4.4 |  | 140 | [5 empty] | 16 |  |  | 80 | [14 empty] | 13.4
PEH169UJ410VM(1) | 350 |  | 1000 |  |  |  | 85 | 5000 | Screw Terminal Aluminum Electrolytic Capacitors | KEMET | [9 empty] | J |  | 5.3 |  | 99 | [5 empty] | 16 |  |  | 55 | [14 empty] | 16.1
PEH169UK415VM(1) | 350 |  | 1500 |  |  |  | 85 | 5000 | Screw Terminal Aluminum Electrolytic Capacitors | KEMET | [9 empty] | K |  | 6.7 |  | 68 | [5 empty] | 16 |  |  | 39 | [14 empty] | 19.2
PEH169UO422VM(1) | 350 |  | 2200 |  |  |  | 85 | 5000 | Screw Terminal Aluminum Electrolytic Capacitors | KEMET | [9 empty] | 0 |  | 9.2 |  | 49 | [5 empty] | 16 |  |  | 29 | [14 empty] | 24.7
PEH169UT433VM(1) | 350 |  | 3300 |  |  |  | 85 | 5000 | Screw Terminal Aluminum Electrolytic Capacitors | KEMET | [9 empty] | T |  | 12.4 |  | 33 | [5 empty] | 17 |  |  | 20 | [14 empty] | 32.8
PEH169UV447VM(1) | 350 |  | 4700 |  |  |  | 85 | 5000 | Screw Terminal Aluminum Electrolytic Capacitors | KEMET | [9 empty] | V |  | 14.5 |  | 23 | [5 empty] | 17 |  |  | 14 | [14 empty] | 38
PEH169UX468VM(1) | 350 |  | 6800 |  |  |  | 85 | 5000 | Screw Terminal Aluminum Electrolytic Capacitors | KEMET | [9 empty] | X |  | 15.9 |  | 18 | [5 empty] | 17 |  |  | 11 | [14 empty] | 39.2
PEH169UY468VM(1) | 350 |  | 6800 |  |  |  | 85 | 5000 | Screw Terminal Aluminum Electrolytic Capacitors | KEMET | [9 empty] | Y |  | 18.9 |  | 19 | [5 empty] | 16 |  |  | 13 | [14 empty] | 43.7
PEH169VA3100Q(1) | 400 |  | 100 |  |  |  | 85 | 5000 | Screw Terminal Aluminum Electrolytic Capacitors | KEMET | [9 empty] | A |  | 1.5 |  | 740 | [5 empty] | 12 |  |  | 360 | [14 empty] | 4.9
PEH169VA310VM(1) | 400 |  | 100 |  |  |  | 85 | 5000 | Screw Terminal Aluminum Electrolytic Capacitors | KEMET | [9 empty] | A |  | 1.5 |  | 700 | [5 empty] | 12 |  |  | 320 | [14 empty] | 5.3
PEH169VB3150Q(1) | 400 |  | 150 |  |  |  | 85 | 5000 | Screw Terminal Aluminum Electrolytic Capacitors | KEMET | [9 empty] | B |  | 1.8 |  | 500 | [5 empty] | 12 |  |  | 240 | [14 empty] | 6.3
PEH169VA315VM(1) | 400 |  | 150 |  |  |  | 85 | 5000 | Screw Terminal Aluminum Electrolytic Capacitors | KEMET | [9 empty] | A |  | 1.8 |  | 470 | [5 empty] | 12 |  |  | 220 | [14 empty] | 6.3
PEH169VC3220Q(1) | 400 |  | 220 |  |  |  | 85 | 5000 | Screw Terminal Aluminum Electrolytic Capacitors | KEMET | [9 empty] | C |  | 2.2 |  | 350 | [5 empty] | 12 |  |  | 170 | [14 empty] | 7.5
PEH169VB322VM(1) | 400 |  | 220 |  |  |  | 85 | 5000 | Screw Terminal Aluminum Electrolytic Capacitors | KEMET | [9 empty] | B |  | 2.2 |  | 370 | [5 empty] | 12 |  |  | 200 | [14 empty] | 6.8
PEH169VH3330Q(1) | 400 |  | 330 |  |  |  | 85 | 5000 | Screw Terminal Aluminum Electrolytic Capacitors | KEMET | [9 empty] | H |  | 3.3 |  | 230 | [5 empty] | 16 |  |  | 110 | [14 empty] | 11.3
PEH169VC333VM(1) | 400 |  | 330 |  |  |  | 85 | 5000 | Screw Terminal Aluminum Electrolytic Capacitors | KEMET | [9 empty] | C |  | 2.8 |  | 250 | [5 empty] | 12 |  |  | 130 | [14 empty] | 8.9
PEH169VH3470Q(1) | 400 |  | 470 |  |  |  | 85 | 5000 | Screw Terminal Aluminum Electrolytic Capacitors | KEMET | [9 empty] | H |  | 4 |  | 160 | [5 empty] | 16 |  |  | 78 | [14 empty] | 13.5
PEH169VH347VM(1) | 400 |  | 470 |  |  |  | 85 | 5000 | Screw Terminal Aluminum Electrolytic Capacitors | KEMET | [9 empty] | H |  | 4.1 |  | 150 | [5 empty] | 16 |  |  | 73 | [14 empty] | 14
PEH169VK3680Q(1) | 400 |  | 680 |  |  |  | 85 | 5000 | Screw Terminal Aluminum Electrolytic Capacitors | KEMET | [9 empty] | K |  | 4.9 |  | 120 | [5 empty] | 16 |  |  | 59 | [14 empty] | 15.4
PEH169VK410VM(1) | 400 |  | 1000 |  |  |  | 85 | 5000 | Screw Terminal Aluminum Electrolytic Capacitors | KEMET | [9 empty] | K |  | 5.8 |  | 85 | [5 empty] | 16 |  |  | 47 | [14 empty] | 17.6
PEH169V04100Q(1) | 400 |  | 1000 |  |  |  | 85 | 5000 | Screw Terminal Aluminum Electrolytic Capacitors | KEMET | [9 empty] | 0 |  | 6.8 |  | 79 | [5 empty] | 16 |  |  | 41 | [14 empty] | 21.2
PEH169VT4150Q(1) | 400 |  | 1500 |  |  |  | 85 | 5000 | Screw Terminal Aluminum Electrolytic Capacitors | KEMET | [9 empty] | T |  | 9.2 |  | 53 | [5 empty] | 17 |  |  | 27 | [14 empty] | 28.6
PEH169V0415VM(1) | 400 |  | 1500 |  |  |  | 85 | 5000 | Screw Terminal Aluminum Electrolytic Capacitors | KEMET | [9 empty] | 0 |  | 8.2 |  | 58 | [5 empty] | 16 |  |  | 32 | [14 empty] | 23.8
PEH169VP422AM(1) | 400 |  | 2200 |  |  |  | 85 | 5000 | Screw Terminal Aluminum Electrolytic Capacitors | KEMET | [9 empty] | P |  | 11.2 |  | 35 | [5 empty] | 17 |  |  | 17 | [14 empty] | 36.2
PEH169VV4220Q(1) | 400 |  | 2200 |  |  |  | 85 | 5000 | Screw Terminal Aluminum Electrolytic Capacitors | KEMET | [9 empty] | V |  | 11 |  | 36 | [5 empty] | 17 |  |  | 18 | [14 empty] | 34
PEH169VT422VM(1) | 400 |  | 2200 |  |  |  | 85 | 5000 | Screw Terminal Aluminum Electrolytic Capacitors | KEMET | [9 empty] | T |  | 10.9 |  | 40 | [5 empty] | 17 |  |  | 23 | [14 empty] | 31
PEH169VV433GQ(1) | 400 |  | 3300 |  |  |  | 85 | 5000 | Screw Terminal Aluminum Electrolytic Capacitors | KEMET | [9 empty] | V |  | 13.9 |  | 22 | [5 empty] | 17 |  |  | 11 | [14 empty] | 40.7
PEH169VV433VM(1) | 400 |  | 3300 |  |  |  | 85 | 5000 | Screw Terminal Aluminum Electrolytic Capacitors | KEMET | [9 empty] | V |  | 13.3 |  | 27 | [5 empty] | 17 |  |  | 15 | [14 empty] | 37.3
PEH169VX447VM(1) | 400 |  | 4700 |  |  |  | 85 | 5000 | Screw Terminal Aluminum Electrolytic Capacitors | KEMET | [9 empty] | X |  | 13.8 |  | 24 | [5 empty] | 17 |  |  | 16 | [14 empty] | 33.8
PEH169VY447VM(1) | 400 |  | 4700 |  |  |  | 85 | 5000 | Screw Terminal Aluminum Electrolytic Capacitors | KEMET | [9 empty] | Y |  | 16.8 |  | 25 | [5 empty] | 16 |  |  | 17 | [14 empty] | 39.3
PEH1690A2680M(1) | 420 |  | 68 |  |  |  | 85 | 5000 | Screw Terminal Aluminum Electrolytic Capacitors | KEMET | [9 empty] | A |  | 1 |  | 1000 | [5 empty] | 12 |  |  | 500 | [14 empty] | 3.2
PEH1690B3100M(1) | 420 |  | 100 |  |  |  | 85 | 5000 | Screw Terminal Aluminum Electrolytic Capacitors | KEMET | [9 empty] | B |  | 1.2 |  | 700 | [5 empty] | 12 |  |  | 340 | [14 empty] | 4
PEH1690C3150M(1) | 420 |  | 150 |  |  |  | 85 | 5000 | Screw Terminal Aluminum Electrolytic Capacitors | KEMET | [9 empty] | 。 |  | 1.5 |  | 470 | [5 empty] | 12 |  |  | 230 | [14 empty] | 5
PEH1690D3220M(1) | 420 |  | 220 |  |  |  | 85 | 5000 | Screw Terminal Aluminum Electrolytic Capacitors | KEMET | [9 empty] | 0 |  | 1.8 |  | 320 | [5 empty] | 12 |  |  | 160 | [14 empty] | 5.9
PEH169OH3330M(1) | 420 |  | 330 |  |  |  | 85 | 5000 | Screw Terminal Aluminum Electrolytic Capacitors | KEMET | [9 empty] | 工 |  | 2.8 |  | 210 | [5 empty] | 16 |  |  | 110 | [14 empty] | 9.3
PEH169OJ3470M(1) | 420 |  | 470 |  |  |  | 85 | 5000 | Screw Terminal Aluminum Electrolytic Capacitors | KEMET | [9 empty] | 7 |  | 3.4 |  | 150 | [5 empty] | 16 |  |  | 75 | [14 empty] | 11
PEH1690K3680M(1) | 420 |  | 680 |  |  |  | 85 | 5000 | Screw Terminal Aluminum Electrolytic Capacitors | KEMET | [9 empty] | x |  | 4.1 |  | 110 | [5 empty] | 16 |  |  | 53 | [14 empty] | 13.3
PEH169004100M(1) | 420 |  | 1000 |  |  |  | 85 | 5000 | Screw Terminal Aluminum Electrolytic Capacitors | KEMET | [9 empty] | 0 |  | 5.8 |  | 73 | [5 empty] | 16 |  |  | 38 | [14 empty] | 17.9
PEH1690T4150M(1) | 420 |  | 1500 |  |  |  | 85 | 5000 | Screw Terminal Aluminum Electrolytic Capacitors | KEMET | [9 empty] | H |  | 7.9 |  | 49 | [5 empty] | 17 |  |  | 25 | [14 empty] | 24.1
PEH1690V4220M(1) | 420 |  | 2200 |  |  |  | 85 | 5000 | Screw Terminal Aluminum Electrolytic Capacitors | KEMET | [9 empty] | V |  | 9.3 |  | 34 | [5 empty] | 17 |  |  | 18 | [14 empty] | 28.1
PEH1690X4330M(1) | 420 |  | 3300 |  |  |  | 85 | 5000 | Screw Terminal Aluminum Electrolytic Capacitors | KEMET | [9 empty] | X |  | 10 |  | 23 | [5 empty] | 17 |  |  | 12 | [14 empty] | 28.3
PEH1690Y4330M(1) | 420 |  | 3300 |  |  |  | 85 | 5000 | Screw Terminal Aluminum Electrolytic Capacitors | KEMET | [9 empty] | Y |  | 12.9 |  | 24 | [5 empty] | 16 |  |  | 13 | [14 empty] | 36
PEH169YA2680M(1) | 450 |  | 68 |  |  |  | 85 | 5000 | Screw Terminal Aluminum Electrolytic Capacitors | KEMET | [9 empty] | A |  | 1 |  | 1140 | [5 empty] | 12 |  |  | 690 | [14 empty] | 2.9
PEH169YB3100M(1) | 450 |  | 100 |  |  |  | 85 | 5000 | Screw Terminal Aluminum Electrolytic Capacitors | KEMET | [9 empty] | B |  | 1.3 |  | 800 | [5 empty] | 12 |  |  | 490 | [14 empty] | 3.6
PEH169YC3150M(1) | 450 |  | 150 |  |  |  | 85 | 5000 | Screw Terminal Aluminum Electrolytic Capacitors | KEMET | [9 empty] | C |  | 1.5 |  | 630 | [5 empty] | 12 |  |  | 420 | [14 empty] | 3.9
PEH169YD3220M(1) | 450 |  | 220 |  |  |  | 85 | 5000 | Screw Terminal Aluminum Electrolytic Capacitors | KEMET | [9 empty] | D |  | 1.8 |  | 440 | [5 empty] | 12 |  |  | 300 | [14 empty] | 4.6
PEH169YH3330M(1) | 450 |  | 330 |  |  |  | 85 | 5000 | Screw Terminal Aluminum Electrolytic Capacitors | KEMET | [9 empty] | H |  | 3 |  | 230 | [5 empty] | 16 |  |  | 140 | [14 empty] | 8.5
PEH169YJ3470M(1) | 450 |  | 470 |  |  |  | 85 | 5000 | Screw Terminal Aluminum Electrolytic Capacitors | KEMET | [9 empty] | J |  | 3.8 |  | 170 | [5 empty] | 16 |  |  | 100 | [14 empty] | 10.1
PEH169YK3680M(1) | 450 |  | 680 |  |  |  | 85 | 5000 | Screw Terminal Aluminum Electrolytic Capacitors | KEMET | [9 empty] | K |  | 4.2 |  | 140 | [5 empty] | 16 |  |  | 96 | [14 empty] | 10.5
PEH169Y04100M(1) | 450 |  | 1000 |  |  |  | 85 | 5000 | Screw Terminal Aluminum Electrolytic Capacitors | KEMET | [9 empty] | 0 |  | 6.4 |  | 82 | [5 empty] | 16 |  |  | 52 | [14 empty] | 16
PEH169YT4150M(1) | 450 |  | 1500 |  |  |  | 85 | 5000 | Screw Terminal Aluminum Electrolytic Capacitors | KEMET | [9 empty] | T |  | 7.8 |  | 67 | [5 empty] | 17 |  |  | 47 | [14 empty] | 18.7
PEH169YV4220M(1) | 450 |  | 2200 |  |  |  | 85 | 5000 | Screw Terminal Aluminum Electrolytic Capacitors | KEMET | [9 empty] | V |  | 9.4 |  | 45 | [5 empty] | 17 |  |  | 31 | [14 empty] | 22.7
PEH169YX4330M(1) | 450 |  | 3300 |  |  |  | 85 | 5000 | Screw Terminal Aluminum Electrolytic Capacitors | KEMET | [9 empty] | X |  | 10.2 |  | 34 | [5 empty] | 17 |  |  | 24 | [14 empty] | 23.8
PEH169YY4330M(1) | 450 |  | 3300 |  |  |  | 85 | 5000 | Screw Terminal Aluminum Electrolytic Capacitors | KEMET | [9 empty] | Y |  | 12.6 |  | 35 | [5 empty] | 16 |  |  | 25 | [14 empty] | 28.3
PEH200HA5150M(1) | 25 |  | 15000 |  |  |  | 85 | 10000 | Screw Terminal Aluminum Electrolytic Capacitors | KEMET | [9 empty] | A |  | 11.9 |  | 25 | [5 empty] | 12 | [17 empty] | 19
PEH200HC5220M(1) | 25 |  | 22000 |  |  |  | 85 | 10000 | Screw Terminal Aluminum Electrolytic Capacitors | KEMET | [9 empty] | C |  | 15.2 |  | 17 | [5 empty] | 12 | [17 empty] | 24.4
PEH200HD5330M(1) | 25 |  | 33000 |  |  |  | 85 | 10000 | Screw Terminal Aluminum Electrolytic Capacitors | KEMET | [9 empty] | D |  | 17.8 |  | 12 | [5 empty] | 12 | [17 empty] | 28.1
PEH200HH5470M(1) | 25 |  | 47000 |  |  |  | 85 | 12000 | Screw Terminal Aluminum Electrolytic Capacitors | KEMET | [9 empty] | H |  | 20.2 |  | 11 | [5 empty] | 16 | [17 empty] | 30.1
PEH200HJ5680M(1) | 25 |  | 68000 |  |  |  | 85 | 12000 | Screw Terminal Aluminum Electrolytic Capacitors | KEMET | [9 empty] | J |  | 23.4 |  | 8 | [5 empty] | 16 | [17 empty] | 34.6
PEH200HK6100M(1) | 25 |  | 100000 |  |  |  | 85 | 12000 | Screw Terminal Aluminum Electrolytic Capacitors | KEMET | [9 empty] | K |  | 23.9 |  | 7 | [5 empty] | 16 | [17 empty] | 34.7
PEH200HO6150M(1) | 25 |  | 150000 |  |  |  | 85 | 15000 | Screw Terminal Aluminum Electrolytic Capacitors | KEMET | [9 empty] | 0 |  | 26.3 |  | 7 | [5 empty] | 16 | [17 empty] | 37.2
PEH200HT6220M(1) | 25 |  | 220000 |  |  |  | 85 | 19000 | Screw Terminal Aluminum Electrolytic Capacitors | KEMET | [9 empty] | T |  | 35 |  | 5 | [5 empty] | 17 | [17 empty] | 49.5
PEH200HV6330M(1) | 25 |  | 330000 |  |  |  | 85 | 19000 | Screw Terminal Aluminum Electrolytic Capacitors | KEMET | [9 empty] | V |  | 40 |  | 4 | [5 empty] | 17 | [17 empty] | 56.9
PEH200KA4680M(1) | 40 |  | 6800 |  |  |  | 85 | 10000 | Screw Terminal Aluminum Electrolytic Capacitors | KEMET | [9 empty] | A |  | 9.9 |  | 33 | [5 empty] | 12 | [17 empty] | 18.1
PEH200KB5100M(1) | 40 |  | 10000 |  |  |  | 85 | 10000 | Screw Terminal Aluminum Electrolytic Capacitors | KEMET | [9 empty] | B |  | 12 |  | 23 | [5 empty] | 12 | [17 empty] | 21.4
PEH200KC5150M(1) | 40 |  | 15000 |  |  |  | 85 | 10000 | Screw Terminal Aluminum Electrolytic Capacitors | KEMET | [9 empty] | C |  | 14.6 |  | 16 | [5 empty] | 12 | [17 empty] | 25.5
PEH200KD5220M(1) | 40 |  | 22000 |  |  |  | 85 | 10000 | Screw Terminal Aluminum Electrolytic Capacitors | KEMET | [9 empty] | D |  | 17.1 |  | 12 | [5 empty] | 12 | [17 empty] | 29.2
PEH200KH5330M(1) | 40 |  | 33000 |  |  |  | 85 | 12000 | Screw Terminal Aluminum Electrolytic Capacitors | KEMET | [9 empty] | H |  | 18.9 |  | 11 | [5 empty] | 16 | [17 empty] | 28.8
PEH200KJ5470M(1) | 40 |  | 47000 |  |  |  | 85 | 12000 | Screw Terminal Aluminum Electrolytic Capacitors | KEMET | [9 empty] | J |  | 22.1 |  | 8 | [5 empty] | 16 | [17 empty] | 33.6
PEH200KO5680M(1) | 40 |  | 68000 |  |  |  | 85 | 15000 | Screw Terminal Aluminum Electrolytic Capacitors | KEMET | [9 empty] | 0 |  | 25.2 |  | 7 | [5 empty] | 16 | [17 empty] | 35.6
PEH200KO6100M(1) | 40 |  | 100000 |  |  |  | 85 | 15000 | Screw Terminal Aluminum Electrolytic Capacitors | KEMET | [9 empty] | 0 |  | 24.9 |  | 8 | [5 empty] | 16 | [17 empty] | 36.9
PEH200KU6150M(1) | 40 |  | 150000 |  |  |  | 85 | 19000 | Screw Terminal Aluminum Electrolytic Capacitors | KEMET | [9 empty] | U |  | 35.7 |  | 5 | [5 empty] | 17 | [17 empty] | 51.2
PEH200KV6220M(1) | 40 |  | 220000 |  |  |  | 85 | 19000 | Screw Terminal Aluminum Electrolytic Capacitors | KEMET | [9 empty] | V |  | 34.4 |  | 5 | [5 empty] | 17 | [17 empty] | 48.9
PEH200MA4470M(1) | 63 |  | 4700 |  |  |  | 85 | 10000 | Screw Terminal Aluminum Electrolytic Capacitors | KEMET | [9 empty] | A |  | 9 |  | 32 | [5 empty] | 12 | [17 empty] | 18
PEH200MC4680M(1) | 63 |  | 6800 |  |  |  | 85 | 10000 | Screw Terminal Aluminum Electrolytic Capacitors | KEMET | [9 empty] | C |  | 11.5 |  | 21 | [5 empty] | 12 | [17 empty] | 23.5
PEH200MD5100M(1) | 63 |  | 10000 |  |  |  | 85 | 10000 | Screw Terminal Aluminum Electrolytic Capacitors | KEMET | [9 empty] | D |  | 13.6 |  | 15 | [5 empty] | 12 | [17 empty] | 27
PEH200MH5150M(1) | 63 |  | 15000 |  |  |  | 85 | 12000 | Screw Terminal Aluminum Electrolytic Capacitors | KEMET | [9 empty] | H |  | 16.1 |  | 14 | [5 empty] | 16 | [17 empty] | 26.5
PEH200MJ5220M(1) | 63 |  | 22000 |  |  |  | 85 | 12000 | Screw Terminal Aluminum Electrolytic Capacitors | KEMET | [9 empty] | J |  | 19 |  | 10 | [5 empty] | 16 | [17 empty] | 30.9
PEH200M05330M(1) | 63 |  | 33000 |  |  |  | 85 | 15000 | Screw Terminal Aluminum Electrolytic Capacitors | KEMET | [9 empty] | 0 |  | 22.8 |  | 10 | [5 empty] | 16 | [17 empty] | 34.8
PEH200M05470M(1) | 63 |  | 47000 |  |  |  | 85 | 15000 | Screw Terminal Aluminum Electrolytic Capacitors | KEMET | [9 empty] | 0 |  | 21.8 |  | 10 | [5 empty] | 16 | [17 empty] | 32
PEH200MU5680M(1) | 63 |  | 68000 |  |  |  | 85 | 19000 | Screw Terminal Aluminum Electrolytic Capacitors | KEMET | [9 empty] | U |  | 31.5 |  | 6 | [5 empty] | 17 | [17 empty] | 46.8
PEH200MV6100M(1) | 63 |  | 100000 |  |  |  | 85 | 19000 | Screw Terminal Aluminum Electrolytic Capacitors | KEMET | [9 empty] | V |  | 34.3 |  | 5 | [5 empty] | 17 | [17 empty] | 50.3
PEH200PA4150M(1) | 100 |  | 1500 |  |  |  | 85 | 10000 | Screw Terminal Aluminum Electrolytic Capacitors | KEMET | [9 empty] | A |  | 5.7 |  | 92 | [5 empty] | 12 | [17 empty] | 12.1
PEH200PB4220M(1) | 100 |  | 2200 |  |  |  | 85 | 10000 | Screw Terminal Aluminum Electrolytic Capacitors | KEMET | [9 empty] | B |  | 7 |  | 63 | [5 empty] | 12 | [17 empty] | 14.7
PEH200PC4330M(1) | 100 |  | 3300 |  |  |  | 85 | 10000 | Screw Terminal Aluminum Electrolytic Capacitors | KEMET | [9 empty] | C |  | 8.7 |  | 43 | [5 empty] | 12 | [17 empty] | 17.8
PEH200PD4470M(1) | 100 |  | 4700 |  |  |  | 85 | 10000 | Screw Terminal Aluminum Electrolytic Capacitors | KEMET | [9 empty] | D |  | 10.3 |  | 31 | [5 empty] | 12 | [17 empty] | 21.1
PEH200PH4680M(1) | 100 |  | 6800 |  |  |  | 85 | 12000 | Screw Terminal Aluminum Electrolytic Capacitors | KEMET | [9 empty] | H |  | 12.7 |  | 33 | [5 empty] | 16 | [17 empty] | 21.5
PEH200PJ5100M(1) | 100 |  | 10000 |  |  |  | 85 | 12000 | Screw Terminal Aluminum Electrolytic Capacitors | KEMET | [9 empty] | J |  | 15.3 |  | 23 | [5 empty] | 16 | [17 empty] | 25.6
PEH200PK5150M(1) | 100 |  | 15000 |  |  |  | 85 | 12000 | Screw Terminal Aluminum Electrolytic Capacitors | KEMET | [9 empty] | K |  | 17.3 |  | 17 | [5 empty] | 16 | [17 empty] | 27.9
PEH200PO5220M(1) | 100 |  | 22000 |  |  |  | 85 | 15000 | Screw Terminal Aluminum Electrolytic Capacitors | KEMET | [9 empty] | 0 |  | 19.3 |  | 15 | [5 empty] | 16 | [17 empty] | 30.1
PEH200PT5330M(1) | 100 |  | 33000 |  |  |  | 85 | 19000 | Screw Terminal Aluminum Electrolytic Capacitors | KEMET | [9 empty] | T |  | 26.3 |  | 10 | [5 empty] | 17 | [17 empty] | 39.8
PEH200PV5470M(1) | 100 |  | 47000 |  |  |  | 85 | 19000 | Screw Terminal Aluminum Electrolytic Capacitors | KEMET | [9 empty] | V |  | 30.8 |  | 7 | [5 empty] | 17 | [17 empty] | 47.3
PEH200SA3330M(1) | 250 |  | 330 |  |  |  | 85 | 10000 | Screw Terminal Aluminum Electrolytic Capacitors | KEMET | [9 empty] | A |  | 2.2 |  | 330 | [5 empty] | 12 | [17 empty] | 8.7
PEH200SB3470M(1) | 250 |  | 470 |  |  |  | 85 | 10000 | Screw Terminal Aluminum Electrolytic Capacitors | KEMET | [9 empty] | B |  | 2.7 |  | 240 | [5 empty] | 12 | [17 empty] | 10.6
PEH200SC3680M(1) | 250 |  | 680 |  |  |  | 85 | 10000 | Screw Terminal Aluminum Electrolytic Capacitors | KEMET | [9 empty] | C |  | 3.4 |  | 160 | [5 empty] | 12 | [17 empty] | 13
PEH200SD4100M(1) | 250 |  | 1000 |  |  |  | 85 | 10000 | Screw Terminal Aluminum Electrolytic Capacitors | KEMET | [9 empty] | D |  | 4.1 |  | 110 | [5 empty] | 12 | [17 empty] | 15.6
PEH200SG4100M(1) | 250 |  | 1000 |  |  |  | 85 | 12000 | Screw Terminal Aluminum Electrolytic Capacitors | KEMET | [9 empty] | G |  | 4.3 |  | 120 | [5 empty] | 16 | [17 empty] | 12.6
PEH200SH4150M(1) | 250 |  | 1500 |  |  |  | 85 | 12000 | Screw Terminal Aluminum Electrolytic Capacitors | KEMET | [9 empty] | H |  | 5.9 |  | 78 | [5 empty] | 16 | [17 empty] | 19.5
PEH200SJ4220M(1) | 250 |  | 2200 |  |  |  | 85 | 12000 | Screw Terminal Aluminum Electrolytic Capacitors | KEMET | [9 empty] | J |  | 7.3 |  | 54 | [5 empty] | 16 | [17 empty] | 23.2
PEH200SO4330M(1) | 250 |  | 3300 |  |  |  | 85 | 15000 | Screw Terminal Aluminum Electrolytic Capacitors | KEMET | [9 empty] | 0 |  | 10 |  | 38 | [5 empty] | 16 | [17 empty] | 29.4
PEH200SL4330M(1) | 250 |  | 3300 |  |  |  | 85 | 19000 | Screw Terminal Aluminum Electrolytic Capacitors | KEMET | [9 empty] | L |  | 10.5 |  | 38 | [5 empty] | 17 | [17 empty] | 29.6
PEH200SO4470M(1) | 250 |  | 4700 |  |  |  | 85 | 15000 | Screw Terminal Aluminum Electrolytic Capacitors | KEMET | [9 empty] | 0 |  | 11.3 |  | 29 | [5 empty] | 16 | [17 empty] | 27.2
PEH200SM4470M(1) | 250 |  | 4700 |  |  |  | 85 | 29000 | Screw Terminal Aluminum Electrolytic Capacitors | KEMET | [9 empty] | M |  | 12.7 |  | 30 | [5 empty] | 16 | [17 empty] | 30.4
PEH200ST4680M(1) | 250 |  | 6800 |  |  |  | 85 | 19000 | Screw Terminal Aluminum Electrolytic Capacitors | KEMET | [9 empty] | T |  | 14.7 |  | 20 | [5 empty] | 17 | [17 empty] | 36.5
PEH200SN4680M(1) | 250 |  | 6800 |  |  |  | 85 | 29000 | Screw Terminal Aluminum Electrolytic Capacitors | KEMET | [9 empty] | N |  | 15.8 |  | 21 | [5 empty] | 16 | [17 empty] | 37.3
PEH200SV5100M(1) | 250 |  | 10000 |  |  |  | 85 | 19000 | Screw Terminal Aluminum Electrolytic Capacitors | KEMET | [9 empty] | V |  | 18 |  | 14 | [5 empty] | 17 | [17 empty] | 44
PEH200SV512AM(1) | 250 |  | 12000 |  |  |  | 85 | 19000 | Screw Terminal Aluminum Electrolytic Capacitors | KEMET | [9 empty] | V |  | 18.8 |  | 14 | [5 empty] | 17 | [17 empty] | 43.6
PEH200SX5150M(1) | 250 |  | 15000 |  |  |  | 85 | 19000 | Screw Terminal Aluminum Electrolytic Capacitors | KEMET | [9 empty] | X |  | 20.6 |  | 10 | [5 empty] | 17 | [17 empty] | 49.2
PEH200SY5150M(1) | 250 |  | 15000 |  |  |  | 85 | 29000 | Screw Terminal Aluminum Electrolytic Capacitors | KEMET | [9 empty] | Y |  | 21.8 |  | 12 | [5 empty] | 16 | [17 empty] | 45.5
PEH200UA3220M(1) | 350 |  | 220 |  |  |  | 85 | 10000 | Screw Terminal Aluminum Electrolytic Capacitors | KEMET | [9 empty] | A |  | 2 |  | 360 | [5 empty] | 12 | [17 empty] | 8.8
PEH200UB3330M(1) | 350 |  | 330 |  |  |  | 85 | 10000 | Screw Terminal Aluminum Electrolytic Capacitors | KEMET | [9 empty] | B |  | 2.6 |  | 240 | [5 empty] | 12 | [17 empty] | 11
PEH200UC3470M(1) | 350 |  | 470 |  |  |  | 85 | 10000 | Screw Terminal Aluminum Electrolytic Capacitors | KEMET | [9 empty] | C |  | 3.2 |  | 170 | [5 empty] | 12 | [17 empty] | 13.4
PEH200UD3680M(1) | 350 |  | 680 |  |  |  | 85 | 10000 | Screw Terminal Aluminum Electrolytic Capacitors | KEMET | [9 empty] | D |  | 3.8 |  | 120 | [5 empty] | 12 | [17 empty] | 16
PEH200UG3680M(1) | 350 |  | 680 |  |  |  | 85 | 12000 | Screw Terminal Aluminum Electrolytic Capacitors | KEMET | [9 empty] | G |  | 4 |  | 130 | [5 empty] | 16 | [17 empty] | 12.6
PEH200UH4100M(1) | 350 |  | 1000 |  |  |  | 85 | 12000 | Screw Terminal Aluminum Electrolytic Capacitors | KEMET | [9 empty] | 工 |  | 5.5 |  | 85 | [5 empty] | 16 | [17 empty] | 19.5
PEH200UJ4150M(1) | 350 |  | 1500 |  |  |  | 85 | 12000 | Screw Terminal Aluminum Electrolytic Capacitors | KEMET | [9 empty] | 7 |  | 6.8 |  | 57 | [5 empty] | 16 | [17 empty] | 23.4
PEH200UO4220M(1) | 350 |  | 2200 |  |  |  | 85 | 15000 | Screw Terminal Aluminum Electrolytic Capacitors | KEMET | [9 empty] | 0 |  | 9.4 |  | 41 | [5 empty] | 16 | [17 empty] | 29.2
PEH200UL4220M(1) | 350 |  | 2200 |  |  |  | 85 | 19000 | Screw Terminal Aluminum Electrolytic Capacitors | KEMET | [11 empty] | 9.8 |  | 41 | [5 empty] | 17 | [17 empty] | 29.4
PEH200UO4330M(1) | 350 |  | 3300 |  |  |  | 85 | 15000 | Screw Terminal Aluminum Electrolytic Capacitors | KEMET | [9 empty] | 0 |  | 10.9 |  | 31 | [5 empty] | 16 | [17 empty] | 27.5
PEH200UM4330M(1) | 350 |  | 3300 |  |  |  | 85 | 29000 | Screw Terminal Aluminum Electrolytic Capacitors | KEMET | [9 empty] | M |  | 13.1 |  | 28 | [5 empty] | 16 | [17 empty] | 37
PEH200UU4470M(1) | 350 |  | 4700 |  |  |  | 85 | 19000 | Screw Terminal Aluminum Electrolytic Capacitors | KEMET | [9 empty] | U |  | 14.5 |  | 20 | [5 empty] | 17 | [17 empty] | 39.5
PEH200UN4470M(1) | 350 |  | 4700 |  |  |  | 85 | 29000 | Screw Terminal Aluminum Electrolytic Capacitors | KEMET | [9 empty] | N |  | 15 |  | 22 | [5 empty] | 16 | [17 empty] | 36.7
PEH200UV4680M(1) | 350 |  | 6800 |  |  |  | 85 | 19000 | Screw Terminal Aluminum Electrolytic Capacitors | KEMET | [9 empty] | V |  | 16.8 |  | 15 | [5 empty] | 17 | [17 empty] | 42.3
PEH200UX5100M(1) | 350 |  | 10000 |  |  |  | 85 | 19000 | Screw Terminal Aluminum Electrolytic Capacitors | KEMET | [9 empty] | X |  | 19.4 |  | 11 | [5 empty] | 17 | [17 empty] | 48.5
PEH200UY5100M(1) | 350 |  | 10000 |  |  |  | 85 | 29000 | Screw Terminal Aluminum Electrolytic Capacitors | KEMET | [9 empty] | Y |  | 23.3 |  | 11 | [5 empty] | 16 | [17 empty] | 56.9
PEH200UZ515AM(1) | 350 |  | 15000 |  |  |  | 85 | 29000 | Screw Terminal Aluminum Electrolytic Capacitors | KEMET | [9 empty] | Z |  | 27.3 |  | 8 | [5 empty] | 16 | [17 empty] | 64.4
PEH200XA3220M(1) | 385 |  | 220 |  |  |  | 85 | 10000 | Screw Terminal Aluminum Electrolytic Capacitors | KEMET | [9 empty] | A |  | 2.1 |  | 330 | [5 empty] | 12 | [17 empty] | 9.3
PEH200XC3330M(1) | 385 |  | 330 |  |  |  | 85 | 10000 | Screw Terminal Aluminum Electrolytic Capacitors | KEMET | [9 empty] | C |  | 2.7 |  | 220 | [5 empty] | 12 | [17 empty] | 12
PEH200XD3470M(1) | 385 |  | 470 |  |  |  | 85 | 10000 | Screw Terminal Aluminum Electrolytic Capacitors | KEMET | [9 empty] | D |  | 3.3 |  | 150 | [5 empty] | 12 | [17 empty] | 14.2
PEH200XG3470M(1) | 385 |  | 470 |  |  |  | 85 | 12000 | Screw Terminal Aluminum Electrolytic Capacitors | KEMET | [9 empty] | G |  | 3.6 |  | 160 | [5 empty] | 16 | [17 empty] | 12.8
PEH200XH3680M(1) | 385 |  | 680 |  |  |  | 85 | 12000 | Screw Terminal Aluminum Electrolytic Capacitors | KEMET | [9 empty] | H |  | 4.7 |  | 110 | [5 empty] | 16 | [17 empty] | 18.4
PEH200XJ4100M(1) | 385 |  | 1000 |  |  |  | 85 | 12000 | Screw Terminal Aluminum Electrolytic Capacitors | KEMET | [9 empty] | J |  | 5.9 |  | 76 | [5 empty] | 16 | [17 empty] | 22.8
PEH200XK4150M(1) | 385 |  | 1500 |  |  |  | 85 | 12000 | Screw Terminal Aluminum Electrolytic Capacitors | KEMET | [9 empty] | K |  | 7.1 |  | 52 | [5 empty] | 16 | [17 empty] | 24.7
PEH200XO4220M(1) | 385 |  | 2200 |  |  |  | 85 | 15000 | Screw Terminal Aluminum Electrolytic Capacitors | KEMET | [9 empty] | 0 |  | 9.6 |  | 38 | [5 empty] | 16 | [17 empty] | 26.1
PEH200XL4220M(1) | 385 |  | 2200 |  |  |  | 85 | 19000 | Screw Terminal Aluminum Electrolytic Capacitors | KEMET | [9 empty] | L |  | 10 |  | 38 | [5 empty] | 17 | [17 empty] | 28.8
PEH200XT4330M(1) | 385 |  | 3300 |  |  |  | 85 | 19000 | Screw Terminal Aluminum Electrolytic Capacitors | KEMET | [9 empty] | T |  | 12.8 |  | 25 | [5 empty] | 17 | [17 empty] | 37.4
PEH200XM4330M(1) | 385 |  | 3300 |  |  |  | 85 | 29000 | Screw Terminal Aluminum Electrolytic Capacitors | KEMET | [9 empty] | M |  | 13.3 |  | 26 | [5 empty] | 16 | [17 empty] | 36
PEH200XV4470M(1) | 385 |  | 4700 |  |  |  | 85 | 19000 | Screw Terminal Aluminum Electrolytic Capacitors | KEMET | [9 empty] | V |  | 15.2 |  | 19 | [5 empty] | 17 | [17 empty] | 43.9
PEH200XN4470M(1) | 385 |  | 4700 |  |  |  | 85 | 29000 | Screw Terminal Aluminum Electrolytic Capacitors | KEMET | [9 empty] | N |  | 16.6 |  | 19 | [5 empty] | 16 | [17 empty] | 44.4
PEH200XY4680M(1) | 385 |  | 6800 |  |  |  | 85 | 29000 | Screw Terminal Aluminum Electrolytic Capacitors | KEMET | [9 empty] | Y |  | 20.9 |  | 14 | [5 empty] | 16 | [17 empty] | 57.2
PEH200XX4680M(1) | 385 |  | 6800 |  |  |  | 85 | 19000 | Screw Terminal Aluminum Electrolytic Capacitors | KEMET | [9 empty] | X |  | 17.4 |  | 14 | [5 empty] | 17 | [17 empty] | 47
PEH200VA3220M(1) | 400 |  | 220 |  |  |  | 85 | 10000 | Screw Terminal Aluminum Electrolytic Capacitors | KEMET | [9 empty] | A |  | 2.2 |  | 310 | [5 empty] | 12 | [17 empty] | 9.6
PEH200VC3330M(1) | 400 |  | 330 |  |  |  | 85 | 10000 | Screw Terminal Aluminum Electrolytic Capacitors | KEMET | [9 empty] | C |  | 2.8 |  | 210 | [5 empty] | 12 | [17 empty] | 12.6
PEH200VD3470M(1) | 400 |  | 470 |  |  |  | 85 | 10000 | Screw Terminal Aluminum Electrolytic Capacitors | KEMET | [9 empty] | D |  | 3.4 |  | 140 | [5 empty] | 12 | [17 empty] | 14.8
PEH200VG3470M(1) | 400 |  | 470 |  |  |  | 85 | 12000 | Screw Terminal Aluminum Electrolytic Capacitors | KEMET | [9 empty] | G |  | 3.7 |  | 150 | [5 empty] | 16 | [17 empty] | 12.7
PEH200VH3680M(1) | 400 |  | 680 |  |  |  | 85 | 12000 | Screw Terminal Aluminum Electrolytic Capacitors | KEMET | [9 empty] | H |  | 4.9 |  | 110 | [5 empty] | 16 | [17 empty] | 18.3
PEH200VJ4100M(1) | 400 |  | 1000 |  |  |  | 85 | 12000 | Screw Terminal Aluminum Electrolytic Capacitors | KEMET | [9 empty] | J |  | 5.9 |  | 76 | [5 empty] | 16 | [17 empty] | 21.3
PEH200VO415AQ(1) | 400 |  | 1500 |  |  |  | 85 | 15000 | Screw Terminal Aluminum Electrolytic Capacitors | KEMET | [9 empty] | 0 |  | 9.1 |  | 53 | [5 empty] | 16 | [17 empty] | 35.1
PEH200VL4150M(1) | 400 |  | 1500 |  |  |  | 85 | 19000 | Screw Terminal Aluminum Electrolytic Capacitors | KEMET | [9 empty] | L |  | 8.8 |  | 52 | [5 empty] | 17 | [17 empty] | 29
PEH200VO4220M(1) | 400 |  | 2200 |  |  |  | 85 | 15000 | Screw Terminal Aluminum Electrolytic Capacitors | KEMET | [9 empty] | 0 |  | 9.6 |  | 39 | [5 empty] | 16 | [17 empty] | 25.6
PEH200VM4220M(1) | 400 |  | 2200 |  |  |  | 85 | 29000 | Screw Terminal Aluminum Electrolytic Capacitors | KEMET | [9 empty] | M |  | 11.8 |  | 36 | [5 empty] | 16 | [17 empty] | 37.1
PEH200V0433AM(1) | 400 |  | 3300 |  |  |  | 85 | 15000 | Screw Terminal Aluminum Electrolytic Capacitors | KEMET | [9 empty] | 0 |  | 11 |  | 29 | [5 empty] | 16 | [17 empty] | 26.7
PEH200VU433AQ(1) | 400 |  | 3300 |  |  |  | 85 | 19000 | Screw Terminal Aluminum Electrolytic Capacitors | KEMET | [9 empty] | U |  | 13.8 |  | 22 | [5 empty] | 17 | [17 empty] | 45.7
PEH200VN4330M(1) | 400 |  | 3300 |  |  |  | 85 | 29000 | Screw Terminal Aluminum Electrolytic Capacitors | KEMET | [9 empty] | N |  | 14.9 |  | 25 | [5 empty] | 16 | [17 empty] | 45.2
PEH200VT4330M(1) | 400 |  | 3300 |  |  |  | 85 | 19000 | Screw Terminal Aluminum Electrolytic Capacitors | KEMET | [9 empty] | T |  | 13 |  | 26 | [5 empty] | 17 | [17 empty] | 36.3
PEH200VV447AM(1) | 400 |  | 4700 |  |  |  | 85 | 19000 | Screw Terminal Aluminum Electrolytic Capacitors | KEMET | [9 empty] | V |  | 15.6 |  | 18 | [5 empty] | 17 | [17 empty] | 42.5
PEH200VX4680M(1) | 400 |  | 6800 |  |  |  | 85 | 19000 | Screw Terminal Aluminum Electrolytic Capacitors | KEMET | [9 empty] | X |  | 17.6 |  | 13 | [5 empty] | 17 | [17 empty] | 47.7
PEH200VY4680M(1) | 400 |  | 6800 |  |  |  | 85 | 29000 | Screw Terminal Aluminum Electrolytic Capacitors | KEMET | [9 empty] | Y |  | 21.4 |  | 13 | [5 empty] | 16 | [17 empty] | 56.8
PEH200VZ5100M(1) | 400 |  | 10000 |  |  |  | 85 | 29000 | Screw Terminal Aluminum Electrolytic Capacitors | KEMET | [9 empty] | Z |  | 24.7 |  | 9 | [5 empty] | 16 | [17 empty] | 64
PEH2000A3150M(1) | 420 |  | 150 |  |  |  | 85 | 10000 | Screw Terminal Aluminum Electrolytic Capacitors | KEMET | [9 empty] | A |  | 1.8 |  | 400 | [5 empty] | 12 | [17 empty] | 7.8
PEH200OC3220M(1) | 420 |  | 220 |  |  |  | 85 | 10000 | Screw Terminal Aluminum Electrolytic Capacitors | KEMET | [9 empty] | C |  | 2.3 |  | 270 | [5 empty] | 12 | [17 empty] | 10.3
PEH200OD3330M(1) | 420 |  | 330 |  |  |  | 85 | 10000 | Screw Terminal Aluminum Electrolytic Capacitors | KEMET | [9 empty] | D |  | 2.9 |  | 180 | [5 empty] | 12 | [17 empty] | 12.3
PEH2000G3330M(1) | 420 |  | 330 |  |  |  | 85 | 12000 | Screw Terminal Aluminum Electrolytic Capacitors | KEMET | [9 empty] | G |  | 3.2 |  | 190 | [5 empty] | 16 | [17 empty] | 12.6
PEH2000H3470M(1) | 420 |  | 470 |  |  |  | 85 | 12000 | Screw Terminal Aluminum Electrolytic Capacitors | KEMET | [9 empty] | H |  | 4.2 |  | 140 | [5 empty] | 16 | [17 empty] | 17
PEH2000J3680M(1) | 420 |  | 680 |  |  |  | 85 | 12000 | Screw Terminal Aluminum Electrolytic Capacitors | KEMET | [9 empty] | J |  | 5.1 |  | 96 | [5 empty] | 16 | [17 empty] | 20.4
PEH2000K4100M(1) | 420 |  | 1000 |  |  |  | 85 | 12000 | Screw Terminal Aluminum Electrolytic Capacitors | KEMET | [9 empty] | K |  | 6.3 |  | 67 | [5 empty] | 16 | [17 empty] | 23.2
PEH200004150M(1) | 420 |  | 1500 |  |  |  | 85 | 15000 | Screw Terminal Aluminum Electrolytic Capacitors | KEMET | [9 empty] | 0 |  | 8.8 |  | 47 | [5 empty] | 16 | [17 empty] | 28.4
PEH2000L4150M(1) | 420 |  | 1500 |  |  |  | 85 | 19000 | Screw Terminal Aluminum Electrolytic Capacitors | KEMET | [9 empty] | L |  | 9.1 |  | 47 | [5 empty] | 17 | [17 empty] | 28.5
PEH200OT4220M(1) | 420 |  | 2200 |  |  |  | 85 | 19000 | Screw Terminal Aluminum Electrolytic Capacitors | KEMET | [9 empty] | T |  | 11.5 |  | 32 | [5 empty] | 17 | [17 empty] | 37
PEH2000M4220M(1) | 420 |  | 2200 |  |  |  | 85 | 29000 | Screw Terminal Aluminum Electrolytic Capacitors | KEMET | [9 empty] | M |  | 12.2 |  | 33 | [5 empty] | 16 | [17 empty] | 36
PEH20000427AM(1) | 420 |  | 2700 |  |  |  | 85 | 15000 | Screw Terminal Aluminum Electrolytic Capacitors | KEMET | [9 empty] | 0 |  | 12.4 |  | 24 | [5 empty] | 16 | [17 empty] | 40.1
PEH2000V4330M(1) | 420 |  | 3300 |  |  |  | 85 | 19000 | Screw Terminal Aluminum Electrolytic Capacitors | KEMET | [9 empty] | V |  | 14 |  | 22 | [5 empty] | 17 | [17 empty] | 43.7
PEH200ON4330M(1) | 420 |  | 3300 |  |  |  | 85 | 29000 | Screw Terminal Aluminum Electrolytic Capacitors | KEMET | [9 empty] | N |  | 15.4 |  | 22 | [5 empty] | 16 | [17 empty] | 44
PEH2000X4470M(1) | 420 |  | 4700 |  |  |  | 85 | 19000 | Screw Terminal Aluminum Electrolytic Capacitors | KEMET | [9 empty] | X |  | 15.7 |  | 16 | [5 empty] | 17 | [17 empty] | 46.8
PEH2000Y4470M(1) | 420 |  | 4700 |  |  |  | 85 | 29000 | Screw Terminal Aluminum Electrolytic Capacitors | KEMET | [9 empty] | Y |  | 18.2 |  | 17 | [5 empty] | 16 | [17 empty] | 47.5
PEH2000Z4820M(1) | 420 |  | 8200 |  |  |  | 85 | 29000 | Screw Terminal Aluminum Electrolytic Capacitors | KEMET | [9 empty] | Z |  | 23.8 |  | 10 | [5 empty] | 16 | [17 empty] | 63.1
PEH200YA3150M(1) | 450 |  | 150 |  |  |  | 85 | 10000 | Screw Terminal Aluminum Electrolytic Capacitors | KEMET | [9 empty] | A |  | 2 |  | 350 | [5 empty] | 12 | [17 empty] | 9.3
PEH200YC3220M(1) | 450 |  | 220 |  |  |  | 85 | 10000 | Screw Terminal Aluminum Electrolytic Capacitors | KEMET | [9 empty] | C |  | 2.5 |  | 240 | [5 empty] | 12 | [17 empty] | 11.9
PEH200YD3330M(1) | 450 |  | 330 |  |  |  | 85 | 10000 | Screw Terminal Aluminum Electrolytic Capacitors | KEMET | [9 empty] | 0 |  | 3.1 |  | 160 | [5 empty] | 12 | [17 empty] | 14.5
PEH200YG3330M(1) | 450 |  | 330 |  |  |  | 85 | 12000 | Screw Terminal Aluminum Electrolytic Capacitors | KEMET | [11 empty] | 3.5 |  | 170 | [5 empty] | 16 | [17 empty] | 12.7
PEH200YH3470M(1) | 450 |  | 470 |  |  |  | 85 | 12000 | Screw Terminal Aluminum Electrolytic Capacitors | KEMET | [9 empty] | 工 |  | 4.5 |  | 120 | [5 empty] | 16 | [17 empty] | 17.5
PEH200YJ3680M(1) | 450 |  | 680 |  |  |  | 85 | 12000 | Screw Terminal Aluminum Electrolytic Capacitors | KEMET | [9 empty] | → |  | 5.5 |  | 86 | [5 empty] | 16 | [17 empty] | 20.8
PEH200YK4100M(1) | 450 |  | 1000 |  |  |  | 85 | 12000 | Screw Terminal Aluminum Electrolytic Capacitors | KEMET | [9 empty] | 2 |  | 6.7 |  | 60 | [5 empty] | 16 | [17 empty] | 23.6
PEH200YO4150M(1) | 450 |  | 1500 |  |  |  | 85 | 15000 | Screw Terminal Aluminum Electrolytic Capacitors | KEMET | [9 empty] | 0 |  | 9.3 |  | 43 | [5 empty] | 16 | [17 empty] | 28.2
PEH200YL4150M(1) | 450 |  | 1500 |  |  |  | 85 | 19000 | Screw Terminal Aluminum Electrolytic Capacitors | KEMET | [11 empty] | 9.6 |  | 43 | [5 empty] | 17 | [17 empty] | 28.5
PEH200YO418AM(1) | 450 |  | 1800 |  |  |  | 85 | 15000 | Screw Terminal Aluminum Electrolytic Capacitors | KEMET | [9 empty] | o |  | 10.6 |  | 43 | [5 empty] | 17 | [17 empty] | 34
PEH200YT4220M(1) | 450 |  | 2200 |  |  |  | 85 | 19000 | Screw Terminal Aluminum Electrolytic Capacitors | KEMET | [11 empty] | 12.1 |  | 29 | [5 empty] | 17 | [17 empty] | 35.6
PEH200YM4220M(1) | 450 |  | 2200 |  |  |  | 85 | 29000 | Screw Terminal Aluminum Electrolytic Capacitors | KEMET | [9 empty] | M |  | 12.7 |  | 30 | [5 empty] | 16 | [17 empty] | 35.8
PEH200YV4330M(1) | 450 |  | 3300 |  |  |  | 85 | 19000 | Screw Terminal Aluminum Electrolytic Capacitors | KEMET | [9 empty] | V |  | 14.7 |  | 20 | [5 empty] | 17 | [17 empty] | 43.7
PEH200YN4330M(1) | 450 |  | 3300 |  |  |  | 85 | 29000 | Screw Terminal Aluminum Electrolytic Capacitors | KEMET | [9 empty] | N |  | 16.1 |  | 21 | [5 empty] | 16 | [17 empty] | 43.9
PEH200YX4470M(1) | 450 |  | 4700 |  |  |  | 85 | 19000 | Screw Terminal Aluminum Electrolytic Capacitors | KEMET | [9 empty] | X |  | 16.8 |  | 14 | [5 empty] | 17 | [17 empty] | 47.6
PEH200YY4470M(1) | 450 |  | 4700 |  |  |  | 85 | 29000 | Screw Terminal Aluminum Electrolytic Capacitors | KEMET | [9 empty] | Y |  | 18.9 |  | 16 | [5 empty] | 16 | [17 empty] | 46.9
PEH200YZ4820M(1) | 450 |  | 8200 |  |  |  | 85 | 29000 | Screw Terminal Aluminum Electrolytic Capacitors | KEMET | [9 empty] | Z |  | 24.9 |  | 10 | [5 empty] | 16 | [17 empty] | 63.4
PEH200ZA3100M(1) | 500 |  | 100 |  |  |  | 85 | 10000 | Screw Terminal Aluminum Electrolytic Capacitors | KEMET | [9 empty] | A |  | 1.5 |  | 1290 | [5 empty] | 12 | [17 empty] | 3.9
PEH200ZB3150M(1) | 500 |  | 150 |  |  |  | 85 | 10000 | Screw Terminal Aluminum Electrolytic Capacitors | KEMET | [9 empty] | B |  | 1.9 |  | 670 | [5 empty] | 12 | [17 empty] | 4.9
PEH200ZC3220M(1) | 500 |  | 220 |  |  |  | 85 | 10000 | Screw Terminal Aluminum Electrolytic Capacitors | KEMET | [9 empty] | C |  | 2.3 |  | 570 | [5 empty] | 12 | [17 empty] | 5.8
PEH200ZG3220M(1) | 500 |  | 220 |  |  |  | 85 | 12000 | Screw Terminal Aluminum Electrolytic Capacitors | KEMET | [9 empty] | G |  | 2.5 |  | 595 | [5 empty] | 12 | [17 empty] | 6.1
PEH200ZD3330M(1) | 500 |  | 330 |  |  |  | 85 | 10000 | Screw Terminal Aluminum Electrolytic Capacitors | KEMET | [9 empty] | D |  | 2.9 |  | 390 | [5 empty] | 12 | [17 empty] | 7.7
PEH200ZH3470M(1) | 500 |  | 470 |  |  |  | 85 | 12000 | Screw Terminal Aluminum Electrolytic Capacitors | KEMET | [9 empty] | H |  | 4.2 |  | 280 | [5 empty] | 16 | [17 empty] | 10.5
PEH200ZJ3680M(1) | 500 |  | 680 |  |  |  | 85 | 12000 | Screw Terminal Aluminum Electrolytic Capacitors | KEMET | [9 empty] | J |  | 5.1 |  | 195 | [5 empty] | 16 | [17 empty] | 12.8
PEH200Z04100M(1) | 500 |  | 1000 |  |  |  | 85 | 15000 | Screw Terminal Aluminum Electrolytic Capacitors | KEMET | [9 empty] | 0 |  | 6.8 |  | 130 | [5 empty] | 16 | [17 empty] | 15.5
PEH200ZT4150M(1) | 500 |  | 1500 |  |  |  | 85 | 19000 | Screw Terminal Aluminum Electrolytic Capacitors | KEMET | [9 empty] | T |  | 9.2 |  | 90 | [5 empty] | 17 | [17 empty] | 21
PEH200ZO418HM(1) | 500 |  | 1800 |  |  |  | 85 | 15000 | Screw Terminal Aluminum Electrolytic Capacitors | KEMET | [9 empty] | 0 |  | 10.6 |  | 71 | [5 empty] | 16 | [17 empty] | 28.2
PEH200ZV4220M(1) | 500 |  | 2200 |  |  |  | 85 | 19000 | Screw Terminal Aluminum Electrolytic Capacitors | KEMET | [9 empty] | V |  | 11.1 |  | 62 | [5 empty] | 17 | [17 empty] | 25.1
PEH200ZX4330M(1) | 500 |  | 3300 |  |  |  | 85 | 19000 | Screw Terminal Aluminum Electrolytic Capacitors | KEMET | [9 empty] | X |  | 12.8 |  | 43 | [5 empty] | 17 | [17 empty] | 29
PEH200ZY4330M(1) | 500 |  | 3300 |  |  |  | 85 | 29000 | Screw Terminal Aluminum Electrolytic Capacitors | KEMET | [9 empty] | Y |  | 15.7 |  | 38 | [5 empty] | 16 | [17 empty] | 35.4
PEH200ZZ4560M(1) | 500 |  | 5600 |  |  |  | 85 | 29000 | Screw Terminal Aluminum Electrolytic Capacitors | KEMET | [9 empty] | Z |  | 19.6 |  | 31 | [5 empty] | 16 | [17 empty] | 42.6
PEH205GA5180Q(1) | 16 |  | 18000 |  |  |  | 125 | 4000 | Screw Terminal Aluminum Electrolytic Capacitors | KEMET | [9 empty] | A |  | 17.2 |  | 23 | 16 | [10 empty] | 24.2 | 6.2
PEH205GC5330Q(1) | 16 |  | 33000 |  |  |  | 125 | 4000 | Screw Terminal Aluminum Electrolytic Capacitors | KEMET | [9 empty] | C |  | 22.5 |  | 15 | 11 | [10 empty] | 31.6 | 8.1
PEH205GD5390Q(1) | 16 |  | 39000 |  |  |  | 125 | 4000 | Screw Terminal Aluminum Electrolytic Capacitors | KEMET | [9 empty] | D |  | 23.6 |  | 13 | 9 | [10 empty] | 33.1 | 8.5
PEH205GH5680Q(1) | 16 |  | 68000 |  |  |  | 125 | 4000 | Screw Terminal Aluminum Electrolytic Capacitors | KEMET | [9 empty] | H |  | 37.8 |  | 10 | 8 | [10 empty] | 53.1 | 13.7
PEH205GO6180Q(1) | 16 |  | 180000 |  |  |  | 125 | 8000 | Screw Terminal Aluminum Electrolytic Capacitors | KEMET | [9 empty] | 0 |  | 48.1 |  | 6 | 7 | [10 empty] | 67.5 | 17.4
PEH205GT6270Q(1) | 16 |  | 270000 |  |  |  | 125 | 8000 | Screw Terminal Aluminum Electrolytic Capacitors | KEMET | [9 empty] | T |  | 63.3 |  | 6 | 8 | [10 empty] | 80 | 22.9
PEH205GV6390Q(1) | 16 |  | 390000 |  |  |  | 125 | 8000 | Screw Terminal Aluminum Electrolytic Capacitors | KEMET | [9 empty] | V |  | 68.8 |  | 6 | 8 | [10 empty] | 80 | 24.8
PEH205HA5100Q(1) | 25 |  | 10000 |  |  |  | 125 | 4000 | Screw Terminal Aluminum Electrolytic Capacitors | KEMET | [9 empty] | A |  | 14.7 |  | 27 | 17 | [10 empty] | 20.7 | 5.3
PEH205HC5180Q(1) | 25 |  | 18000 |  |  |  | 125 | 4000 | Screw Terminal Aluminum Electrolytic Capacitors | KEMET | [9 empty] | C |  | 19.4 |  | 17 | 11 | [10 empty] | 27.2 | 7
PEH205HD5220Q(1) | 25 |  | 22000 |  |  |  | 125 | 4000 | Screw Terminal Aluminum Electrolytic Capacitors | KEMET | [9 empty] | D |  | 20.6 |  | 15 | 10 | [10 empty] | 29 | 7.5
PEH205HH5390Q(1) | 25 |  | 39000 |  |  |  | 125 | 4000 | Screw Terminal Aluminum Electrolytic Capacitors | KEMET | [9 empty] | H |  | 33.4 |  | 11 | 8 | [10 empty] | 46.8 | 12
PEH205HO6120Q(1) | 25 |  | 120000 |  |  |  | 125 | 8000 | Screw Terminal Aluminum Electrolytic Capacitors | KEMET | [9 empty] | 0 |  | 54.8 |  | 7 | 7 | [10 empty] | 76.9 | 19.8
PEH205HT6180Q(1) | 25 |  | 180000 |  |  |  | 125 | 8000 | Screw Terminal Aluminum Electrolytic Capacitors | KEMET | [9 empty] | T |  | 57.7 |  | 7 | 8 | [10 empty] | 80 | 20.8
PEH205HV6270Q(1) | 25 |  | 270000 |  |  |  | 125 | 8000 | Screw Terminal Aluminum Electrolytic Capacitors | KEMET | [9 empty] | V |  | 65.1 |  | 6 | 8 | [10 empty] | 80 | 23.5
PEH205KA4470Q(1) | 40 |  | 4700 |  |  |  | 125 | 4000 | Screw Terminal Aluminum Electrolytic Capacitors | KEMET | [9 empty] | A |  | 13.2 |  | 32 | 17 | [10 empty] | 18.5 | 4.8
PEH205KC5100Q(1) | 40 |  | 10000 |  |  |  | 125 | 4000 | Screw Terminal Aluminum Electrolytic Capacitors | KEMET | [9 empty] | C |  | 18.9 |  | 18 | 10 | [10 empty] | 26.6 | 6.8
PEH205KD5150Q(1) | 40 |  | 15000 |  |  |  | 125 | 4000 | Screw Terminal Aluminum Electrolytic Capacitors | KEMET | [9 empty] | D |  | 22.4 |  | 15 | 9 | [10 empty] | 31.5 | 8.1
PEH205KH5220Q(1) | 40 |  | 22000 |  |  |  | 125 | 4000 | Screw Terminal Aluminum Electrolytic Capacitors | KEMET | [9 empty] | H |  | 32.4 |  | 11 | 8 | [10 empty] | 45.5 | 11.7
PEH205KO5470Q(1) | 40 |  | 47000 |  |  |  | 125 | 8000 | Screw Terminal Aluminum Electrolytic Capacitors | KEMET | [9 empty] | 0 |  | 50.1 |  | 7 | 7 | [10 empty] | 70.4 | 18.1
PEH205KT5680Q(1) | 40 |  | 68000 |  |  |  | 125 | 8000 | Screw Terminal Aluminum Electrolytic Capacitors | KEMET | [9 empty] | T |  | 55.2 |  | 7 | 8 | [10 empty] | 77.6 | 19.9
PEH205KV6100Q(1) | 40 |  | 100000 |  |  |  | 125 | 8000 | Screw Terminal Aluminum Electrolytic Capacitors | KEMET | [9 empty] | V |  | 61.5 |  | 6 | 8 | [10 empty] | 80 | 22.2
PEH205LA4330Q(1) | 55 |  | 3300 |  |  |  | 125 | 4000 | Screw Terminal Aluminum Electrolytic Capacitors | KEMET | [9 empty] | A |  | 12.2 |  | 40 | 23 | [10 empty] | 17.2 | 4.4
PEH205LC4560Q(1) | 55 |  | 5600 |  |  |  | 125 | 4000 | Screw Terminal Aluminum Electrolytic Capacitors | KEMET | [9 empty] | C |  | 16.1 |  | 25 | 15 | [10 empty] | 22.7 | 5.8
PEH205LD4820Q(1) | 55 |  | 8200 |  |  |  | 125 | 4000 | Screw Terminal Aluminum Electrolytic Capacitors | KEMET | [9 empty] | D |  | 19.3 |  | 19 | 12 | [10 empty] | 27.1 | 7
PEH205LH5120Q(1) | 55 |  | 12000 |  |  |  | 125 | 4000 | Screw Terminal Aluminum Electrolytic Capacitors | KEMET | [9 empty] | H |  | 28.4 |  | 17 | 9 | [10 empty] | 39.9 | 10.3
PEH205LO5330Q(1) | 55 |  | 33000 |  |  |  | 125 | 8000 | Screw Terminal Aluminum Electrolytic Capacitors | KEMET | [9 empty] | 0 |  | 48 |  | 8 | 8 | [10 empty] | 67.4 | 17.3
PEH205LT5470Q(1) | 55 |  | 47000 |  |  |  | 125 | 8000 | Screw Terminal Aluminum Electrolytic Capacitors | KEMET | [9 empty] | T |  | 52.7 |  | 8 | 8 | [10 empty] | 74 | 19
PEH205LV5680Q(1) | 55 |  | 68000 |  |  |  | 125 | 8000 | Screw Terminal Aluminum Electrolytic Capacitors | KEMET | [9 empty] | V |  | 60 |  | 7 | 8 | [10 empty] | 80 | 21.7
PEH205MA4220Q(1) | 63 |  | 2200 |  |  |  | 125 | 4000 | Screw Terminal Aluminum Electrolytic Capacitors | KEMET | [9 empty] | A |  | 11.4 |  | 43 | 24 | [10 empty] | 16.1 | 4.1
PEH205MC4470Q(1) | 63 |  | 4700 |  |  |  | 125 | 4000 | Screw Terminal Aluminum Electrolytic Capacitors | KEMET | [9 empty] | C |  | 17 |  | 24 | 14 | [10 empty] | 23.8 | 6.1
PEH205MD4680Q(1) | 63 |  | 6800 |  |  |  | 125 | 4000 | Screw Terminal Aluminum Electrolytic Capacitors | KEMET | [9 empty] | D |  | 19.9 |  | 19 | 11 | [10 empty] | 28 | 7.2
PEH205MH5100Q(1) | 63 |  | 10000 |  |  |  | 125 | 4000 | Screw Terminal Aluminum Electrolytic Capacitors | KEMET | [9 empty] | H |  | 27.9 |  | 14 | 9 | [10 empty] | 39.2 | 10.1
PEH205MO5220Q(1) | 63 |  | 22000 |  |  |  | 125 | 8000 | Screw Terminal Aluminum Electrolytic Capacitors | KEMET | [9 empty] | 0 |  | 45.2 |  | 9 | 8 | [10 empty] | 63.4 | 16.3
PEH205MT5330Q(1) | 63 |  | 33000 |  |  |  | 125 | 8000 | Screw Terminal Aluminum Electrolytic Capacitors | KEMET | [9 empty] | T |  | 49.7 |  | 9 | 9 | [10 empty] | 69.9 | 18
PEH205MV5470Q(1) | 63 |  | 47000 |  |  |  | 125 | 8000 | Screw Terminal Aluminum Electrolytic Capacitors | KEMET | [9 empty] | V |  | 57.3 |  | 7 | 8 | [10 empty] | 80 | 20.7
PEH205PA4150Q(1) | 100 |  | 1500 |  |  |  | 125 | 4000 | Screw Terminal Aluminum Electrolytic Capacitors | KEMET | [9 empty] | A |  | 8.4 |  | 83 | 53 | [10 empty] | 11.7 | 3
PEH205PC4220Q(1) | 100 |  | 2200 |  |  |  | 125 | 4000 | Screw Terminal Aluminum Electrolytic Capacitors | KEMET | [9 empty] | C |  | 10.3 |  | 56 | 36 | [10 empty] | 14.4 | 3.7
PEH205PD4330Q(1) | 100 |  | 3300 |  |  |  | 125 | 4000 | Screw Terminal Aluminum Electrolytic Capacitors | KEMET | [9 empty] | D |  | 13 |  | 37 | 26 | [10 empty] | 18.3 | 4.7
PEH205PH4470Q(1) | 100 |  | 4700 |  |  |  | 125 | 4000 | Screw Terminal Aluminum Electrolytic Capacitors | KEMET | [9 empty] | H |  | 19 |  | 29 | 19 | [10 empty] | 26.7 | 6.9
PEH205P05150Q(1) | 100 |  | 15000 |  |  |  | 125 | 8000 | Screw Terminal Aluminum Electrolytic Capacitors | KEMET | [9 empty] | 0 |  | 37 |  | 13 | 10 | [10 empty] | 51.9 | 13.4
PEH205PT5220Q(1) | 100 |  | 22000 |  |  |  | 125 | 8000 | Screw Terminal Aluminum Electrolytic Capacitors | KEMET | [9 empty] | T |  | 42 |  | 11 | 10 | [10 empty] | 59 | 15.2
PEH205PV5330Q(1) | 100 |  | 33000 |  |  |  | 125 | 8000 | Screw Terminal Aluminum Electrolytic Capacitors | KEMET | [9 empty] | V |  | 51.2 |  | 9 | 9 | [10 empty] | 71.8 | 18.5
PEH506JAC4330M(1) | 35 |  | 3300 |  |  |  | 85 | 3000 | Snap-In Aluminum Electrolytic Capacitors | KEMET | [9 empty] | AC |  | 2.9 |  | 110 | [8 empty] | 92 | [15 empty] | 6.4
PEH506JAC4390M(1) | 35 |  | 3900 |  |  |  | 85 | 3000 | Snap-In Aluminum Electrolytic Capacitors | KEMET | [9 empty] | AC |  | 3.1 |  | 96 | [8 empty] | 82 | [15 empty] | 6.6
PEH506JAD4470M(1) | 35 |  | 4700 |  |  |  | 85 | 3000 | Snap-In Aluminum Electrolytic Capacitors | KEMET | [9 empty] | AD |  | 3.5 |  | 79 | [8 empty] | 67 | [15 empty] | 7.7
PEH506JBC4470M(1) | 35 |  | 4700 |  |  |  | 85 | 3000 | Snap-In Aluminum Electrolytic Capacitors | KEMET | [9 empty] | BC |  | 3.3 |  | 85 | [8 empty] | 72 | [15 empty] | 7
PEH506JAE4560M(1) | 35 |  | 5600 |  |  |  | 85 | 3000 | Snap-In Aluminum Electrolytic Capacitors | KEMET | [9 empty] | AE |  | 4.0 |  | 67 | [8 empty] | 56 | [15 empty] | 8.6
PEH506JBC4560M(1) | 35 |  | 5600 |  |  |  | 85 | 3000 | Snap-In Aluminum Electrolytic Capacitors | KEMET | [9 empty] | BC |  | 3.4 |  | 76 | [8 empty] | 66 | [15 empty] | 7
PEH506JAE4680M(1) | 35 |  | 6800 |  |  |  | 85 | 3000 | Snap-In Aluminum Electrolytic Capacitors | KEMET | [9 empty] | AE |  | 4.2 |  | 58 | [8 empty] | 50 | [15 empty] | 8.9
PEH506JBD4680M(1) | 35 |  | 6800 |  |  |  | 85 | 3000 | Snap-In Aluminum Electrolytic Capacitors | KEMET | [9 empty] | BD |  | 4.0 |  | 62 | [8 empty] | 53 | [15 empty] | 8.2
PEH506JCC4680M(1) | 35 |  | 6800 |  |  |  | 85 | 3000 | Snap-In Aluminum Electrolytic Capacitors | KEMET | [9 empty] | CC |  | 3.6 |  | 70 | [8 empty] | 62 | [15 empty] | 7.2
PEH506JAG4820M(1) | 35 |  | 8200 |  |  |  | 85 | 3000 | Snap-In Aluminum Electrolytic Capacitors | KEMET | [9 empty] | AG |  | 5.0 |  | 47 | [8 empty] | 40 | [15 empty] | 10.6
PEH506JBE4820M(1) | 35 |  | 8200 |  |  |  | 85 | 3000 | Snap-In Aluminum Electrolytic Capacitors | KEMET | [9 empty] | BE |  | 4.5 |  | 52 | [8 empty] | 45 | [15 empty] | 9.4
PEH506JCC4820M(1) | 35 |  | 8200 |  |  |  | 85 | 3000 | Snap-In Aluminum Electrolytic Capacitors | KEMET | [9 empty] | CC |  | 3.6 |  | 66 | [8 empty] | 59 | [15 empty] | 6.9
PEH506JBF5100M(1) | 35 |  | 10000 |  |  |  | 85 | 3000 | Snap-In Aluminum Electrolytic Capacitors | KEMET | [9 empty] | BF |  | 5.0 |  | 43 | [8 empty] | 38 | [15 empty] | 10.4
PEH506JCD5100M(1) | 35 |  | 10000 |  |  |  | 85 | 3000 | Snap-In Aluminum Electrolytic Capacitors | KEMET | [9 empty] | CD |  | 4.2 |  | 53 | [8 empty] | 47 | [15 empty] | 8.3
PEH506JDC5100M(1) | 35 |  | 10000 |  |  |  | 85 | 3000 | Snap-In Aluminum Electrolytic Capacitors | KEMET | [9 empty] | DC |  | 3.7 |  | 66 | [8 empty] | 61 | [15 empty] | 7
PEH506JBG5120M(1) | 35 |  | 12000 |  |  |  | 85 | 3000 | Snap-In Aluminum Electrolytic Capacitors | KEMET | [9 empty] | BG |  | 5.5 |  | 37 | [8 empty] | 32 | [15 empty] | 11.3
PEH506JCE5120M(1) | 35 |  | 12000 |  |  |  | 85 | 3000 | Snap-In Aluminum Electrolytic Capacitors | KEMET | [9 empty] | CE |  | 4.8 |  | 44 | [8 empty] | 39 | [15 empty] | 9.4
PEH506JDC5120M(1) | 35 |  | 12000 |  |  |  | 85 | 3000 | Snap-In Aluminum Electrolytic Capacitors | KEMET | [9 empty] | DC |  | 3.5 |  | 69 | [8 empty] | 65 | [15 empty] | 6.5
PEH506JCF5150M(1) | 35 |  | 15000 |  |  |  | 85 | 3000 | Snap-In Aluminum Electrolytic Capacitors | KEMET | [9 empty] | CF |  | 5.3 |  | 37 | [8 empty] | 33 | [15 empty] | 10.4
PEH506JDD5150M(1) | 35 |  | 15000 |  |  |  | 85 | 3000 | Snap-In Aluminum Electrolytic Capacitors | KEMET | [9 empty] | DD |  | 4.1 |  | 55 | [8 empty] | 51 | [15 empty] | 7.8
PEH506JDE5180M(1) | 35 |  | 18000 |  |  |  | 85 | 3000 | Snap-In Aluminum Electrolytic Capacitors | KEMET | [9 empty] | DE |  | 4.7 |  | 45 | [8 empty] | 42 | [15 empty] | 8.9
PEH506JDF5220M(1) | 35 |  | 22000 |  |  |  | 85 | 3000 | Snap-In Aluminum Electrolytic Capacitors | KEMET | [9 empty] | DF |  | 5.2 |  | 39 | [8 empty] | 37 | [15 empty] | 9.8
PEH506JDG5270M(1) | 35 |  | 27000 |  |  |  | 85 | 3000 | Snap-In Aluminum Electrolytic Capacitors | KEMET | [9 empty] | DG |  | 5.7 |  | 35 | [8 empty] | 33 | [15 empty] | 10.6
PEH506MAB4120M(1) | 63 |  | 1200 |  |  |  | 85 | 3000 | Snap-In Aluminum Electrolytic Capacitors | KEMET | [9 empty] | AB |  | 2.1 |  | 160 | [8 empty] | 110 | [15 empty] | 5.3
PEH506MAC4150M(1) | 63 |  | 1500 |  |  |  | 85 | 3000 | Snap-In Aluminum Electrolytic Capacitors | KEMET | [9 empty] | AC |  | 2.5 |  | 120 | [8 empty] | 89 | [15 empty] | 6.4
PEH506MAC4180M(1) | 63 |  | 1800 |  |  |  | 85 | 3000 | Snap-In Aluminum Electrolytic Capacitors | KEMET | [9 empty] | AC |  | 2.6 |  | 110 | [8 empty] | 78 | [15 empty] | 6.6
PEH506MAD4220M(1) | 63 |  | 2200 |  |  |  | 85 | 3000 | Snap-In Aluminum Electrolytic Capacitors | KEMET | [9 empty] | AD |  | 3.1 |  | 87 | [8 empty] | 63 | [15 empty] | 7.7
PEH506MBC4220M(1) | 63 |  | 2200 |  |  |  | 85 | 3000 | Snap-In Aluminum Electrolytic Capacitors | KEMET | [9 empty] | BC |  | 2.9 |  | 93 | [8 empty] | 69 | [15 empty] | 7
PEH506MAE4270M(1) | 63 |  | 2700 |  |  |  | 85 | 3000 | Snap-In Aluminum Electrolytic Capacitors | KEMET | [9 empty] | AE |  | 3.5 |  | 72 | [8 empty] | 52 | [15 empty] | 8.8
PEH506MBD4270M(1) | 63 |  | 2700 |  |  |  | 85 | 3000 | Snap-In Aluminum Electrolytic Capacitors | KEMET | [9 empty] | BD |  | 3.4 |  | 75 | [8 empty] | 56 | [15 empty] | 8.3
PEH506MAG4330M(1) | 63 |  | 3300 |  |  |  | 85 | 3000 | Snap-In Aluminum Electrolytic Capacitors | KEMET | [9 empty] | AG |  | 4.1 |  | 58 | [8 empty] | 42 | [15 empty] | 10.4
PEH506MBE4330M(1) | 63 |  | 3300 |  |  |  | 85 | 3000 | Snap-In Aluminum Electrolytic Capacitors | KEMET | [9 empty] | BE |  | 3.9 |  | 62 | [8 empty] | 46 | [15 empty] | 9.4
PEH506MCC4330M(1) | 63 |  | 3300 |  |  |  | 85 | 3000 | Snap-In Aluminum Electrolytic Capacitors | KEMET | [9 empty] | CC |  | 3.3 |  | 76 | [8 empty] | 60 | [15 empty] | 7
PEH506MBF4390M(1) | 63 |  | 3900 |  |  |  | 85 | 3000 | Snap-In Aluminum Electrolytic Capacitors | KEMET | [9 empty] | BF |  | 4.4 |  | 53 | [8 empty] | 40 | [15 empty] | 10.4
PEH506MCD4390M(1) | 63 |  | 3900 |  |  |  | 85 | 3000 | Snap-In Aluminum Electrolytic Capacitors | KEMET | [9 empty] | CD |  | 3.8 |  | 62 | [8 empty] | 48 | [15 empty] | 8.4
PEH506MBG4470M(1) | 63 |  | 4700 |  |  |  | 85 | 3000 | Snap-In Aluminum Electrolytic Capacitors | KEMET | [9 empty] | BG |  | 4.8 |  | 45 | [8 empty] | 34 | [15 empty] | 11.3
PEH506MCE4470M(1) | 63 |  | 4700 |  |  |  | 85 | 3000 | Snap-In Aluminum Electrolytic Capacitors | KEMET | [9 empty] | CE |  | 4.4 |  | 51 | [8 empty] | 40 | [15 empty] | 9.6
PEH506MDC4470M(1) | 63 |  | 4700 |  |  |  | 85 | 3000 | Snap-In Aluminum Electrolytic Capacitors | KEMET | [9 empty] | DC |  | 3.4 |  | 74 | [8 empty] | 63 | [15 empty] | 6.7
PEH506MCE4560M(1) | 63 |  | 5600 |  |  |  | 85 | 3000 | Snap-In Aluminum Electrolytic Capacitors | KEMET | [9 empty] | CE |  | 4.4 |  | 48 | [8 empty] | 39 | [15 empty] | 9.2
PEH506MDD4560M(1) | 63 |  | 5600 |  |  |  | 85 | 3000 | Snap-In Aluminum Electrolytic Capacitors | KEMET | [9 empty] | DD |  | 4.0 |  | 58 | [8 empty] | 49 | [15 empty] | 8.1
PEH506MCF4680M(1) | 63 |  | 6800 |  |  |  | 85 | 3000 | Snap-In Aluminum Electrolytic Capacitors | KEMET | [9 empty] | CF |  | 4.9 |  | 41 | [8 empty] | 33 | [15 empty] | 10.2
PEH506MDE4680M(1) | 63 |  | 6800 |  |  |  | 85 | 3000 | Snap-In Aluminum Electrolytic Capacitors | KEMET | [9 empty] | DE |  | 4.6 |  | 48 | [8 empty] | 40 | [15 empty] | 9.3
PEH506MDF4820M(1) | 63 |  | 8200 |  |  |  | 85 | 3000 | Snap-In Aluminum Electrolytic Capacitors | KEMET | [9 empty] | DF |  | 5.1 |  | 41 | [8 empty] | 35 | [15 empty] | 10.3
PEH506MDG5100M(1) | 63 |  | 10000 |  |  |  | 85 | 3000 | Snap-In Aluminum Electrolytic Capacitors | KEMET | [9 empty] | DG |  | 5.5 |  | 37 | [8 empty] | 31 | [15 empty] | 11
PEH506PAB3560M(1) | 100 |  | 560 |  |  |  | 85 | 3000 | Snap-In Aluminum Electrolytic Capacitors | KEMET | [9 empty] | AB |  | 1.5 |  | 370 | [8 empty] | 290 | [15 empty] | 3.6
PEH506PAC3680M(1) | 100 |  | 680 |  |  |  | 85 | 3000 | Snap-In Aluminum Electrolytic Capacitors | KEMET | [9 empty] | AC |  | 1.7 |  | 300 | [8 empty] | 230 | [15 empty] | 4.3
PEH506PBB3680M(1) | 100 |  | 680 |  |  |  | 85 | 3000 | Snap-In Aluminum Electrolytic Capacitors | KEMET | [9 empty] | BB |  | 1.7 |  | 310 | [8 empty] | 240 | [15 empty] | 4.1
PEH506PAD3820M(1) | 100 |  | 820 |  |  |  | 85 | 3000 | Snap-In Aluminum Electrolytic Capacitors | KEMET | [9 empty] | AD |  | 2.0 |  | 250 | [8 empty] | 190 | [15 empty] | 5
PEH506PBC3820M(1) | 100 |  | 820 |  |  |  | 85 | 3000 | Snap-In Aluminum Electrolytic Capacitors | KEMET | [9 empty] | BC |  | 2.0 |  | 260 | [8 empty] | 200 | [15 empty] | 4.8
PEH506PAE4100M(1) | 100 |  | 1000 |  |  |  | 85 | 3000 | Snap-In Aluminum Electrolytic Capacitors | KEMET | [9 empty] | AE |  | 2.3 |  | 210 | [8 empty] | 160 | [15 empty] | 5.7
PEH506PBC4100M(1) | 100 |  | 1000 |  |  |  | 85 | 3000 | Snap-In Aluminum Electrolytic Capacitors | KEMET | [9 empty] | BC |  | 2.1 |  | 210 | [8 empty] | 170 | [15 empty] | 5.1
PEH506PAE4120M(1) | 100 |  | 1200 |  |  |  | 85 | 3000 | Snap-In Aluminum Electrolytic Capacitors | KEMET | [9 empty] | AE |  | 2.5 |  | 170 | [8 empty] | 140 | [15 empty] | 6.1
PEH506PBD4120M(1) | 100 |  | 1200 |  |  |  | 85 | 3000 | Snap-In Aluminum Electrolytic Capacitors | KEMET | [9 empty] | BD |  | 2.5 |  | 180 | [8 empty] | 140 | [15 empty] | 6
PEH506PAF4150M(1) | 100 |  | 1500 |  |  |  | 85 | 3000 | Snap-In Aluminum Electrolytic Capacitors | KEMET | [9 empty] | AF |  | 2.8 |  | 140 | [8 empty] | 110 | [15 empty] | 6.9
PEH506PBE4150M(1) | 100 |  | 1500 |  |  |  | 85 | 3000 | Snap-In Aluminum Electrolytic Capacitors | KEMET | [9 empty] | BE |  | 2.9 |  | 140 | [8 empty] | 110 | [15 empty] | 6.8
PEH506PBF4180M(1) | 100 |  | 1800 |  |  |  | 85 | 3000 | Snap-In Aluminum Electrolytic Capacitors | KEMET | [9 empty] | BF |  | 3.2 |  | 120 | [8 empty] | 95 | [15 empty] | 7.6
PEH506PCD4180M(1) | 100 |  | 1800 |  |  |  | 85 | 3000 | Snap-In Aluminum Electrolytic Capacitors | KEMET | [9 empty] | CD |  | 3.1 |  | 130 | [8 empty] | 100 | [15 empty] | 7
PEH506PBG4220M(1) | 100 |  | 2200 |  |  |  | 85 | 3000 | Snap-In Aluminum Electrolytic Capacitors | KEMET | [9 empty] | BG |  | 3.6 |  | 100 | [8 empty] | 78 | [15 empty] | 8.5
PEH506PCE4220M(1) | 100 |  | 2200 |  |  |  | 85 | 3000 | Snap-In Aluminum Electrolytic Capacitors | KEMET | [9 empty] | CE |  | 3.5 |  | 110 | [8 empty] | 84 | [15 empty] | 8
PEH506PDC4220M(1) | 100 |  | 2200 |  |  |  | 85 | 3000 | Snap-In Aluminum Electrolytic Capacitors | KEMET | [9 empty] | DC |  | 2.9 |  | 120 | [8 empty] | 100 | [15 empty] | 6.2
PEH506PCF4270M(1) | 100 |  | 2700 |  |  |  | 85 | 3000 | Snap-In Aluminum Electrolytic Capacitors | KEMET | [9 empty] | CF |  | 4.0 |  | 88 | [8 empty] | 70 | [15 empty] | 8.9
PEH506PDD4270M(1) | 100 |  | 2700 |  |  |  | 85 | 3000 | Snap-In Aluminum Electrolytic Capacitors | KEMET | [9 empty] | DD |  | 3.5 |  | 100 | [8 empty] | 82 | [15 empty] | 7.3
PEH506PCG4330M(1) | 100 |  | 3300 |  |  |  | 85 | 3000 | Snap-In Aluminum Electrolytic Capacitors | KEMET | [9 empty] | CG |  | 4.4 |  | 73 | [8 empty] | 59 | [15 empty] | 9.8
PEH506PDE4330M(1) | 100 |  | 3300 |  |  |  | 85 | 3000 | Snap-In Aluminum Electrolytic Capacitors | KEMET | [9 empty] | DE |  | 3.9 |  | 82 | [8 empty] | 68 | [15 empty] | 8.4
PEH506PDF4390M(1) | 100 |  | 3900 |  |  |  | 85 | 3000 | Snap-In Aluminum Electrolytic Capacitors | KEMET | [9 empty] | DF |  | 4.4 |  | 70 | [8 empty] | 58 | [15 empty] | 9.3
PEH506PDG4470M(1) | 100 |  | 4700 |  |  |  | 85 | 3000 | Snap-In Aluminum Electrolytic Capacitors | KEMET | [9 empty] | DG |  | 4.9 |  | 60 | [8 empty] | 50 | [15 empty] | 10.1
PEH506RAC3270M(1) | 200 |  | 270 |  |  |  | 85 | 3000 | Snap-In Aluminum Electrolytic Capacitors | KEMET | [9 empty] | AC |  | 1.2 |  | 510 | [8 empty] | 270 | [15 empty] | 5.4
PEH506RBB3270M(1) | 200 |  | 270 |  |  |  | 85 | 3000 | Snap-In Aluminum Electrolytic Capacitors | KEMET | [9 empty] | BB |  | 1.2 |  | 520 | [8 empty] | 290 | [15 empty] | 4.8
PEH506RAD3330M(1) | 200 |  | 330 |  |  |  | 85 | 3000 | Snap-In Aluminum Electrolytic Capacitors | KEMET | [9 empty] | AD |  | 1.4 |  | 420 | [8 empty] | 220 | [15 empty] | 6.2
PEH506RBC3330M(1) | 200 |  | 330 |  |  |  | 85 | 3000 | Snap-In Aluminum Electrolytic Capacitors | KEMET | [9 empty] | BC |  | 1.4 |  | 420 | [8 empty] | 230 | [15 empty] | 5.9
PEH506RAD3390M(1) | 200 |  | 390 |  |  |  | 85 | 3000 | Snap-In Aluminum Electrolytic Capacitors | KEMET | [9 empty] | AD |  | 1.5 |  | 360 | [8 empty] | 190 | [15 empty] | 6.5
PEH506RBC3390M(1) | 200 |  | 390 |  |  |  | 85 | 3000 | Snap-In Aluminum Electrolytic Capacitors | KEMET | [9 empty] | BC |  | 1.5 |  | 360 | [8 empty] | 200 | [15 empty] | 6
PEH506RAE3470M(1) | 200 |  | 470 |  |  |  | 85 | 3000 | Snap-In Aluminum Electrolytic Capacitors | KEMET | [9 empty] | AE |  | 1.7 |  | 300 | [8 empty] | 160 | [15 empty] | 7.4
PEH506RBD3470M(1) | 200 |  | 470 |  |  |  | 85 | 3000 | Snap-In Aluminum Electrolytic Capacitors | KEMET | [9 empty] | BD |  | 1.7 |  | 300 | [8 empty] | 160 | [15 empty] | 7
PEH506RCC3470M(1) | 200 |  | 470 |  |  |  | 85 | 3000 | Snap-In Aluminum Electrolytic Capacitors | KEMET | [9 empty] | CC |  | 1.7 |  | 310 | [8 empty] | 170 | [15 empty] | 6.4
PEH506RAF3560M(1) | 200 |  | 560 |  |  |  | 85 | 3000 | Snap-In Aluminum Electrolytic Capacitors | KEMET | [9 empty] | AF |  | 1.9 |  | 250 | [8 empty] | 140 | [15 empty] | 8.2
PEH506RBE3560M(1) | 200 |  | 560 |  |  |  | 85 | 3000 | Snap-In Aluminum Electrolytic Capacitors | KEMET | [9 empty] | BE |  | 1,9 |  | 250 | [8 empty] | 140 | [15 empty] | 8
PEH506RAG3680M(1) | 200 |  | 680 |  |  |  | 85 | 3000 | Snap-In Aluminum Electrolytic Capacitors | KEMET | [9 empty] | AG |  | 2.1 |  | 210 | [8 empty] | 110 | [15 empty] | 9.1
PEH506RBF3680M(1) | 200 |  | 680 |  |  |  | 85 | 3000 | Snap-In Aluminum Electrolytic Capacitors | KEMET | [9 empty] | BF |  | 2.2 |  | 210 | [8 empty] | 110 | [15 empty] | 8.9
PEH506RCD3680M(1) | 200 |  | 680 |  |  |  | 85 | 3000 | Snap-In Aluminum Electrolytic Capacitors | KEMET | [9 empty] | CD |  | 2.1 |  | 220 | [8 empty] | 130 | [15 empty] | 7.4
PEH506RBG3820M(1) | 200 |  | 820 |  |  |  | 85 | 3000 | Snap-In Aluminum Electrolytic Capacitors | KEMET | [9 empty] | BG |  | 2.5 |  | 170 | [8 empty] | 96 | [15 empty] | 9.7
PEH506RCD3820M(1) | 200 |  | 820 |  |  |  | 85 | 3000 | Snap-In Aluminum Electrolytic Capacitors | KEMET | [9 empty] | CD |  | 2.3 |  | 190 | [8 empty] | 110 | [15 empty] | 7.1
PEH506RCE4100M(1) | 200 |  | 1000 |  |  |  | 85 | 3000 | Snap-In Aluminum Electrolytic Capacitors | KEMET | [9 empty] | CE |  | 2.6 |  | 160 | [8 empty] | 92 | [15 empty] | 8.1
PEH506RDD4100M(1) | 200 |  | 1000 |  |  |  | 85 | 3000 | Snap-In Aluminum Electrolytic Capacitors | KEMET | [9 empty] | DD |  | 2.5 |  | 170 | [8 empty] | 100 | [15 empty] | 7.2
PEH506RCF4120M(1) | 200 |  | 1200 |  |  |  | 85 | 3000 | Snap-In Aluminum Electrolytic Capacitors | KEMET | [9 empty] | CF |  | 2.9 |  | 130 | [8 empty] | 78 | [15 empty] | 9
PEH506RDE4120M(1) | 200 |  | 1200 |  |  |  | 85 | 3000 | Snap-In Aluminum Electrolytic Capacitors | KEMET | [9 empty] | DE |  | 2.9 |  | 140 | [8 empty] | 85 | [15 empty] | 8.2
PEH506RDF4150M(1) | 200 |  | 1500 |  |  |  | 85 | 3000 | Snap-In Aluminum Electrolytic Capacitors | KEMET | [9 empty] | DF |  | 3.3 |  | 110 | [8 empty] | 71 | [15 empty] | 9
PEH506RDG4180M(1) | 200 |  | 1800 |  |  |  | 85 | 3000 | Snap-In Aluminum Electrolytic Capacitors | KEMET | [9 empty] | DG |  | 3.6 |  | 97 | [8 empty] | 61 | [15 empty] | 9.8
PEH506RDH4220M(1) | 200 |  | 2200 |  |  |  | 85 | 3000 | Snap-In Aluminum Electrolytic Capacitors | KEMET | [9 empty] | DH |  | 4.0 |  | 82 | [8 empty] | 53 | [15 empty] | 10.4
PEH506SAC3220M(1) | 250 |  | 220 |  |  |  | 85 | 3000 | Snap-In Aluminum Electrolytic Capacitors | KEMET | [9 empty] | AC |  | 1.1 |  | 520 | [8 empty] | 260 | [15 empty] | 5.5
PEH506SBB3220M(1) | 250 |  | 220 |  |  |  | 85 | 3000 | Snap-In Aluminum Electrolytic Capacitors | KEMET | [9 empty] | BB |  | 1.1 |  | 530 | [8 empty] | 270 | [15 empty] | 4.8
PEH506SAD3270M(1) | 250 |  | 270 |  |  |  | 85 | 3000 | Snap-In Aluminum Electrolytic Capacitors | KEMET | [9 empty] | AD |  | 1.3 |  | 420 | [8 empty] | 210 | [15 empty] | 6.4
PEH506SBC3270M(1) | 250 |  | 270 |  |  |  | 85 | 3000 | Snap-In Aluminum Electrolytic Capacitors | KEMET | [9 empty] | BC |  | 1.3 |  | 430 | [8 empty] | 210 | [15 empty] | 5.9
PEH506SAE3330M(1) | 250 |  | 330 |  |  |  | 85 | 3000 | Snap-In Aluminum Electrolytic Capacitors | KEMET | [9 empty] | AE |  | 1.5 |  | 350 | [8 empty] | 170 | [15 empty] | 7.2
PEH506SBC3330M(1) | 250 |  | 330 |  |  |  | 85 | 3000 | Snap-In Aluminum Electrolytic Capacitors | KEMET | [9 empty] | BC |  | 1.4 |  | 360 | [8 empty] | 180 | [15 empty] | 6
PEH506SCB3330M(1) | 250 |  | 330 |  |  |  | 85 | 3000 | Snap-In Aluminum Electrolytic Capacitors | KEMET | [9 empty] | CB |  | 1.4 |  | 380 | [8 empty] | 200 | [15 empty] | 4.9
PEH506SAF3390M(1) | 250 |  | 390 |  |  |  | 85 | 3000 | Snap-In Aluminum Electrolytic Capacitors | KEMET | [9 empty] | AF |  | 1.7 |  | 290 | [8 empty] | 140 | [15 empty] | 8.1
PEH506SBD3390M(1) | 250 |  | 390 |  |  |  | 85 | 3000 | Snap-In Aluminum Electrolytic Capacitors | KEMET | [9 empty] | BD |  | 1.6 |  | 300 | [8 empty] | 150 | [15 empty] | 7.1
PEH506SAG3470M(1) | 250 |  | 470 |  |  |  | 85 | 3000 | Snap-In Aluminum Electrolytic Capacitors | KEMET | [9 empty] | AG |  | 1.9 |  | 250 | [8 empty] | 120 | [15 empty] | 8.9
PEH506SBE3470M(1) | 250 |  | 470 |  |  |  | 85 | 3000 | Snap-In Aluminum Electrolytic Capacitors | KEMET | [9 empty] | BE |  | 1.9 |  | 250 | [8 empty] | 130 | [15 empty] | 8
PEH506SCC3470M(1) | 250 |  | 470 |  |  |  | 85 | 3000 | Snap-In Aluminum Electrolytic Capacitors | KEMET | [9 empty] | CC |  | 1.8 |  | 270 | [8 empty] | 140 | [15 empty] | 6.1
PEH506SAG3560M(1) | 250 |  | 560 |  |  |  | 85 | 3000 | Snap-In Aluminum Electrolytic Capacitors | KEMET | [9 empty] | AG |  | 2.1 |  | 210 | [8 empty] | 110 | [15 empty] | 9.2
PEH506SBF3560M(1) | 250 |  | 560 |  |  |  | 85 | 3000 | Snap-In Aluminum Electrolytic Capacitors | KEMET | [9 empty] | BF |  | 2.1 |  | 210 | [8 empty] | 110 | [15 empty] | 8.9
PEH506SBG3680M(1) | 250 |  | 680 |  |  |  | 85 | 3000 | Snap-In Aluminum Electrolytic Capacitors | KEMET | [9 empty] | BG |  | 2.4 |  | 180 | [8 empty] | 90 | [15 empty] | 9.8
PEH506SCE3680M(1) | 250 |  | 680 |  |  |  | 85 | 3000 | Snap-In Aluminum Electrolytic Capacitors | KEMET | [9 empty] | CE |  | 2.3 |  | 180 | [8 empty] | 98 | [15 empty] | 8.3
PEH506SDC3680M(1) | 250 |  | 680 |  |  |  | 85 | 3000 | Snap-In Aluminum Electrolytic Capacitors | KEMET | [9 empty] | DC |  | 2.1 |  | 210 | [8 empty] | 120 | [15 empty] | 5.8
PEH506SCF3820M(1) | 250 |  | 820 |  |  |  | 85 | 3000 | Snap-In Aluminum Electrolytic Capacitors | KEMET | [9 empty] | CF |  | 2.6 |  | 150 | [8 empty] | 83 | [15 empty] | 9.2
PEH506SDD3820M(1) | 250 |  | 820 |  |  |  | 85 | 3000 | Snap-In Aluminum Electrolytic Capacitors | KEMET | [9 empty] | DD |  | 2.4 |  | 170 | [8 empty] | 99 | [15 empty] | 7
PEH506SCG4100M(1) | 250 |  | 1000 |  |  |  | 85 | 3000 | Snap-In Aluminum Electrolytic Capacitors | KEMET | [9 empty] | CG |  | 3.0 |  | 130 | [8 empty] | 70 | [15 empty] | 10
PEH506SDE4100M(1) | 250 |  | 1000 |  |  |  | 85 | 3000 | Snap-In Aluminum Electrolytic Capacitors | KEMET | [9 empty] | DE |  | 2.8 |  | 140 | [8 empty] | 82 | [15 empty] | 8
PEH506SDF4120M(1) | 250 |  | 1200 |  |  |  | 85 | 3000 | Snap-In Aluminum Electrolytic Capacitors | KEMET | [9 empty] | DF |  | 3.1 |  | 120 | [8 empty] | 70 | [15 empty] | 8.9
PEH506SDG4150M(1) | 250 |  | 1500 |  |  |  | 85 | 3000 | Snap-In Aluminum Electrolytic Capacitors | KEMET | [9 empty] | DG |  | 3.5 |  | 98 | [8 empty] | 59 | [15 empty] | 9.5
PEH506UAB2820M(1) | 350 |  | 82 |  |  |  | 85 | 3000 | Snap-In Aluminum Electrolytic Capacitors | KEMET | [9 empty] | AB |  | 0.7 |  | 1600 | [8 empty] | 970 | [15 empty] | 3
PEH506UAC3100M(1) | 350 |  | 100 |  |  |  | 85 | 3000 | Snap-In Aluminum Electrolytic Capacitors | KEMET | [9 empty] | AC |  | 0.8 |  | 1300 | [8 empty] | 800 | [15 empty] | 3.5
PEH506UAD3150M(1) | 350 |  | 150 |  |  |  | 85 | 3000 | Snap-In Aluminum Electrolytic Capacitors | KEMET | [9 empty] | AD |  | 1.1 |  | 860 | [8 empty] | 540 | [15 empty] | 4.4
PEH506UBC3150M(1) | 350 |  | 150 |  |  |  | 85 | 3000 | Snap-In Aluminum Electrolytic Capacitors | KEMET | [9 empty] | BC |  | 1.1 |  | 870 | [8 empty] | 550 | [15 empty] | 4.3
PEH506UAE3180M(1) | 350 |  | 180 |  |  |  | 85 | 3000 | Snap-In Aluminum Electrolytic Capacitors | KEMET | [9 empty] | AE |  | 1.2 |  | 720 | [8 empty] | 450 | [15 empty] | 4.9
PEH506UAF3220M(1) | 350 |  | 220 |  |  |  | 85 | 3000 | Snap-In Aluminum Electrolytic Capacitors | KEMET | [9 empty] | AF |  | 1.4 |  | 590 | [8 empty] | 370 | [15 empty] | 5.6
PEH506UBD3220M(1) | 350 |  | 220 |  |  |  | 85 | 3000 | Snap-In Aluminum Electrolytic Capacitors | KEMET | [9 empty] | BD |  | 1.3 |  | 600 | [8 empty] | 380 | [15 empty] | 5.3
PEH506UCC3220M(1) | 350 |  | 220 |  |  |  | 85 | 3000 | Snap-In Aluminum Electrolytic Capacitors | KEMET | [9 empty] | CC |  | 1.4 |  | 610 | [8 empty] | 390 | [15 empty] | 5.1
PEH526HAB4270M3 | 25 |  | 2700 |  |  |  | 125 | 3000 | Snap-In Aluminum Electrolytic Capacitors | KEMET | [13 empty] | 54 | [7 empty] | 14 | 30 |  |  |  | 2 |  |  |  |  | 9.7 |  | 7.4 | 3.7
PEH526HAC4390M3 | 25 |  | 3900 |  |  |  | 125 | 3000 | Snap-In Aluminum Electrolytic Capacitors | KEMET | [13 empty] | 38 | [7 empty] | 10 | 22 |  |  |  | 2.5 |  |  |  |  | 11.9 |  | 9.1 | 4.5
PEH526HBB4390M3 | 25 |  | 3900 |  |  |  | 125 | 3000 | Snap-In Aluminum Electrolytic Capacitors | KEMET | [13 empty] | 41 | [7 empty] | 14 | 24 |  |  |  | 2.3 |  |  |  |  | 10.1 |  | 7.7 | 3.8
PEH526HCB4560M3 | 25 |  | 5600 |  |  |  | 125 | 3000 | Snap-In Aluminum Electrolytic Capacitors | KEMET | [13 empty] | 33 | [7 empty] | 17 | 22 |  |  |  | 2.7 |  |  |  |  | 10.2 |  | 7.8 | 3.8
PEH526HBD4680M3 | 25 |  | 6800 |  |  |  | 125 | 3000 | Snap-In Aluminum Electrolytic Capacitors | KEMET | [13 empty] | 24 | [7 empty] | 9 | 14 |  |  |  | 3.4 |  |  |  |  | 14.4 |  | 11 | 5.5
PEH526KAB4120M3 | 40 |  | 1200 |  |  |  | 125 | 3000 | Snap-In Aluminum Electrolytic Capacitors | KEMET | [13 empty] | 77 | [7 empty] | 15 | 28 |  |  |  | 1.5 |  |  |  |  | 9.4 |  | 7.2 | 3.6
PEH526KAC4150M3 | 40 |  | 1500 |  |  |  | 125 | 3000 | Snap-In Aluminum Electrolytic Capacitors | KEMET | [13 empty] | 59 | [7 empty] | 11 | 20 |  |  |  | 1.8 |  |  |  |  | 11.5 |  | 8.8 | 4.4
PEH526KBB4150M3 | 40 |  | 1500 |  |  |  | 125 | 3000 | Snap-In Aluminum Electrolytic Capacitors | KEMET | [13 empty] | 62 | [7 empty] | 16 | 23 |  |  |  | 1.7 |  |  |  |  | 9.8 |  | 7.5 | 3.7
PEH526KAB4180M3 | 40 |  | 1800 |  |  |  | 125 | 3000 | Snap-In Aluminum Electrolytic Capacitors | KEMET | [13 empty] | 62 | [7 empty] | 14 | 28 |  |  |  | 1.7 |  |  |  |  | 9.6 |  | 7.3 | 3.7
PEH526KBD4180M3 | 40 |  | 1800 |  |  |  | 125 | 3000 | Snap-In Aluminum Electrolytic Capacitors | KEMET | [13 empty] | 36 | [7 empty] | 9 | 14 |  |  |  | 2.5 |  |  |  |  | 14.1 |  | 10.7 | 5.3
PEH526KAC4220M3 | 40 |  | 2200 |  |  |  | 125 | 3000 | Snap-In Aluminum Electrolytic Capacitors | KEMET | [13 empty] | 49 | [7 empty] | 11 | 22 |  |  |  | 2 |  |  |  |  | 11.7 |  | 8.9 | 4.5
PEH526KBB4220M3 | 40 |  | 2200 |  |  |  | 125 | 3000 | Snap-In Aluminum Electrolytic Capacitors | KEMET | [13 empty] | 52 | [7 empty] | 15 | 24 |  |  |  | 1.9 |  |  |  |  | 10 |  | 7.6 | 3.8
PEH526KCB4220M3 | 40 |  | 2200 |  |  |  | 125 | 3000 | Snap-In Aluminum Electrolytic Capacitors | KEMET | [13 empty] | 48 | [7 empty] | 19 | 22 |  |  |  | 2.1 |  |  |  |  | 9.8 |  | 7.4 | 3.7
PEH526KBD4270M3 | 40 |  | 2700 |  |  |  | 125 | 3000 | Snap-In Aluminum Electrolytic Capacitors | KEMET | [13 empty] | 36 | [7 empty] | 9 | 14 |  |  |  | 2.5 |  |  |  |  | 14.1 |  | 10.7 | 5.3
PEH526KCB4330M3 | 40 |  | 3300 |  |  |  | 125 | 3000 | Snap-In Aluminum Electrolytic Capacitors | KEMET | [13 empty] | 40 | [7 empty] | 18 | 22 |  |  |  | 2.4 |  |  |  |  | 10 |  | 7.6 | 3.8
PEH526KBD4390M3 | 40 |  | 3900 |  |  |  | 125 | 3000 | Snap-In Aluminum Electrolytic Capacitors | KEMET | [13 empty] | 30 | [7 empty] | 9 | 14 |  |  |  | 2.8 |  |  |  |  | 14.3 |  | 10.9 | 5.4
PEH526MAB382AM3 | 63 |  | 820 |  |  |  | 125 | 3000 | Snap-In Aluminum Electrolytic Capacitors | KEMET | [13 empty] | 150 | [7 empty] | 36 | 79 |  |  |  | 1.2 |  |  |  |  | 5.9 |  | 4.6 | 2.3
PEH526MAC412AM3 | 63 |  | 1200 |  |  |  | 125 | 3000 | Snap-In Aluminum Electrolytic Capacitors | KEMET | [13 empty] | 100 | [7 empty] | 26 | 55 |  |  |  | 1.5 |  |  |  |  | 7.4 |  | 5.7 | 2.9
PEH526MBB412AM3 | 63 |  | 1200 |  |  |  | 125 | 3000 | Snap-In Aluminum Electrolytic Capacitors | KEMET | [13 empty] | 110 | [7 empty] | 31 | 59 |  |  |  | 1.5 |  |  |  |  | 6.8 |  | 5.3 | 2.6
PEH526MCB418AM3 | 63 |  | 1800 |  |  |  | 125 | 3000 | Snap-In Aluminum Electrolytic Capacitors | KEMET | [13 empty] | 76 | [7 empty] | 29 | 45 |  |  |  | 1.8 |  |  |  |  | 7.7 |  | 5.9 | 2.9
PEH526MBD422AM3 | 63 |  | 2200 |  |  |  | 125 | 3000 | Snap-In Aluminum Electrolytic Capacitors | KEMET | [13 empty] | 59 | [7 empty] | 18 | 34 |  |  |  | 2.2 |  |  |  |  | 10 |  | 7.7 | 3.8
PEH532JAC4330M(1) | 35 |  | 3300 |  |  |  | 105 | 1500 | Snap-In Aluminum Electrolytic Capacitors | KEMET | [9 empty] | AC |  |  |  | 110 |  |  | 1.9 | [5 empty] | 93 | [15 empty] | 5.1
PEH532JAC4390M(1) | 35 |  | 3900 |  |  |  | 105 | 1500 | Snap-In Aluminum Electrolytic Capacitors | KEMET | [9 empty] | AC |  |  |  | 97 |  |  | 2 | [5 empty] | 83 | [15 empty] | 5.4
PEH532JAD4470M(1) | 35 |  | 4700 |  |  |  | 105 | 1500 | Snap-In Aluminum Electrolytic Capacitors | KEMET | [9 empty] | AD |  |  |  | 80 |  |  | 2.3 | [5 empty] | 67 | [15 empty] | 6.2
PEH532JBC4470M(1) | 35 |  | 4700 |  |  |  | 105 | 1500 | Snap-In Aluminum Electrolytic Capacitors | KEMET | [9 empty] | BC |  |  |  | 86 |  |  | 2.1 | [5 empty] | 74 | [15 empty] | 5.8
PEH532JAE4560M(1) | 35 |  | 5600 |  |  |  | 105 | 1500 | Snap-In Aluminum Electrolytic Capacitors | KEMET | [9 empty] | AE |  |  |  | 67 |  |  | 2.6 | [5 empty] | 56 | [15 empty] | 7.1
PEH532JBC4560M(1) | 35 |  | 5600 |  |  |  | 105 | 1500 | Snap-In Aluminum Electrolytic Capacitors | KEMET | [9 empty] | BC |  |  |  | 78 |  |  | 2.2 | [5 empty] | 68 | [15 empty] | 5.9
PEH532JAE4680M(1) | 35 |  | 6800 |  |  |  | 105 | 1500 | Snap-In Aluminum Electrolytic Capacitors | KEMET | [9 empty] | AE |  |  |  | 58 |  |  | 2.8 | [5 empty] | 50 | [15 empty] | 7.5
PEH532JBD4680M(1) | 35 |  | 6800 |  |  |  | 105 | 1500 | Snap-In Aluminum Electrolytic Capacitors | KEMET | [9 empty] | BD |  |  |  | 63 |  |  | 2.6 | [5 empty] | 54 | [15 empty] | 7
PEH532JCC4680M(1) | 35 |  | 6800 |  |  |  | 105 | 1500 | Snap-In Aluminum Electrolytic Capacitors | KEMET | [9 empty] | CC |  |  |  | 54 |  |  | 3.1 | [5 empty] | 46 | [15 empty] | 8.4
PEH532JAG4820M(1) | 35 |  | 8200 |  |  |  | 105 | 1500 | Snap-In Aluminum Electrolytic Capacitors | KEMET | [9 empty] | AG |  |  |  | 47 |  |  | 3.3 | [5 empty] | 40 | [15 empty] | 8.8
PEH532JBE4820M(1) | 35 |  | 8200 |  |  |  | 105 | 1500 | Snap-In Aluminum Electrolytic Capacitors | KEMET | [9 empty] | BE |  |  |  | 52 |  |  | 2.9 | [5 empty] | 45 | [15 empty] | 8
PEH532JCC4820M(1) | 35 |  | 8200 |  |  |  | 105 | 1500 | Snap-In Aluminum Electrolytic Capacitors | KEMET | [9 empty] | CC |  |  |  | 47 |  |  | 3.3 | [5 empty] | 40 | [15 empty] | 8.8
PEH532JBF5100M(1) | 35 |  | 10000 |  |  |  | 105 | 1500 | Snap-In Aluminum Electrolytic Capacitors | KEMET | [9 empty] | BF |  |  |  | 43 |  |  | 3.3 | [5 empty] | 38 | [15 empty] | 9
PEH532JCD5100M(1) | 35 |  | 10000 |  |  |  | 105 | 1500 | Snap-In Aluminum Electrolytic Capacitors | KEMET | [9 empty] | CD |  |  |  | 38 |  |  | 3.8 | [5 empty] | 32 | [15 empty] | 10.3
PEH532JDC5100M(1) | 35 |  | 10000 |  |  |  | 105 | 1500 | Snap-In Aluminum Electrolytic Capacitors | KEMET | [9 empty] | DC |  |  |  | 42 |  |  | 3.6 | [5 empty] | 36 | [15 empty] | 9.6
PEH532JBG5120M(1) | 35 |  | 12000 |  |  |  | 105 | 1500 | Snap-In Aluminum Electrolytic Capacitors | KEMET | [9 empty] | BG |  |  |  | 37 |  |  | 3.6 | [5 empty] | 32 | [15 empty] | 9.9
PEH532JCE5120M(1) | 35 |  | 12000 |  |  |  | 105 | 1500 | Snap-In Aluminum Electrolytic Capacitors | KEMET | [9 empty] | CE |  |  |  | 32 |  |  | 4.4 | [5 empty] | 27 | [15 empty] | 11.7
PEH532JDC5120M(1) | 35 |  | 12000 |  |  |  | 105 | 1500 | Snap-In Aluminum Electrolytic Capacitors | KEMET | [9 empty] | DC |  |  |  | 38 |  |  | 3.6 | [5 empty] | 33 | [15 empty] | 9.7
PEH532JCF5150M(1) | 35 |  | 15000 |  |  |  | 105 | 1500 | Snap-In Aluminum Electrolytic Capacitors | KEMET | [9 empty] | CF |  |  |  | 26 |  |  | 5 | [5 empty] | 22 | [15 empty] | 13.3
PEH532JDD5150M(1) | 35 |  | 15000 |  |  |  | 105 | 1500 | Snap-In Aluminum Electrolytic Capacitors | KEMET | [9 empty] | DD |  |  |  | 30 |  |  | 4.2 | [5 empty] | 26 | [15 empty] | 11.5
PEH532JDE5180M(1) | 35 |  | 18000 |  |  |  | 105 | 1500 | Snap-In Aluminum Electrolytic Capacitors | KEMET | [9 empty] | DE |  |  |  | 25 |  |  | 4.9 | [5 empty] | 22 | [15 empty] | 13.2
PEH532JDF5220M(1) | 35 |  | 22000 |  |  |  | 105 | 1500 | Snap-In Aluminum Electrolytic Capacitors | KEMET | [9 empty] | DF |  |  |  | 21 |  |  | 5.4 | [5 empty] | 18 | [15 empty] | 14.8
PEH532JDG5270M(1) | 35 |  | 27000 |  |  |  | 105 | 1500 | Snap-In Aluminum Electrolytic Capacitors | KEMET | [9 empty] | DG |  |  |  | 18 |  |  | 5.9 | [5 empty] | 16 | [15 empty] | 16.3
PEH532MAB4120M(1) | 63 |  | 1200 |  |  |  | 105 | 1500 | Snap-In Aluminum Electrolytic Capacitors | KEMET | [9 empty] | AB |  |  |  | 160 |  |  | 1.3 | [5 empty] | 120 | [15 empty] | 3.7
PEH532MAC4150M(1) | 63 |  | 1500 |  |  |  | 105 | 1500 | Snap-In Aluminum Electrolytic Capacitors | KEMET | [9 empty] | AC |  |  |  | 120 |  |  | 1.6 | [5 empty] | 90 | [15 empty] | 4.4
PEH532MAC4180M(1) | 63 |  | 1800 |  |  |  | 105 | 1500 | Snap-In Aluminum Electrolytic Capacitors | KEMET | [9 empty] | AC |  |  |  | 110 |  |  | 1.7 | [5 empty] | 79 | [15 empty] | 4.7
PEH532MAD4220M(1) | 63 |  | 2200 |  |  |  | 105 | 1500 | Snap-In Aluminum Electrolytic Capacitors | KEMET | [9 empty] | AD |  |  |  | 88 |  |  | 2 | [5 empty] | 64 | [15 empty] | 5.5
PEH532MBC4220M(1) | 63 |  | 2200 |  |  |  | 105 | 1500 | Snap-In Aluminum Electrolytic Capacitors | KEMET | [9 empty] | BC |  |  |  | 95 |  |  | 1.9 | [5 empty] | 71 | [15 empty] | 5.2
PEH532MAE4270M(1) | 63 |  | 2700 |  |  |  | 105 | 1500 | Snap-In Aluminum Electrolytic Capacitors | KEMET | [9 empty] | AE |  |  |  | 72 |  |  | 2.3 | [5 empty] | 52 | [15 empty] | 6.3
PEH532MBD4270M(1) | 63 |  | 2700 |  |  |  | 105 | 1500 | Snap-In Aluminum Electrolytic Capacitors | KEMET | [9 empty] | BD |  |  |  | 76 |  |  | 2.2 | [5 empty] | 56 | [15 empty] | 6.1
PEH532MAG4330M(1) | 63 |  | 3300 |  |  |  | 105 | 1500 | Snap-In Aluminum Electrolytic Capacitors | KEMET | [9 empty] | AG |  |  |  | 58 |  |  | 2.7 | [5 empty] | 42 | [15 empty] | 7.4
PEH532MBE4330M(1) | 63 |  | 3300 |  |  |  | 105 | 1500 | Snap-In Aluminum Electrolytic Capacitors | KEMET | [9 empty] | BE |  |  |  | 62 |  |  | 2.5 | [5 empty] | 46 | [15 empty] | 7
PEH532MCC4330M(1) | 63 |  | 3300 |  |  |  | 105 | 1500 | Snap-In Aluminum Electrolytic Capacitors | KEMET | [9 empty] | CC |  |  |  | 58 |  |  | 2.7 | [5 empty] | 42 | [15 empty] | 7.4
PEH532MBF4390M(1) | 63 |  | 3900 |  |  |  | 105 | 1500 | Snap-In Aluminum Electrolytic Capacitors | KEMET | [9 empty] | BF |  |  |  | 53 |  |  | 2.8 | [5 empty] | 40 | [15 empty] | 7.8
PEH532MCD4390M(1) | 63 |  | 3900 |  |  |  | 105 | 1500 | Snap-In Aluminum Electrolytic Capacitors | KEMET | [9 empty] | CD |  |  |  | 48 |  |  | 3.1 | [5 empty] | 35 | [15 empty] | 8.5
PEH532MBG4470M(1) | 63 |  | 4700 |  |  |  | 105 | 1500 | Snap-In Aluminum Electrolytic Capacitors | KEMET | [9 empty] | BG |  |  |  | 45 |  |  | 3.1 | [5 empty] | 34 | [15 empty] | 8.7
PEH532MCE4470M(1) | 63 |  | 4700 |  |  |  | 105 | 1500 | Snap-In Aluminum Electrolytic Capacitors | KEMET | [9 empty] | CE |  |  |  | 40 |  |  | 3.6 | [5 empty] | 29 | [15 empty] | 9.7
PEH532MDC4470M(1) | 63 |  | 4700 |  |  |  | 105 | 1500 | Snap-In Aluminum Electrolytic Capacitors | KEMET | [9 empty] | DC |  |  |  | 46 |  |  | 3.1 | [5 empty] | 34 | [15 empty] | 8.5
PEH532MCE4560M(1) | 63 |  | 5600 |  |  |  | 105 | 1500 | Snap-In Aluminum Electrolytic Capacitors | KEMET | [9 empty] | CE |  |  |  | 35 |  |  | 3.8 | [5 empty] | 26 | [15 empty] | 10.3
PEH532MDD4560M(1) | 63 |  | 5600 |  |  |  | 105 | 1500 | Snap-In Aluminum Electrolytic Capacitors | KEMET | [9 empty] | DD |  |  |  | 37 |  |  | 3.7 | [5 empty] | 28 | [15 empty] | 10.1
PEH532MCF4680M(1) | 63 |  | 6800 |  |  |  | 105 | 1500 | Snap-In Aluminum Electrolytic Capacitors | KEMET | [9 empty] | CF |  |  |  | 29 |  |  | 4.3 | [5 empty] | 22 | [15 empty] | 11.7
PEH532MDE4680M(1) | 63 |  | 6800 |  |  |  | 105 | 1500 | Snap-In Aluminum Electrolytic Capacitors | KEMET | [9 empty] | DE |  |  |  | 31 |  |  | 4.2 | [5 empty] | 23 | [15 empty] | 11.5
PEH532MDF4820M(1) | 63 |  | 8200 |  |  |  | 105 | 1500 | Snap-In Aluminum Electrolytic Capacitors | KEMET | [9 empty] | DF |  |  |  | 26 |  |  | 4.7 | [5 empty] | 19 | [15 empty] | 13
PEH532MDG5100M(1) | 63 |  | 10000 |  |  |  | 105 | 1500 | Snap-In Aluminum Electrolytic Capacitors | KEMET | [9 empty] | DG |  |  |  | 22 |  |  | 5.2 | [5 empty] | 17 | [15 empty] | 14.4
PEH532PAB3560M(1) | 100 |  | 560 |  |  |  | 105 | 1500 | Snap-In Aluminum Electrolytic Capacitors | KEMET | [9 empty] | AB |  |  |  | 380 |  |  | 1 | [5 empty] | 290 | [15 empty] | 2.6
PEH532PAC3680M(1) | 100 |  | 680 |  |  |  | 105 | 1500 | Snap-In Aluminum Electrolytic Capacitors | KEMET | [9 empty] | AC |  |  |  | 300 |  |  | 1.1 | [5 empty] | 240 | [15 empty] | 3.1
PEH532PBB3680M(1) | 100 |  | 680 |  |  |  | 105 | 1500 | Snap-In Aluminum Electrolytic Capacitors | KEMET | [9 empty] | BB |  |  |  | 320 |  |  | 1.1 | [5 empty] | 250 | [15 empty] | 2.9
PEH532PAD3820M(1) | 100 |  | 820 |  |  |  | 105 | 1500 | Snap-In Aluminum Electrolytic Capacitors | KEMET | [9 empty] | AD |  |  |  | 250 |  |  | 1.3 | [5 empty] | 190 | [15 empty] | 3.5
PEH532PBC3820M(1) | 100 |  | 820 |  |  |  | 105 | 1500 | Snap-In Aluminum Electrolytic Capacitors | KEMET | [9 empty] | BC |  |  |  | 260 |  |  | 1.3 | [5 empty] | 200 | [15 empty] | 3.5
PEH532PAE4100M(1) | 100 |  | 1000 |  |  |  | 105 | 1500 | Snap-In Aluminum Electrolytic Capacitors | KEMET | [9 empty] | AE |  |  |  | 210 |  |  | 1.5 | [5 empty] | 160 | [15 empty] | 4
PEH532PBC4100M(1) | 100 |  | 1000 |  |  |  | 105 | 1500 | Snap-In Aluminum Electrolytic Capacitors | KEMET | [9 empty] | BC |  |  |  | 220 |  |  | 1.4 | [5 empty] | 170 | [15 empty] | 3.8
PEH532PAE4120M(1) | 100 |  | 1200 |  |  |  | 105 | 1500 | Snap-In Aluminum Electrolytic Capacitors | KEMET | [9 empty] | AE |  |  |  | 170 |  |  | 1.6 | [5 empty] | 140 | [15 empty] | 4.4
PEH532PBD4120M(1) | 100 |  | 1200 |  |  |  | 105 | 1500 | Snap-In Aluminum Electrolytic Capacitors | KEMET | [9 empty] | BD |  |  |  | 180 |  |  | 1.6 | [5 empty] | 140 | [15 empty] | 4.4
PEH532PAF4150M(1) | 100 |  | 1500 |  |  |  | 105 | 1500 | Snap-In Aluminum Electrolytic Capacitors | KEMET | [9 empty] | AF |  |  |  | 140 |  |  | 1.9 | [5 empty] | 110 | [15 empty] | 5
PEH532PBE4150M(1) | 100 |  | 1500 |  |  |  | 105 | 1500 | Snap-In Aluminum Electrolytic Capacitors | KEMET | [9 empty] | BE |  |  |  | 140 |  |  | 1.9 | [5 empty] | 110 | [15 empty] | 5
PEH532PBF4180M(1) | 100 |  | 1800 |  |  |  | 105 | 1500 | Snap-In Aluminum Electrolytic Capacitors | KEMET | [9 empty] | BF |  |  |  | 120 |  |  | 2.1 | [5 empty] | 95 | [15 empty] | 5.7
PEH532PCD4180M(1) | 100 |  | 1800 |  |  |  | 105 | 1500 | Snap-In Aluminum Electrolytic Capacitors | KEMET | [9 empty] | CD |  |  |  | 120 |  |  | 2.2 | [5 empty] | 90 | [15 empty] | 6
PEH532PBG4220M(1) | 100 |  | 2200 |  |  |  | 105 | 1500 | Snap-In Aluminum Electrolytic Capacitors | KEMET | [9 empty] | BG |  |  |  | 99 |  |  | 2.4 | [5 empty] | 78 | [15 empty] | 6.4
PEH532PCE4220M(1) | 100 |  | 2200 |  |  |  | 105 | 1500 | Snap-In Aluminum Electrolytic Capacitors | KEMET | [9 empty] | CE |  |  |  | 95 |  |  | 2.6 | [5 empty] | 73 | [15 empty] | 6.9
PEH532PDC4220M(1) | 100 |  | 2200 |  |  |  | 105 | 1500 | Snap-In Aluminum Electrolytic Capacitors | KEMET | [9 empty] | DC |  |  |  | 100 |  |  | 2.4 | [5 empty] | 79 | [15 empty] | 6.4
PEH532PCF4270M(1) | 100 |  | 2700 |  |  |  | 105 | 1500 | Snap-In Aluminum Electrolytic Capacitors | KEMET | [9 empty] | CF |  |  |  | 78 |  |  | 2.9 | [5 empty] | 60 | [15 empty] | 7.8
PEH532PDD4270M(1) | 100 |  | 2700 |  |  |  | 105 | 1500 | Snap-In Aluminum Electrolytic Capacitors | KEMET | [9 empty] | DD |  |  |  | 81 |  |  | 2.8 | [5 empty] | 64 | [15 empty] | 7.5
PEH532PCG4330M(1) | 100 |  | 3300 |  |  |  | 105 | 1500 | Snap-In Aluminum Electrolytic Capacitors | KEMET | [9 empty] | CG |  |  |  | 64 |  |  | 3.3 | [5 empty] | 50 | [15 empty] | 8.9
PEH532PDE4330M(1) | 100 |  | 3300 |  |  |  | 105 | 1500 | Snap-In Aluminum Electrolytic Capacitors | KEMET | [9 empty] | DE |  |  |  | 66 |  |  | 3.2 | [5 empty] | 52 | [15 empty] | 8.6
PEH532PDF4390M(1) | 100 |  | 3900 |  |  |  | 105 | 1500 | Snap-In Aluminum Electrolytic Capacitors | KEMET | [9 empty] | DF |  |  |  | 56 |  |  | 3.6 | [5 empty] | 44 | [15 empty] | 9.7
PEH532PDG4470M(1) | 100 |  | 4700 |  |  |  | 105 | 1500 | Snap-In Aluminum Electrolytic Capacitors | KEMET | [9 empty] | DG |  |  |  | 47 |  |  | 4 | [5 empty] | 37 | [15 empty] | 10.9
PEH532RAC3270M(1) | 200 |  | 270 |  |  |  | 105 | 1500 | Snap-In Aluminum Electrolytic Capacitors | KEMET | [9 empty] | AC |  |  |  | 510 |  |  | 0.8 | [5 empty] | 270 | [15 empty] | 2.1
PEH532RBB3270M(1) | 200 |  | 270 |  |  |  | 105 | 1500 | Snap-In Aluminum Electrolytic Capacitors | KEMET | [9 empty] | BB |  |  |  | 530 |  |  | 0.8 | [5 empty] | 290 | [15 empty] | 2.1
PEH532RAD3330M(1) | 200 |  | 330 |  |  |  | 105 | 1500 | Snap-In Aluminum Electrolytic Capacitors | KEMET | [9 empty] | AD |  |  |  | 420 |  |  | 0.9 | [5 empty] | 220 | [15 empty] | 2.5
PEH532RBC3330M(1) | 200 |  | 330 |  |  |  | 105 | 1500 | Snap-In Aluminum Electrolytic Capacitors | KEMET | [9 empty] | BC |  |  |  | 420 |  |  | 0.9 | [5 empty] | 230 | [15 empty] | 2.5
PEH532RAD3390M(1) | 200 |  | 390 |  |  |  | 105 | 1500 | Snap-In Aluminum Electrolytic Capacitors | KEMET | [9 empty] | AD |  |  |  | 360 |  |  | 1 | [5 empty] | 190 | [15 empty] | 2.7
PEH532RBC3390M(1) | 200 |  | 390 |  |  |  | 105 | 1500 | Snap-In Aluminum Electrolytic Capacitors | KEMET | [9 empty] | BC |  |  |  | 370 |  |  | 1 | [5 empty] | 200 | [15 empty] | 2.7
PEH532RAE3470M(1) | 200 |  | 470 |  |  |  | 105 | 1500 | Snap-In Aluminum Electrolytic Capacitors | KEMET | [9 empty] | AE |  |  |  | 300 |  |  | 1.1 | [5 empty] | 160 | [15 empty] | 3.1
PEH532RBD3470M(1) | 200 |  | 470 |  |  |  | 105 | 1500 | Snap-In Aluminum Electrolytic Capacitors | KEMET | [9 empty] | BD |  |  |  | 300 |  |  | 1.1 | [5 empty] | 170 | [15 empty] | 3.1
PEH532RCC3470M(1) | 200 |  | 470 |  |  |  | 105 | 1500 | Snap-In Aluminum Electrolytic Capacitors | KEMET | [9 empty] | CC |  |  |  | 290 |  |  | 1.2 | [5 empty] | 160 | [15 empty] | 3.3
PEH532RAF3560M(1) | 200 |  | 560 |  |  |  | 105 | 1500 | Snap-In Aluminum Electrolytic Capacitors | KEMET | [9 empty] | AF |  |  |  | 250 |  |  | 1.2 | [5 empty] | 140 | [15 empty] | 3.5
PEH532RBE3560M(1) | 200 |  | 560 |  |  |  | 105 | 1500 | Snap-In Aluminum Electrolytic Capacitors | KEMET | [9 empty] | BE |  |  |  | 250 |  |  | 1.2 | [5 empty] | 140 | [15 empty] | 3.5
PEH532RAG3680M(1) | 200 |  | 680 |  |  |  | 105 | 1500 | Snap-In Aluminum Electrolytic Capacitors | KEMET | [9 empty] | AG |  |  |  | 210 |  |  | 1.4 | [5 empty] | 110 | [15 empty] | 3.9
PEH532RBF3680M(1) | 200 |  | 680 |  |  |  | 105 | 1500 | Snap-In Aluminum Electrolytic Capacitors | KEMET | [9 empty] | BF |  |  |  | 210 |  |  | 1.4 | [5 empty] | 110 | [15 empty] | 4
PEH532RCD3680M(1) | 200 |  | 680 |  |  |  | 105 | 1500 | Snap-In Aluminum Electrolytic Capacitors | KEMET | [9 empty] | CD |  |  |  | 200 |  |  | 1.5 | [5 empty] | 110 | [15 empty] | 4.1
PEH532RBG3820M(1) | 200 |  | 820 |  |  |  | 105 | 1500 | Snap-In Aluminum Electrolytic Capacitors | KEMET | [9 empty] | BG |  |  |  | 170 |  |  | 1.6 | [5 empty] | 96 | [15 empty] | 4.5
PEH532RCD3820M(1) | 200 |  | 820 |  |  |  | 105 | 1500 | Snap-In Aluminum Electrolytic Capacitors | KEMET | [9 empty] | CD |  |  |  | 170 |  |  | 1.6 | [5 empty] | 93 | [15 empty] | 4.5
PEH532RCE4100M(1) | 200 |  | 1000 |  |  |  | 105 | 1500 | Snap-In Aluminum Electrolytic Capacitors | KEMET | [9 empty] | CE |  |  |  | 140 |  |  | 1.8 | [5 empty] | 76 | [15 empty] | 5.2
PEH532RDD4100M(1) | 200 |  | 1000 |  |  |  | 105 | 1500 | Snap-In Aluminum Electrolytic Capacitors | KEMET | [9 empty] | DD |  |  |  | 140 |  |  | 1.9 | [5 empty] | 79 | [15 empty] | 5.2
PEH532RCF4120M(1) | 200 |  | 1200 |  |  |  | 105 | 1500 | Snap-In Aluminum Electrolytic Capacitors | KEMET | [9 empty] | CF |  |  |  | 120 |  |  | 2.1 | [5 empty] | 64 | [15 empty] | 5.8
PEH532RDE4120M(1) | 200 |  | 1200 |  |  |  | 105 | 1500 | Snap-In Aluminum Electrolytic Capacitors | KEMET | [9 empty] | DE |  |  |  | 120 |  |  | 2.1 | [5 empty] | 66 | [15 empty] | 6
PEH532RDF4150M(1) | 200 |  | 1500 |  |  |  | 105 | 1500 | Snap-In Aluminum Electrolytic Capacitors | KEMET | [9 empty] | DF |  |  |  | 96 |  |  | 2.5 | [5 empty] | 53 | [15 empty] | 6.9
PEH532RDG4180M(1) | 200 |  | 1800 |  |  |  | 105 | 1500 | Snap-In Aluminum Electrolytic Capacitors | KEMET | [9 empty] | DG |  |  |  | 81 |  |  | 2.8 | [5 empty] | 45 | [15 empty] | 7.7
PEH532RDH4220M(1) | 200 |  | 2200 |  |  |  | 105 | 1500 | Snap-In Aluminum Electrolytic Capacitors | KEMET | [9 empty] | DH |  |  |  | 67 |  |  | 3.1 | [5 empty] | 38 | [15 empty] | 8.7
PEH532SAC3220M(1) | 250 |  | 220 |  |  |  | 105 | 1500 | Snap-In Aluminum Electrolytic Capacitors | KEMET | [9 empty] | AC |  |  |  | 520 |  |  | 0.7 | [5 empty] | 260 | [15 empty] | 2.1
PEH532SBB3220M(1) | 250 |  | 220 |  |  |  | 105 | 1500 | Snap-In Aluminum Electrolytic Capacitors | KEMET | [9 empty] | BB |  |  |  | 540 |  |  | 0.7 | [5 empty] | 270 | [15 empty] | 2
PEH532SAD3270M(1) | 250 |  | 270 |  |  |  | 105 | 1500 | Snap-In Aluminum Electrolytic Capacitors | KEMET | [9 empty] | AD |  |  |  | 420 |  |  | 0.9 | [5 empty] | 210 | [15 empty] | 2.4
PEH532SBC3270M(1) | 250 |  | 270 |  |  |  | 105 | 1500 | Snap-In Aluminum Electrolytic Capacitors | KEMET | [9 empty] | BC |  |  |  | 430 |  |  | 0.9 | [5 empty] | 220 | [15 empty] | 2.4
PEH532SAE3330M(1) | 250 |  | 330 |  |  |  | 105 | 1500 | Snap-In Aluminum Electrolytic Capacitors | KEMET | [9 empty] | AE |  |  |  | 350 |  |  | 1 | [5 empty] | 170 | [15 empty] | 2.7
PEH532SBC3330M(1) | 250 |  | 330 |  |  |  | 105 | 1500 | Snap-In Aluminum Electrolytic Capacitors | KEMET | [9 empty] | BC |  |  |  | 360 |  |  | 0.9 | [5 empty] | 180 | [15 empty] | 2.6
PEH532SCB3330M(1) | 250 |  | 330 |  |  |  | 105 | 1500 | Snap-In Aluminum Electrolytic Capacitors | KEMET | [9 empty] | CB |  |  |  | 350 |  |  | 1 | [5 empty] | 170 | [15 empty] | 2.7
PEH532SAF3390M(1) | 250 |  | 390 |  |  |  | 105 | 1500 | Snap-In Aluminum Electrolytic Capacitors | KEMET | [9 empty] | AF |  |  |  | 290 |  |  | 1.1 | [5 empty] | 140 | [15 empty] | 3.1
PEH532SBD3390M(1) | 250 |  | 390 |  |  |  | 105 | 1500 | Snap-In Aluminum Electrolytic Capacitors | KEMET | [9 empty] | BD |  |  |  | 300 |  |  | 1.1 | [5 empty] | 150 | [15 empty] | 3
PEH532SAG3470M(1) | 250 |  | 470 |  |  |  | 105 | 1500 | Snap-In Aluminum Electrolytic Capacitors | KEMET | [9 empty] | AG |  |  |  | 250 |  |  | 1.2 | [5 empty] | 120 | [15 empty] | 3.5
PEH532SBE3470M(1) | 250 |  | 470 |  |  |  | 105 | 1500 | Snap-In Aluminum Electrolytic Capacitors | KEMET | [9 empty] | BE |  |  |  | 250 |  |  | 1.2 | [5 empty] | 130 | [15 empty] | 3.4
PEH532SCC3470M(1) | 250 |  | 470 |  |  |  | 105 | 1500 | Snap-In Aluminum Electrolytic Capacitors | KEMET | [9 empty] | CC |  |  |  | 250 |  |  | 1.2 | [5 empty] | 120 | [15 empty] | 3.4
PEH532SAG3560M(1) | 250 |  | 560 |  |  |  | 105 | 1500 | Snap-In Aluminum Electrolytic Capacitors | KEMET | [9 empty] | AG |  |  |  | 210 |  |  | 1.3 | [5 empty] | 110 | [15 empty] | 3.8
PEH532SBF3560M(1) | 250 |  | 560 |  |  |  | 105 | 1500 | Snap-In Aluminum Electrolytic Capacitors | KEMET | [9 empty] | BF |  |  |  | 210 |  |  | 1.4 | [5 empty] | 110 | [15 empty] | 3.8
PEH532SBG3680M(1) | 250 |  | 680 |  |  |  | 105 | 1500 | Snap-In Aluminum Electrolytic Capacitors | KEMET | [9 empty] | BG |  |  |  | 180 |  |  | 1.5 | [5 empty] | 90 | [15 empty] | 4.3
PEH532SCE3680M(1) | 250 |  | 680 |  |  |  | 105 | 1500 | Snap-In Aluminum Electrolytic Capacitors | KEMET | [9 empty] | CE |  |  |  | 170 |  |  | 1.6 | [5 empty] | 84 | [15 empty] | 4.5
PEH532SDC3680M(1) | 250 |  | 680 |  |  |  | 105 | 1500 | Snap-In Aluminum Electrolytic Capacitors | KEMET | [9 empty] | DC |  |  |  | 180 |  |  | 1.5 | [5 empty] | 91 | [15 empty] | 4.3
PEH532SCF3820M(1) | 250 |  | 820 |  |  |  | 105 | 1500 | Snap-In Aluminum Electrolytic Capacitors | KEMET | [9 empty] | CF |  |  |  | 140 |  |  | 1.8 | [5 empty] | 70 | [15 empty] | 5.1
PEH532SDD3820M(1) | 250 |  | 820 |  |  |  | 105 | 1500 | Snap-In Aluminum Electrolytic Capacitors | KEMET | [9 empty] | DD |  |  |  | 150 |  |  | 1.8 | [5 empty] | 75 | [15 empty] | 5
PEH532SCG4100M(1) | 250 |  | 1000 |  |  |  | 105 | 1500 | Snap-In Aluminum Electrolytic Capacitors | KEMET | [9 empty] | CG |  |  |  | 120 |  |  | 2.1 | [5 empty] | 58 | [15 empty] | 5.8
PEH532SDE4100M(1) | 250 |  | 1000 |  |  |  | 105 | 1500 | Snap-In Aluminum Electrolytic Capacitors | KEMET | [9 empty] | DE |  |  |  | 120 |  |  | 2.1 | [5 empty] | 61 | [15 empty] | 5.8
PEH532SDF4120M(1) | 250 |  | 1200 |  |  |  | 105 | 1500 | Snap-In Aluminum Electrolytic Capacitors | KEMET | [9 empty] | DF |  |  |  | 100 |  |  | 2.3 | [5 empty] | 51 | [15 empty] | 6.5
PEH532SDG4150M(1) | 250 |  | 1500 |  |  |  | 105 | 1500 | Snap-In Aluminum Electrolytic Capacitors | KEMET | [9 empty] | DG |  |  |  | 81 |  |  | 2.7 | [5 empty] | 42 | [15 empty] | 7.5
PEH532UAB2820M(1) | 350 |  | 82 |  |  |  | 105 | 1500 | Snap-In Aluminum Electrolytic Capacitors | KEMET | [9 empty] | AB |  |  |  | 1600 |  |  | 0.5 | [5 empty] | 980 | [15 empty] | 1.3
PEH532UAC3100M(1) | 350 |  | 100 |  |  |  | 105 | 1500 | Snap-In Aluminum Electrolytic Capacitors | KEMET | [9 empty] | AC |  |  |  | 1300 |  |  | 0.5 | [5 empty] | 800 | [15 empty] | 1.5
PEH532UAD3150M(1) | 350 |  | 150 |  |  |  | 105 | 1500 | Snap-In Aluminum Electrolytic Capacitors | KEMET | [9 empty] | AD |  |  |  | 860 |  |  | 0.7 | [5 empty] | 540 | [15 empty] | 1.9
PEH532UBC3150M(1) | 350 |  | 150 |  |  |  | 105 | 1500 | Snap-In Aluminum Electrolytic Capacitors | KEMET | [9 empty] | BC |  |  |  | 870 |  |  | 0.7 | [5 empty] | 550 | [15 empty] | 1.9
PEH532UAE3180M(1) | 350 |  | 180 |  |  |  | 105 | 1500 | Snap-In Aluminum Electrolytic Capacitors | KEMET | [9 empty] | AE |  |  |  | 720 |  |  | 0.8 | [5 empty] | 450 | [15 empty] | 2.2
PEH532UAF3220M(1) | 350 |  | 220 |  |  |  | 105 | 1500 | Snap-In Aluminum Electrolytic Capacitors | KEMET | [9 empty] | AF |  |  |  | 590 |  |  | 0.9 | [5 empty] | 370 | [15 empty] | 2.5
PEH532UBD3220M(1) | 350 |  | 220 |  |  |  | 105 | 1500 | Snap-In Aluminum Electrolytic Capacitors | KEMET | [9 empty] | BD |  |  |  | 600 |  |  | 0.9 | [5 empty] | 380 | [15 empty] | 2.4
PEH532UCC3220M(1) | 350 |  | 220 |  |  |  | 105 | 1500 | Snap-In Aluminum Electrolytic Capacitors | KEMET | [9 empty] | CC |  |  |  | 590 |  |  | 0.9 | [5 empty] | 370 | [15 empty] | 2.5
PEH532UAG3270M(1) | 350 |  | 270 |  |  |  | 105 | 1500 | Snap-In Aluminum Electrolytic Capacitors | KEMET | [9 empty] | AG |  |  |  | 480 |  |  | 1 | [5 empty] | 300 | [15 empty] | 2.8
PEH532UBE3270M(1) | 350 |  | 270 |  |  |  | 105 | 1500 | Snap-In Aluminum Electrolytic Capacitors | KEMET | [9 empty] | BE |  |  |  | 490 |  |  | 1 | [5 empty] | 310 | [15 empty] | 2.8
PEH532UBG3330M(1) | 350 |  | 330 |  |  |  | 105 | 1500 | Snap-In Aluminum Electrolytic Capacitors | KEMET | [9 empty] | BG |  |  |  | 400 |  |  | 1.2 | [5 empty] | 250 | [15 empty] | 3.2
PEH532UCE3330M(1) | 350 |  | 330 |  |  |  | 105 | 1500 | Snap-In Aluminum Electrolytic Capacitors | KEMET | [9 empty] | CE |  |  |  | 390 |  |  | 1.2 | [5 empty] | 250 | [15 empty] | 3.4
PEH532UDC3330M(1) | 350 |  | 330 |  |  |  | 105 | 1500 | Snap-In Aluminum Electrolytic Capacitors | KEMET | [9 empty] | DC |  |  |  | 400 |  |  | 1.2 | [5 empty] | 250 | [15 empty] | 3.3
PEH532UBG3390M(1) | 350 |  | 390 |  |  |  | 105 | 1500 | Snap-In Aluminum Electrolytic Capacitors | KEMET | [9 empty] | BG |  |  |  | 340 |  |  | 1.3 | [5 empty] | 220 | [15 empty] | 3.5
PEH532UCE3390M(1) | 350 |  | 390 |  |  |  | 105 | 1500 | Snap-In Aluminum Electrolytic Capacitors | KEMET | [9 empty] | CE |  |  |  | 330 |  |  | 1.3 | [5 empty] | 210 | [15 empty] | 3.7
PEH532UCF3470M(1) | 350 |  | 470 |  |  |  | 105 | 1500 | Snap-In Aluminum Electrolytic Capacitors | KEMET | [9 empty] | CF |  |  |  | 280 |  |  | 1.5 | [5 empty] | 180 | [15 empty] | 4.2
PEH532UDD3470M(1) | 350 |  | 470 |  |  |  | 105 | 1500 | Snap-In Aluminum Electrolytic Capacitors | KEMET | [9 empty] | DD |  |  |  | 280 |  |  | 1.5 | [5 empty] | 180 | [15 empty] | 4.1
PEH532UCG3560M(1) | 350 |  | 560 |  |  |  | 105 | 1500 | Snap-In Aluminum Electrolytic Capacitors | KEMET | [9 empty] | CG |  |  |  | 230 |  |  | 1.7 | [5 empty] | 150 | [15 empty] | 4.7
PEH532UDE3560M(1) | 350 |  | 560 |  |  |  | 105 | 1500 | Snap-In Aluminum Electrolytic Capacitors | KEMET | [9 empty] | DE |  |  |  | 240 |  |  | 1.7 | [5 empty] | 150 | [15 empty] | 4.7
PEH532UDF3680M(1) | 350 |  | 680 |  |  |  | 105 | 1500 | Snap-In Aluminum Electrolytic Capacitors | KEMET | [9 empty] | DF |  |  |  | 190 |  |  | 1.9 | [5 empty] | 120 | [15 empty] | 5.3
PEH532VAC2820M(1) | 400 |  | 82 |  |  |  | 105 | 1500 | Snap-In Aluminum Electrolytic Capacitors | KEMET | [9 empty] | AC |  |  |  | 1300 |  |  | 0.5 | [5 empty] | 810 | [15 empty] | 1.4
PEH532VAC3100M(1) | 400 |  | 100 |  |  |  | 105 | 1500 | Snap-In Aluminum Electrolytic Capacitors | KEMET | [9 empty] | AC |  |  |  | 1100 |  |  | 0.6 | [5 empty] | 670 | [15 empty] | 1.6
PEH532VBB3100M(1) | 400 |  | 100 |  |  |  | 105 | 1500 | Snap-In Aluminum Electrolytic Capacitors | KEMET | [9 empty] | BB |  |  |  | 1100 |  |  | 0.6 | [5 empty] | 690 | [15 empty] | 1.6
PEH532VAD3120M(1) | 400 |  | 120 |  |  |  | 105 | 1500 | Snap-In Aluminum Electrolytic Capacitors | KEMET | [9 empty] | AD |  |  |  | 920 |  |  | 0.6 | [5 empty] | 560 | [15 empty] | 1.8
PEH532VBC3120M(1) | 400 |  | 120 |  |  |  | 105 | 1500 | Snap-In Aluminum Electrolytic Capacitors | KEMET | [9 empty] | BC |  |  |  | 930 |  |  | 0.7 | [5 empty] | 570 | [15 empty] | 1.8
PEH532VCB3120M(1) | 400 |  | 120 |  |  |  | 105 | 1500 | Snap-In Aluminum Electrolytic Capacitors | KEMET | [9 empty] | CB |  |  |  | 920 |  |  | 0.7 | [5 empty] | 560 | [15 empty] | 1.9
PEH532VAE3150M(1) | 400 |  | 150 |  |  |  | 105 | 1500 | Snap-In Aluminum Electrolytic Capacitors | KEMET | [9 empty] | AE |  |  |  | 740 |  |  | 0.8 | [5 empty] | 450 | [15 empty] | 2.1
PEH532VBD3150M(1) | 400 |  | 150 |  |  |  | 105 | 1500 | Snap-In Aluminum Electrolytic Capacitors | KEMET | [9 empty] | BD |  |  |  | 740 |  |  | 0.8 | [5 empty] | 450 | [15 empty] | 2.1
PEH532VCB3150M(1) | 400 |  | 150 |  |  |  | 105 | 1500 | Snap-In Aluminum Electrolytic Capacitors | KEMET | [9 empty] | CB |  |  |  | 740 |  |  | 0.8 | [5 empty] | 460 | [15 empty] | 2.1
PEH532VAF3180M(1) | 400 |  | 180 |  |  |  | 105 | 1500 | Snap-In Aluminum Electrolytic Capacitors | KEMET | [9 empty] | AF |  |  |  | 620 |  |  | 0.8 | [5 empty] | 380 | [15 empty] | 2.4
PEH532VCC3180M(1) | 400 |  | 180 |  |  |  | 105 | 1500 | Snap-In Aluminum Electrolytic Capacitors | KEMET | [9 empty] | CC |  |  |  | 620 |  |  | 0.9 | [5 empty] | 380 | [15 empty] | 2.4
PEH532VAG3220M(1) | 400 |  | 220 |  |  |  | 105 | 1500 | Snap-In Aluminum Electrolytic Capacitors | KEMET | [9 empty] | AG |  |  |  | 510 |  |  | 1 | [5 empty] | 310 | [15 empty] | 2.7
PEH532VBE3220M(1) | 400 |  | 220 |  |  |  | 105 | 1500 | Snap-In Aluminum Electrolytic Capacitors | KEMET | [9 empty] | BE |  |  |  | 510 |  |  | 1 | [5 empty] | 320 | [15 empty] | 2.7
PEH532VCD3220M(1) | 400 |  | 220 |  |  |  | 105 | 1500 | Snap-In Aluminum Electrolytic Capacitors | KEMET | [9 empty] | CD |  |  |  | 500 |  |  | 1 | [5 empty] | 310 | [15 empty] | 2.8
PEH532VDB3220M(1) | 400 |  | 220 |  |  |  | 105 | 1500 | Snap-In Aluminum Electrolytic Capacitors | KEMET | [9 empty] | DB |  |  |  | 510 |  |  | 1 | [5 empty] | 320 | [15 empty] | 2.7
PEH532VBF3270M(1) | 400 |  | 270 |  |  |  | 105 | 1500 | Snap-In Aluminum Electrolytic Capacitors | KEMET | [9 empty] | BF |  |  |  | 420 |  |  | 1.1 | [5 empty] | 260 | [15 empty] | 3
PEH532VCD3270M(1) | 400 |  | 270 |  |  |  | 105 | 1500 | Snap-In Aluminum Electrolytic Capacitors | KEMET | [9 empty] | CD |  |  |  | 410 |  |  | 1.1 | [5 empty] | 250 | [15 empty] | 3.1
PEH532VCE3330M(1) | 400 |  | 330 |  |  |  | 105 | 1500 | Snap-In Aluminum Electrolytic Capacitors | KEMET | [9 empty] | CE |  |  |  | 340 |  |  | 1.3 | [5 empty] | 210 | [15 empty] | 3.6
PEH532VDD3330M(1) | 400 |  | 330 |  |  |  | 105 | 1500 | Snap-In Aluminum Electrolytic Capacitors | KEMET | [9 empty] | DD |  |  |  | 340 |  |  | 1.3 | [5 empty] | 210 | [15 empty] | 3.7
PEH532VCG3390M(1) | 400 |  | 390 |  |  |  | 105 | 1500 | Snap-In Aluminum Electrolytic Capacitors | KEMET | [9 empty] | CG |  |  |  | 280 |  |  | 1.5 | [5 empty] | 170 | [15 empty] | 4.1
PEH532VDE3390M(1) | 400 |  | 390 |  |  |  | 105 | 1500 | Snap-In Aluminum Electrolytic Capacitors | KEMET | [9 empty] | DE |  |  |  | 290 |  |  | 1.5 | [5 empty] | 180 | [15 empty] | 4.1
PEH532VDF3470M(1) | 400 |  | 470 |  |  |  | 105 | 1500 | Snap-In Aluminum Electrolytic Capacitors | KEMET | [9 empty] | DF |  |  |  | 240 |  |  | 1.7 | [5 empty] | 150 | [15 empty] | 4.7
PEH532VDG3560M(1) | 400 |  | 560 |  |  |  | 105 | 1500 | Snap-In Aluminum Electrolytic Capacitors | KEMET | [9 empty] | DG |  |  |  | 200 |  |  | 1.9 | [5 empty] | 120 | [15 empty] | 5.3
PEH532YAC2680M(1) | 450 |  | 68 |  |  |  | 105 | 1500 | Snap-In Aluminum Electrolytic Capacitors | KEMET | [9 empty] | AC |  |  |  | 1300 |  |  | 0.5 | [5 empty] | 790 | [15 empty] | 1.4
PEH532YBB2680M(1) | 450 |  | 68 |  |  |  | 105 | 1500 | Snap-In Aluminum Electrolytic Capacitors | KEMET | [9 empty] | BB |  |  |  | 1400 |  |  | 0.5 | [5 empty] | 800 | [15 empty] | 1.4
PEH532YAC2820M(1) | 450 |  | 82 |  |  |  | 105 | 1500 | Snap-In Aluminum Electrolytic Capacitors | KEMET | [9 empty] | AC |  |  |  | 1100 |  |  | 0.6 | [5 empty] | 670 | [15 empty] | 1.5
PEH532YBB2820M(1) | 450 |  | 82 |  |  |  | 105 | 1500 | Snap-In Aluminum Electrolytic Capacitors | KEMET | [9 empty] | BB |  |  |  | 1100 |  |  | 0.6 | [5 empty] | 680 | [15 empty] | 1.5
PEH532YAD3100M(1) | 450 |  | 100 |  |  |  | 105 | 1500 | Snap-In Aluminum Electrolytic Capacitors | KEMET | [9 empty] | AD |  |  |  | 910 |  |  | 0.6 | [5 empty] | 540 | [15 empty] | 1.8
PEH532YBC3100M(1) | 450 |  | 100 |  |  |  | 105 | 1500 | Snap-In Aluminum Electrolytic Capacitors | KEMET | [9 empty] | BC |  |  |  | 920 |  |  | 0.6 | [5 empty] | 540 | [15 empty] | 1.8
PEH532YAE3120M(1) | 450 |  | 120 |  |  |  | 105 | 1500 | Snap-In Aluminum Electrolytic Capacitors | KEMET | [9 empty] | AE |  |  |  | 760 |  |  | 0.7 | [5 empty] | 450 | [15 empty] | 2
PEH532YBC3120M(1) | 450 |  | 120 |  |  |  | 105 | 1500 | Snap-In Aluminum Electrolytic Capacitors | KEMET | [9 empty] | BC |  |  |  | 780 |  |  | 0.7 | [5 empty] | 470 | [15 empty] | 1.9
PEH532YCB3120M(1) | 450 |  | 120 |  |  |  | 105 | 1500 | Snap-In Aluminum Electrolytic Capacitors | KEMET | [9 empty] | CB |  |  |  | 770 |  |  | 0.7 | [5 empty] | 460 | [15 empty] | 2
PEH532YAF3150M(1) | 450 |  | 150 |  |  |  | 105 | 1500 | Snap-In Aluminum Electrolytic Capacitors | KEMET | [9 empty] | AF |  |  |  | 620 |  |  | 0.8 | [5 empty] | 370 | [15 empty] | 2.3
PEH532YBD3150M(1) | 450 |  | 150 |  |  |  | 105 | 1500 | Snap-In Aluminum Electrolytic Capacitors | KEMET | [9 empty] | BD |  |  |  | 620 |  |  | 0.8 | [5 empty] | 370 | [15 empty] | 2.3
PEH532YCC3150M(1) | 450 |  | 150 |  |  |  | 105 | 1500 | Snap-In Aluminum Electrolytic Capacitors | KEMET | [9 empty] | CC |  |  |  | 620 |  |  | 0.9 | [5 empty] | 360 | [15 empty] | 2.4
PEH532YAG3180M(1) | 450 |  | 180 |  |  |  | 105 | 1500 | Snap-In Aluminum Electrolytic Capacitors | KEMET | [9 empty] | AG |  |  |  | 520 |  |  | 0.9 | [5 empty] | 310 | [15 empty] | 2.6
PEH532YBE3180M(1) | 450 |  | 180 |  |  |  | 105 | 1500 | Snap-In Aluminum Electrolytic Capacitors | KEMET | [9 empty] | BE |  |  |  | 520 |  |  | 0.9 | [5 empty] | 310 | [15 empty] | 2.6
PEH532YCC3180M(1) | 450 |  | 180 |  |  |  | 105 | 1500 | Snap-In Aluminum Electrolytic Capacitors | KEMET | [9 empty] | CC |  |  |  | 520 |  |  | 0.9 | [5 empty] | 310 | [15 empty] | 2.6
PEH532YBF3220M(1) | 450 |  | 220 |  |  |  | 105 | 1500 | Snap-In Aluminum Electrolytic Capacitors | KEMET | [9 empty] | BF |  |  |  | 430 |  |  | 1.1 | [5 empty] | 260 | [15 empty] | 3
PEH532YCD3220M(1) | 450 |  | 220 |  |  |  | 105 | 1500 | Snap-In Aluminum Electrolytic Capacitors | KEMET | [9 empty] | CD |  |  |  | 420 |  |  | 1.1 | [5 empty] | 250 | [15 empty] | 3
PEH532YDC3220M(1) | 450 |  | 220 |  |  |  | 105 | 1500 | Snap-In Aluminum Electrolytic Capacitors | KEMET | [9 empty] | DC |  |  |  | 420 |  |  | 1.1 | [5 empty] | 250 | [15 empty] | 3.1
PEH532YCE3270M(1) | 450 |  | 270 |  |  |  | 105 | 1500 | Snap-In Aluminum Electrolytic Capacitors | KEMET | [9 empty] | CE |  |  |  | 340 |  |  | 1.3 | [5 empty] | 200 | [15 empty] | 3.5
PEH532YDD3270M(1) | 450 |  | 270 |  |  |  | 105 | 1500 | Snap-In Aluminum Electrolytic Capacitors | KEMET | [9 empty] | DD |  |  |  | 350 |  |  | 1.3 | [5 empty] | 210 | [15 empty] | 3.6
PEH532YCG3330M(1) | 450 |  | 330 |  |  |  | 105 | 1500 | Snap-In Aluminum Electrolytic Capacitors | KEMET | [9 empty] | CG |  |  |  | 280 |  |  | 1.5 | [5 empty] | 160 | [15 empty] | 4.1
PEH532YDE3330M(1) | 450 |  | 330 |  |  |  | 105 | 1500 | Snap-In Aluminum Electrolytic Capacitors | KEMET | [9 empty] | DE |  |  |  | 280 |  |  | 1.5 | [5 empty] | 170 | [15 empty] | 4.1
PEH532YDE3390M(1) | 450 |  | 390 |  |  |  | 105 | 1500 | Snap-In Aluminum Electrolytic Capacitors | KEMET | [9 empty] | DE |  |  |  | 240 |  |  | 1.6 | [5 empty] | 140 | [15 empty] | 4.5
PEH532YDG3470M(1) | 450 |  | 470 |  |  |  | 105 | 1500 | Snap-In Aluminum Electrolytic Capacitors | KEMET | [9 empty] | DG |  |  |  | 200 |  |  | 1.9 | [5 empty] | 120 | [15 empty] | 5.2
PEH534JBC4560M(1) | 35 |  | 5600 |  |  |  | 105 | 3000 | Snap-In Aluminum Electrolytic Capacitors | KEMET | [9 empty] | BC |  |  |  | 54 |  |  | 2.3 | [5 empty] | 43 | [15 empty] | 7.6
PEH534JBD4680M(1) | 35 |  | 6800 |  |  |  | 105 | 3000 | Snap-In Aluminum Electrolytic Capacitors | KEMET | [9 empty] | BD |  |  |  | 43 |  |  | 2.7 | [5 empty] | 34 | [15 empty] | 9
PEH534JCB4680M(1) | 35 |  | 6800 |  |  |  | 105 | 3000 | Snap-In Aluminum Electrolytic Capacitors | KEMET | [9 empty] | CB |  |  |  | 40 |  |  | 2.9 | [5 empty] | 31 | [15 empty] | 9.8
PEH534JBE4820M(1) | 35 |  | 8200 |  |  |  | 105 | 3000 | Snap-In Aluminum Electrolytic Capacitors | KEMET | [9 empty] | BE |  |  |  | 36 |  |  | 3.1 | [5 empty] | 28 | [15 empty] | 10.2
PEH534JCC4820M(1) | 35 |  | 8200 |  |  |  | 105 | 3000 | Snap-In Aluminum Electrolytic Capacitors | KEMET | [9 empty] | cC |  |  |  | 31 |  |  | 3.5 | [5 empty] | 23 | [15 empty] | 12.1
PEH534JDB4820M(1) | 35 |  | 8200 |  |  |  | 105 | 3000 | Snap-In Aluminum Electrolytic Capacitors | KEMET | [9 empty] | DB |  |  |  | 37 |  |  | 3.1 | [5 empty] | 29 | [15 empty] | 10
PEH534JBF5100M(1) | 35 |  | 10000 |  |  |  | 105 | 3000 | Snap-In Aluminum Electrolytic Capacitors | KEMET | [9 empty] | BF |  |  |  | 31 |  |  | 3.5 | [5 empty] | 24 | [15 empty] | 11.3
PEH534JCD5100M(1) | 35 |  | 10000 |  |  |  | 105 | 3000 | Snap-In Aluminum Electrolytic Capacitors | KEMET | [9 empty] | CD |  |  |  | 25 |  |  | 4.1 | [5 empty] | 18 | [15 empty] | 14.3
PEH534JCF5150M(1) | 35 |  | 15000 |  |  |  | 105 | 3000 | Snap-In Aluminum Electrolytic Capacitors | KEMET | [9 empty] | CF |  |  |  | 17 |  |  | 5.3 | [5 empty] | 13 | [15 empty] | 17.8
PEH534JDD5150M(1) | 35 |  | 15000 |  |  |  | 105 | 3000 | Snap-In Aluminum Electrolytic Capacitors | KEMET | [9 empty] | DD |  |  |  | 21 |  |  | 4.5 | [5 empty] | 17 | [15 empty] | 14.4
PEH534JDG5220M(1) | 35 |  | 22000 |  |  |  | 105 | 3000 | Snap-In Aluminum Electrolytic Capacitors | KEMET | [9 empty] | DG |  |  |  | 14 |  |  | 6.2 | [5 empty] | 11 | [15 empty] | 20.1
PEH534MBC4220M(1) | 63 |  | 2200 |  |  |  | 105 | 3000 | Snap-In Aluminum Electrolytic Capacitors | KEMET | [9 empty] | BC |  |  |  | 92 |  |  | 1.9 | [5 empty] | 43 | [15 empty] | 6.9
PEH534MBE4330M(1) | 63 |  | 3300 |  |  |  | 105 | 3000 | Snap-In Aluminum Electrolytic Capacitors | KEMET | [9 empty] | BE |  |  |  | 61 |  |  | 2.5 | [5 empty] | 34 | [15 empty] | 9.3
PEH534MCC4330M(1) | 63 |  | 3300 |  |  |  | 105 | 3000 | Snap-In Aluminum Electrolytic Capacitors | KEMET | [9 empty] | CC |  |  |  | 56 |  |  | 2.7 | [5 empty] | 31 | [15 empty] | 10.6
PEH534MCE4470M(1) | 63 |  | 4700 |  |  |  | 105 | 3000 | Snap-In Aluminum Electrolytic Capacitors | KEMET | [9 empty] | CE |  |  |  | 39 |  |  | 3.6 | [5 empty] | 28 | [15 empty] | 14
PEH534MDC4470M(1) | 63 |  | 4700 |  |  |  | 105 | 3000 | Snap-In Aluminum Electrolytic Capacitors | KEMET | [9 empty] | DC |  |  |  | 44 |  |  | 3.1 | [5 empty] | 23 | [15 empty] | 11.2
PEH534MCF4560M(1) | 63 |  | 5600 |  |  |  | 105 | 3000 | Snap-In Aluminum Electrolytic Capacitors | KEMET | [9 empty] | CF |  |  |  | 33 |  |  | 4 | [5 empty] | 29 | [15 empty] | 15.6
PEH534MDD4560M(1) | 63 |  | 5600 |  |  |  | 105 | 3000 | Snap-In Aluminum Electrolytic Capacitors | KEMET | [9 empty] | DD |  |  |  | 36 |  |  | 3.7 | [5 empty] | 24 | [15 empty] | 13.3
PEH534MCG4680M(1) | 63 |  | 6800 |  |  |  | 105 | 3000 | Snap-In Aluminum Electrolytic Capacitors | KEMET | [9 empty] | CG |  |  |  | 28 |  |  | 4.5 | [5 empty] | 18 | [15 empty] | 17.1
PEH534MDE4680M(1) | 63 |  | 6800 |  |  |  | 105 | 3000 | Snap-In Aluminum Electrolytic Capacitors | KEMET | [9 empty] | DE |  |  |  | 30 |  |  | 4.2 | [5 empty] | 13 | [15 empty] | 15.2
PEH534MDF4820M(1) | 63 |  | 8200 |  |  |  | 105 | 3000 | Snap-In Aluminum Electrolytic Capacitors | KEMET | [9 empty] | DF |  |  |  | 26 |  |  | 4.7 | [5 empty] | 17 | [15 empty] | 16.8
PEH534MDG5100M(1) | 63 |  | 10000 |  |  |  | 105 | 3000 | Snap-In Aluminum Electrolytic Capacitors | KEMET | [9 empty] | DG |  |  |  | 22 |  |  | 5.2 | [5 empty] | 11 | [15 empty] | 18.4
PEH534PBE4150M(1) | 100 |  | 1500 |  |  |  | 105 | 3000 | Snap-In Aluminum Electrolytic Capacitors | KEMET | [9 empty] | BE |  |  |  | 140 |  |  | 1.9 | [5 empty] | 110 | [15 empty] | 7
PEH534PCC4150M(1) | 100 |  | 1500 |  |  |  | 105 | 3000 | Snap-In Aluminum Electrolytic Capacitors | KEMET | [9 empty] | cC |  |  |  | 130 |  |  | 2 | [5 empty] | 100 | [15 empty] | 7.4
PEH534PCE4220M(1) | 100 |  | 2200 |  |  |  | 105 | 3000 | Snap-In Aluminum Electrolytic Capacitors | KEMET | [9 empty] | CE |  |  |  | 91 |  |  | 2.6 | [5 empty] | 70 | [15 empty] | 9.8
PEH534PDC4220M(1) | 100 |  | 2200 |  |  |  | 105 | 3000 | Snap-In Aluminum Electrolytic Capacitors | KEMET | [9 empty] | DC |  |  |  | 96 |  |  | 2.4 | [5 empty] | 75 | [15 empty] | 8.8
PEH534PCG4330M(1) | 100 |  | 3300 |  |  |  | 105 | 3000 | Snap-In Aluminum Electrolytic Capacitors | KEMET | [9 empty] | CG |  |  |  | 62 |  |  | 3.3 | [5 empty] | 48 | [15 empty] | 12.4
PEH534PDE4330M(1) | 100 |  | 3300 |  |  |  | 105 | 3000 | Snap-In Aluminum Electrolytic Capacitors | KEMET | [9 empty] | DE |  |  |  | 64 |  |  | 3.3 | [5 empty] | 50 | [15 empty] | 11.7
PEH534PDF4390M(1) | 100 |  | 3900 |  |  |  | 105 | 3000 | Snap-In Aluminum Electrolytic Capacitors | KEMET | [9 empty] | DF |  |  |  | 54 |  |  | 3.6 | [5 empty] | 43 | [15 empty] | 13.1
PEH534PDG4470M(1) | 100 |  | 4700 |  |  |  | 105 | 3000 | Snap-In Aluminum Electrolytic Capacitors | KEMET | [9 empty] | DG |  |  |  | 46 |  |  | 4.1 | [5 empty] | 36 | [15 empty] | 14.5
PEH534RBD3470M(1) | 200 |  | 470 |  |  |  | 105 | 3000 | Snap-In Aluminum Electrolytic Capacitors | KEMET | [9 empty] | BD |  |  |  | 290 |  |  | 1.1 | [5 empty] | 160 | [15 empty] | 7.1
PEH534RBE3560M(1) | 200 |  | 560 |  |  |  | 105 | 3000 | Snap-In Aluminum Electrolytic Capacitors | KEMET | [9 empty] | BE |  |  |  | 250 |  |  | 1.3 | [5 empty] | 130 | [15 empty] | 8
PEH534RCC3560M(1) | 200 |  | 560 |  |  |  | 105 | 3000 | Snap-In Aluminum Electrolytic Capacitors | KEMET | [9 empty] | CC |  |  |  | 240 |  |  | 1.3 | [5 empty] | 130 | [15 empty] | 8.9
PEH534RBF3680M(1) | 200 |  | 680 |  |  |  | 105 | 3000 | Snap-In Aluminum Electrolytic Capacitors | KEMET | [9 empty] | BF |  |  |  | 200 |  |  | 1.4 | [5 empty] | 110 | [15 empty] | 8.9
PEH534RCD3680M(1) | 200 |  | 680 |  |  |  | 105 | 3000 | Snap-In Aluminum Electrolytic Capacitors | KEMET | [9 empty] | CD |  |  |  | 200 |  |  | 1.5 | [5 empty] | 100 | [15 empty] | 10.4
PEH534RDC3680M(1) | 200 |  | 680 |  |  |  | 105 | 3000 | Snap-In Aluminum Electrolytic Capacitors | KEMET | [9 empty] | DC |  |  |  | 200 |  |  | 1.5 | [5 empty] | 110 | [15 empty] | 9.8
PEH534RCE3820M(1) | 200 |  | 820 |  |  |  | 105 | 3000 | Snap-In Aluminum Electrolytic Capacitors | KEMET | [9 empty] | CE |  |  |  | 160 |  |  | 1.7 | [5 empty] | 87 | [15 empty] | 11.8
PEH534RDC3820M(1) | 200 |  | 820 |  |  |  | 105 | 3000 | Snap-In Aluminum Electrolytic Capacitors | KEMET | [9 empty] | DC |  |  |  | 170 |  |  | 1.6 | [5 empty] | 93 | [15 empty] | 9.8
PEH534RCG4100M(1) | 200 |  | 1000 |  |  |  | 105 | 3000 | Snap-In Aluminum Electrolytic Capacitors | KEMET | [9 empty] | CG |  |  |  | 130 |  |  | 2 | [5 empty] | 71 | [15 empty] | 13.9
PEH534RDD4100M(1) | 200 |  | 1000 |  |  |  | 105 | 3000 | Snap-In Aluminum Electrolytic Capacitors | KEMET | [9 empty] | DD |  |  |  | 140 |  |  | 1.9 | [5 empty] | 75 | [15 empty] | 11.6
PEH534RDF4150M(1) | 200 |  | 1500 |  |  |  | 105 | 3000 | Snap-In Aluminum Electrolytic Capacitors | KEMET | [9 empty] | DF |  |  |  | 93 |  |  | 2.5 | [5 empty] | 51 | [15 empty] | 14.7
PEH534SBE3390M(1) | 250 |  | 390 |  |  |  | 105 | 3000 | Snap-In Aluminum Electrolytic Capacitors | KEMET | [9 empty] | BE |  |  |  | 290 |  |  | 1.1 | [5 empty] | 140 | [15 empty] | 7.9
PEH534SCC3390M(1) | 250 |  | 390 |  |  |  | 105 | 3000 | Snap-In Aluminum Electrolytic Capacitors | KEMET | [9 empty] | CC |  |  |  | 280 |  |  | 1.1 | [5 empty] | 140 | [15 empty] | 8.7
PEH534SBF3470M(1) | 250 |  | 470 |  |  |  | 105 | 3000 | Snap-In Aluminum Electrolytic Capacitors | KEMET | [9 empty] | BF |  |  |  | 240 |  |  | 1.3 | [5 empty] | 120 | [15 empty] | 8.8
PEH534SCD3470M(1) | 250 |  | 470 |  |  |  | 105 | 3000 | Snap-In Aluminum Electrolytic Capacitors | KEMET | [9 empty] | CD |  |  |  | 240 |  |  | 1.3 | [5 empty] | 110 | [15 empty] | 10.1
PEH534SDC3470M(1) | 250 |  | 470 |  |  |  | 105 | 3000 | Snap-In Aluminum Electrolytic Capacitors | KEMET | [9 empty] | DC |  |  |  | 240 |  |  | 1.3 | [5 empty] | 120 | [15 empty] | 9.6
PEH534SBG3560M(1) | 250 |  | 560 |  |  |  | 105 | 3000 | Snap-In Aluminum Electrolytic Capacitors | KEMET | [9 empty] | BG |  |  |  | 200 |  |  | 1.4 | [5 empty] | 100 | [15 empty] | 9.6
PEH534SCE3560M(1) | 250 |  | 560 |  |  |  | 105 | 3000 | Snap-In Aluminum Electrolytic Capacitors | KEMET | [9 empty] | CE |  |  |  | 200 |  |  | 1.5 | [5 empty] | 95 | [15 empty] | 11.4
PEH534SCF3680M(1) | 250 |  | 680 |  |  |  | 105 | 3000 | Snap-In Aluminum Electrolytic Capacitors | KEMET | [9 empty] | CF |  |  |  | 160 |  |  | 1.7 | [5 empty] | 79 | [15 empty] | 12.8
PEH534SDD3680M(1) | 250 |  | 680 |  |  |  | 105 | 3000 | Snap-In Aluminum Electrolytic Capacitors | KEMET | [9 empty] | DD |  |  |  | 170 |  |  | 1.7 | [5 empty] | 83 | [15 empty] | 11.5
PEH534SCG3820M(1) | 250 |  | 820 |  |  |  | 105 | 3000 | Snap-In Aluminum Electrolytic Capacitors | KEMET | [9 empty] | CG |  |  |  | 140 |  |  | 1.9 | [5 empty] | 66 | [15 empty] | 14.2
PEH534SDE3820M(1) | 250 |  | 820 |  |  |  | 105 | 3000 | Snap-In Aluminum Electrolytic Capacitors | KEMET | [9 empty] | DE |  |  |  | 140 |  |  | 1.9 | [5 empty] | 69 | [15 empty] | 13.1
PEH534SDF4100M(1) | 250 |  | 1000 |  |  |  | 105 | 3000 | Snap-In Aluminum Electrolytic Capacitors | KEMET | [9 empty] | DF |  |  |  | 110 |  |  | 2.2 | [5 empty] | 57 | [15 empty] | 14.6
PEH534UBE3220M(1) | 350 |  | 220 |  |  |  | 105 | 3000 | Snap-In Aluminum Electrolytic Capacitors | KEMET | [9 empty] | BE |  |  |  | 560 |  |  | 0.9 | [5 empty] | 350 | [15 empty] | 5.8
PEH534UCC3220M(1) | 350 |  | 220 |  |  |  | 105 | 3000 | Snap-In Aluminum Electrolytic Capacitors | KEMET | [9 empty] | CC |  |  |  | 550 |  |  | 0.9 | [5 empty] | 340 | [15 empty] | 6
PEH534UDB3220M(1) | 350 |  | 220 |  |  |  | 105 | 3000 | Snap-In Aluminum Electrolytic Capacitors | KEMET | [9 empty] | DB |  |  |  | 560 |  |  | 0.9 | [5 empty] | 350 | [15 empty] | 5.8
PEH534UCE3330M(1) | 350 |  | 330 |  |  |  | 105 | 3000 | Snap-In Aluminum Electrolytic Capacitors | KEMET | [9 empty] | CE |  |  |  | 370 |  |  | 1.2 | [5 empty] | 230 | [15 empty] | 8
PEH534UDC3330M(1) | 350 |  | 330 |  |  |  | 105 | 3000 | Snap-In Aluminum Electrolytic Capacitors | KEMET | [9 empty] | DC |  |  |  | 370 |  |  | 1.2 | [5 empty] | 230 | [15 empty] | 7.4
PEH534UCF3390M(1) | 350 |  | 390 |  |  |  | 105 | 3000 | Snap-In Aluminum Electrolytic Capacitors | KEMET | [9 empty] | CF |  |  |  | 310 |  |  | 1.4 | [5 empty] | 190 | [15 empty] | 9
PEH534UDD3390M(1) | 350 |  | 390 |  |  |  | 105 | 3000 | Snap-In Aluminum Electrolytic Capacitors | KEMET | [9 empty] | DD |  |  |  | 320 |  |  | 1.4 | [5 empty] | 200 | [15 empty] | 8.6
PEH534UDE3470M(1) | 350 |  | 470 |  |  |  | 105 | 3000 | Snap-In Aluminum Electrolytic Capacitors | KEMET | [9 empty] | DE |  |  |  | 260 |  |  | 1.6 | [5 empty] | 160 | [15 empty] | 9.7
PEH534UDF3560M(1) | 350 |  | 560 |  |  |  | 105 | 3000 | Snap-In Aluminum Electrolytic Capacitors | KEMET | [9 empty] | DF |  |  |  | 220 |  |  | 1.8 | [5 empty] | 140 | [15 empty] | 10.9
PEH534VBD3150M(1) | 400 |  | 150 |  |  |  | 105 | 3000 | Snap-In Aluminum Electrolytic Capacitors | KEMET | [9 empty] | BD |  |  |  | 680 |  |  | 0.8 | [5 empty] | 410 | [15 empty] | 5.1
PEH534VCB3150M(1) | 400 |  | 150 |  |  |  | 105 | 3000 | Snap-In Aluminum Electrolytic Capacitors | KEMET | [9 empty] | CB |  |  |  | 680 |  |  | 0.8 | [5 empty] | 400 | [15 empty] | 5.2
PEH534VBF3220M(1) | 400 |  | 220 |  |  |  | 105 | 3000 | Snap-In Aluminum Electrolytic Capacitors | KEMET | [9 empty] | BF |  |  |  | 470 |  |  | 1 | [5 empty] | 280 | [15 empty] | 6.5
PEH534VCD3220M(1) | 400 |  | 220 |  |  |  | 105 | 3000 | Snap-In Aluminum Electrolytic Capacitors | KEMET | [9 empty] | CD |  |  |  | 460 |  |  | 1 | [5 empty] | 270 | [15 empty] | 7.1
PEH534VDC3220M(1) | 400 |  | 220 |  |  |  | 105 | 3000 | Snap-In Aluminum Electrolytic Capacitors | KEMET | [9 empty] | DC |  |  |  | 460 |  |  | 1.1 | [5 empty] | 280 | [15 empty] | 7
PEH534VCF3330M(1) | 400 |  | 330 |  |  |  | 105 | 3000 | Snap-In Aluminum Electrolytic Capacitors | KEMET | [9 empty] | CF |  |  |  | 310 |  |  | 1.4 | [5 empty] | 180 | [15 empty] | 9.2
PEH534VDD3330M(1) | 400 |  | 330 |  |  |  | 105 | 3000 | Snap-In Aluminum Electrolytic Capacitors | KEMET | [9 empty] | DD |  |  |  | 310 |  |  | 1.4 | [5 empty] | 190 | [15 empty] | 8.7
PEH534VCG3390M(1) | 400 |  | 390 |  |  |  | 105 | 3000 | Snap-In Aluminum Electrolytic Capacitors | KEMET | [9 empty] | CG |  |  |  | 260 |  |  | 1.5 | [5 empty] | 160 | [15 empty] | 10.2
PEH534VDE3390M(1) | 400 |  | 390 |  |  |  | 105 | 3000 | Snap-In Aluminum Electrolytic Capacitors | KEMET | [9 empty] | DE |  |  |  | 260 |  |  | 1.5 | [5 empty] | 160 | [15 empty] | 9.8
PEH534VDF3470M(1) | 400 |  | 470 |  |  |  | 105 | 3000 | Snap-In Aluminum Electrolytic Capacitors | KEMET | [9 empty] | DF |  |  |  | 220 |  |  | 1.8 | [5 empty] | 130 | [15 empty] | 11.1
PEH534VDG3560M(1) | 400 |  | 560 |  |  |  | 105 | 3000 | Snap-In Aluminum Electrolytic Capacitors | KEMET | [9 empty] | DG |  |  |  | 180 |  |  | 2 | [5 empty] | 110 | [15 empty] | 12.3
PEH534YBE3150M(1) | 450 |  | 150 |  |  |  | 105 | 3000 | Snap-In Aluminum Electrolytic Capacitors | KEMET | [9 empty] | BE |  |  |  | 570 |  |  | 0.9 | [5 empty] | 330 | [15 empty] | 5.8
PEH534YCC3150M(1) | 450 |  | 150 |  |  |  | 105 | 3000 | Snap-In Aluminum Electrolytic Capacitors | KEMET | [9 empty] | CC |  |  |  | 560 |  |  | 0.9 | [5 empty] | 330 | [15 empty] | 6.1
PEH534YDB3150M(1) | 450 |  | 150 |  |  |  | 105 | 3000 | Snap-In Aluminum Electrolytic Capacitors | KEMET | [9 empty] | DB |  |  |  | 570 |  |  | 0.9 | [5 empty] | 330 | [15 empty] | 5.9
PEH534YCE3220M(1) | 450 |  | 220 |  |  |  | 105 | 3000 | Snap-In Aluminum Electrolytic Capacitors | KEMET | [9 empty] | CE |  |  |  | 380 |  |  | 1.2 | [5 empty] | 220 | [15 empty] | 8.1
PEH534YDC3220M(1) | 450 |  | 220 |  |  |  | 105 | 3000 | Snap-In Aluminum Electrolytic Capacitors | KEMET | [9 empty] | DC |  |  |  | 390 |  |  | 1.2 | [5 empty] | 230 | [15 empty] | 7.5
PEH534YCG3330M(1) | 450 |  | 330 |  |  |  | 105 | 3000 | Snap-In Aluminum Electrolytic Capacitors | KEMET | [9 empty] | CG |  |  |  | 260 |  |  | 1.5 | [5 empty] | 150 | [15 empty] | 10.3
PEH534YDE3330M(1) | 450 |  | 330 |  |  |  | 105 | 3000 | Snap-In Aluminum Electrolytic Capacitors | KEMET | [9 empty] | DE |  |  |  | 260 |  |  | 1.5 | [5 empty] | 150 | [15 empty] | 9.9
PEH534YDF3390M(1) | 450 |  | 390 |  |  |  | 105 | 3000 | Snap-In Aluminum Electrolytic Capacitors | KEMET | [9 empty] | DF |  |  |  | 220 |  |  | 1.7 | [5 empty] | 130 | [15 empty] | 11.3
PEH534YDG3470M(1) | 450 |  | 470 |  |  |  | 105 | 3000 | Snap-In Aluminum Electrolytic Capacitors | KEMET | [9 empty] | DG |  |  |  | 180 |  |  | 1.9 | [5 empty] | 110 | [15 empty] | 12.4
PEH536JAD4390M(1) | 35 |  | 3900 |  |  |  | 105 | 4600 | Snap-In Aluminum Electrolytic Capacitors | KEMET | [9 empty] | AD |  |  |  | 54 |  |  | 2.4 | [5 empty] | 39 | [15 empty] | 9
PEH536JBC4390M(1) | 35 |  | 3900 |  |  |  | 105 | 4600 | Snap-In Aluminum Electrolytic Capacitors | KEMET | [9 empty] | BC |  |  |  | 60 |  |  | 2.2 | [5 empty] | 45 | [15 empty] | 7.8
PEH536JAE4470M(1) | 35 |  | 4700 |  |  |  | 105 | 4600 | Snap-In Aluminum Electrolytic Capacitors | KEMET | [9 empty] | AE |  |  |  | 45 |  |  | 2.8 | [5 empty] | 33 | [15 empty] | 0.2
PEH536JBD4560M(1) | 35 |  | 5600 |  |  |  | 105 | 4600 | Snap-In Aluminum Electrolytic Capacitors | KEMET | [9 empty] | BD |  |  |  | 44 |  |  | 2.7 | [5 empty] | 34 | [15 empty] | 9.1
PEH536JCC4560M(1) | 35 |  | 5600 |  |  |  | 105 | 4600 | Snap-In Aluminum Electrolytic Capacitors | KEMET | [9 empty] | CC |  |  |  | 53 |  |  | 2.4 | [5 empty] | 43 | [15 empty] | 7.8
PEH536JDB4560M(1) | 35 |  | 5600 |  |  |  | 105 | 4600 | Snap-In Aluminum Electrolytic Capacitors | KEMET | [9 empty] | DB |  |  |  | 78 |  |  | 2 | [5 empty] | 68 | [15 empty] | 5.9
PEH536JBE4680M(1) | 35 |  | 6800 |  |  |  | 105 | 4600 | Snap-In Aluminum Electrolytic Capacitors | KEMET | [9 empty] | BE |  |  |  | 37 |  |  | 3.1 | [5 empty] | 28 | [15 empty] | 10.4
PEH536JCD4680M(1) | 35 |  | 6800 |  |  |  | 105 | 4600 | Snap-In Aluminum Electrolytic Capacitors | KEMET | [9 empty] | CD |  |  |  | 42 |  |  | 2.9 | [5 empty] | 33 | [15 empty] | 9.4
PEH536JBF4820M(1) | 35 |  | 8200 |  |  |  | 105 | 4600 | Snap-In Aluminum Electrolytic Capacitors | KEMET | [9 empty] | BF |  |  |  | 31 |  |  | 3.4 | [5 empty] | 24 | [15 empty] | 11.6
PEH536JCD4820M(1) | 35 |  | 8200 |  |  |  | 105 | 4600 | Snap-In Aluminum Electrolytic Capacitors | KEMET | [9 empty] | CD |  |  |  | 42 |  |  | 2.8 | [5 empty] | 35 | [15 empty] | 8.9
PEH536JDC4820M(1) | 35 |  | 8200 |  |  |  | 105 | 4600 | Snap-In Aluminum Electrolytic Capacitors | KEMET | [9 empty] | DC |  |  |  | 30 |  |  | 3.7 | [5 empty] | 23 | [15 empty] | 12.6
PEH536JBG5100M(1) | 35 |  | 10000 |  |  |  | 105 | 4600 | Snap-In Aluminum Electrolytic Capacitors | KEMET | [9 empty] | BG |  |  |  | 27 |  |  | 3.7 | [5 empty] | 21 | [15 empty] | 12.3
PEH536JCE5100M(1) | 35 |  | 10000 |  |  |  | 105 | 4600 | Snap-In Aluminum Electrolytic Capacitors | KEMET | [9 empty] | CE |  |  |  | 22 |  |  | 4.6 | [5 empty] | 16 | [15 empty] | 16.6
PEH536JCF5120M(1) | 35 |  | 12000 |  |  |  | 105 | 4600 | Snap-In Aluminum Electrolytic Capacitors | KEMET | [9 empty] | CF |  |  |  | 19 |  |  | 5.1 | [5 empty] | 14 | [15 empty] | 18.1
PEH536JDD5120M(1) | 35 |  | 12000 |  |  |  | 105 | 4600 | Snap-In Aluminum Electrolytic Capacitors | KEMET | [9 empty] | DD |  |  |  | 22 |  |  | 4.4 | [5 empty] | 17 | [15 empty] | 14.5
PEH536JDE5150M(1) | 35 |  | 15000 |  |  |  | 105 | 4600 | Snap-In Aluminum Electrolytic Capacitors | KEMET | [9 empty] | DE |  |  |  | 18 |  |  | 5 | [5 empty] | 14 | [15 empty] | 16.5
PEH536JDG5180M(1) | 35 |  | 18000 |  |  |  | 105 | 4600 | Snap-In Aluminum Electrolytic Capacitors | KEMET | [9 empty] | DG |  |  |  | 14 |  |  | 6.1 | [5 empty] | 11 | [15 empty] | 20.4
PEH536MAD4180M(1) | 63 |  | 1800 |  |  |  | 105 | 4600 | Snap-In Aluminum Electrolytic Capacitors | KEMET | [9 empty] | AD |  |  |  | 100 |  |  | 1.9 | [5 empty] | 74 | [15 empty] | 7.3
PEH536MBC4180M(1) | 63 |  | 1800 |  |  |  | 105 | 4600 | Snap-In Aluminum Electrolytic Capacitors | KEMET | [9 empty] | BC |  |  |  | 97 |  |  | 2 | [5 empty] | 68 | [15 empty] | 8.2
PEH536MCB4180M(1) | 63 |  | 1800 |  |  |  | 105 | 4600 | Snap-In Aluminum Electrolytic Capacitors | KEMET | [9 empty] | CB |  |  |  | 100 |  |  | 2 | [5 empty] | 72 | [15 empty] | 7.8
PEH536MBD4220M(1) | 63 |  | 2200 |  |  |  | 105 | 4600 | Snap-In Aluminum Electrolytic Capacitors | KEMET | [9 empty] | BD |  |  |  | 88 |  |  | 2.1 | [5 empty] | 65 | [15 empty] | 7.8
PEH536MCC4220M(1) | 63 |  | 2200 |  |  |  | 105 | 4600 | Snap-In Aluminum Electrolytic Capacitors | KEMET | [9 empty] | CC |  |  |  | 81 |  |  | 2.3 | [5 empty] | 57 | [15 empty] | 9.4
PEH536MDB4220M(1) | 63 |  | 2200 |  |  |  | 105 | 4600 | Snap-In Aluminum Electrolytic Capacitors | KEMET | [9 empty] | DB |  |  |  | 86 |  |  | 2.3 | [5 empty] | 62 | [15 empty] | 8.6
PEH536MAG4270M(1) | 63 |  | 2700 |  |  |  | 105 | 4600 | Snap-In Aluminum Electrolytic Capacitors | KEMET | [9 empty] | AG |  |  |  | 68 |  |  | 2.5 | [5 empty] | 49 | [15 empty] | 9.8
PEH536MBE4270M(1) | 63 |  | 2700 |  |  |  | 105 | 4600 | Snap-In Aluminum Electrolytic Capacitors | KEMET | [9 empty] | BE |  |  |  | 73 |  |  | 2.4 | [5 empty] | 53 | [15 empty] | 8.9
PEH536MCD4270M(1) | 63 |  | 2700 |  |  |  | 105 | 4600 | Snap-In Aluminum Electrolytic Capacitors | KEMET | [9 empty] | CD |  |  |  | 66 |  |  | 2.7 | [5 empty] | 46 | [15 empty] | 10.9
PEH536MBG4330M(1) | 63 |  | 3300 |  |  |  | 105 | 4600 | Snap-In Aluminum Electrolytic Capacitors | KEMET | [9 empty] | BG |  |  |  | 58 |  |  | 2.8 | [5 empty] | 43 | [15 empty] | 10.7
PEH536MCD4330M(1) | 63 |  | 3300 |  |  |  | 105 | 4600 | Snap-In Aluminum Electrolytic Capacitors | KEMET | [9 empty] | CD |  |  |  | 55 |  |  | 2.9 | [5 empty] | 40 | [15 empty] | 11.5
PEH536MCE4390M(1) | 63 |  | 3900 |  |  |  | 105 | 4600 | Snap-In Aluminum Electrolytic Capacitors | KEMET | [9 empty] | CE |  |  |  | 47 |  |  | 3.3 | [5 empty] | 34 | [15 empty] | 13
PEH536MDC4390M(1) | 63 |  | 3900 |  |  |  | 105 | 4600 | Snap-In Aluminum Electrolytic Capacitors | KEMET | [9 empty] | DC |  |  |  | 52 |  |  | 3 | [5 empty] | 38 | [15 empty] | 10.9
PEH536MCF4470M(1) | 63 |  | 4700 |  |  |  | 105 | 4600 | Snap-In Aluminum Electrolytic Capacitors | KEMET | [9 empty] | CF |  |  |  | 39 |  |  | 3.7 | [5 empty] | 28 | [15 empty] | 14.6
PEH536MDD4470M(1) | 63 |  | 4700 |  |  |  | 105 | 4600 | Snap-In Aluminum Electrolytic Capacitors | KEMET | [9 empty] | DD |  |  |  | 42 |  |  | 3.5 | [5 empty] | 31 | [15 empty] | 12.9
PEH536MDF4680M(1) | 63 |  | 6800 |  |  |  | 105 | 4600 | Snap-In Aluminum Electrolytic Capacitors | KEMET | [9 empty] | DF |  |  |  | 30 |  |  | 4.5 | [5 empty] | 22 | [15 empty] | 16.4
PEH536MDG4820M(1) | 63 |  | 8200 |  |  |  | 105 | 4600 | Snap-In Aluminum Electrolytic Capacitors | KEMET | [9 empty] | DG |  |  |  | 25 |  |  | 5 | [5 empty] | 19 | [15 empty] | 17.9
PEH536PAC3560M(1) | 100 |  | 560 |  |  |  | 105 | 4600 | Snap-In Aluminum Electrolytic Capacitors | KEMET | [9 empty] | AC |  |  |  | 320 |  |  | 1.1 | [5 empty] | 240 | [15 empty] | 4.3
PEH536PBB3560M(1) | 100 |  | 560 |  |  |  | 105 | 4600 | Snap-In Aluminum Electrolytic Capacitors | KEMET | [9 empty] | BB |  |  |  | 330 |  |  | 1.1 | [5 empty] | 250 | [15 empty] | 4
PEH536PAD3680M(1) | 100 |  | 680 |  |  |  | 105 | 4600 | Snap-In Aluminum Electrolytic Capacitors | KEMET | [9 empty] | AD |  |  |  | 260 |  |  | 1.2 | [5 empty] | 190 | [15 empty] | 5
PEH536PBC3680M(1) | 100 |  | 680 |  |  |  | 105 | 4600 | Snap-In Aluminum Electrolytic Capacitors | KEMET | [9 empty] | BC |  |  |  | 270 |  |  | 1.2 | [5 empty] | 200 | [15 empty] | 4.8
PEH536PAE3820M(1) | 100 |  | 820 |  |  |  | 105 | 4600 | Snap-In Aluminum Electrolytic Capacitors | KEMET | [9 empty] | AE |  |  |  | 220 |  |  | 1.4 | [5 empty] | 160 | [15 empty] | 5.6
PEH536PBC3820M(1) | 100 |  | 820 |  |  |  | 105 | 4600 | Snap-In Aluminum Electrolytic Capacitors | KEMET | [9 empty] | BC |  |  |  | 230 |  |  | 1.3 | [5 empty] | 170 | [15 empty] | 5.1
PEH536PCB3820M(1) | 100 |  | 820 |  |  |  | 105 | 4600 | Snap-In Aluminum Electrolytic Capacitors | KEMET | [9 empty] | CB |  |  |  | 220 |  |  | 1.4 | [5 empty] | 160 | [15 empty] | 5.6
PEH536PBD4100M(1) | 100 |  | 1000 |  |  |  | 105 | 4600 | Snap-In Aluminum Electrolytic Capacitors | KEMET | [9 empty] | BD |  |  |  | 180 |  |  | 1.6 | [5 empty] | 140 | [15 empty] | 6
PEH536PCC4100M(1) | 100 |  | 1000 |  |  |  | 105 | 4600 | Snap-In Aluminum Electrolytic Capacitors | KEMET | [9 empty] | CC |  |  |  | 180 |  |  | 1.7 | [5 empty] | 130 | [15 empty] | 6.6
PEH536PBE4120M(1) | 100 |  | 1200 |  |  |  | 105 | 4600 | Snap-In Aluminum Electrolytic Capacitors | KEMET | [9 empty] | BE |  |  |  | 150 |  |  | 1.8 | [5 empty] | 120 | [15 empty] | 6.8
PEH536PCD4120M(1) | 100 |  | 1200 |  |  |  | 105 | 4600 | Snap-In Aluminum Electrolytic Capacitors | KEMET | [9 empty] | CD |  |  |  | 150 |  |  | 1.9 | [5 empty] | 110 | [15 empty] | 7.7
PEH536PBG4150M(1) | 100 |  | 1500 |  |  |  | 105 | 4600 | Snap-In Aluminum Electrolytic Capacitors | KEMET | [9 empty] | BG |  |  |  | 120 |  |  | 2.1 | [5 empty] | 92 | [15 empty] | 8.1
PEH536PCE4150M(1) | 100 |  | 1500 |  |  |  | 105 | 4600 | Snap-In Aluminum Electrolytic Capacitors | KEMET | [9 empty] | CE |  |  |  | 120 |  |  | 2.2 | [5 empty] | 88 | [15 empty] | 8.9
PEH536PCG4220M(1) | 100 |  | 2200 |  |  |  | 105 | 4600 | Snap-In Aluminum Electrolytic Capacitors | KEMET | [9 empty] | CG |  |  |  | 81 |  |  | 2.8 | [5 empty] | 61 | [15 empty] | 11.2
PEH536PDE4220M(1) | 100 |  | 2200 |  |  |  | 105 | 4600 | Snap-In Aluminum Electrolytic Capacitors | KEMET | [9 empty] | DE |  |  |  | 83 |  |  | 2.8 | [5 empty] | 62 | [15 empty] | 10.9
PEH536PDF4270M(1) | 100 |  | 2700 |  |  |  | 105 | 4600 | Snap-In Aluminum Electrolytic Capacitors | KEMET | [9 empty] | DF |  |  |  | 68 |  |  | 3.2 | [5 empty] | 51 | [15 empty] | 12.3
PEH536PDG4330M(1) | 100 |  | 3300 |  |  |  | 105 | 4600 | Snap-In Aluminum Electrolytic Capacitors | KEMET | [9 empty] | DG |  |  |  | 56 |  |  | 3.6 | [5 empty] | 43 | [15 empty] | 13.8
PEH536PDH4470M(1) | 100 |  | 4700 |  |  |  | 105 | 4600 | Snap-In Aluminum Electrolytic Capacitors | KEMET | [9 empty] | DH |  |  |  | 42 |  |  | 4.3 | [5 empty] | 32 | [15 empty] | 15.8
PEH536RAC3220M(1) | 200 |  | 220 |  |  |  | 105 | 4600 | Snap-In Aluminum Electrolytic Capacitors | KEMET | [9 empty] | AC |  |  |  | 550 |  |  | 0.7 | [5 empty] | 270 | [15 empty] | 5.4
PEH536RBC3270M(1) | 200 |  | 270 |  |  |  | 105 | 4600 | Snap-In Aluminum Electrolytic Capacitors | KEMET | [9 empty] | BC |  |  |  | 460 |  |  | 0.8 | [5 empty] | 220 | [15 empty] | 5.9
PEH536RAE3330M(1) | 200 |  | 330 |  |  |  | 105 | 4600 | Snap-In Aluminum Electrolytic Capacitors | KEMET | [9 empty] | AE |  |  |  | 370 |  |  | 0.9 | [5 empty] | 180 | [15 empty] | 7.2
PEH536RBD3330M(1) | 200 |  | 330 |  |  |  | 105 | 4600 | Snap-In Aluminum Electrolytic Capacitors | KEMET | [9 empty] | BD |  |  |  | 370 |  |  | 1 | [5 empty] | 190 | [15 empty] | 6.9
PEH536RAG3470M(1) | 200 |  | 470 |  |  |  | 105 | 4600 | Snap-In Aluminum Electrolytic Capacitors | KEMET | [9 empty] | AG |  |  |  | 260 |  |  | 1.2 | [5 empty] | 130 | [15 empty] | 8.8
PEH536RBE3470M(1) | 200 |  | 470 |  |  |  | 105 | 4600 | Snap-In Aluminum Electrolytic Capacitors | KEMET | [9 empty] | BE |  |  |  | 270 |  |  | 1.2 | [5 empty] | 130 | [15 empty] | 8.1
PEH536RBF3560M(1) | 200 |  | 560 |  |  |  | 105 | 4600 | Snap-In Aluminum Electrolytic Capacitors | KEMET | [9 empty] | BF |  |  |  | 220 |  |  | 1.3 | [5 empty] | 110 | [15 empty] | 9.1
PEH536RCD3560M(1) | 200 |  | 560 |  |  |  | 105 | 4600 | Snap-In Aluminum Electrolytic Capacitors | KEMET | [9 empty] | CD |  |  |  | 220 |  |  | 1.4 | [5 empty] | 110 | [15 empty] | 10.4
PEH536RBG3680M(1) | 200 |  | 680 |  |  |  | 105 | 4600 | Snap-In Aluminum Electrolytic Capacitors | KEMET | [9 empty] | BG |  |  |  | 180 |  |  | 1.5 | [5 empty] | 93 | [15 empty] | 10
PEH536RCE3680M(1) | 200 |  | 680 |  |  |  | 105 | 4600 | Snap-In Aluminum Electrolytic Capacitors | KEMET | [9 empty] | CE |  |  |  | 180 |  |  | 1.6 | [5 empty] | 88 | [15 empty] | 11.8
PEH536RDD3680M(1) | 200 |  | 680 |  |  |  | 105 | 4600 | Snap-In Aluminum Electrolytic Capacitors | KEMET | [9 empty] | DD |  |  |  | 180 |  |  | 1.6 | [5 empty] | 90 | [15 empty] | 11.5
PEH536RCF3820M(1) | 200 |  | 820 |  |  |  | 105 | 4600 | Snap-In Aluminum Electrolytic Capacitors | KEMET | [9 empty] | CF |  |  |  | 150 |  |  | 1.8 | [5 empty] | 73 | [15 empty] | 13.3
PEH536RDD3820M(1) | 200 |  | 820 |  |  |  | 105 | 4600 | Snap-In Aluminum Electrolytic Capacitors | KEMET | [9 empty] | DD |  |  |  | 150 |  |  | 1.8 | [5 empty] | 77 | [15 empty] | 11.8
PEH536RCG4100M(1) | 200 |  | 1000 |  |  |  | 105 | 4600 | Snap-In Aluminum Electrolytic Capacitors | KEMET | [9 empty] | CG |  |  |  | 120 |  |  | 2 | [5 empty] | 61 | [15 empty] | 14.8
PEH536RDE4100M(1) | 200 |  | 1000 |  |  |  | 105 | 4600 | Snap-In Aluminum Electrolytic Capacitors | KEMET | [9 empty] | DE |  |  |  | 130 |  |  | 2 | [5 empty] | 63 | [15 empty] | 13.5
PEH536RDG4120M(1) | 200 |  | 1200 |  |  |  | 105 | 4600 | Snap-In Aluminum Electrolytic Capacitors | KEMET | [9 empty] | DG |  |  |  | 100 |  |  | 2.3 | [5 empty] | 52 | [15 empty] | 16.2
PEH536SAC3150M(1) | 250 |  | 150 |  |  |  | 105 | 4600 | Snap-In Aluminum Electrolytic Capacitors | KEMET | [9 empty] | AC |  |  |  | 660 |  |  | 0.6 | [5 empty] | 280 | [15 empty] | 5.3
PEH536SAE3220M(1) | 250 |  | 220 |  |  |  | 105 | 4600 | Snap-In Aluminum Electrolytic Capacitors | KEMET | [9 empty] | AE |  |  |  | 450 |  |  | 0.8 | [5 empty] | 190 | [15 empty] | 7
PEH536SBC3220M(1) | 250 |  | 220 |  |  |  | 105 | 4600 | Snap-In Aluminum Electrolytic Capacitors | KEMET | [9 empty] | BC |  |  |  | 460 |  |  | 0.8 | [5 empty] | 200 | [15 empty] | 6
PEH536SBD3270M(1) | 250 |  | 270 |  |  |  | 105 | 4600 | Snap-In Aluminum Electrolytic Capacitors | KEMET | [9 empty] | BD |  |  |  | 370 |  |  | 0.9 | [5 empty] | 160 | [15 empty] | 7.1
PEH536SBE3330M(1) | 250 |  | 330 |  |  |  | 105 | 4600 | Snap-In Aluminum Electrolytic Capacitors | KEMET | [9 empty] | BE |  |  |  | 300 |  |  | 1 | [5 empty] | 130 | [15 empty] | 8.1
PEH536SCC3330M(1) | 250 |  | 330 |  |  |  | 105 | 4600 | Snap-In Aluminum Electrolytic Capacitors | KEMET | [9 empty] | cC |  |  |  | 300 |  |  | 1.1 | [5 empty] | 130 | [15 empty] | 8.8
PEH536SBF3390M(1) | 250 |  | 390 |  |  |  | 105 | 4600 | Snap-In Aluminum Electrolytic Capacitors | KEMET | [9 empty] | BF |  |  |  | 260 |  |  | 1.2 | [5 empty] | 110 | [15 empty] | 9
PEH536SBG3470M(1) | 250 |  | 470 |  |  |  | 105 | 4600 | Snap-In Aluminum Electrolytic Capacitors | KEMET | [9 empty] | BG |  |  |  | 210 |  |  | 1.3 | [5 empty] | 96 | [15 empty] | 9.9
PEH536SCE3470M(1) | 250 |  | 470 |  |  |  | 105 | 4600 | Snap-In Aluminum Electrolytic Capacitors | KEMET | [9 empty] | CE |  |  |  | 210 |  |  | 1.4 | [5 empty] | 91 | [15 empty] | 11.7
PEH536SCF3560M(1) | 250 |  | 560 |  |  |  | 105 | 4600 | Snap-In Aluminum Electrolytic Capacitors | KEMET | [9 empty] | CF |  |  |  | 180 |  |  | 1.6 | [5 empty] | 76 | [15 empty] | 13.1
PEH536SCG3680M(1) | 250 |  | 680 |  |  |  | 105 | 4600 | Snap-In Aluminum Electrolytic Capacitors | KEMET | [9 empty] | CG |  |  |  | 150 |  |  | 1.8 | [5 empty] | 63 | [15 empty] | 14.5
PEH536SDE3680M(1) | 250 |  | 680 |  |  |  | 105 | 4600 | Snap-In Aluminum Electrolytic Capacitors | KEMET | [9 empty] | DE |  |  |  | 150 |  |  | 1.8 | [5 empty] | 66 | [15 empty] | 13.4
PEH536SDF3820M(1) | 250 |  | 820 |  |  |  | 105 | 4600 | Snap-In Aluminum Electrolytic Capacitors | KEMET | [9 empty] | DF |  |  |  | 120 |  |  | 2 | [5 empty] | 55 | [15 empty] | 15
PEH536SDG4100M(1) | 250 |  | 1000 |  |  |  | 105 | 4600 | Snap-In Aluminum Electrolytic Capacitors | KEMET | [9 empty] | DG |  |  |  | 100 |  |  | 2.3 | [5 empty] | 46 | [15 empty] | 16.5
PEH536UAC3100M(1) | 350 |  | 100 |  |  |  | 105 | 4600 | Snap-In Aluminum Electrolytic Capacitors | KEMET | [9 empty] | AC |  |  |  | 1000 |  |  | 0.6 | [5 empty] | 600 | [15 empty] | 3.9
PEH536UBB3100M(1) | 350 |  | 100 |  |  |  | 105 | 4600 | Snap-In Aluminum Electrolytic Capacitors | KEMET | [9 empty] | BB |  |  |  | 1100 |  |  | 0.6 | [5 empty] | 620 | [15 empty] | 3.7
PEH536UAD3120M(1) | 350 |  | 120 |  |  |  | 105 | 4600 | Snap-In Aluminum Electrolytic Capacitors | KEMET | [9 empty] | AD |  |  |  | 870 |  |  | 0.6 | [5 empty] | 500 | [15 empty] | 4.5
PEH536UAE3150M(1) | 350 |  | 150 |  |  |  | 105 | 4600 | Snap-In Aluminum Electrolytic Capacitors | KEMET | [9 empty] | AE |  |  |  | 700 |  |  | 0.7 | [5 empty] | 400 | [15 empty] | 5.2
PEH536UBC3150M(1) | 350 |  | 150 |  |  |  | 105 | 4600 | Snap-In Aluminum Electrolytic Capacitors | KEMET | [9 empty] | BC |  |  |  | 710 |  |  | 0.7 | [5 empty] | 410 | [15 empty] | 4.7
PEH536UAF3180M(1) | 350 |  | 180 |  |  |  | 105 | 4600 | Snap-In Aluminum Electrolytic Capacitors | KEMET | [9 empty] | AF |  |  |  | 580 |  |  | 0.8 | [5 empty] | 340 | [15 empty] | 5.8
PEH536UAG3220M(1) | 350 |  | 220 |  |  |  | 105 | 4600 | Snap-In Aluminum Electrolytic Capacitors | KEMET | [9 empty] | AG |  |  |  | 480 |  |  | 1 | [5 empty] | 280 | [15 empty] | 6.5
PEH536UBE3220M(1) | 350 |  | 220 |  |  |  | 105 | 4600 | Snap-In Aluminum Electrolytic Capacitors | KEMET | [9 empty] | BE |  |  |  | 480 |  |  | 1 | [5 empty] | 280 | [15 empty] | 6.2
PEH536UBG3270M(1) | 350 |  | 270 |  |  |  | 105 | 4600 | Snap-In Aluminum Electrolytic Capacitors | KEMET | [9 empty] | BG |  |  |  | 390 |  |  | 1.1 | [5 empty] | 230 | [15 empty] | 7.4
PEH536UCE3270M(1) | 350 |  | 270 |  |  |  | 105 | 4600 | Snap-In Aluminum Electrolytic Capacitors | KEMET | [9 empty] | CE |  |  |  | 390 |  |  | 1.2 | [5 empty] | 220 | [15 empty] | 8.1
PEH536UCF3330M(1) | 350 |  | 330 |  |  |  | 105 | 4600 | Snap-In Aluminum Electrolytic Capacitors | KEMET | [9 empty] | CF |  |  |  | 320 |  |  | 1.3 | [5 empty] | 180 | [15 empty] | 9.2
PEH536UDD3330M(1) | 350 |  | 330 |  |  |  | 105 | 4600 | Snap-In Aluminum Electrolytic Capacitors | KEMET | [9 empty] | DD |  |  |  | 320 |  |  | 1.3 | [5 empty] | 190 | [15 empty] | 8.7
PEH536UDE3470M(1) | 350 |  | 470 |  |  |  | 105 | 4600 | Snap-In Aluminum Electrolytic Capacitors | KEMET | [9 empty] | DE |  |  |  | 230 |  |  | 1.6 | [5 empty] | 130 | [15 empty] | 10.5
PEH536UDF3560M(1) | 350 |  | 560 |  |  |  | 105 | 4600 | Snap-In Aluminum Electrolytic Capacitors | KEMET | [9 empty] | DF |  |  |  | 190 |  |  | 1.8 | [5 empty] | 110 | [15 empty] | 11.8
PEH536UDG3560M(1) | 350 |  | 560 |  |  |  | 105 | 4600 | Snap-In Aluminum Electrolytic Capacitors | KEMET | [9 empty] | DG |  |  |  | 190 |  |  | 1.9 | [5 empty] | 110 | [15 empty] | 12.4
PEH536UDI3680M(1) | 350 |  | 680 |  |  |  | 105 | 4600 | Snap-In Aluminum Electrolytic Capacitors | KEMET | [9 empty] | DI |  |  |  | 160 |  |  | 2.2 | [5 empty] | 91 | [15 empty] | 14.3
PEH536UEM4100M(1) | 350 |  | 1000 |  |  |  | 105 | 4600 | Snap-In Aluminum Electrolytic Capacitors | KEMET | [9 empty] | EM |  |  |  | 110 |  |  | 2.9 | [5 empty] | 63 | [15 empty] | 18.5
PEH536VAC2680M(1) | 400 |  | 68 |  |  |  | 105 | 4600 | Snap-In Aluminum Electrolytic Capacitors | KEMET | [9 empty] | AC |  |  |  | 1300 |  |  | 0.5 | [5 empty] | 710 | [15 empty] | 3.6
PEH536VBB2680M(1) | 400 |  | 68 |  |  |  | 105 | 4600 | Snap-In Aluminum Electrolytic Capacitors | KEMET | [9 empty] | BB |  |  |  | 1300 |  |  | 0.5 | [5 empty] | 720 | [15 empty] | 3.5
PEH536VAD2820M(1) | 400 |  | 82 |  |  |  | 105 | 4600 | Snap-In Aluminum Electrolytic Capacitors | KEMET | [9 empty] | AD |  |  |  | 1100 |  |  | 0.6 | [5 empty] | 590 | [15 empty] | 4.2
PEH536VAD3100M(1) | 400 |  | 100 |  |  |  | 105 | 4600 | Snap-In Aluminum Electrolytic Capacitors | KEMET | [9 empty] | AD |  |  |  | 870 |  |  | 0.6 | [5 empty] | 480 | [15 empty] | 4.6
PEH536VBC3100M(1) | 400 |  | 100 |  |  |  | 105 | 4600 | Snap-In Aluminum Electrolytic Capacitors | KEMET | [9 empty] | BC |  |  |  | 880 |  |  | 0.6 | [5 empty] | 490 | [15 empty] | 4.4
PEH536VAE3120M(1) | 400 |  | 120 |  |  |  | 105 | 4600 | Snap-In Aluminum Electrolytic Capacitors | KEMET | [9 empty] | AE |  |  |  | 720 |  |  | 0.7 | [5 empty] | 400 | [15 empty] | 5.2
PEH536VAG3150M(1) | 400 |  | 150 |  |  |  | 105 | 4600 | Snap-In Aluminum Electrolytic Capacitors | KEMET | [9 empty] | AG |  |  |  | 580 |  |  | 0.8 | [5 empty] | 320 | [15 empty] | 6.1
PEH536VBE3150M(1) | 400 |  | 150 |  |  |  | 105 | 4600 | Snap-In Aluminum Electrolytic Capacitors | KEMET | [9 empty] | BE |  |  |  | 580 |  |  | 0.8 | [5 empty] | 330 | [15 empty] | 5.9
PEH536VCC3150M(1) | 400 |  | 150 |  |  |  | 105 | 4600 | Snap-In Aluminum Electrolytic Capacitors | KEMET | [9 empty] | cc |  |  |  | 580 |  |  | 0.9 | [5 empty] | 320 | [15 empty] | 6.2
PEH536VCD3180M(1) | 400 |  | 180 |  |  |  | 105 | 4600 | Snap-In Aluminum Electrolytic Capacitors | KEMET | [9 empty] | CD |  |  |  | 480 |  |  | 1 | [5 empty] | 270 | [15 empty] | 7.1
PEH536VDC3180M(1) | 400 |  | 180 |  |  |  | 105 | 4600 | Snap-In Aluminum Electrolytic Capacitors | KEMET | [9 empty] | DC |  |  |  | 480 |  |  | 1 | [5 empty] | 270 | [15 empty] | 7.1
PEH536VBG3220M(1) | 400 |  | 220 |  |  |  | 105 | 4600 | Snap-In Aluminum Electrolytic Capacitors | KEMET | [9 empty] | BG |  |  |  | 400 |  |  | 1.1 | [5 empty] | 220 | [15 empty] | 7.4
PEH536VCE3220M(1) | 400 |  | 220 |  |  |  | 105 | 4600 | Snap-In Aluminum Electrolytic Capacitors | KEMET | [9 empty] | CE |  |  |  | 390 |  |  | 1.1 | [5 empty] | 220 | [15 empty] | 8.2
PEH536VCF3270M(1) | 400 |  | 270 |  |  |  | 105 | 4600 | Snap-In Aluminum Electrolytic Capacitors | KEMET | [9 empty] | CF |  |  |  | 320 |  |  | 1.3 | [5 empty] | 180 | [15 empty] | 9.3
PEH536VCG3330M(1) | 400 |  | 330 |  |  |  | 105 | 4600 | Snap-In Aluminum Electrolytic Capacitors | KEMET | [9 empty] | CG |  |  |  | 260 |  |  | 1.5 | [5 empty] | 150 | [15 empty] | 10.5
PEH536VDE3330M(1) | 400 |  | 330 |  |  |  | 105 | 4600 | Snap-In Aluminum Electrolytic Capacitors | KEMET | [9 empty] | DE |  |  |  | 270 |  |  | 1.5 | [5 empty] | 150 | [15 empty] | 10.1
PEH536VDF3390M(1) | 400 |  | 390 |  |  |  | 105 | 4600 | Snap-In Aluminum Electrolytic Capacitors | KEMET | [9 empty] | DF |  |  |  | 230 |  |  | 1.7 | [5 empty] | 130 | [15 empty] | 11.3
PEH536VDG3470M(1) | 400 |  | 470 |  |  |  | 105 | 4600 | Snap-In Aluminum Electrolytic Capacitors | KEMET | [9 empty] | DG |  |  |  | 190 |  |  | 1.9 | [5 empty] | 110 | [15 empty] | 12.6
PEH536VDH3560M(1) | 400 |  | 560 |  |  |  | 105 | 4600 | Snap-In Aluminum Electrolytic Capacitors | KEMET | [9 empty] | DH |  |  |  | 160 |  |  | 2.1 | [5 empty] | 89 | [15 empty] | 13.9
PEH536VEI3680M(1) | 400 |  | 680 |  |  |  | 105 | 4600 | Snap-In Aluminum Electrolytic Capacitors | KEMET | [9 empty] | EI |  |  |  | 130 |  |  | 2.5 | [5 empty] | 74 | [15 empty] | 15.9
PEH536VEM4100M(1) | 400 |  | 1000 |  |  |  | 105 | 4600 | Snap-In Aluminum Electrolytic Capacitors | KEMET | [9 empty] | EM |  |  |  | 90 |  |  | 3.1 | [5 empty] | 51 | [15 empty] | 19.7
PEH536VEQ4150M(1) | 400 |  | 1500 |  |  |  | 105 | 4600 | Snap-In Aluminum Electrolytic Capacitors | KEMET | [9 empty] | EQ |  |  |  | 61 |  |  | 3.9 | [5 empty] | 35 | [15 empty] | 22.9
PEH536YAC2470M(1) | 450 |  | 47 |  |  |  | 105 | 4600 | Snap-In Aluminum Electrolytic Capacitors | KEMET | [9 empty] | AC |  |  |  | 1500 |  |  | 0.4 | [5 empty] | 840 | [15 empty] | 3.4
PEH536YAE2680M(1) | 450 |  | 68 |  |  |  | 105 | 4600 | Snap-In Aluminum Electrolytic Capacitors | KEMET | [9 empty] | AE |  |  |  | 1100 |  |  | 0.6 | [5 empty] | 580 | [15 empty] | 4.4
PEH536YBC2680M(1) | 450 |  | 68 |  |  |  | 105 | 4600 | Snap-In Aluminum Electrolytic Capacitors | KEMET | [9 empty] | BC |  |  |  | 1100 |  |  | 0.6 | [5 empty] | 580 | [15 empty] | 4.1
PEH536YAF3100M(1) | 450 |  | 100 |  |  |  | 105 | 4600 | Snap-In Aluminum Electrolytic Capacitors | KEMET | [9 empty] | AF |  |  |  | 720 |  |  | 0.7 | [5 empty] | 390 | [15 empty] | 5.4
PEH536YBD3100M(1) | 450 |  | 100 |  |  |  | 105 | 4600 | Snap-In Aluminum Electrolytic Capacitors | KEMET | [9 empty] | BD |  |  |  | 730 |  |  | 0.7 | [5 empty] | 400 | [15 empty] | 5.2
PEH536YAG3120M(1) | 450 |  | 120 |  |  |  | 105 | 4600 | Snap-In Aluminum Electrolytic Capacitors | KEMET | [9 empty] | AG |  |  |  | 600 |  |  | 0.8 | [5 empty] | 330 | [15 empty] | 6
PEH536YBF3150M(1) | 450 |  | 150 |  |  |  | 105 | 4600 | Snap-In Aluminum Electrolytic Capacitors | KEMET | [9 empty] | BF |  |  |  | 490 |  |  | 0.9 | [5 empty] | 270 | [15 empty] | 6.7
PEH536YCD3150M(1) | 450 |  | 150 |  |  |  | 105 | 4600 | Snap-In Aluminum Electrolytic Capacitors | KEMET | [9 empty] | CD |  |  |  | 480 |  |  | 1 | [5 empty] | 260 | [15 empty] | 7.2
PEH536YCE3180M(1) | 450 |  | 180 |  |  |  | 105 | 4600 | Snap-In Aluminum Electrolytic Capacitors | KEMET | [9 empty] | CE |  |  |  | 400 |  |  | 1.1 | [5 empty] | 220 | [15 empty] | 8.2
PEH536YCF3220M(1) | 450 |  | 220 |  |  |  | 105 | 4600 | Snap-In Aluminum Electrolytic Capacitors | KEMET | [9 empty] | CF |  |  |  | 330 |  |  | 1.3 | [5 empty] | 180 | [15 empty] | 9.3
PEH536YDE3220M(1) | 450 |  | 220 |  |  |  | 105 | 4600 | Snap-In Aluminum Electrolytic Capacitors | KEMET | [9 empty] | DE |  |  |  | 330 |  |  | 1.3 | [5 empty] | 180 | [15 empty] | 9.4
PEH536YCG3270M(1) | 450 |  | 270 |  |  |  | 105 | 4600 | Snap-In Aluminum Electrolytic Capacitors | KEMET | [9 empty] | CG |  |  |  | 270 |  |  | 1.4 | [5 empty] | 150 | [15 empty] | 10.4
PEH536YDF3270M(1) | 450 |  | 270 |  |  |  | 105 | 4600 | Snap-In Aluminum Electrolytic Capacitors | KEMET | [9 empty] | DF |  |  |  | 270 |  |  | 1.5 | [5 empty] | 150 | [15 empty] | 10.7
PEH536YDG3330M(1) | 450 |  | 330 |  |  |  | 105 | 4600 | Snap-In Aluminum Electrolytic Capacitors | KEMET | [9 empty] | DG |  |  |  | 220 |  |  | 1.7 | [5 empty] | 120 | [15 empty] | 11.9
PEH536YDH3390M(1) | 450 |  | 390 |  |  |  | 105 | 4600 | Snap-In Aluminum Electrolytic Capacitors | KEMET | [9 empty] | DH |  |  |  | 190 |  |  | 1.9 | [5 empty] | 100 | [15 empty] | 13.2
PEH536YDI3470M(1) | 450 |  | 470 |  |  |  | 105 | 4600 | Snap-In Aluminum Electrolytic Capacitors | KEMET | [9 empty] | DI |  |  |  | 160 |  |  | 2.1 | [5 empty] | 86 | [15 empty] | 14.5
PEH536YEI3560M(1) | 450 |  | 560 |  |  |  | 105 | 4600 | Snap-In Aluminum Electrolytic Capacitors | KEMET | [9 empty] | EI |  |  |  | 130 |  |  | 2.4 | [5 empty] | 73 | [15 empty] | 16
PEH536YEK3680M(1) | 450 |  | 680 |  |  |  | 105 | 4600 | Snap-In Aluminum Electrolytic Capacitors | KEMET | [9 empty] | EK |  |  |  | 110 |  |  | 2.7 | [5 empty] | 61 | [15 empty] | 17.9
PEH536YEQ4100M(1) | 450 |  | 1000 |  |  |  | 105 | 4600 | Snap-In Aluminum Electrolytic Capacitors | KEMET | [9 empty] | EQ |  |  |  | 75 |  |  | 3.4 | [5 empty] | 42 | [15 empty] | 21.9
PHA223HKL4250ME4 | 25 |  | 2500 |  |  |  | 125 | 2000 | Hybrid Axial Capacitors | KEMET | [13 empty] | 95 | [8 empty] | 4.7 | [17 empty] | 39 | 34 |  | 23.4
PHA223HKP4360ME4 | 25 |  | 3600 |  |  |  | 125 | 2000 | Hybrid Axial Capacitors | KEMET | [13 empty] | 72 | [8 empty] | 4.5 | [17 empty] | 39.8 | 34.7 |  | 23.9
PHA223HLL4370ME4 | 25 |  | 3700 |  |  |  | 125 | 2000 | Hybrid Axial Capacitors | KEMET | [13 empty] | 65 | [8 empty] | 3.9 | [17 empty] | 44.8 | 39 |  | 26.9
PHA223HLP4520ME4 | 25 |  | 5200 |  |  |  | 125 | 2000 | Hybrid Axial Capacitors | KEMET | [13 empty] | 46 | [8 empty] | 3.7 | [17 empty] | 46 | 40.1 |  | 27.6
PHA223HML4470ME4 | 25 |  | 4700 |  |  |  | 125 | 2000 | Hybrid Axial Capacitors | KEMET | [13 empty] | 54 | [8 empty] | 3.8 | [17 empty] | 48 | 45 |  | 31.5
PHA223HMP4680ME4 | 25 |  | 6800 |  |  |  | 125 | 2000 | Hybrid Axial Capacitors | KEMET | [13 empty] | 44 | [8 empty] | 3.6 | [17 empty] | 49.3 | 46.3 |  | 32.3
PHA223HMS4870ME4 | 25 |  | 8700 |  |  |  | 125 | 2000 | Hybrid Axial Capacitors | KEMET | [13 empty] | 40 | [8 empty] | 3.5 | [17 empty] | 50 | 46.9 |  | 32.8
PHA223JKL4140ME4 | 35 |  | 1400 |  |  |  | 125 | 2000 | Hybrid Axial Capacitors | KEMET | [13 empty] | 112 | [8 empty] | 4.7 | [17 empty] | 39 | 34 |  | 23.4
PHA223JKP4210ME4 | 35 |  | 2100 |  |  |  | 125 | 2000 | Hybrid Axial Capacitors | KEMET | [13 empty] | 80 | [8 empty] | 4.5 | [17 empty] | 39.8 | 34.7 |  | 23.9
PHA223JLL4220ME4 | 35 |  | 2200 |  |  |  | 125 | 2000 | Hybrid Axial Capacitors | KEMET | [13 empty] | 78 | [8 empty] | 3.9 | [17 empty] | 44.8 | 39 |  | 26.9
PHA223JLP4320ME4 | 35 |  | 3200 |  |  |  | 125 | 2000 | Hybrid Axial Capacitors | KEMET | [13 empty] | 48 | [8 empty] | 3.7 | [17 empty] | 46 | 40.1 |  | 27.6
PHA223JML4290ME4 | 35 |  | 2900 |  |  |  | 125 | 2000 | Hybrid Axial Capacitors | KEMET | [13 empty] | 56 | [8 empty] | 3.8 | [17 empty] | 48 | 45 |  | 31.5
PHA223JMP4420ME4 | 35 |  | 4200 |  |  |  | 125 | 2000 | Hybrid Axial Capacitors | KEMET | [13 empty] | 46 | [8 empty] | 3.6 | [17 empty] | 49.3 | 46.3 |  | 32.3
PHA223JMS4540ME4 | 35 |  | 5400 |  |  |  | 125 | 2000 | Hybrid Axial Capacitors | KEMET | [13 empty] | 43 | [8 empty] | 3.5 | [17 empty] | 50 | 46.9 |  | 32.8
PHA223MKL3540ME4 | 63 |  | 540 |  |  |  | 125 | 2000 | Hybrid Axial Capacitors | KEMET | [13 empty] | 124 | [8 empty] | 5 | [17 empty] | 38 | 32.6 |  | 21.3
PHA223MKP3780ME4 | 63 |  | 780 |  |  |  | 125 | 2000 | Hybrid Axial Capacitors | KEMET | [13 empty] | 87 | [8 empty] | 4.7 | [17 empty] | 38.9 | 33.3 |  | 21.7
PHA223MLL3800ME4 | 63 |  | 800 |  |  |  | 125 | 2000 | Hybrid Axial Capacitors | KEMET | [13 empty] | 85 | [8 empty] | 4.2 | [17 empty] | 42.5 | 36 |  | 24.4
PHA223MLP4110ME4 | 63 |  | 1100 |  |  |  | 125 | 2000 | Hybrid Axial Capacitors | KEMET | [13 empty] | 62 | [8 empty] | 3.9 | [17 empty] | 44 | 37 |  | 24.9
PHA223MML4100ME4 | 63 |  | 1000 |  |  |  | 125 | 2000 | Hybrid Axial Capacitors | KEMET | [13 empty] | 65 | [8 empty] | 4 | [17 empty] | 46.8 | 43.3 |  | 28.9
PHA223MMP4150ME4 | 63 |  | 1500 |  |  |  | 125 | 2000 | Hybrid Axial Capacitors | KEMET | [13 empty] | 55 | [8 empty] | 3.8 | [17 empty] | 48 | 44.4 |  | 29.7
PHA223MMS4190ME4 | 63 |  | 1900 |  |  |  | 125 | 2000 | Hybrid Axial Capacitors | KEMET | [13 empty] | 45 | [8 empty] | 3.6 | [17 empty] | 49.3 | 45.6 |  | 30.5
PHA227HKL4250ME4 | 25 |  | 2500 |  |  |  | 125 | 2000 | Hybrid Axial Capacitors | KEMET | [13 empty] | 95 | [8 empty] | 5.5 | [17 empty] | 36 | 31.4 |  | 21.6
PHA227HKP4360ME4 | 25 |  | 3600 |  |  |  | 125 | 2000 | Hybrid Axial Capacitors | KEMET | [13 empty] | 72 | [8 empty] | 5.3 | [17 empty] | 36.7 | 32 |  | 22
PHA227HLL4370ME4 | 25 |  | 3700 |  |  |  | 125 | 2000 | Hybrid Axial Capacitors | KEMET | [13 empty] | 65 | [8 empty] | 5 | [17 empty] | 39.5 | 34.5 |  | 23.7
PHA227HLP4520ME4 | 25 |  | 5200 |  |  |  | 125 | 2000 | Hybrid Axial Capacitors | KEMET | [13 empty] | 46 | [8 empty] | 4.8 | [17 empty] | 40.3 | 35.2 |  | 24.2
PHA227HML4470ME4 | 25 |  | 4700 |  |  |  | 125 | 2000 | Hybrid Axial Capacitors | KEMET | [13 empty] | 54 | [8 empty] | 5.1 | [17 empty] | 41.4 | 39.4 |  | 27.1
PHA227HMP4680ME4 | 25 |  | 6800 |  |  |  | 125 | 2000 | Hybrid Axial Capacitors | KEMET | [13 empty] | 44 | [8 empty] | 4.6 | [17 empty] | 43.6 | 41.5 |  | 28.6
PHA227HMS4870ME4 | 25 |  | 8700 |  |  |  | 125 | 2000 | Hybrid Axial Capacitors | KEMET | [13 empty] | 40 | [8 empty] | 4.2 | [17 empty] | 45.6 | 43.4 |  | 29.9
PHA227JKL4140ME4 | 35 |  | 1400 |  |  |  | 125 | 2000 | Hybrid Axial Capacitors | KEMET | [13 empty] | 112 | [8 empty] | 5.5 | [17 empty] | 36 | 31.4 |  | 21.6
PHA227JKP4210ME4 | 35 |  | 2100 |  |  |  | 125 | 2000 | Hybrid Axial Capacitors | KEMET | [13 empty] | 80 | [8 empty] | 5.3 | [17 empty] | 36.7 | 32 |  | 22
PHA227JLL4220ME4 | 35 |  | 2200 |  |  |  | 125 | 2000 | Hybrid Axial Capacitors | KEMET | [13 empty] | 78 | [8 empty] | 5 | [17 empty] | 39.5 | 34.5 |  | 23.7
PHA227JLP4320ME4 | 35 |  | 3200 |  |  |  | 125 | 2000 | Hybrid Axial Capacitors | KEMET | [13 empty] | 48 | [8 empty] | 4.8 | [17 empty] | 40.3 | 35.2 |  | 24.2
PHA227JML4290ME4 | 35 |  | 2900 |  |  |  | 125 | 2000 | Hybrid Axial Capacitors | KEMET | [13 empty] | 56 | [8 empty] | 5.1 | [17 empty] | 41.4 | 39.4 |  | 27.1
PHA227JMP4420ME4 | 35 |  | 4200 |  |  |  | 125 | 2000 | Hybrid Axial Capacitors | KEMET | [13 empty] | 46 | [8 empty] | 4.6 | [17 empty] | 43.6 | 41.5 |  | 28.6
PHA227JMS4540ME4 | 35 |  | 5400 |  |  |  | 125 | 2000 | Hybrid Axial Capacitors | KEMET | [13 empty] | 43 | [8 empty] | 4.2 | [17 empty] | 45.6 | 43.4 |  | 29.9
PHA227MKL3540ME4 | 63 |  | 540 |  |  |  | 125 | 2000 | Hybrid Axial Capacitors | KEMET | [13 empty] | 124 | [8 empty] | 6.5 | [17 empty] | 33.7 | 28.8 |  | 18.7
PHA227MKP3780ME4 | 63 |  | 780 |  |  |  | 125 | 2000 | Hybrid Axial Capacitors | KEMET | [13 empty] | 87 | [8 empty] | 6 | [17 empty] | 34.9 | 29.6 |  | 19.2
PHA227MLL3800ME4 | 63 |  | 800 |  |  |  | 125 | 2000 | Hybrid Axial Capacitors | KEMET | [13 empty] | 85 | [8 empty] | 6.5 | [17 empty] | 35.3 | 30.1 |  | 19.6
PHA227MLP4110ME4 | 63 |  | 1100 |  |  |  | 125 | 2000 | Hybrid Axial Capacitors | KEMET | [13 empty] | 62 | [8 empty] | 6 | [17 empty] | 36.5 | 30.9 |  | 20.1
PHA227MML4100ME4 | 63 |  | 1000 |  |  |  | 125 | 2000 | Hybrid Axial Capacitors | KEMET | [13 empty] | 65 | [8 empty] | 5.3 | [17 empty] | 40.6 | 37.6 |  | 25
PHA227MMP4150ME4 | 63 |  | 1500 |  |  |  | 125 | 2000 | Hybrid Axial Capacitors | KEMET | [13 empty] | 55 | [8 empty] | 4.7 | [17 empty] | 43.1 | 40 |  | 26.7
PHA227MMS4190ME4 | 63 |  | 1900 |  |  |  | 125 | 2000 | Hybrid Axial Capacitors | KEMET | [13 empty] | 45 | [8 empty] | 4.4 | [17 empty] | 44.6 | 41.3 |  | 27.6
PHH223HKL4250ME4 | 25 |  | 2500 |  |  |  | 125 | 2000 | Hybrid Radial Crown Capacitors | KEMET | [13 empty] | 95 | [8 empty] | 4.7 | [17 empty] | 39 | 34 |  | 23.4
PHH223HKP4360ME4 | 25 |  | 3600 |  |  |  | 125 | 2000 | Hybrid Radial Crown Capacitors | KEMET | [13 empty] | 72 | [8 empty] | 4.5 | [17 empty] | 39.8 | 34.7 |  | 23.9
PHH223HLL4370ME4 | 25 |  | 3700 |  |  |  | 125 | 2000 | Hybrid Radial Crown Capacitors | KEMET | [13 empty] | 65 | [8 empty] | 3.9 | [17 empty] | 44.8 | 39 |  | 26.9
PHH223HLP4520ME4 | 25 |  | 5200 |  |  |  | 125 | 2000 | Hybrid Radial Crown Capacitors | KEMET | [13 empty] | 46 | [8 empty] | 3.7 | [17 empty] | 46 | 40.1 |  | 27.6
PHH223HML4470ME4 | 25 |  | 4700 |  |  |  | 125 | 2000 | Hybrid Radial Crown Capacitors | KEMET | [13 empty] | 54 | [8 empty] | 3.8 | [17 empty] | 48 | 45 |  | 31.5
PHH223HMP4680ME4 | 25 |  | 6800 |  |  |  | 125 | 2000 | Hybrid Radial Crown Capacitors | KEMET | [13 empty] | 44 | [8 empty] | 3.6 | [17 empty] | 49.3 | 46.3 |  | 32.3
PHH223HMS4870ME4 | 25 |  | 8700 |  |  |  | 125 | 2000 | Hybrid Radial Crown Capacitors | KEMET | [13 empty] | 40 | [8 empty] | 3.5 | [17 empty] | 50 | 46.9 |  | 32.8
PHH223JKL4140ME4 | 35 |  | 1400 |  |  |  | 125 | 2000 | Hybrid Radial Crown Capacitors | KEMET | [13 empty] | 112 | [8 empty] | 4.7 | [17 empty] | 39 | 34 |  | 23.4
PHH223JKP4210ME4 | 35 |  | 2100 |  |  |  | 125 | 2000 | Hybrid Radial Crown Capacitors | KEMET | [13 empty] | 80 | [8 empty] | 4.5 | [17 empty] | 39.8 | 34.7 |  | 23.9
PHH223JLL4220ME4 | 35 |  | 2200 |  |  |  | 125 | 2000 | Hybrid Radial Crown Capacitors | KEMET | [13 empty] | 78 | [8 empty] | 3.9 | [17 empty] | 44.8 | 39 |  | 26.9
PHH223JLP4320ME4 | 35 |  | 3200 |  |  |  | 125 | 2000 | Hybrid Radial Crown Capacitors | KEMET | [13 empty] | 48 | [8 empty] | 3.7 | [17 empty] | 46 | 40.1 |  | 27.6
PHH223JML4290ME4 | 35 |  | 2900 |  |  |  | 125 | 2000 | Hybrid Radial Crown Capacitors | KEMET | [13 empty] | 56 | [8 empty] | 3.8 | [17 empty] | 48 | 45 |  | 31.5
PHH223JMP4420ME4 | 35 |  | 4200 |  |  |  | 125 | 2000 | Hybrid Radial Crown Capacitors | KEMET | [13 empty] | 46 | [8 empty] | 3.6 | [17 empty] | 49.3 | 46.3 |  | 32.3
PHH223JMS4540ME4 | 35 |  | 5400 |  |  |  | 125 | 2000 | Hybrid Radial Crown Capacitors | KEMET | [13 empty] | 43 | [8 empty] | 3.5 | [17 empty] | 50 | 46.9 |  | 32.8
PHH223MKL3540ME4 | 63 |  | 540 |  |  |  | 125 | 2000 | Hybrid Radial Crown Capacitors | KEMET | [13 empty] | 124 | [8 empty] | 5 | [17 empty] | 38 | 32.6 |  | 21.3
PHH223MKP3780ME4 | 63 |  | 780 |  |  |  | 125 | 2000 | Hybrid Radial Crown Capacitors | KEMET | [13 empty] | 87 | [8 empty] | 4.7 | [17 empty] | 38.9 | 33.3 |  | 21.7
PHH223MLL3800ME4 | 63 |  | 800 |  |  |  | 125 | 2000 | Hybrid Radial Crown Capacitors | KEMET | [13 empty] | 85 | [8 empty] | 4.2 | [17 empty] | 42.5 | 36 |  | 24.4
PHH223MLP4110ME4 | 63 |  | 1100 |  |  |  | 125 | 2000 | Hybrid Radial Crown Capacitors | KEMET | [13 empty] | 62 | [8 empty] | 3.9 | [17 empty] | 44 | 37 |  | 24.9
PHH223MML4100ME4 | 63 |  | 1000 |  |  |  | 125 | 2000 | Hybrid Radial Crown Capacitors | KEMET | [13 empty] | 65 | [8 empty] | 4 | [17 empty] | 46.8 | 43.3 |  | 28.9
PHH223MMP4150ME4 | 63 |  | 1500 |  |  |  | 125 | 2000 | Hybrid Radial Crown Capacitors | KEMET | [13 empty] | 55 | [8 empty] | 3.8 | [17 empty] | 48 | 44.4 |  | 29.7
PHH223MMS4190ME4 | 63 |  | 1900 |  |  |  | 125 | 2000 | Hybrid Radial Crown Capacitors | KEMET | [13 empty] | 45 | [8 empty] | 3.6 | [17 empty] | 49.3 | 45.6 |  | 30.5
PHH227HKL4250ME4 | 25 |  | 2500 |  |  |  | 125 | 2000 | Hybrid Radial Crown Capacitors | KEMET | [13 empty] | 95 | [8 empty] | 5.5 | [17 empty] | 36 | 31.4 |  | 21.6
PHH227HKP4360ME4 | 25 |  | 3600 |  |  |  | 125 | 2000 | Hybrid Radial Crown Capacitors | KEMET | [13 empty] | 72 | [8 empty] | 5.3 | [17 empty] | 36.7 | 32 |  | 22
PHH227HLL4370ME4 | 25 |  | 3700 |  |  |  | 125 | 2000 | Hybrid Radial Crown Capacitors | KEMET | [13 empty] | 65 | [8 empty] | 5 | [17 empty] | 39.5 | 34.5 |  | 23.7
PHH227HLP4520ME4 | 25 |  | 5200 |  |  |  | 125 | 2000 | Hybrid Radial Crown Capacitors | KEMET | [13 empty] | 46 | [8 empty] | 4.8 | [17 empty] | 40.3 | 35.2 |  | 24.2
PHH227HML4470ME4 | 25 |  | 4700 |  |  |  | 125 | 2000 | Hybrid Radial Crown Capacitors | KEMET | [13 empty] | 54 | [8 empty] | 5.1 | [17 empty] | 41.4 | 39.4 |  | 27.1
PHH227HMP4680ME4 | 25 |  | 6800 |  |  |  | 125 | 2000 | Hybrid Radial Crown Capacitors | KEMET | [13 empty] | 44 | [8 empty] | 4.6 | [17 empty] | 43.6 | 41.5 |  | 28.6
PHH227HMS4870ME4 | 25 |  | 8700 |  |  |  | 125 | 2000 | Hybrid Radial Crown Capacitors | KEMET | [13 empty] | 40 | [8 empty] | 4.2 | [17 empty] | 45.6 | 43.4 |  | 29.9
PHH227JKL4140ME4 | 35 |  | 1400 |  |  |  | 125 | 2000 | Hybrid Radial Crown Capacitors | KEMET | [13 empty] | 112 | [8 empty] | 5.5 | [17 empty] | 36 | 31.4 |  | 21.6
PHH227JKP4210ME4 | 35 |  | 2100 |  |  |  | 125 | 2000 | Hybrid Radial Crown Capacitors | KEMET | [13 empty] | 80 | [8 empty] | 5.3 | [17 empty] | 36.7 | 32 |  | 22
PHH227JLL4220ME4 | 35 |  | 2200 |  |  |  | 125 | 2000 | Hybrid Radial Crown Capacitors | KEMET | [13 empty] | 78 | [8 empty] | 5 | [17 empty] | 39.5 | 34.5 |  | 23.7
PHH227JLP4320ME4 | 35 |  | 3200 |  |  |  | 125 | 2000 | Hybrid Radial Crown Capacitors | KEMET | [13 empty] | 48 | [8 empty] | 4.8 | [17 empty] | 40.3 | 35.2 |  | 24.2
PHH227JML4290ME4 | 35 |  | 2900 |  |  |  | 125 | 2000 | Hybrid Radial Crown Capacitors | KEMET | [13 empty] | 56 | [8 empty] | 5.1 | [17 empty] | 41.4 | 39.4 |  | 27.1
PHH227JMP4420ME4 | 35 |  | 4200 |  |  |  | 125 | 2000 | Hybrid Radial Crown Capacitors | KEMET | [13 empty] | 46 | [8 empty] | 4.6 | [17 empty] | 43.6 | 41.5 |  | 28.6
PHH227JMS4540ME4 | 35 |  | 5400 |  |  |  | 125 | 2000 | Hybrid Radial Crown Capacitors | KEMET | [13 empty] | 43 | [8 empty] | 4.2 | [17 empty] | 45.6 | 43.4 |  | 29.9
PHH227MKL3540ME4 | 63 |  | 540 |  |  |  | 125 | 2000 | Hybrid Radial Crown Capacitors | KEMET | [13 empty] | 124 | [8 empty] | 6.5 | [17 empty] | 33.7 | 28.8 |  | 18.7
PHH227MKP3780ME4 | 63 |  | 780 |  |  |  | 125 | 2000 | Hybrid Radial Crown Capacitors | KEMET | [13 empty] | 87 | [8 empty] | 6 | [17 empty] | 34.9 | 29.6 |  | 19.2
PHH227MLL3800ME4 | 63 |  | 800 |  |  |  | 125 | 2000 | Hybrid Radial Crown Capacitors | KEMET | [13 empty] | 85 | [8 empty] | 6.5 | [17 empty] | 35.3 | 30.1 |  | 19.6
PHH227MLP4110ME4 | 63 |  | 1100 |  |  |  | 125 | 2000 | Hybrid Radial Crown Capacitors | KEMET | [13 empty] | 62 | [8 empty] | 6 | [17 empty] | 36.5 | 30.9 |  | 20.1
PHH227MML4100ME4 | 63 |  | 1000 |  |  |  | 125 | 2000 | Hybrid Radial Crown Capacitors | KEMET | [13 empty] | 65 | [8 empty] | 5.3 | [17 empty] | 40.6 | 37.6 |  | 25
PHH227MMP4150ME4 | 63 |  | 1500 |  |  |  | 125 | 2000 | Hybrid Radial Crown Capacitors | KEMET | [13 empty] | 55 | [8 empty] | 4.7 | [17 empty] | 43.1 | 40 |  | 26.7
PHH227MMS4190ME4 | 63 |  | 1900 |  |  |  | 125 | 2000 | Hybrid Radial Crown Capacitors | KEMET | [13 empty] | 45 | [8 empty] | 4.4 | [17 empty] | 44.6 | 41.3 |  | 27.6
ELD109M010AQ1(1) | 10 | 13 | 10000 |  | 22*25 |  | 105 | 3000 | Snap-In Aluminum Electrolytic Capacitors | KEMET |  |  | 55 | [17 empty] | 0.073 | [7 empty] | 1.8 | [15 empty] | 2
ELD129M010AQ2(1) | 10 | 13 | 12000 |  | 22*30 |  | 105 | 3000 | Snap-In Aluminum Electrolytic Capacitors | KEMET |  |  | 55 | [17 empty] | 0.061 | [7 empty] | 2.05 | [15 empty] | 2.4
ELD129M010AR1(1) | 10 | 13 | 12000 |  | 25*25 |  | 105 | 3000 | Snap-In Aluminum Electrolytic Capacitors | KEMET |  |  | 55 | [17 empty] | 0.061 | [7 empty] | 2.05 | [15 empty] | 2.4
ELD159M010AQ3(1) | 10 | 13 | 15000 |  | 22*35 |  | 105 | 3000 | Snap-In Aluminum Electrolytic Capacitors | KEMET |  |  | 55 | [17 empty] | 0.049 | [7 empty] | 2.45 | [15 empty] | 3
ELD159M010AR2(1) | 10 | 13 | 15000 |  | 25*30 |  | 105 | 3000 | Snap-In Aluminum Electrolytic Capacitors | KEMET |  |  | 55 | [17 empty] | 0.049 | [7 empty] | 2.45 | [15 empty] | 3
ELD159M010AS1(1) | 10 | 13 | 15000 |  | 30*25 |  | 105 | 3000 | Snap-In Aluminum Electrolytic Capacitors | KEMET |  |  | 55 | [17 empty] | 0.049 | [7 empty] | 2.55 | [15 empty] | 3
ELD189M010AQ4(1) | 10 | 13 | 18000 |  | 22*40 |  | 105 | 3000 | Snap-In Aluminum Electrolytic Capacitors | KEMET |  |  | 55 | [17 empty] | 0.041 | [7 empty] | 2.94 | [15 empty] | 3
ELD189M010AR2(1) | 10 | 13 | 18000 |  | 25*30 |  | 105 | 3000 | Snap-In Aluminum Electrolytic Capacitors | KEMET |  |  | 55 | [17 empty] | 0.041 | [7 empty] | 2.8 | [15 empty] | 3
ELD189M010AS2(1) | 10 | 13 | 18000 |  | 30*30 |  | 105 | 3000 | Snap-In Aluminum Electrolytic Capacitors | KEMET |  |  | 55 | [17 empty] | 0.041 | [7 empty] | 3.11 | [15 empty] | 3
ELD229M010AQ5(1) | 10 | 13 | 22000 |  | 22*45 |  | 105 | 3000 | Snap-In Aluminum Electrolytic Capacitors | KEMET |  |  | 55 | [17 empty] | 0.033 | [7 empty] | 3.24 | [15 empty] | 3
ELD229M010AR3(1) | 10 | 13 | 22000 |  | 25*35 |  | 105 | 3000 | Snap-In Aluminum Electrolytic Capacitors | KEMET |  |  | 55 | [17 empty] | 0.033 | [7 empty] | 3.15 | [15 empty] | 3
ELD229M010AS2(1) | 10 | 13 | 22000 |  | 30*30 |  | 105 | 3000 | Snap-In Aluminum Electrolytic Capacitors | KEMET |  |  | 55 | [17 empty] | 0.033 | [7 empty] | 3.28 | [15 empty] | 3
ELD229M010AT1(1) | 10 | 13 | 22000 |  | 35*25 |  | 105 | 3000 | Snap-In Aluminum Electrolytic Capacitors | KEMET |  |  | 55 | [17 empty] | 0.033 | [7 empty] | 3.37 | [15 empty] | 3
ELD279M010AR4(1) | 10 | 13 | 27000 |  | 25*40 |  | 105 | 3000 | Snap-In Aluminum Electrolytic Capacitors | KEMET |  |  | 55 | [17 empty] | 0.027 | [7 empty] | 3.5 | [15 empty] | 3
ELD279M010AS3(1) | 10 | 13 | 27000 |  | 30*35 |  | 105 | 3000 | Snap-In Aluminum Electrolytic Capacitors | KEMET |  |  | 55 | [17 empty] | 0.027 | [7 empty] | 3.67 | [15 empty] | 3
ELD279M010AT2(1) | 10 | 13 | 27000 |  | 35*30 |  | 105 | 3000 | Snap-In Aluminum Electrolytic Capacitors | KEMET |  |  | 55 | [17 empty] | 0.027 | [7 empty] | 3.78 | [15 empty] | 3
ELD339M010AR5(1) | 10 | 13 | 33000 |  | 25*45 |  | 105 | 3000 | Snap-In Aluminum Electrolytic Capacitors | KEMET |  |  | 55 | [17 empty] | 0.022 | [7 empty] | 4 | [15 empty] | 3
ELD339M010AS4(1) | 10 | 13 | 33000 |  | 30*40 |  | 105 | 3000 | Snap-In Aluminum Electrolytic Capacitors | KEMET |  |  | 55 | [17 empty] | 0.022 | [7 empty] | 4.2 | [15 empty] | 3
ELD339M010AT2(1) | 10 | 13 | 33000 |  | 35*30 |  | 105 | 3000 | Snap-In Aluminum Electrolytic Capacitors | KEMET |  |  | 55 | [17 empty] | 0.022 | [7 empty] | 4.08 | [15 empty] | 3
ELD399M010AR6(1) | 10 | 13 | 39000 |  | 25*50 |  | 105 | 3000 | Snap-In Aluminum Electrolytic Capacitors | KEMET |  |  | 55 | [17 empty] | 0.019 | [7 empty] | 4.45 | [15 empty] | 3
ELD399M010AS5(1) | 10 | 13 | 39000 |  | 30*45 |  | 105 | 3000 | Snap-In Aluminum Electrolytic Capacitors | KEMET |  |  | 55 | [17 empty] | 0.019 | [7 empty] | 4.67 | [15 empty] | 3
ELD399M010AT3(1) | 10 | 13 | 39000 |  | 35*35 |  | 105 | 3000 | Snap-In Aluminum Electrolytic Capacitors | KEMET |  |  | 55 | [17 empty] | 0.019 | [7 empty] | 4.63 | [15 empty] | 3
ELD479M010AT4(1) | 10 | 13 | 47000 |  | 35*40 |  | 105 | 3000 | Snap-In Aluminum Electrolytic Capacitors | KEMET |  |  | 55 | [17 empty] | 0.016 | [7 empty] | 4.9 | [15 empty] | 3
ELD569M010AT5(1) | 10 | 13 | 56000 |  | 35*45 |  | 105 | 3000 | Snap-In Aluminum Electrolytic Capacitors | KEMET |  |  | 55 | [17 empty] | 0.013 | [7 empty] | 5.5 | [15 empty] | 3
ELD689M010AT6(1) | 10 | 13 | 68000 |  | 35*50 |  | 105 | 3000 | Snap-In Aluminum Electrolytic Capacitors | KEMET |  |  | 55 | [17 empty] | 0.011 | [7 empty] | 6.05 | [15 empty] | 3
ELD688M016AQ1(1) | 16 | 20 | 6800 |  | 22*25 |  | 105 | 3000 | Snap-In Aluminum Electrolytic Capacitors | KEMET |  |  | 55 | [17 empty] | 0.107 | [7 empty] | 1.8 | [15 empty] | 2.2
ELD828M016AQ2(1) | 16 | 20 | 8200 |  | 22*30 |  | 105 | 3000 | Snap-In Aluminum Electrolytic Capacitors | KEMET |  |  | 55 | [17 empty] | 0.089 | [7 empty] | 2.05 | [15 empty] | 2.6
ELD828M016AR1(1) | 16 | 20 | 8200 |  | 25*25 |  | 105 | 3000 | Snap-In Aluminum Electrolytic Capacitors | KEMET |  |  | 55 | [17 empty] | 0.089 | [7 empty] | 2.05 | [15 empty] | 2.6
ELD109M016AQ3(1) | 16 | 20 | 10000 |  | 22*35 |  | 105 | 3000 | Snap-In Aluminum Electrolytic Capacitors | KEMET |  |  | 55 | [17 empty] | 0.073 | [7 empty] | 2.45 | [15 empty] | 3
ELD109M016AR2(1) | 16 | 20 | 10000 |  | 25*30 |  | 105 | 3000 | Snap-In Aluminum Electrolytic Capacitors | KEMET |  |  | 55 | [17 empty] | 0.073 | [7 empty] | 2.45 | [15 empty] | 3
ELD129M016AQ4(1) | 16 | 20 | 12000 |  | 22*40 |  | 105 | 3000 | Snap-In Aluminum Electrolytic Capacitors | KEMET |  |  | 55 | [17 empty] | 0.061 | [7 empty] | 2.73 | [15 empty] | 3
ELD129M016AR2(1) | 16 | 20 | 12000 |  | 25*30 |  | 105 | 3000 | Snap-In Aluminum Electrolytic Capacitors | KEMET |  |  | 55 | [17 empty] | 0.061 | [7 empty] | 2.6 | [15 empty] | 3
ELD129M016AS1(1) | 16 | 20 | 12000 |  | 30*25 |  | 105 | 3000 | Snap-In Aluminum Electrolytic Capacitors | KEMET |  |  | 55 | [17 empty] | 0.061 | [7 empty] | 2.68 | [15 empty] | 3
ELD159M016AQ5(1) | 16 | 20 | 15000 |  | 22*45 |  | 105 | 3000 | Snap-In Aluminum Electrolytic Capacitors | KEMET |  |  | 55 | [17 empty] | 0.049 | [7 empty] | 2.99 | [15 empty] | 3
ELD159M016AR3(1) | 16 | 20 | 15000 |  | 25*35 |  | 105 | 3000 | Snap-In Aluminum Electrolytic Capacitors | KEMET |  |  | 55 | [17 empty] | 0.049 | [7 empty] | 2.9 | [15 empty] | 3
ELD159M016AS2(1) | 16 | 20 | 15000 |  | 30*30 |  | 105 | 3000 | Snap-In Aluminum Electrolytic Capacitors | KEMET |  |  | 55 | [17 empty] | 0.049 | [7 empty] | 3.02 | [15 empty] | 3
ELD189M016AQ6(1) | 16 | 20 | 18000 |  | 22*50 |  | 105 | 3000 | Snap-In Aluminum Electrolytic Capacitors | KEMET |  |  | 55 | [17 empty] | 0.041 | [7 empty] | 3.43 | [15 empty] | 3
ELD189M016AR4(1) | 16 | 20 | 18000 |  | 25*40 |  | 105 | 3000 | Snap-In Aluminum Electrolytic Capacitors | KEMET |  |  | 55 | [17 empty] | 0.041 | [7 empty] | 3.33 | [15 empty] | 3
ELD189M016AS2(1) | 16 | 20 | 18000 |  | 30*30 |  | 105 | 3000 | Snap-In Aluminum Electrolytic Capacitors | KEMET |  |  | 55 | [17 empty] | 0.041 | [7 empty] | 3.3 | [15 empty] | 3
ELD189M016AT1(1) | 16 | 20 | 18000 |  | 35*25 |  | 105 | 3000 | Snap-In Aluminum Electrolytic Capacitors | KEMET |  |  | 55 | [17 empty] | 0.041 | [7 empty] | 3.37 | [15 empty] | 3
ELD229M016AR5(1) | 16 | 20 | 22000 |  | 25*45 |  | 105 | 3000 | Snap-In Aluminum Electrolytic Capacitors | KEMET |  |  | 55 | [17 empty] | 0.033 | [7 empty] | 3.7 | [15 empty] | 3
ELD229M016AS3(1) | 16 | 20 | 22000 |  | 30*35 |  | 105 | 3000 | Snap-In Aluminum Electrolytic Capacitors | KEMET |  |  | 55 | [17 empty] | 0.033 | [7 empty] | 3.7 | [15 empty] | 3
ELD229M016AT2(1) | 16 | 20 | 22000 |  | 35*30 |  | 105 | 3000 | Snap-In Aluminum Electrolytic Capacitors | KEMET |  |  | 55 | [17 empty] | 0.033 | [7 empty] | 3.81 | [15 empty] | 3
ELD279M016AS4(1) | 16 | 20 | 27000 |  | 30*40 |  | 105 | 3000 | Snap-In Aluminum Electrolytic Capacitors | KEMET |  |  | 55 | [17 empty] | 0.027 | [7 empty] | 4.15 | [15 empty] | 3
ELD279M016AT3(1) | 16 | 20 | 27000 |  | 35*35 |  | 105 | 3000 | Snap-In Aluminum Electrolytic Capacitors | KEMET |  |  | 55 | [17 empty] | 0.027 | [7 empty] | 4.27 | [15 empty] | 3
ELD339M016AS6(1) | 16 | 20 | 33000 |  | 30*50 |  | 105 | 3000 | Snap-In Aluminum Electrolytic Capacitors | KEMET |  |  | 55 | [17 empty] | 0.022 | [7 empty] | 4.65 | [15 empty] | 3
ELD339M016AT4(1) | 16 | 20 | 33000 |  | 35*40 |  | 105 | 3000 | Snap-In Aluminum Electrolytic Capacitors | KEMET |  |  | 55 | [17 empty] | 0.022 | [7 empty] | 4.65 | [15 empty] | 3
ELD399M016AT5(1) | 16 | 20 | 39000 |  | 35*45 |  | 105 | 3000 | Snap-In Aluminum Electrolytic Capacitors | KEMET |  |  | 55 | [17 empty] | 0.019 | [7 empty] | 5.25 | [15 empty] | 3
ELD479M016AT6(1) | 16 | 20 | 47000 |  | 35*50 |  | 105 | 3000 | Snap-In Aluminum Electrolytic Capacitors | KEMET |  |  | 55 | [17 empty] | 0.016 | [7 empty] | 5.8 | [15 empty] | 3
ELD398M025AQ1(1) | 25 | 32 | 3900 |  | 22*25 |  | 105 | 3000 | Snap-In Aluminum Electrolytic Capacitors | KEMET |  |  | 45 | [17 empty] | 0.153 | [7 empty] | 1.5 | [15 empty] | 2
ELD478M025AQ2(1) | 25 | 32 | 4700 |  | 22*30 |  | 105 | 3000 | Snap-In Aluminum Electrolytic Capacitors | KEMET |  |  | 45 | [17 empty] | 0.127 | [7 empty] | 1.8 | [15 empty] | 2.4
ELD568M025AQ2(1) | 25 | 32 | 5600 |  | 22*30 |  | 105 | 3000 | Snap-In Aluminum Electrolytic Capacitors | KEMET |  |  | 45 | [17 empty] | 0.107 | [7 empty] | 1.95 | [15 empty] | 2.8
ELD568M025AR1(1) | 25 | 32 | 5600 |  | 25*25 |  | 105 | 3000 | Snap-In Aluminum Electrolytic Capacitors | KEMET |  |  | 45 | [17 empty] | 0.107 | [7 empty] | 1.95 | [15 empty] | 2.8
ELD688M025AQ3(1) | 25 | 32 | 6800 |  | 22*35 |  | 105 | 3000 | Snap-In Aluminum Electrolytic Capacitors | KEMET |  |  | 45 | [17 empty] | 0.088 | [7 empty] | 2.2 | [15 empty] | 3
ELD688M025AR2(1) | 25 | 32 | 6800 |  | 25*30 |  | 105 | 3000 | Snap-In Aluminum Electrolytic Capacitors | KEMET |  |  | 45 | [17 empty] | 0.088 | [7 empty] | 2.2 | [15 empty] | 3
ELD828M025AQ4(1) | 25 | 32 | 8200 |  | 22*40 |  | 105 | 3000 | Snap-In Aluminum Electrolytic Capacitors | KEMET |  |  | 45 | [17 empty] | 0.073 | [7 empty] | 2.47 | [15 empty] | 3
ELD828M025AR3(1) | 25 | 32 | 8200 |  | 25*35 |  | 105 | 3000 | Snap-In Aluminum Electrolytic Capacitors | KEMET |  |  | 45 | [17 empty] | 0.073 | [7 empty] | 2.5 | [15 empty] | 3
ELD828M025AS1(1) | 25 | 32 | 8200 |  | 30*25 |  | 105 | 3000 | Snap-In Aluminum Electrolytic Capacitors | KEMET |  |  | 45 | [17 empty] | 0.073 | [7 empty] | 2.45 | [15 empty] | 3
ELD109M025AQ5(1) | 25 | 32 | 10000 |  | 22*45 |  | 105 | 3000 | Snap-In Aluminum Electrolytic Capacitors | KEMET |  |  | 45 | [17 empty] | 0.06 | [7 empty] | 2.75 | [15 empty] | 3
ELD109M025AR4(1) | 25 | 32 | 10000 |  | 25*40 |  | 105 | 3000 | Snap-In Aluminum Electrolytic Capacitors | KEMET |  |  | 45 | [17 empty] | 0.06 | [7 empty] | 2.8 | [15 empty] | 3
ELD109M025AS2(1) | 25 | 32 | 10000 |  | 30*30 |  | 105 | 3000 | Snap-In Aluminum Electrolytic Capacitors | KEMET |  |  | 45 | [17 empty] | 0.06 | [7 empty] | 2.75 | [15 empty] | 3
ELD129M025AQ6(1) | 25 | 32 | 12000 |  | 22*50 |  | 105 | 3000 | Snap-In Aluminum Electrolytic Capacitors | KEMET |  |  | 45 | [17 empty] | 0.05 | [7 empty] | 3.13 | [15 empty] | 3
ELD129M025AR5(1) | 25 | 32 | 12000 |  | 25*45 |  | 105 | 3000 | Snap-In Aluminum Electrolytic Capacitors | KEMET |  |  | 45 | [17 empty] | 0.05 | [7 empty] | 3.22 | [15 empty] | 3
ELD129M025AS3(1) | 25 | 32 | 12000 |  | 30*35 |  | 105 | 3000 | Snap-In Aluminum Electrolytic Capacitors | KEMET |  |  | 45 | [17 empty] | 0.05 | [7 empty] | 3.19 | [15 empty] | 3
ELD129M025AT1(1) | 25 | 32 | 12000 |  | 35*25 |  | 105 | 3000 | Snap-In Aluminum Electrolytic Capacitors | KEMET |  |  | 45 | [17 empty] | 0.05 | [7 empty] | 3.1 | [15 empty] | 3
ELD159M025AR6(1) | 25 | 32 | 15000 |  | 25*50 |  | 105 | 3000 | Snap-In Aluminum Electrolytic Capacitors | KEMET |  |  | 45 | [17 empty] | 0.04 | [7 empty] | 3.43 | [15 empty] | 3
ELD159M025AS4(1) | 25 | 32 | 15000 |  | 30*40 |  | 105 | 3000 | Snap-In Aluminum Electrolytic Capacitors | KEMET |  |  | 45 | [17 empty] | 0.04 | [7 empty] | 3.47 | [15 empty] | 3
ELD159M025AT2(1) | 25 | 32 | 15000 |  | 35*30 |  | 105 | 3000 | Snap-In Aluminum Electrolytic Capacitors | KEMET |  |  | 45 | [17 empty] | 0.04 | [7 empty] | 3.4 | [15 empty] | 3
ELD189M025AS5(1) | 25 | 32 | 18000 |  | 30*45 |  | 105 | 3000 | Snap-In Aluminum Electrolytic Capacitors | KEMET |  |  | 45 | [17 empty] | 0.033 | [7 empty] | 3.94 | [15 empty] | 3
ELD189M025AT3(1) | 25 | 32 | 18000 |  | 35*35 |  | 105 | 3000 | Snap-In Aluminum Electrolytic Capacitors | KEMET |  |  | 45 | [17 empty] | 0.033 | [7 empty] | 3.9 | [15 empty] | 3
ELD229M025AS6(1) | 25 | 32 | 22000 |  | 30*50 |  | 105 | 3000 | Snap-In Aluminum Electrolytic Capacitors | KEMET |  |  | 45 | [17 empty] | 0.027 | [7 empty] | 4.3 | [15 empty] | 3
ELD229M025AT4(1) | 25 | 32 | 22000 |  | 35*40 |  | 105 | 3000 | Snap-In Aluminum Electrolytic Capacitors | KEMET |  |  | 45 | [17 empty] | 0.027 | [7 empty] | 4.3 | [15 empty] | 3
ELD279M025AT5(1) | 25 | 32 | 27000 |  | 35*45 |  | 105 | 3000 | Snap-In Aluminum Electrolytic Capacitors | KEMET |  |  | 45 | [17 empty] | 0.022 | [7 empty] | 4.85 | [15 empty] | 3
ELD278M035AQ1(1) | 35 | 44 | 2700 |  | 22*25 |  | 105 | 3000 | Snap-In Aluminum Electrolytic Capacitors | KEMET |  |  | 40 | [17 empty] | 0.196 | [7 empty] | 1.45 | [15 empty] | 1.9
ELD338M035AQ2(1) | 35 | 44 | 3300 |  | 22*30 |  | 105 | 3000 | Snap-In Aluminum Electrolytic Capacitors | KEMET |  |  | 40 | [17 empty] | 0.161 | [7 empty] | 1.6 | [15 empty] | 2.3
ELD398M035AQ2(1) | 35 | 44 | 3900 |  | 22*30 |  | 105 | 3000 | Snap-In Aluminum Electrolytic Capacitors | KEMET |  |  | 40 | [17 empty] | 0.136 | [7 empty] | 1.8 | [15 empty] | 2.7
ELD478M035AQ3(1) | 35 | 44 | 4700 |  | 22*35 |  | 105 | 3000 | Snap-In Aluminum Electrolytic Capacitors | KEMET |  |  | 40 | [17 empty] | 0.113 | [7 empty] | 2.23 | [15 empty] | 3
ELD478M035AR1(1) | 35 | 44 | 4700 |  | 25*25 |  | 105 | 3000 | Snap-In Aluminum Electrolytic Capacitors | KEMET |  |  | 40 | [17 empty] | 0.113 | [7 empty] | 2.1 | [15 empty] | 3
ELD568M035AQ4(1) | 35 | 44 | 5600 |  | 22*40 |  | 105 | 3000 | Snap-In Aluminum Electrolytic Capacitors | KEMET |  |  | 40 | [17 empty] | 0.095 | [7 empty] | 2.41 | [15 empty] | 3
ELD568M035AR2(1) | 35 | 44 | 5600 |  | 25*30 |  | 105 | 3000 | Snap-In Aluminum Electrolytic Capacitors | KEMET |  |  | 40 | [17 empty] | 0.095 | [7 empty] | 2.3 | [15 empty] | 3
ELD568M035AS1(1) | 35 | 44 | 5600 |  | 30*25 |  | 105 | 3000 | Snap-In Aluminum Electrolytic Capacitors | KEMET |  |  | 40 | [17 empty] | 0.095 | [7 empty] | 2.37 | [15 empty] | 3
ELD688M035AQ5(1) | 35 | 44 | 6800 |  | 22*45 |  | 105 | 3000 | Snap-In Aluminum Electrolytic Capacitors | KEMET |  |  | 40 | [17 empty] | 0.078 | [7 empty] | 2.68 | [15 empty] | 3
ELD688M035AR3(1) | 35 | 44 | 6800 |  | 25*35 |  | 105 | 3000 | Snap-In Aluminum Electrolytic Capacitors | KEMET |  |  | 40 | [17 empty] | 0.078 | [7 empty] | 2.6 | [15 empty] | 3
ELD688M035AS2(1) | 35 | 44 | 6800 |  | 30*30 |  | 105 | 3000 | Snap-In Aluminum Electrolytic Capacitors | KEMET |  |  | 40 | [17 empty] | 0.078 | [7 empty] | 2.7 | [15 empty] | 3
ELD828M035AQ6(1) | 35 | 44 | 8200 |  | 22*50 |  | 105 | 3000 | Snap-In Aluminum Electrolytic Capacitors | KEMET |  |  | 40 | [17 empty] | 0.065 | [7 empty] | 3.02 | [15 empty] | 3
ELD828M035AR4(1) | 35 | 44 | 8200 |  | 25*40 |  | 105 | 3000 | Snap-In Aluminum Electrolytic Capacitors | KEMET |  |  | 40 | [17 empty] | 0.065 | [7 empty] | 2.93 | [15 empty] | 3
ELD828M035AS2(1) | 35 | 44 | 8200 |  | 30*30 |  | 105 | 3000 | Snap-In Aluminum Electrolytic Capacitors | KEMET |  |  | 40 | [17 empty] | 0.065 | [7 empty] | 2.9 | [15 empty] | 3
ELD828M035AT1(1) | 35 | 44 | 8200 |  | 35*25 |  | 105 | 3000 | Snap-In Aluminum Electrolytic Capacitors | KEMET |  |  | 40 | [17 empty] | 0.065 | [7 empty] | 2.96 | [15 empty] | 3
ELD109M035AR5(1) | 35 | 44 | 10000 |  | 25*45 |  | 105 | 3000 | Snap-In Aluminum Electrolytic Capacitors | KEMET |  |  | 40 | [17 empty] | 0.053 | [7 empty] | 3.2 | [15 empty] | 3
ELD109M035AS3(1) | 35 | 44 | 10000 |  | 30*35 |  | 105 | 3000 | Snap-In Aluminum Electrolytic Capacitors | KEMET |  |  | 40 | [17 empty] | 0.053 | [7 empty] | 3.2 | [15 empty] | 3
ELD109M035AT2(1) | 35 | 44 | 10000 |  | 35*30 |  | 105 | 3000 | Snap-In Aluminum Electrolytic Capacitors | KEMET |  |  | 40 | [17 empty] | 0.053 | [7 empty] | 3.3 | [15 empty] | 3
ELD129M035AR6(1) | 35 | 44 | 12000 |  | 25*50 |  | 105 | 3000 | Snap-In Aluminum Electrolytic Capacitors | KEMET |  |  | 40 | [17 empty] | 0.044 | [7 empty] | 3.64 | [15 empty] | 3
ELD129M035AS4(1) | 35 | 44 | 12000 |  | 30*40 |  | 105 | 3000 | Snap-In Aluminum Electrolytic Capacitors | KEMET |  |  | 40 | [17 empty] | 0.044 | [7 empty] | 3.67 | [15 empty] | 3
ELD129M035AT2(1) | 35 | 44 | 12000 |  | 35*30 |  | 105 | 3000 | Snap-In Aluminum Electrolytic Capacitors | KEMET |  |  | 40 | [17 empty] | 0.044 | [7 empty] | 3.6 | [15 empty] | 3
ELD159M035AS5(1) | 35 | 44 | 15000 |  | 30*45 |  | 105 | 3000 | Snap-In Aluminum Electrolytic Capacitors | KEMET |  |  | 40 | [17 empty] | 0.035 | [7 empty] | 4.04 | [15 empty] | 3
ELD159M035AT3(1) | 35 | 44 | 15000 |  | 35*35 |  | 105 | 3000 | Snap-In Aluminum Electrolytic Capacitors | KEMET |  |  | 40 | [17 empty] | 0.035 | [7 empty] | 4 | [15 empty] | 3
ELD189M035AT4(1) | 35 | 44 | 18000 |  | 35*40 |  | 105 | 3000 | Snap-In Aluminum Electrolytic Capacitors | KEMET |  |  | 40 | [17 empty] | 0.029 | [7 empty] | 4.6 | [15 empty] | 3
ELD229M035AT6(1) | 35 | 44 | 22000 |  | 35*50 |  | 105 | 3000 | Snap-In Aluminum Electrolytic Capacitors | KEMET |  |  | 40 | [17 empty] | 0.024 | [7 empty] | 2.1 | [15 empty] | 3
ELD158M050AQ1(1) | 50 | 63 | 1500 |  | 22*25 |  | 105 | 3000 | Snap-In Aluminum Electrolytic Capacitors | KEMET |  |  | 35 | [17 empty] | 0.309 | [7 empty] | 1.25 | [15 empty] | 1.5
ELD188M050AQ2(1) | 50 | 63 | 1800 |  | 22*30 |  | 105 | 3000 | Snap-In Aluminum Electrolytic Capacitors | KEMET |  |  | 35 | [17 empty] | 0.258 | [7 empty] | 1.45 | [15 empty] | 1.8
ELD228M050AQ2(1) | 50 | 63 | 2200 |  | 22*30 |  | 105 | 3000 | Snap-In Aluminum Electrolytic Capacitors | KEMET |  |  | 35 | [17 empty] | 0.211 | [7 empty] | 1.6 | [15 empty] | 2.2
ELD228M050AR1(1) | 50 | 63 | 2200 |  | 25*25 |  | 105 | 3000 | Snap-In Aluminum Electrolytic Capacitors | KEMET |  |  | 35 | [17 empty] | 0.211 | [7 empty] | 1.6 | [15 empty] | 2.2
ELD278M050AQ3(1) | 50 | 63 | 2700 |  | 22*35 |  | 105 | 3000 | Snap-In Aluminum Electrolytic Capacitors | KEMET |  |  | 35 | [17 empty] | 0.172 | [7 empty] | 1.8 | [15 empty] | 2.7
ELD278M050AR2(1) | 50 | 63 | 2700 |  | 25*30 |  | 105 | 3000 | Snap-In Aluminum Electrolytic Capacitors | KEMET |  |  | 35 | [17 empty] | 0.172 | [7 empty] | 1.8 | [15 empty] | 2.7
ELD338M050AQ4(1) | 50 | 63 | 3300 |  | 22*40 |  | 105 | 3000 | Snap-In Aluminum Electrolytic Capacitors | KEMET |  |  | 35 | [17 empty] | 0.141 | [7 empty] | 2.05 | [15 empty] | 3
ELD338M050AR2(1) | 50 | 63 | 3300 |  | 25*30 |  | 105 | 3000 | Snap-In Aluminum Electrolytic Capacitors | KEMET |  |  | 35 | [17 empty] | 0.141 | [7 empty] | 1.95 | [15 empty] | 3
ELD338M050AS1(1) | 50 | 63 | 3300 |  | 30*25 |  | 105 | 3000 | Snap-In Aluminum Electrolytic Capacitors | KEMET |  |  | 35 | [17 empty] | 0.141 | [7 empty] | 2.01 | [15 empty] | 3
ELD398M050AQ5(1) | 50 | 63 | 3900 |  | 22*45 |  | 105 | 3000 | Snap-In Aluminum Electrolytic Capacitors | KEMET |  |  | 35 | [17 empty] | 0.119 | [7 empty] | 2.27 | [15 empty] | 3
ELD398M050AR3(1) | 50 | 63 | 3900 |  | 25*35 |  | 105 | 3000 | Snap-In Aluminum Electrolytic Capacitors | KEMET |  |  | 35 | [17 empty] | 0.119 | [7 empty] | 2.2 | [15 empty] | 3
ELD398M050AS2(1) | 50 | 63 | 3900 |  | 30*30 |  | 105 | 3000 | Snap-In Aluminum Electrolytic Capacitors | KEMET |  |  | 35 | [17 empty] | 0.119 | [7 empty] | 2.29 | [15 empty] | 3
ELD478M050AQ6(1) | 50 | 63 | 4700 |  | 22*50 |  | 105 | 3000 | Snap-In Aluminum Electrolytic Capacitors | KEMET |  |  | 35 | [17 empty] | 0.099 | [7 empty] | 2.5 | [15 empty] | 3
ELD478M050AR4(1) | 50 | 63 | 4700 |  | 25*40 |  | 105 | 3000 | Snap-In Aluminum Electrolytic Capacitors | KEMET |  |  | 35 | [17 empty] | 0.099 | [7 empty] | 2.42 | [15 empty] | 3
ELD478M050AS2(1) | 50 | 63 | 4700 |  | 30*30 |  | 105 | 3000 | Snap-In Aluminum Electrolytic Capacitors | KEMET |  |  | 35 | [17 empty] | 0.099 | [7 empty] | 2.4 | [15 empty] | 3
ELD478M050AT1(1) | 50 | 63 | 4700 |  | 35*25 |  | 105 | 3000 | Snap-In Aluminum Electrolytic Capacitors | KEMET |  |  | 35 | [17 empty] | 0.099 | [7 empty] | 2.45 | [15 empty] | 3
ELD687M100AQ2(1) | 100 | 125 | 680 |  | 22*30 |  | 105 | 3000 | Snap-In Aluminum Electrolytic Capacitors | KEMET |  |  | 25 | [17 empty] | 0.488 | [7 empty] | 1.35 | [15 empty] | 1.4
ELD827M100AQ2(1) | 100 | 125 | 820 |  | 22*30 |  | 105 | 3000 | Snap-In Aluminum Electrolytic Capacitors | KEMET |  |  | 25 | [17 empty] | 0.404 | [7 empty] | 1.5 | [15 empty] | 1.6
ELD827M100AR1(1) | 100 | 125 | 820 |  | 25*25 |  | 105 | 3000 | Snap-In Aluminum Electrolytic Capacitors | KEMET |  |  | 25 | [17 empty] | 0.404 | [7 empty] | 1.5 | [15 empty] | 1.6
ELD108M100AQ3(1) | 100 | 125 | 1000 |  | 22*35 |  | 105 | 3000 | Snap-In Aluminum Electrolytic Capacitors | KEMET |  |  | 25 | [17 empty] | 0.332 | [7 empty] | 1.7 | [15 empty] | 2
ELD108M100AR2(1) | 100 | 125 | 1000 |  | 25*30 |  | 105 | 3000 | Snap-In Aluminum Electrolytic Capacitors | KEMET |  |  | 25 | [17 empty] | 0.332 | [7 empty] | 1.7 | [15 empty] | 2
ELD128M100AQ4(1) | 100 | 125 | 1200 |  | 22*40 |  | 105 | 3000 | Snap-In Aluminum Electrolytic Capacitors | KEMET |  |  | 25 | [17 empty] | 0.276 | [7 empty] | 1.97 | [15 empty] | 2.4
ELD128M100AR3(1) | 100 | 125 | 1200 |  | 25*35 |  | 105 | 3000 | Snap-In Aluminum Electrolytic Capacitors | KEMET |  |  | 25 | [17 empty] | 0.276 | [7 empty] | 1.99 | [15 empty] | 2.4
ELD128M100AS1(1) | 100 | 125 | 1200 |  | 30*25 |  | 105 | 3000 | Snap-In Aluminum Electrolytic Capacitors | KEMET |  |  | 25 | [17 empty] | 0.276 | [7 empty] | 1.95 | [15 empty] | 2.4
ELD158M100AQ5(1) | 100 | 125 | 1500 |  | 22*45 |  | 105 | 3000 | Snap-In Aluminum Electrolytic Capacitors | KEMET |  |  | 25 | [17 empty] | 0.221 | [7 empty] | 2.15 | [15 empty] | 3
ELD158M100AR4(1) | 100 | 125 | 1500 |  | 25*40 |  | 105 | 3000 | Snap-In Aluminum Electrolytic Capacitors | KEMET |  |  | 25 | [17 empty] | 0.221 | [7 empty] | 2.19 | [15 empty] | 3
ELD158M100AS2(1) | 100 | 125 | 1500 |  | 30*30 |  | 105 | 3000 | Snap-In Aluminum Electrolytic Capacitors | KEMET |  |  | 25 | [17 empty] | 0.221 | [7 empty] | 2.15 | [15 empty] | 3
ELD158M100AT1(1) | 100 | 125 | 1500 |  | 35*25 |  | 105 | 3000 | Snap-In Aluminum Electrolytic Capacitors | KEMET |  |  | 25 | [17 empty] | 0.221 | [7 empty] | 2.21 | [15 empty] | 3
ELD188M100AR5(1) | 100 | 125 | 1800 |  | 25*45 |  | 105 | 3000 | Snap-In Aluminum Electrolytic Capacitors | KEMET |  |  | 25 | [17 empty] | 0.184 | [7 empty] | 2.45 | [15 empty] | 3
ELD188M100AS3(1) | 100 | 125 | 1800 |  | 30*35 |  | 105 | 3000 | Snap-In Aluminum Electrolytic Capacitors | KEMET |  |  | 25 | [17 empty] | 0.184 | [7 empty] | 2.45 | [15 empty] | 3
ELD188M100AT2(1) | 100 | 125 | 1800 |  | 35*30 |  | 105 | 3000 | Snap-In Aluminum Electrolytic Capacitors | KEMET |  |  | 25 | [17 empty] | 0.184 | [7 empty] | 2.52 | [15 empty] | 3
ELD228M100AR6(1) | 100 | 125 | 2200 |  | 25*50 |  | 105 | 3000 | Snap-In Aluminum Electrolytic Capacitors | KEMET |  |  | 25 | [17 empty] | 0.151 | [7 empty] | 2.75 | [15 empty] | 3
ELD228M100AS4(1) | 100 | 125 | 2200 |  | 30*40 |  | 105 | 3000 | Snap-In Aluminum Electrolytic Capacitors | KEMET |  |  | 25 | [17 empty] | 0.151 | [7 empty] | 2.75 | [15 empty] | 3
ELD228M100AT3(1) | 100 | 125 | 2200 |  | 35*35 |  | 105 | 3000 | Snap-In Aluminum Electrolytic Capacitors | KEMET |  |  | 25 | [17 empty] | 0.151 | [7 empty] | 2.86 | [15 empty] | 3
ELD278M100AS5(1) | 100 | 125 | 2700 |  | 30*45 |  | 105 | 3000 | Snap-In Aluminum Electrolytic Capacitors | KEMET |  |  | 25 | [17 empty] | 0.123 | [7 empty] | 3.08 | [15 empty] | 3
ELD278M100AT3(1) | 100 | 125 | 2700 |  | 35*35 |  | 105 | 3000 | Snap-In Aluminum Electrolytic Capacitors | KEMET |  |  | 25 | [17 empty] | 0.123 | [7 empty] | 3.05 | [15 empty] | 3
ELD338M100AS6(1) | 100 | 125 | 3300 |  | 30*50 |  | 105 | 3000 | Snap-In Aluminum Electrolytic Capacitors | KEMET |  |  | 25 | [17 empty] | 0.1 | [7 empty] | 3.45 | [15 empty] | 3
ELD338M100AT4(1) | 100 | 125 | 3300 |  | 35*40 |  | 105 | 3000 | Snap-In Aluminum Electrolytic Capacitors | KEMET |  |  | 25 | [17 empty] | 0.1 | [7 empty] | 3.45 | [15 empty] | 3
ELD398M100AT5(1) | 100 | 125 | 3900 |  | 35*45 |  | 105 | 3000 | Snap-In Aluminum Electrolytic Capacitors | KEMET |  |  | 25 | [17 empty] | 0.085 | [7 empty] | 3.9 | [15 empty] | 3
ELD478M100AT6(1) | 100 | 125 | 4700 |  | 35*50 |  | 105 | 3000 | Snap-In Aluminum Electrolytic Capacitors | KEMET |  |  | 25 | [17 empty] | 0.071 | [7 empty] | 4.3 | [15 empty] | 3
ELD277M160AQ1(1) | 160 | 200 | 270 |  | 22*25 |  | 105 | 3000 | Snap-In Aluminum Electrolytic Capacitors | KEMET |  |  | 15 | [17 empty] | 0.737 | [7 empty] | 0.85 | [15 empty] | 0.9
ELD337M160AQ2(1) | 160 | 200 | 330 |  | 22*30 |  | 105 | 3000 | Snap-In Aluminum Electrolytic Capacitors | KEMET |  |  | 15 | [17 empty] | 0.603 | [7 empty] | 1 | [15 empty] | 1.1
ELD397M160AQ2(1) | 160 | 200 | 390 |  | 22*30 |  | 105 | 3000 | Snap-In Aluminum Electrolytic Capacitors | KEMET |  |  | 15 | [17 empty] | 0.737 | [7 empty] | 1.15 | [15 empty] | 1.2
ELD397M160AR1(1) | 160 | 200 | 390 |  | 25*25 |  | 105 | 3000 | Snap-In Aluminum Electrolytic Capacitors | KEMET |  |  | 15 | [17 empty] | 0.51 | [7 empty] | 1.15 | [15 empty] | 1.2
ELD477M160AQ3(1) | 160 | 200 | 470 |  | 22*35 |  | 105 | 3000 | Snap-In Aluminum Electrolytic Capacitors | KEMET |  |  | 15 | [17 empty] | 0.423 | [7 empty] | 1.3 | [15 empty] | 1.5
ELD477M160AR2(1) | 160 | 200 | 470 |  | 25*30 |  | 105 | 3000 | Snap-In Aluminum Electrolytic Capacitors | KEMET |  |  | 15 | [17 empty] | 0.423 | [7 empty] | 1.3 | [15 empty] | 1.5
ELD567M160AQ4(1) | 160 | 200 | 560 |  | 22*40 |  | 105 | 3000 | Snap-In Aluminum Electrolytic Capacitors | KEMET |  |  | 15 | [17 empty] | 0.355 | [7 empty] | 1.57 | [15 empty] | 1.8
ELD567M160AR2(1) | 160 | 200 | 560 |  | 25*30 |  | 105 | 3000 | Snap-In Aluminum Electrolytic Capacitors | KEMET |  |  | 15 | [17 empty] | 0.355 | [7 empty] | 1.5 | [15 empty] | 1.8
ELD567M160AS1(1) | 160 | 200 | 560 |  | 30*25 |  | 105 | 3000 | Snap-In Aluminum Electrolytic Capacitors | KEMET |  |  | 15 | [17 empty] | 0.355 | [7 empty] | 1.54 | [15 empty] | 1.8
ELD687M160AQ5(1) | 160 | 200 | 680 |  | 22*45 |  | 105 | 3000 | Snap-In Aluminum Electrolytic Capacitors | KEMET |  |  | 15 | [17 empty] | 0.293 | [7 empty] | 1.75 | [15 empty] | 2.2
ELD687M160AR3(1) | 160 | 200 | 680 |  | 25*35 |  | 105 | 3000 | Snap-In Aluminum Electrolytic Capacitors | KEMET |  |  | 15 | [17 empty] | 0.293 | [7 empty] | 1.7 | [15 empty] | 2.2
ELD687M160AS2(1) | 160 | 200 | 680 |  | 30*30 |  | 105 | 3000 | Snap-In Aluminum Electrolytic Capacitors | KEMET |  |  | 15 | [17 empty] | 0.293 | [7 empty] | 1.77 | [15 empty] | 2.2
ELD827M160AQ6(1) | 160 | 200 | 820 |  | 22*50 |  | 105 | 3000 | Snap-In Aluminum Electrolytic Capacitors | KEMET |  |  | 15 | [17 empty] | 0.243 | [7 empty] | 2.03 | [15 empty] | 2.6
ELD827M160AR4(1) | 160 | 200 | 820 |  | 25*40 |  | 105 | 3000 | Snap-In Aluminum Electrolytic Capacitors | KEMET |  |  | 15 | [17 empty] | 0.243 | [7 empty] | 1.97 | [15 empty] | 2.6
ELD827M160AS2(1) | 160 | 200 | 820 |  | 30*30 |  | 105 | 3000 | Snap-In Aluminum Electrolytic Capacitors | KEMET |  |  | 15 | [17 empty] | 0.243 | [7 empty] | 1.95 | [15 empty] | 2.6
ELD827M160AT1(1) | 160 | 200 | 820 |  | 35*25 |  | 105 | 3000 | Snap-In Aluminum Electrolytic Capacitors | KEMET |  |  | 15 | [17 empty] | 0.243 | [7 empty] | 1.99 | [15 empty] | 2.6
ELD108M160AR5(1) | 160 | 200 | 1000 |  | 25*45 |  | 105 | 3000 | Snap-In Aluminum Electrolytic Capacitors | KEMET |  |  | 15 | [17 empty] | 0.199 | [7 empty] | 2.15 | [15 empty] | 3
ELD108M160AS3(1) | 160 | 200 | 1000 |  | 30*35 |  | 105 | 3000 | Snap-In Aluminum Electrolytic Capacitors | KEMET |  |  | 15 | [17 empty] | 0.199 | [7 empty] | 2.15 | [15 empty] | 3
ELD108M160AT2(1) | 160 | 200 | 1000 |  | 35*30 |  | 105 | 3000 | Snap-In Aluminum Electrolytic Capacitors | KEMET |  |  | 15 | [17 empty] | 0.199 | [7 empty] | 2.21 | [15 empty] | 3
ELD128M160AS4(1) | 160 | 200 | 1200 |  | 30*40 |  | 105 | 3000 | Snap-In Aluminum Electrolytic Capacitors | KEMET |  |  | 15 | [17 empty] | 0.166 | [7 empty] | 2.45 | [15 empty] | 3
ELD128M160AT3(1) | 160 | 200 | 1200 |  | 35*35 |  | 105 | 3000 | Snap-In Aluminum Electrolytic Capacitors | KEMET |  |  | 15 | [17 empty] | 0.166 | [7 empty] | 2.52 | [15 empty] | 3
ELD158M160AS6(1) | 160 | 200 | 1500 |  | 30*50 |  | 105 | 3000 | Snap-In Aluminum Electrolytic Capacitors | KEMET |  |  | 15 | [17 empty] | 0.133 | [7 empty] | 2.75 | [15 empty] | 3
ELD158M160AT4(1) | 160 | 200 | 1500 |  | 35*40 |  | 105 | 3000 | Snap-In Aluminum Electrolytic Capacitors | KEMET |  |  | 15 | [17 empty] | 0.133 | [7 empty] | 2.75 | [15 empty] | 3
ELD188M160AT5(1) | 160 | 200 | 1800 |  | 35*45 |  | 105 | 3000 | Snap-In Aluminum Electrolytic Capacitors | KEMET |  |  | 15 | [17 empty] | 0.111 | [7 empty] | 3 | [15 empty] | 3
ELD228M160AT6(1) | 160 | 200 | 2200 |  | 35*50 |  | 105 | 3000 | Snap-In Aluminum Electrolytic Capacitors | KEMET |  |  | 15 | [17 empty] | 0.09 | [7 empty] | 3.5 | [15 empty] | 3
ELD277M180AQ1(1) | 180 | 225 | 270 |  | 22*25 |  | 105 | 3000 | Snap-In Aluminum Electrolytic Capacitors | KEMET |  |  | 15 | [17 empty] | 0.737 | [7 empty] | 0.85 | [15 empty] | 1
ELD337M180AQ2(1) | 180 | 225 | 330 |  | 22*30 |  | 105 | 3000 | Snap-In Aluminum Electrolytic Capacitors | KEMET |  |  | 15 | [17 empty] | 0.603 | [7 empty] | 1.1 | [15 empty] | 1.2
ELD397M180AQ3(1) | 180 | 225 | 390 |  | 22*35 |  | 105 | 3000 | Snap-In Aluminum Electrolytic Capacitors | KEMET |  |  | 15 | [17 empty] | 0.51 | [7 empty] | 1.32 | [15 empty] | 1.4
ELD397M180AR1(1) | 180 | 225 | 390 |  | 25*25 |  | 105 | 3000 | Snap-In Aluminum Electrolytic Capacitors | KEMET |  |  | 15 | [17 empty] | 0.51 | [7 empty] | 1.25 | [15 empty] | 1.4
ELD277M180AQ4(1) | 180 | 225 | 270 |  | 22*40 |  | 105 | 3000 | Snap-In Aluminum Electrolytic Capacitors | KEMET |  |  | 15 | [17 empty] | 0.737 | [7 empty] | 1.47 | [15 empty] | 1
ELD477M180AR2(1) | 180 | 225 | 470 |  | 25*30 |  | 105 | 3000 | Snap-In Aluminum Electrolytic Capacitors | KEMET |  |  | 15 | [17 empty] | 0.423 | [7 empty] | 1.4 | [15 empty] | 1.7
ELD567M180AQ5(1) | 180 | 225 | 560 |  | 22*45 |  | 105 | 3000 | Snap-In Aluminum Electrolytic Capacitors | KEMET |  |  | 15 | [17 empty] | 0.355 | [7 empty] | 1.7 | [15 empty] | 2
ELD567M180AR3(1) | 180 | 225 | 560 |  | 25*35 |  | 105 | 3000 | Snap-In Aluminum Electrolytic Capacitors | KEMET |  |  | 15 | [17 empty] | 0.355 | [7 empty] | 1.63 | [15 empty] | 2
ELD567M180AS1(1) | 180 | 225 | 560 |  | 30*25 |  | 105 | 3000 | Snap-In Aluminum Electrolytic Capacitors | KEMET |  |  | 15 | [17 empty] | 0.355 | [7 empty] | 1.6 | [15 empty] | 2
ELD687M180AQ6(1) | 180 | 225 | 680 |  | 22*50 |  | 105 | 3000 | Snap-In Aluminum Electrolytic Capacitors | KEMET |  |  | 15 | [17 empty] | 0.293 | [7 empty] | 1.87 | [15 empty] | 2.4
ELD687M180AR4(1) | 180 | 225 | 680 |  | 25*40 |  | 105 | 3000 | Snap-In Aluminum Electrolytic Capacitors | KEMET |  |  | 15 | [17 empty] | 0.293 | [7 empty] | 1.82 | [15 empty] | 2.4
ELD687M180AS2(1) | 180 | 225 | 680 |  | 30*30 |  | 105 | 3000 | Snap-In Aluminum Electrolytic Capacitors | KEMET |  |  | 15 | [17 empty] | 0.293 | [7 empty] | 1.8 | [15 empty] | 2.4
ELD687M180AT1(1) | 180 | 225 | 680 |  | 35*25 |  | 105 | 3000 | Snap-In Aluminum Electrolytic Capacitors | KEMET |  |  | 15 | [17 empty] | 0.293 | [7 empty] | 1.84 | [15 empty] | 2.4
ELD827M180AR5(1) | 180 | 225 | 820 |  | 25*45 |  | 105 | 3000 | Snap-In Aluminum Electrolytic Capacitors | KEMET |  |  | 15 | [17 empty] | 0.243 | [7 empty] | 2.05 | [15 empty] | 3
ELD827M180AS3(1) | 180 | 225 | 820 |  | 30*35 |  | 105 | 3000 | Snap-In Aluminum Electrolytic Capacitors | KEMET |  |  | 15 | [17 empty] | 0.243 | [7 empty] | 2.05 | [15 empty] | 3
ELD827M180AT2(1) | 180 | 225 | 820 |  | 35*30 |  | 105 | 3000 | Snap-In Aluminum Electrolytic Capacitors | KEMET |  |  | 15 | [17 empty] | 0.243 | [7 empty] | 2.11 | [15 empty] | 3
ELD108M180AR6(1) | 180 | 225 | 1000 |  | 25*50 |  | 105 | 3000 | Snap-In Aluminum Electrolytic Capacitors | KEMET |  |  | 15 | [17 empty] | 0.199 | [7 empty] | 2.27 | [15 empty] | 3
ELD108M180AS4(1) | 180 | 225 | 1000 |  | 30*40 |  | 105 | 3000 | Snap-In Aluminum Electrolytic Capacitors | KEMET |  |  | 15 | [17 empty] | 0.199 | [7 empty] | 2.29 | [15 empty] | 3
ELD108M180AT2(1) | 180 | 225 | 1000 |  | 35*30 |  | 105 | 3000 | Snap-In Aluminum Electrolytic Capacitors | KEMET |  |  | 15 | [17 empty] | 0.199 | [7 empty] | 2.25 | [15 empty] | 3
ELD128M180AS5(1) | 180 | 225 | 1200 |  | 30*45 |  | 105 | 3000 | Snap-In Aluminum Electrolytic Capacitors | KEMET |  |  | 15 | [17 empty] | 0.166 | [7 empty] | 2.57 | [15 empty] | 3
ELD128M180AT3(1) | 180 | 225 | 1200 |  | 35*35 |  | 105 | 3000 | Snap-In Aluminum Electrolytic Capacitors | KEMET |  |  | 15 | [17 empty] | 0.166 | [7 empty] | 2.55 | [15 empty] | 3
ELD158M180AT4(1) | 180 | 225 | 1500 |  | 35*40 |  | 105 | 3000 | Snap-In Aluminum Electrolytic Capacitors | KEMET |  |  | 15 | [17 empty] | 0.133 | [7 empty] | 2.85 | [15 empty] | 3
ELD188M180AT6(1) | 180 | 225 | 1800 |  | 35*50 |  | 105 | 3000 | Snap-In Aluminum Electrolytic Capacitors | KEMET |  |  | 15 | [17 empty] | 0.111 | [7 empty] | 3.1 | [15 empty] | 3
ELD227M200AQ1(1) | 200 | 250 | 220 |  | 22*25 |  | 105 | 3000 | Snap-In Aluminum Electrolytic Capacitors | KEMET |  |  | 15 | [17 empty] | 0.905 | [7 empty] | 0.85 | [15 empty] | 0.9
ELD277M200AQ2(1) | 200 | 250 | 270 |  | 22*30 |  | 105 | 3000 | Snap-In Aluminum Electrolytic Capacitors | KEMET |  |  | 15 | [17 empty] | 0.737 | [7 empty] | 1 | [15 empty] | 1.1
ELD337M200AQ2(1) | 200 | 250 | 330 |  | 22*30 |  | 105 | 3000 | Snap-In Aluminum Electrolytic Capacitors | KEMET |  |  | 15 | [17 empty] | 0.603 | [7 empty] | 1.15 | [15 empty] | 1.3
ELD337M200AR1(1) | 200 | 250 | 330 |  | 25*25 |  | 105 | 3000 | Snap-In Aluminum Electrolytic Capacitors | KEMET |  |  | 15 | [17 empty] | 0.603 | [7 empty] | 1.15 | [15 empty] | 1.3
ELD397M200AQ3(1) | 200 | 250 | 390 |  | 22*35 |  | 105 | 3000 | Snap-In Aluminum Electrolytic Capacitors | KEMET |  |  | 15 | [17 empty] | 0.51 | [7 empty] | 1.3 | [15 empty] | 1.6
ELD397M200AR2(1) | 200 | 250 | 390 |  | 25*30 |  | 105 | 3000 | Snap-In Aluminum Electrolytic Capacitors | KEMET |  |  | 15 | [17 empty] | 0.51 | [7 empty] | 1.3 | [15 empty] | 1.6
ELD477M200AQ4(1) | 200 | 250 | 470 |  | 22*40 |  | 105 | 3000 | Snap-In Aluminum Electrolytic Capacitors | KEMET |  |  | 15 | [17 empty] | 0.423 | [7 empty] | 1.52 | [15 empty] | 1.9
ELD477M200AR3(1) | 200 | 250 | 470 |  | 25*35 |  | 105 | 3000 | Snap-In Aluminum Electrolytic Capacitors | KEMET |  |  | 15 | [17 empty] | 0.423 | [7 empty] | 1.54 | [15 empty] | 1.9
ELD477M200AS1(1) | 200 | 250 | 470 |  | 30*25 |  | 105 | 3000 | Snap-In Aluminum Electrolytic Capacitors | KEMET |  |  | 15 | [17 empty] | 0.423 | [7 empty] | 1.49 | [15 empty] | 1.9
ELD567M200AQ5(1) | 200 | 250 | 560 |  | 22*45 |  | 105 | 3000 | Snap-In Aluminum Electrolytic Capacitors | KEMET |  |  | 15 | [17 empty] | 0.355 | [7 empty] | 1.7 | [15 empty] | 2.2
ELD567M200AR3(1) | 200 | 250 | 560 |  | 25*35 |  | 105 | 3000 | Snap-In Aluminum Electrolytic Capacitors | KEMET |  |  | 15 | [17 empty] | 0.355 | [7 empty] | 1.65 | [15 empty] | 2.2
ELD567M200AS2(1) | 200 | 250 | 560 |  | 30*30 |  | 105 | 3000 | Snap-In Aluminum Electrolytic Capacitors | KEMET |  |  | 15 | [17 empty] | 0.355 | [7 empty] | 1.72 | [15 empty] | 2.2
ELD687M200AR5(1) | 200 | 250 | 680 |  | 25*45 |  | 105 | 3000 | Snap-In Aluminum Electrolytic Capacitors | KEMET |  |  | 15 | [17 empty] | 0.293 | [7 empty] | 1.97 | [15 empty] | 2.7
ELD687M200AS3(1) | 200 | 250 | 680 |  | 30*35 |  | 105 | 3000 | Snap-In Aluminum Electrolytic Capacitors | KEMET |  |  | 15 | [17 empty] | 0.293 | [7 empty] | 1.97 | [15 empty] | 2.7
ELD687M200AT2(1) | 200 | 250 | 680 |  | 35*30 |  | 105 | 3000 | Snap-In Aluminum Electrolytic Capacitors | KEMET |  |  | 15 | [17 empty] | 0.293 | [7 empty] | 2.02 | [15 empty] | 2.7
ELD827M200AR5(1) | 200 | 250 | 820 |  | 25*45 |  | 105 | 3000 | Snap-In Aluminum Electrolytic Capacitors | KEMET |  |  | 15 | [17 empty] | 0.243 | [7 empty] | 2.2 | [15 empty] | 3
ELD827M200AS3(1) | 200 | 250 | 820 |  | 30*35 |  | 105 | 3000 | Snap-In Aluminum Electrolytic Capacitors | KEMET |  |  | 15 | [17 empty] | 0.243 | [7 empty] | 2.1 | [15 empty] | 3
ELD827M200AT2(1) | 200 | 250 | 820 |  | 35*30 |  | 105 | 3000 | Snap-In Aluminum Electrolytic Capacitors | KEMET |  |  | 15 | [17 empty] | 0.243 | [7 empty] | 2.16 | [15 empty] | 3
ELD108M200AS5(1) | 200 | 250 | 1000 |  | 30*45 |  | 105 | 3000 | Snap-In Aluminum Electrolytic Capacitors | KEMET |  |  | 15 | [17 empty] | 0.199 | [7 empty] | 2.32 | [15 empty] | 3
ELD108M200AT3(1) | 200 | 250 | 1000 |  | 35*35 |  | 105 | 3000 | Snap-In Aluminum Electrolytic Capacitors | KEMET |  |  | 15 | [17 empty] | 0.199 | [7 empty] | 2.3 | [15 empty] | 3
ELD128M200AS6(1) | 200 | 250 | 1200 |  | 30*50 |  | 105 | 3000 | Snap-In Aluminum Electrolytic Capacitors | KEMET |  |  | 15 | [17 empty] | 0.166 | [7 empty] | 2.75 | [15 empty] | 3
ELD128M200AT4(1) | 200 | 250 | 1200 |  | 35*40 |  | 105 | 3000 | Snap-In Aluminum Electrolytic Capacitors | KEMET |  |  | 15 | [17 empty] | 0.166 | [7 empty] | 2.75 | [15 empty] | 3
ELD158M200AT5(1) | 200 | 250 | 1500 |  | 35*45 |  | 105 | 3000 | Snap-In Aluminum Electrolytic Capacitors | KEMET |  |  | 15 | [17 empty] | 0.133 | [7 empty] | 2.9 | [15 empty] | 3
ELD188M200AT5(1) | 200 | 250 | 1800 |  | 35*45 |  | 105 | 3000 | Snap-In Aluminum Electrolytic Capacitors | KEMET |  |  | 15 | [17 empty] | 0.133 | [7 empty] | 2.9 | [15 empty] | 3
ELD157M250AQ1(1) | 250 | 300 | 150 |  | 22*25 |  | 105 | 3000 | Snap-In Aluminum Electrolytic Capacitors | KEMET |  |  | 15 | [17 empty] | 1.33 | [7 empty] | 0.75 | [15 empty] | 0.8
ELD187M250AQ2(1) | 250 | 300 | 180 |  | 22*30 |  | 105 | 3000 | Snap-In Aluminum Electrolytic Capacitors | KEMET |  |  | 15 | [17 empty] | 1.11 | [7 empty] | 0.75 | [15 empty] | 0.9
ELD227M250AQ2(1) | 250 | 300 | 220 |  | 22*30 |  | 105 | 3000 | Snap-In Aluminum Electrolytic Capacitors | KEMET |  |  | 15 | [17 empty] | 0.905 | [7 empty] | 1 | [15 empty] | 1.1
ELD227M250AR1(1) | 250 | 300 | 220 |  | 25*25 |  | 105 | 3000 | Snap-In Aluminum Electrolytic Capacitors | KEMET |  |  | 15 | [17 empty] | 0.905 | [7 empty] | 1 | [15 empty] | 1.1
ELD277M250AQ3(1) | 250 | 300 | 270 |  | 22*35 |  | 105 | 3000 | Snap-In Aluminum Electrolytic Capacitors | KEMET |  |  | 15 | [17 empty] | 0.737 | [7 empty] | 1.22 | [15 empty] | 1.4
ELD277M250AR1(1) | 250 | 300 | 270 |  | 25*25 |  | 105 | 3000 | Snap-In Aluminum Electrolytic Capacitors | KEMET |  |  | 15 | [17 empty] | 0.737 | [7 empty] | 1.15 | [15 empty] | 1.4
ELD337M250AR2(1) | 250 | 300 | 330 |  | 25*30 |  | 105 | 3000 | Snap-In Aluminum Electrolytic Capacitors | KEMET |  |  | 15 | [17 empty] | 0.603 | [7 empty] | 1.36 | [15 empty] | 1.7
ELD337M250AR2(1) | 250 | 300 | 330 |  | 25*30 |  | 105 | 3000 | Snap-In Aluminum Electrolytic Capacitors | KEMET |  |  | 15 | [17 empty] | 0.603 | [7 empty] | 1.3 | [15 empty] | 1.7
ELD397M250AQ5(1) | 250 | 300 | 390 |  | 22*45 |  | 105 | 3000 | Snap-In Aluminum Electrolytic Capacitors | KEMET |  |  | 15 | [17 empty] | 0.51 | [7 empty] | 1.54 | [15 empty] | 2
ELD397M250AR3(1) | 250 | 300 | 390 |  | 25*35 |  | 105 | 3000 | Snap-In Aluminum Electrolytic Capacitors | KEMET |  |  | 15 | [17 empty] | 0.51 | [7 empty] | 1.48 | [15 empty] | 2
ELD397M250AS1(1) | 250 | 300 | 390 |  | 30*25 |  | 105 | 3000 | Snap-In Aluminum Electrolytic Capacitors | KEMET |  |  | 15 | [17 empty] | 0.51 | [7 empty] | 1.45 | [15 empty] | 2
ELD397M250AT1(1) | 250 | 300 | 390 |  | 35*25 |  | 105 | 3000 | Snap-In Aluminum Electrolytic Capacitors | KEMET |  |  | 15 | [17 empty] | 0.51 | [7 empty] | 1.59 | [15 empty] | 2
ELD477M250AQ6(1) | 250 | 300 | 470 |  | 22*50 |  | 105 | 3000 | Snap-In Aluminum Electrolytic Capacitors | KEMET |  |  | 15 | [17 empty] | 0.423 | [7 empty] | 1.78 | [15 empty] | 2.4
ELD477M250AR4(1) | 250 | 300 | 470 |  | 25*40 |  | 105 | 3000 | Snap-In Aluminum Electrolytic Capacitors | KEMET |  |  | 15 | [17 empty] | 0.423 | [7 empty] | 1.75 | [15 empty] | 2.4
ELD477M250AS2(1) | 250 | 300 | 470 |  | 30*30 |  | 105 | 3000 | Snap-In Aluminum Electrolytic Capacitors | KEMET |  |  | 15 | [17 empty] | 0.423 | [7 empty] | 1.72 | [15 empty] | 2.4
ELD477M250AT2(1) | 250 | 300 | 470 |  | 35*30 |  | 105 | 3000 | Snap-In Aluminum Electrolytic Capacitors | KEMET |  |  | 15 | [17 empty] | 0.423 | [7 empty] | 1.88 | [15 empty] | 2.4
ELD567M250AR4(1) | 250 | 300 | 560 |  | 25*40 |  | 105 | 3000 | Snap-In Aluminum Electrolytic Capacitors | KEMET |  |  | 15 | [17 empty] | 0.355 | [7 empty] | 1.7 | [15 empty] | 2.8
ELD567M250AS3(1) | 250 | 300 | 560 |  | 30*35 |  | 105 | 3000 | Snap-In Aluminum Electrolytic Capacitors | KEMET |  |  | 15 | [17 empty] | 0.355 | [7 empty] | 1.89 | [15 empty] | 2.8
ELD567M250AT2(1) | 250 | 300 | 560 |  | 35*30 |  | 105 | 3000 | Snap-In Aluminum Electrolytic Capacitors | KEMET |  |  | 15 | [17 empty] | 0.355 | [7 empty] | 1.94 | [15 empty] | 2.8
ELD687M250AR6(1) | 250 | 300 | 680 |  | 25*50 |  | 105 | 3000 | Snap-In Aluminum Electrolytic Capacitors | KEMET |  |  | 15 | [17 empty] | 0.293 | [7 empty] | 2.1 | [15 empty] | 3
ELD687M250AS4(1) | 250 | 300 | 680 |  | 30*40 |  | 105 | 3000 | Snap-In Aluminum Electrolytic Capacitors | KEMET |  |  | 15 | [17 empty] | 0.293 | [7 empty] | 2.1 | [15 empty] | 3
ELD687M250AT3(1) | 250 | 300 | 680 |  | 35*35 |  | 105 | 3000 | Snap-In Aluminum Electrolytic Capacitors | KEMET |  |  | 15 | [17 empty] | 0.293 | [7 empty] | 2.18 | [15 empty] | 3
ELD827M250AS5(1) | 250 | 300 | 820 |  | 30*45 |  | 105 | 3000 | Snap-In Aluminum Electrolytic Capacitors | KEMET |  |  | 15 | [17 empty] | 0.243 | [7 empty] | 2.3 | [15 empty] | 3
ELD827M250AT4(1) | 250 | 300 | 820 |  | 35*40 |  | 105 | 3000 | Snap-In Aluminum Electrolytic Capacitors | KEMET |  |  | 15 | [17 empty] | 0.243 | [7 empty] | 2.39 | [15 empty] | 3
ELD108M250AS6(1) | 250 | 300 | 1000 |  | 30*50 |  | 105 | 3000 | Snap-In Aluminum Electrolytic Capacitors | KEMET |  |  | 15 | [17 empty] | 0.199 | [7 empty] | 2.55 | [15 empty] | 3
ELD108M250AT5(1) | 250 | 300 | 1000 |  | 35*45 |  | 105 | 3000 | Snap-In Aluminum Electrolytic Capacitors | KEMET |  |  | 15 | [17 empty] | 0.199 | [7 empty] | 2.65 | [15 empty] | 3
ELD128M250AT6(1) | 250 | 300 | 1200 |  | 35*50 |  | 105 | 3000 | Snap-In Aluminum Electrolytic Capacitors | KEMET |  |  | 15 | [17 empty] | 0.166 | [7 empty] | 2.9 | [15 empty] | 3
ELD826M315AQ1(1) | 315 | 365 | 82 |  | 22*25 |  | 105 | 3000 | Snap-In Aluminum Electrolytic Capacitors | KEMET |  |  | 15 | [17 empty] | 2.426 | [7 empty] | 0.55 | [15 empty] | 0.5
ELD107M315AQ2(1) | 315 | 365 | 100 |  | 22*30 |  | 105 | 3000 | Snap-In Aluminum Electrolytic Capacitors | KEMET |  |  | 15 | [17 empty] | 1.989 | [7 empty] | 0.65 | [15 empty] | 0.6
ELD127M315AQ2(1) | 315 | 365 | 120 |  | 22*30 |  | 105 | 3000 | Snap-In Aluminum Electrolytic Capacitors | KEMET |  |  | 15 | [17 empty] | 1.658 | [7 empty] | 0.75 | [15 empty] | 0.8
ELD127M315AR1(1) | 315 | 365 | 120 |  | 25*25 |  | 105 | 3000 | Snap-In Aluminum Electrolytic Capacitors | KEMET |  |  | 15 | [17 empty] | 1.658 | [7 empty] | 0.75 | [15 empty] | 0.8
ELD157M315AQ3(1) | 315 | 365 | 150 |  | 22*35 |  | 105 | 3000 | Snap-In Aluminum Electrolytic Capacitors | KEMET |  |  | 15 | [17 empty] | 1.326 | [7 empty] | 0.8 | [15 empty] | 0.9
ELD157M315AR2(1) | 315 | 365 | 150 |  | 25*30 |  | 105 | 3000 | Snap-In Aluminum Electrolytic Capacitors | KEMET |  |  | 15 | [17 empty] | 1.326 | [7 empty] | 0.8 | [15 empty] | 0.9
ELD187M315AQ4(1) | 315 | 365 | 180 |  | 22*40 |  | 105 | 3000 | Snap-In Aluminum Electrolytic Capacitors | KEMET |  |  | 15 | [17 empty] | 1.105 | [7 empty] | 1.01 | [15 empty] | 1.1
ELD187M315AR3(1) | 315 | 365 | 180 |  | 25*35 |  | 105 | 3000 | Snap-In Aluminum Electrolytic Capacitors | KEMET |  |  | 15 | [17 empty] | 1.105 | [7 empty] | 1.02 | [15 empty] | 1.1
ELD187M315AS1(1) | 315 | 365 | 180 |  | 30*25 |  | 105 | 3000 | Snap-In Aluminum Electrolytic Capacitors | KEMET |  |  | 15 | [17 empty] | 1.105 | [7 empty] | 1 | [15 empty] | 1.1
ELD227M315AQ5(1) | 315 | 365 | 220 |  | 22*45 |  | 105 | 3000 | Snap-In Aluminum Electrolytic Capacitors | KEMET |  |  | 15 | [17 empty] | 0.905 | [7 empty] | 1.1 | [15 empty] | 1.4
ELD227M315AR4(1) | 315 | 365 | 220 |  | 25*40 |  | 105 | 3000 | Snap-In Aluminum Electrolytic Capacitors | KEMET |  |  | 15 | [17 empty] | 0.905 | [7 empty] | 1.12 | [15 empty] | 1.4
ELD227M315AS2(1) | 315 | 365 | 220 |  | 30*30 |  | 105 | 3000 | Snap-In Aluminum Electrolytic Capacitors | KEMET |  |  | 15 | [17 empty] | 0.905 | [7 empty] | 1.1 | [15 empty] | 1.4
ELD277M315AR5(1) | 315 | 365 | 270 |  | 25*45 |  | 105 | 3000 | Snap-In Aluminum Electrolytic Capacitors | KEMET |  |  | 15 | [17 empty] | 0.737 | [7 empty] | 1.25 | [15 empty] | 1.7
ELD277M315AS3(1) | 315 | 365 | 270 |  | 30*35 |  | 105 | 3000 | Snap-In Aluminum Electrolytic Capacitors | KEMET |  |  | 15 | [17 empty] | 0.737 | [7 empty] | 1.25 | [15 empty] | 1.7
ELD337M315AR6(1) | 315 | 365 | 330 |  | 25*50 |  | 105 | 3000 | Snap-In Aluminum Electrolytic Capacitors | KEMET |  |  | 15 | [17 empty] | 0.603 | [7 empty] | 1.53 | [15 empty] | 2.1
ELD337M315AS4(1) | 315 | 365 | 330 |  | 30*40 |  | 105 | 3000 | Snap-In Aluminum Electrolytic Capacitors | KEMET |  |  | 15 | [17 empty] | 0.603 | [7 empty] | 1.53 | [15 empty] | 2.1
ELD337M315AT2(1) | 315 | 365 | 330 |  | 35*30 |  | 105 | 3000 | Snap-In Aluminum Electrolytic Capacitors | KEMET |  |  | 15 | [17 empty] | 0.603 | [7 empty] | 1.5 | [15 empty] | 2.1
ELD397M315AS5(1) | 315 | 365 | 390 |  | 30*45 |  | 105 | 3000 | Snap-In Aluminum Electrolytic Capacitors | KEMET |  |  | 15 | [17 empty] | 0.51 | [7 empty] | 1.71 | [15 empty] | 2.5
ELD397M315AT2(1) | 315 | 365 | 390 |  | 35*30 |  | 105 | 3000 | Snap-In Aluminum Electrolytic Capacitors | KEMET |  |  | 15 | [17 empty] | 0.51 | [7 empty] | 1.6 | [15 empty] | 2.5
ELD477M315AS6(1) | 315 | 365 | 470 |  | 30*50 |  | 105 | 3000 | Snap-In Aluminum Electrolytic Capacitors | KEMET |  |  | 15 | [17 empty] | 0.423 | [7 empty] | 1.85 | [15 empty] | 3
ELD477M315AT3(1) | 315 | 365 | 470 |  | 35*35 |  | 105 | 3000 | Snap-In Aluminum Electrolytic Capacitors | KEMET |  |  | 15 | [17 empty] | 0.423 | [7 empty] | 1.75 | [15 empty] | 3
ELD567M315AT4(1) | 315 | 365 | 560 |  | 35*40 |  | 105 | 3000 | Snap-In Aluminum Electrolytic Capacitors | KEMET |  |  | 15 | [17 empty] | 0.355 | [7 empty] | 2 | [15 empty] | 3
ELD687M315AT5(1) | 315 | 365 | 680 |  | 35*45 |  | 105 | 3000 | Snap-In Aluminum Electrolytic Capacitors | KEMET |  |  | 15 | [17 empty] | 0.293 | [7 empty] | 2.2 | [15 empty] | 3
ELD826M350AQ1(1) | 350 | 400 | 82 |  | 22*25 |  | 105 | 3000 | Snap-In Aluminum Electrolytic Capacitors | KEMET |  |  | 15 | [17 empty] | 2.426 | [7 empty] | 0.6 | [15 empty] | 0.6
ELD107M350AQ2(1) | 350 | 400 | 100 |  | 22*30 |  | 105 | 3000 | Snap-In Aluminum Electrolytic Capacitors | KEMET |  |  | 15 | [17 empty] | 1.989 | [7 empty] | 0.7 | [15 empty] | 0.7
ELD107M350AR1(1) | 350 | 400 | 100 |  | 25*25 |  | 105 | 3000 | Snap-In Aluminum Electrolytic Capacitors | KEMET |  |  | 15 | [17 empty] | 1.989 | [7 empty] | 0.7 | [15 empty] | 0.7
ELD127M350AQ3(1) | 350 | 400 | 120 |  | 22*35 |  | 105 | 3000 | Snap-In Aluminum Electrolytic Capacitors | KEMET |  |  | 15 | [17 empty] | 1.658 | [7 empty] | 0.8 | [15 empty] | 0.8
ELD127M350AR2(1) | 350 | 400 | 120 |  | 25*30 |  | 105 | 3000 | Snap-In Aluminum Electrolytic Capacitors | KEMET |  |  | 15 | [17 empty] | 1.658 | [7 empty] | 0.8 | [15 empty] | 0.8
ELD157M350AQ4(1) | 350 | 400 | 150 |  | 22*40 |  | 105 | 3000 | Snap-In Aluminum Electrolytic Capacitors | KEMET |  |  | 15 | [17 empty] | 1.326 | [7 empty] | 0.86 | [15 empty] | 1.1
ELD157M350AR3(1) | 350 | 400 | 150 |  | 25*35 |  | 105 | 3000 | Snap-In Aluminum Electrolytic Capacitors | KEMET |  |  | 15 | [17 empty] | 1.326 | [7 empty] | 0.87 | [15 empty] | 1.1
ELD157M350AS1(1) | 350 | 400 | 150 |  | 30*25 |  | 105 | 3000 | Snap-In Aluminum Electrolytic Capacitors | KEMET |  |  | 15 | [17 empty] | 1.326 | [7 empty] | 0.85 | [15 empty] | 1.1
ELD187M350AQ5(1) | 350 | 400 | 180 |  | 22*45 |  | 105 | 3000 | Snap-In Aluminum Electrolytic Capacitors | KEMET |  |  | 15 | [17 empty] | 1.105 | [7 empty] | 1.05 | [15 empty] | 1.3
ELD187M350AR4(1) | 350 | 400 | 180 |  | 25*40 |  | 105 | 3000 | Snap-In Aluminum Electrolytic Capacitors | KEMET |  |  | 15 | [17 empty] | 1.105 | [7 empty] | 1.07 | [15 empty] | 1.3
ELD187M350AS2(1) | 350 | 400 | 180 |  | 30*30 |  | 105 | 3000 | Snap-In Aluminum Electrolytic Capacitors | KEMET |  |  | 15 | [17 empty] | 1.105 | [7 empty] | 1.05 | [15 empty] | 1.3
ELD227M350AQ6(1) | 350 | 400 | 220 |  | 22*50 |  | 105 | 3000 | Snap-In Aluminum Electrolytic Capacitors | KEMET |  |  | 15 | [17 empty] | 0.905 | [7 empty] | 1.16 | [15 empty] | 1.5
ELD227M350AR5(1) | 350 | 400 | 220 |  | 25*45 |  | 105 | 3000 | Snap-In Aluminum Electrolytic Capacitors | KEMET |  |  | 15 | [17 empty] | 0.905 | [7 empty] | 1.2 | [15 empty] | 1.5
ELD227M350AS3(1) | 350 | 400 | 220 |  | 30*35 |  | 105 | 3000 | Snap-In Aluminum Electrolytic Capacitors | KEMET |  |  | 15 | [17 empty] | 0.905 | [7 empty] | 1.18 | [15 empty] | 1.5
ELD227M350AT1(1) | 350 | 400 | 220 |  | 35*25 |  | 105 | 3000 | Snap-In Aluminum Electrolytic Capacitors | KEMET |  |  | 15 | [17 empty] | 0.905 | [7 empty] | 1.15 | [15 empty] | 1.5
ELD277M350AR6(1) | 350 | 400 | 270 |  | 25*50 |  | 105 | 3000 | Snap-In Aluminum Electrolytic Capacitors | KEMET |  |  | 15 | [17 empty] | 0.737 | [7 empty] | 1.31 | [15 empty] | 1.9
ELD277M350AS4(1) | 350 | 400 | 270 |  | 30*40 |  | 105 | 3000 | Snap-In Aluminum Electrolytic Capacitors | KEMET |  |  | 15 | [17 empty] | 0.737 | [7 empty] | 1.33 | [15 empty] | 1.9
ELD277M350AT2(1) | 350 | 400 | 270 |  | 35*30 |  | 105 | 3000 | Snap-In Aluminum Electrolytic Capacitors | KEMET |  |  | 15 | [17 empty] | 0.737 | [7 empty] | 1.3 | [15 empty] | 1.9
ELD337M350AS5(1) | 350 | 400 | 330 |  | 30*45 |  | 105 | 3000 | Snap-In Aluminum Electrolytic Capacitors | KEMET |  |  | 15 | [17 empty] | 0.603 | [7 empty] | 1.46 | [15 empty] | 2.3
ELD337M350AT3(1) | 350 | 400 | 330 |  | 35*35 |  | 105 | 3000 | Snap-In Aluminum Electrolytic Capacitors | KEMET |  |  | 15 | [17 empty] | 0.603 | [7 empty] | 1.45 | [15 empty] | 2.3
ELD397M350AS6(1) | 350 | 400 | 390 |  | 30*50 |  | 105 | 3000 | Snap-In Aluminum Electrolytic Capacitors | KEMET |  |  | 15 | [17 empty] | 0.51 | [7 empty] | 1.65 | [15 empty] | 2.7
ELD397M350AT4(1) | 350 | 400 | 390 |  | 35*40 |  | 105 | 3000 | Snap-In Aluminum Electrolytic Capacitors | KEMET |  |  | 15 | [17 empty] | 0.51 | [7 empty] | 1.65 | [15 empty] | 2.7
ELD477M350AT5(1) | 350 | 400 | 470 |  | 35*45 |  | 105 | 3000 | Snap-In Aluminum Electrolytic Capacitors | KEMET |  |  | 15 | [17 empty] | 0.423 | [7 empty] | 1.85 | [15 empty] | 3
ELD567M350AT6(1) | 350 | 400 | 560 |  | 35*50 |  | 105 | 3000 | Snap-In Aluminum Electrolytic Capacitors | KEMET |  |  | 15 | [17 empty] | 0.355 | [7 empty] | 2.1 | [15 empty] | 3
ELD686M400AQ1(1) | 400 | 450 | 68 |  | 22*25 |  | 105 | 3000 | Snap-In Aluminum Electrolytic Capacitors | KEMET |  |  | 15 | [17 empty] | 2.926 | [7 empty] | 0.55 | [15 empty] | 0.5
ELG129M6R3AQ1(1) | 6.3 | 8 | 12000 |  | 22*25 |  | 105 | 2000 | Snap-In Aluminum Electrolytic Capacitors | KEMET |  |  | 60 | [25 empty] | 1.55 | [15 empty] | 1.5 | 0.066
ELG159M6R3AQ2(1) | 6.3 | 8 | 15000 |  | 22*30 |  | 105 | 2000 | Snap-In Aluminum Electrolytic Capacitors | KEMET |  |  | 60 | [25 empty] | 1.7 | [15 empty] | 1.9 | 0.053
ELG189M6R3AQ2(1) | 6.3 | 8 | 18000 |  | 22*30 |  | 105 | 2000 | Snap-In Aluminum Electrolytic Capacitors | KEMET |  |  | 60 | [25 empty] | 1.95 | [15 empty] | 2.3 | 0.044
ELG229M6R3AQ3(1) | 6.3 | 8 | 22000 |  | 22*35 |  | 105 | 2000 | Snap-In Aluminum Electrolytic Capacitors | KEMET |  |  | 60 | [25 empty] | 2.25 | [15 empty] | 2.8 | 0.036
ELG279M6R3AQ4(1) | 6.3 | 8 | 27000 |  | 22*40 |  | 105 | 2000 | Snap-In Aluminum Electrolytic Capacitors | KEMET |  |  | 60 | [25 empty] | 2.55 | [15 empty] | 3 | 0.029
ELG339M6R3AQ5(1) | 6.3 | 8 | 33000 |  | 22*45 |  | 105 | 2000 | Snap-In Aluminum Electrolytic Capacitors | KEMET |  |  | 60 | [25 empty] | 2.9 | [15 empty] | 3 | 0.024
ELG159M6R3AR1(1) | 6.3 | 8 | 15000 |  | 25*25 |  | 105 | 2000 | Snap-In Aluminum Electrolytic Capacitors | KEMET |  |  | 60 | [25 empty] | 1.7 | [15 empty] | 1.9 | 0.053
ELG189M6R3AR1(1) | 6.3 | 8 | 18000 |  | 25*25 |  | 105 | 2000 | Snap-In Aluminum Electrolytic Capacitors | KEMET |  |  | 60 | [25 empty] | 1.95 | [15 empty] | 2.3 | 0.044
ELG229M6R3AR2(1) | 6.3 | 8 | 22000 |  | 25*30 |  | 105 | 2000 | Snap-In Aluminum Electrolytic Capacitors | KEMET |  |  | 60 | [25 empty] | 2.25 | [15 empty] | 2.8 | 0.036
ELG279M6R3AR3(1) | 6.3 | 8 | 27000 |  | 25*35 |  | 105 | 2000 | Snap-In Aluminum Electrolytic Capacitors | KEMET |  |  | 60 | [25 empty] | 2.55 | [15 empty] | 3 | 0.029
ELG339M6R3AR4(1) | 6.3 | 8 | 33000 |  | 25*40 |  | 105 | 2000 | Snap-In Aluminum Electrolytic Capacitors | KEMET |  |  | 60 | [25 empty] | 2.95 | [15 empty] | 3 | 0.024
ELG399M6R3AR6(1) | 6.3 | 8 | 39000 |  | 25*50 |  | 105 | 2000 | Snap-In Aluminum Electrolytic Capacitors | KEMET |  |  | 60 | [25 empty] | 3.25 | [15 empty] | 3 | 0.02
ELG479M6R3AR6(1) | 6.3 | 8 | 47000 |  | 25*50 |  | 105 | 2000 | Snap-In Aluminum Electrolytic Capacitors | KEMET |  |  | 60 | [25 empty] | 3.7 | [15 empty] | 3 | 0.017
ELG229M6R3AS1(1) | 6.3 | 8 | 22000 |  | 30*25 |  | 105 | 2000 | Snap-In Aluminum Electrolytic Capacitors | KEMET |  |  | 60 | [25 empty] | 2.25 | [15 empty] | 2.8 | 0.036
ELG279M6R3AS2(1) | 6.3 | 8 | 27000 |  | 30*30 |  | 105 | 2000 | Snap-In Aluminum Electrolytic Capacitors | KEMET |  |  | 60 | [25 empty] | 2.55 | [15 empty] | 3 | 0.029
ELG339M6R3AS2(1) | 6.3 | 8 | 33000 |  | 30*30 |  | 105 | 2000 | Snap-In Aluminum Electrolytic Capacitors | KEMET |  |  | 60 | [25 empty] | 2.9 | [15 empty] | 3 | 0.024
ELG399M6R3AS3(1) | 6.3 | 8 | 39000 |  | 30*35 |  | 105 | 2000 | Snap-In Aluminum Electrolytic Capacitors | KEMET |  |  | 60 | [25 empty] | 3.25 | [15 empty] | 3 | 0.02
ELG479M6R3AS4(1) | 6.3 | 8 | 47000 |  | 30*40 |  | 105 | 2000 | Snap-In Aluminum Electrolytic Capacitors | KEMET |  |  | 60 | [25 empty] | 3.7 | [15 empty] | 3 | 0.017
ELG569M6R3AS5(1) | 6.3 | 8 | 56000 |  | 30*45 |  | 105 | 2000 | Snap-In Aluminum Electrolytic Capacitors | KEMET |  |  | 60 | [25 empty] | 4.15 | [15 empty] | 3 | 0.014
ELG689M6R3AS6(1) | 6.3 | 8 | 68000 |  | 30*50 |  | 105 | 2000 | Snap-In Aluminum Electrolytic Capacitors | KEMET |  |  | 60 | [25 empty] | 4.7 | [15 empty] | 3 | 0.012
ELG279M6R3AT1(1) | 6.3 | 8 | 27000 |  | 35*25 |  | 105 | 2000 | Snap-In Aluminum Electrolytic Capacitors | KEMET |  |  | 60 | [25 empty] | 2.55 | [15 empty] | 3 | 0.029
ELG339M6R3AT1(1) | 6.3 | 8 | 33000 |  | 35*25 |  | 105 | 2000 | Snap-In Aluminum Electrolytic Capacitors | KEMET |  |  | 60 | [25 empty] | 2.95 | [15 empty] | 3 | 0.024
ELG399M6R3AT2(1) | 6.3 | 8 | 39000 |  | 35*30 |  | 105 | 2000 | Snap-In Aluminum Electrolytic Capacitors | KEMET |  |  | 60 | [25 empty] | 3.3 | [15 empty] | 3 | 0.02
ELG569M6R3AT3(1) | 6.3 | 8 | 56000 |  | 35*35 |  | 105 | 2000 | Snap-In Aluminum Electrolytic Capacitors | KEMET |  |  | 60 | [25 empty] | 4.1 | [15 empty] | 3 | 0.014
ELG689M6R3AT4(1) | 6.3 | 8 | 68000 |  | 35*40 |  | 105 | 2000 | Snap-In Aluminum Electrolytic Capacitors | KEMET |  |  | 60 | [25 empty] | 4.7 | [15 empty] | 3 | 0.012
ELG829M6R3AT5(1) | 6.3 | 8 | 82000 |  | 35*45 |  | 105 | 2000 | Snap-In Aluminum Electrolytic Capacitors | KEMET |  |  | 60 | [25 empty] | 5.3 | [15 empty] | 3 | 0.01
ELG129M010AQ2(1) | 10 | 13 | 12000 |  | 22*30 |  | 105 | 2000 | Snap-In Aluminum Electrolytic Capacitors | KEMET |  |  | 55 | [25 empty] | 1.75 | [15 empty] | 2.4 | 0.061
ELG159M010AQ2(1) | 10 | 13 | 15000 |  | 22*30 |  | 105 | 2000 | Snap-In Aluminum Electrolytic Capacitors | KEMET |  |  | 55 | [25 empty] | 1.9 | [15 empty] | 3 | 0.049
ELG189M010AQ3(1) | 10 | 13 | 18000 |  | 22*35 |  | 105 | 2000 | Snap-In Aluminum Electrolytic Capacitors | KEMET |  |  | 55 | [25 empty] | 2.2 | [15 empty] | 3 | 0.041
ELG229M010AQ4(1) | 10 | 13 | 22000 |  | 22*40 |  | 105 | 2000 | Snap-In Aluminum Electrolytic Capacitors | KEMET |  |  | 55 | [25 empty] | 2.5 | [15 empty] | 3 | 0.033
ELG279M010AQ6(1) | 10 | 13 | 27000 |  | 22*50 |  | 105 | 2000 | Snap-In Aluminum Electrolytic Capacitors | KEMET |  |  | 55 | [25 empty] | 2.95 | [15 empty] | 3 | 0.027
ELG109M010AR1(1) | 10 | 13 | 10000 |  | 25*25 |  | 105 | 2000 | Snap-In Aluminum Electrolytic Capacitors | KEMET |  |  | 55 | [25 empty] | 1.55 | [15 empty] | 2 | 0.073
ELG159M010AR1(1) | 10 | 13 | 15000 |  | 25*25 |  | 105 | 2000 | Snap-In Aluminum Electrolytic Capacitors | KEMET |  |  | 55 | [25 empty] | 1.9 | [15 empty] | 3 | 0.049
ELG189M010AR2(1) | 10 | 13 | 18000 |  | 25*30 |  | 105 | 2000 | Snap-In Aluminum Electrolytic Capacitors | KEMET |  |  | 55 | [25 empty] | 2.25 | [15 empty] | 3 | 0.041
ELG229M010AR3(1) | 10 | 13 | 22000 |  | 25*35 |  | 105 | 2000 | Snap-In Aluminum Electrolytic Capacitors | KEMET |  |  | 55 | [25 empty] | 2.55 | [15 empty] | 3 | 0.033
ELG279M010AR4(1) | 10 | 13 | 27000 |  | 25*40 |  | 105 | 2000 | Snap-In Aluminum Electrolytic Capacitors | KEMET |  |  | 55 | [25 empty] | 2.9 | [15 empty] | 3 | 0.027
ELG339M010AR5(1) | 10 | 13 | 33000 |  | 25*45 |  | 105 | 2000 | Snap-In Aluminum Electrolytic Capacitors | KEMET |  |  | 55 | [25 empty] | 3.3 | [15 empty] | 3 | 0.022
ELG399M010AR6(1) | 10 | 13 | 39000 |  | 25*50 |  | 105 | 2000 | Snap-In Aluminum Electrolytic Capacitors | KEMET |  |  | 55 | [25 empty] | 3.7 | [15 empty] | 3 | 0.019
ELG229M010AS1(1) | 10 | 13 | 22000 |  | 30*25 |  | 105 | 2000 | Snap-In Aluminum Electrolytic Capacitors | KEMET |  |  | 55 | [25 empty] | 2.45 | [15 empty] | 3 | 0.033
ELG279M010AS2(1) | 10 | 13 | 27000 |  | 30*30 |  | 105 | 2000 | Snap-In Aluminum Electrolytic Capacitors | KEMET |  |  | 55 | [25 empty] | 2.85 | [15 empty] | 3 | 0.027
ELG339M010AS3(1) | 10 | 13 | 33000 |  | 30*35 |  | 105 | 2000 | Snap-In Aluminum Electrolytic Capacitors | KEMET |  |  | 55 | [25 empty] | 3.3 | [15 empty] | 3 | 0.022
ELG399M010AS4(1) | 10 | 13 | 39000 |  | 30*40 |  | 105 | 2000 | Snap-In Aluminum Electrolytic Capacitors | KEMET |  |  | 55 | [25 empty] | 3.7 | [15 empty] | 3 | 0.019
ELG479M010AS5(1) | 10 | 13 | 47000 |  | 30*45 |  | 105 | 2000 | Snap-In Aluminum Electrolytic Capacitors | KEMET |  |  | 55 | [25 empty] | 4.2 | [15 empty] | 3 | 0.016
ELG569M010AS6(1) | 10 | 13 | 56000 |  | 30*50 |  | 105 | 2000 | Snap-In Aluminum Electrolytic Capacitors | KEMET |  |  | 55 | [25 empty] | 4.65 | [15 empty] | 3 | 0.013
ELG279M010AT1(1) | 10 | 13 | 27000 |  | 35*25 |  | 105 | 2000 | Snap-In Aluminum Electrolytic Capacitors | KEMET |  |  | 55 | [25 empty] | 2.8 | [15 empty] | 3 | 0.027
ELG339M010AT2(1) | 10 | 13 | 33000 |  | 35*30 |  | 105 | 2000 | Snap-In Aluminum Electrolytic Capacitors | KEMET |  |  | 55 | [25 empty] | 3.3 | [15 empty] | 3 | 0.022
ELG399M010AT2(1) | 10 | 13 | 39000 |  | 35*30 |  | 105 | 2000 | Snap-In Aluminum Electrolytic Capacitors | KEMET |  |  | 55 | [25 empty] | 3.65 | [15 empty] | 3 | 0.019
ELG479M010AT3(1) | 10 | 13 | 47000 |  | 35*35 |  | 105 | 2000 | Snap-In Aluminum Electrolytic Capacitors | KEMET |  |  | 55 | [25 empty] | 3.8 | [15 empty] | 3 | 0.016
ELG569M010AT4(1) | 10 | 13 | 56000 |  | 35*40 |  | 105 | 2000 | Snap-In Aluminum Electrolytic Capacitors | KEMET |  |  | 55 | [25 empty] | 4.65 | [15 empty] | 3 | 0.013
ELG689M010AT6(1) | 10 | 13 | 68000 |  | 35*50 |  | 105 | 2000 | Snap-In Aluminum Electrolytic Capacitors | KEMET |  |  | 55 | [25 empty] | 5.5 | [15 empty] | 3 | 0.011
ELG688M016AQ1(1) | 16 | 20 | 6800 |  | 22*25 |  | 105 | 2000 | Snap-In Aluminum Electrolytic Capacitors | KEMET |  |  | 55 | [25 empty] | 1.55 | [15 empty] | 2.2 | 0.107
ELG828M016AQ2(1) | 16 | 20 | 8200 |  | 22*30 |  | 105 | 2000 | Snap-In Aluminum Electrolytic Capacitors | KEMET |  |  | 55 | [25 empty] | 1.7 | [15 empty] | 2.6 | 0.089
ELG109M016AQ2(1) | 16 | 20 | 10000 |  | 22*30 |  | 105 | 2000 | Snap-In Aluminum Electrolytic Capacitors | KEMET |  |  | 55 | [25 empty] | 1.95 | [15 empty] | 3 | 0.073
ELG129M016AQ3(1) | 16 | 20 | 12000 |  | 22*35 |  | 105 | 2000 | Snap-In Aluminum Electrolytic Capacitors | KEMET |  |  | 55 | [25 empty] | 2.2 | [15 empty] | 3 | 0.061
ELG159M016AQ4(1) | 16 | 20 | 15000 |  | 22*40 |  | 105 | 2000 | Snap-In Aluminum Electrolytic Capacitors | KEMET |  |  | 55 | [25 empty] | 2.55 | [15 empty] | 3 | 0.049
ELG189M016AQ5(1) | 16 | 20 | 18000 |  | 22*45 |  | 105 | 2000 | Snap-In Aluminum Electrolytic Capacitors | KEMET |  |  | 55 | [25 empty] | 2.9 | [15 empty] | 3 | 0.041
ELG828M016AR1(1) | 16 | 20 | 8200 |  | 25*25 |  | 105 | 2000 | Snap-In Aluminum Electrolytic Capacitors | KEMET |  |  | 55 | [25 empty] | 1.7 | [15 empty] | 2.6 | 0.089
ELG109M016AR1(1) | 16 | 20 | 10000 |  | 25*25 |  | 105 | 2000 | Snap-In Aluminum Electrolytic Capacitors | KEMET |  |  | 55 | [25 empty] | 1.95 | [15 empty] | 3 | 0.073
ELG129M016AR2(1) | 16 | 20 | 12000 |  | 25*30 |  | 105 | 2000 | Snap-In Aluminum Electrolytic Capacitors | KEMET |  |  | 55 | [25 empty] | 2.25 | [15 empty] | 3 | 0.061
ELG159M016AR3(1) | 16 | 20 | 15000 |  | 25*35 |  | 105 | 2000 | Snap-In Aluminum Electrolytic Capacitors | KEMET |  |  | 55 | [25 empty] | 2.6 | [15 empty] | 3 | 0.049
ELG189M016AR4(1) | 16 | 20 | 18000 |  | 25*40 |  | 105 | 2000 | Snap-In Aluminum Electrolytic Capacitors | KEMET |  |  | 55 | [25 empty] | 2.9 | [15 empty] | 3 | 0.041
ELG229M016AR5(1) | 16 | 20 | 22000 |  | 25*45 |  | 105 | 2000 | Snap-In Aluminum Electrolytic Capacitors | KEMET |  |  | 55 | [25 empty] | 3.3 | [15 empty] | 3 | 0.033
ELG279M016AR6(1) | 16 | 20 | 27000 |  | 25*50 |  | 105 | 2000 | Snap-In Aluminum Electrolytic Capacitors | KEMET |  |  | 55 | [25 empty] | 3.8 | [15 empty] | 3 | 0.027
ELG129M016AS1(1) | 16 | 20 | 12000 |  | 30*25 |  | 105 | 2000 | Snap-In Aluminum Electrolytic Capacitors | KEMET |  |  | 55 | [25 empty] | 2.3 | [15 empty] | 3 | 0.061
ELG159M016AS2(1) | 16 | 20 | 15000 |  | 30*30 |  | 105 | 2000 | Snap-In Aluminum Electrolytic Capacitors | KEMET |  |  | 55 | [25 empty] | 2.6 | [15 empty] | 3 | 0.049
ELG189M016AS2(1) | 16 | 20 | 18000 |  | 30*30 |  | 105 | 2000 | Snap-In Aluminum Electrolytic Capacitors | KEMET |  |  | 55 | [25 empty] | 2.9 | [15 empty] | 3 | 0.041
ELG229M016AS3(1) | 16 | 20 | 22000 |  | 30*35 |  | 105 | 2000 | Snap-In Aluminum Electrolytic Capacitors | KEMET |  |  | 55 | [25 empty] | 3.3 | [15 empty] | 3 | 0.033
ELG279M016AS4(1) | 16 | 20 | 27000 |  | 30*40 |  | 105 | 2000 | Snap-In Aluminum Electrolytic Capacitors | KEMET |  |  | 55 | [25 empty] | 3.75 | [15 empty] | 3 | 0.027
ELG339M016AS5(1) | 16 | 20 | 33000 |  | 30*45 |  | 105 | 2000 | Snap-In Aluminum Electrolytic Capacitors | KEMET |  |  | 55 | [25 empty] | 4.3 | [15 empty] | 3 | 0.022
ELG399M016AS6(1) | 16 | 20 | 39000 |  | 30*50 |  | 105 | 2000 | Snap-In Aluminum Electrolytic Capacitors | KEMET |  |  | 55 | [25 empty] | 4.8 | [15 empty] | 3 | 0.019
ELG159M016AT1(1) | 16 | 20 | 15000 |  | 35*25 |  | 105 | 2000 | Snap-In Aluminum Electrolytic Capacitors | KEMET |  |  | 55 | [25 empty] | 2.65 | [15 empty] | 3 | 0.049
ELG189M016AT1(1) | 16 | 20 | 18000 |  | 35*25 |  | 105 | 2000 | Snap-In Aluminum Electrolytic Capacitors | KEMET |  |  | 55 | [25 empty] | 2.95 | [15 empty] | 3 | 0.041
ELG229M016AT2(1) | 16 | 20 | 22000 |  | 35*30 |  | 105 | 2000 | Snap-In Aluminum Electrolytic Capacitors | KEMET |  |  | 55 | [25 empty] | 3.3 | [15 empty] | 3 | 0.033
ELG279M016AT2(1) | 16 | 20 | 27000 |  | 35*30 |  | 105 | 2000 | Snap-In Aluminum Electrolytic Capacitors | KEMET |  |  | 55 | [25 empty] | 3.75 | [15 empty] | 3 | 0.027
ELG339M016AT3(1) | 16 | 20 | 33000 |  | 35*35 |  | 105 | 2000 | Snap-In Aluminum Electrolytic Capacitors | KEMET |  |  | 55 | [25 empty] | 4.25 | [15 empty] | 3 | 0.022
ELG399M016AT4(1) | 16 | 20 | 39000 |  | 35*40 |  | 105 | 2000 | Snap-In Aluminum Electrolytic Capacitors | KEMET |  |  | 55 | [25 empty] | 4.8 | [15 empty] | 3 | 0.019
ELG479M016AT5(1) | 16 | 20 | 47000 |  | 35*45 |  | 105 | 2000 | Snap-In Aluminum Electrolytic Capacitors | KEMET |  |  | 55 | [25 empty] | 5.45 | [15 empty] | 3 | 0.016
ELG569M016AT5(1) | 16 | 20 | 56000 |  | 35*45 |  | 105 | 2000 | Snap-In Aluminum Electrolytic Capacitors | KEMET |  |  | 55 | [25 empty] | 5.65 | [15 empty] | 3 | 0.013
ELG689M016AT6(1) | 16 | 20 | 68000 |  | 35*50 |  | 105 | 2000 | Snap-In Aluminum Electrolytic Capacitors | KEMET |  |  | 55 | [25 empty] | 6.2 | [15 empty] | 3 | 0.011
ELG478M025AQ1(1) | 25 | 32 | 4700 |  | 22*25 |  | 105 | 2000 | Snap-In Aluminum Electrolytic Capacitors | KEMET |  |  | 45 | [25 empty] | 1.5 | [15 empty] | 2.4 | 0.127
ELG568M025AQ2(1) | 25 | 32 | 5600 |  | 22*30 |  | 105 | 2000 | Snap-In Aluminum Electrolytic Capacitors | KEMET |  |  | 45 | [25 empty] | 1.65 | [15 empty] | 2.8 | 0.107
ELG688M025AQ2(1) | 25 | 32 | 6800 |  | 22*30 |  | 105 | 2000 | Snap-In Aluminum Electrolytic Capacitors | KEMET |  |  | 45 | [25 empty] | 1.85 | [15 empty] | 3 | 0.088
ELG828M025AQ3(1) | 25 | 32 | 8200 |  | 22*35 |  | 105 | 2000 | Snap-In Aluminum Electrolytic Capacitors | KEMET |  |  | 45 | [25 empty] | 2.1 | [15 empty] | 3 | 0.073
ELG109M025AQ4(1) | 25 | 32 | 10000 |  | 22*40 |  | 105 | 2000 | Snap-In Aluminum Electrolytic Capacitors | KEMET |  |  | 45 | [25 empty] | 2.4 | [15 empty] | 3 | 0.06
ELG129M025AQ5(1) | 25 | 32 | 12000 |  | 22*45 |  | 105 | 2000 | Snap-In Aluminum Electrolytic Capacitors | KEMET |  |  | 45 | [25 empty] | 2.7 | [15 empty] | 3 | 0.05
ELG568M025AR1(1) | 25 | 32 | 5600 |  | 25*25 |  | 105 | 2000 | Snap-In Aluminum Electrolytic Capacitors | KEMET |  |  | 45 | [25 empty] | 1.65 | [15 empty] | 2.8 | 0.107
ELG688M025AR1(1) | 25 | 32 | 6800 |  | 25*25 |  | 105 | 2000 | Snap-In Aluminum Electrolytic Capacitors | KEMET |  |  | 45 | [25 empty] | 1.85 | [15 empty] | 3 | 0.088
ELG828M025AR2(1) | 25 | 32 | 8200 |  | 25*30 |  | 105 | 2000 | Snap-In Aluminum Electrolytic Capacitors | KEMET |  |  | 45 | [25 empty] | 2.1 | [15 empty] | 3 | 0.073
ELG109M025AR3(1) | 25 | 32 | 10000 |  | 25*35 |  | 105 | 2000 | Snap-In Aluminum Electrolytic Capacitors | KEMET |  |  | 45 | [25 empty] | 2.4 | [15 empty] | 3 | 0.06
ELG129M025AR4(1) | 25 | 32 | 12000 |  | 25*40 |  | 105 | 2000 | Snap-In Aluminum Electrolytic Capacitors | KEMET |  |  | 45 | [25 empty] | 2.75 | [15 empty] | 3 | 0.05
ELG159M025AR5(1) | 25 | 32 | 15000 |  | 25*45 |  | 105 | 2000 | Snap-In Aluminum Electrolytic Capacitors | KEMET |  |  | 45 | [25 empty] | 3.15 | [15 empty] | 3 | 0.04
ELG189M025AR6(1) | 25 | 32 | 18000 |  | 25*50 |  | 105 | 2000 | Snap-In Aluminum Electrolytic Capacitors | KEMET |  |  | 45 | [25 empty] | 3.55 | [15 empty] | 3 | 0.033
ELG828M025AS1(1) | 25 | 32 | 8200 |  | 30*25 |  | 105 | 2000 | Snap-In Aluminum Electrolytic Capacitors | KEMET |  |  | 45 | [25 empty] | 2.15 | [15 empty] | 3 | 0.073
ELG109M025AS2(1) | 25 | 32 | 10000 |  | 30*30 |  | 105 | 2000 | Snap-In Aluminum Electrolytic Capacitors | KEMET |  |  | 45 | [25 empty] | 2.4 | [15 empty] | 3 | 0.06
ELG129M025AS2(1) | 25 | 32 | 12000 |  | 30*30 |  | 105 | 2000 | Snap-In Aluminum Electrolytic Capacitors | KEMET |  |  | 45 | [25 empty] | 2.7 | [15 empty] | 3 | 0.05
ELG159M025AS3(1) | 25 | 32 | 15000 |  | 30*35 |  | 105 | 2000 | Snap-In Aluminum Electrolytic Capacitors | KEMET |  |  | 45 | [25 empty] | 3.15 | [15 empty] | 3 | 0.04
ELG189M025AS4(1) | 25 | 32 | 18000 |  | 30*40 |  | 105 | 2000 | Snap-In Aluminum Electrolytic Capacitors | KEMET |  |  | 45 | [25 empty] | 3.55 | [15 empty] | 3 | 0.033
ELG229M025AS5(1) | 25 | 32 | 22000 |  | 30*45 |  | 105 | 2000 | Snap-In Aluminum Electrolytic Capacitors | KEMET |  |  | 45 | [25 empty] | 4.05 | [15 empty] | 3 | 0.027
ELG109M025AT1(1) | 25 | 32 | 10000 |  | 35*25 |  | 105 | 2000 | Snap-In Aluminum Electrolytic Capacitors | KEMET |  |  | 45 | [25 empty] | 2.4 | [15 empty] | 3 | 0.06
ELG129M025AT1(1) | 25 | 32 | 12000 |  | 35*25 |  | 105 | 2000 | Snap-In Aluminum Electrolytic Capacitors | KEMET |  |  | 45 | [25 empty] | 2.75 | [15 empty] | 3 | 0.05
ELG159M025AT2(1) | 25 | 32 | 15000 |  | 35*30 |  | 105 | 2000 | Snap-In Aluminum Electrolytic Capacitors | KEMET |  |  | 45 | [25 empty] | 3.25 | [15 empty] | 3 | 0.04
ELG189M025AT3(1) | 25 | 32 | 18000 |  | 35*35 |  | 105 | 2000 | Snap-In Aluminum Electrolytic Capacitors | KEMET |  |  | 45 | [25 empty] | 3.55 | [15 empty] | 3 | 0.033
ELG229M025AT3(1) | 25 | 32 | 22000 |  | 35*35 |  | 105 | 2000 | Snap-In Aluminum Electrolytic Capacitors | KEMET |  |  | 45 | [25 empty] | 3.8 | [15 empty] | 3 | 0.027
ELG279M025AT5(1) | 25 | 32 | 27000 |  | 35*45 |  | 105 | 2000 | Snap-In Aluminum Electrolytic Capacitors | KEMET |  |  | 45 | [25 empty] | 4.7 | [15 empty] | 3 | 0.022
ELG399M025AT5(1) | 25 | 32 | 39000 |  | 35*45 |  | 105 | 2000 | Snap-In Aluminum Electrolytic Capacitors | KEMET |  |  | 45 | [25 empty] | 5.5 | [15 empty] | 3 | 0.015
ELG339M025AT6(1) | 25 | 32 | 33000 |  | 35*50 |  | 105 | 2000 | Snap-In Aluminum Electrolytic Capacitors | KEMET |  |  | 45 | [25 empty] | 5.4 | [15 empty] | 3 | 0.018
ELG479M025AT6(1) | 25 | 32 | 47000 |  | 35*50 |  | 105 | 2000 | Snap-In Aluminum Electrolytic Capacitors | KEMET |  |  | 45 | [25 empty] | 6 | [15 empty] | 3 | 0.013
ELG338M035AQ1(1) | 35 | 44 | 3300 |  | 22*25 |  | 105 | 2000 | Snap-In Aluminum Electrolytic Capacitors | KEMET |  |  | 35 | [25 empty] | 1.4 | [15 empty] | 2.3 | 0.141
ELG398M035AQ2(1) | 35 | 44 | 3900 |  | 22*30 |  | 105 | 2000 | Snap-In Aluminum Electrolytic Capacitors | KEMET |  |  | 35 | [25 empty] | 1.55 | [15 empty] | 2.7 | 0.119
ELG478M035AQ3(1) | 35 | 44 | 4700 |  | 22*35 |  | 105 | 2000 | Snap-In Aluminum Electrolytic Capacitors | KEMET |  |  | 35 | [25 empty] | 1.8 | [15 empty] | 3 | 0.099
ELG568M035AQ3(1) | 35 | 44 | 5600 |  | 22*35 |  | 105 | 2000 | Snap-In Aluminum Electrolytic Capacitors | KEMET |  |  | 35 | [25 empty] | 1.95 | [15 empty] | 3 | 0.083
ELG688M035AQ4(1) | 35 | 44 | 6800 |  | 22*40 |  | 105 | 2000 | Snap-In Aluminum Electrolytic Capacitors | KEMET |  |  | 35 | [25 empty] | 2.2 | [15 empty] | 3 | 0.068
ELG828M035AQ6(1) | 35 | 44 | 8200 |  | 22*50 |  | 105 | 2000 | Snap-In Aluminum Electrolytic Capacitors | KEMET |  |  | 35 | [25 empty] | 2.55 | [15 empty] | 3 | 0.057
ELG398M035AR1(1) | 35 | 44 | 3900 |  | 25*25 |  | 105 | 2000 | Snap-In Aluminum Electrolytic Capacitors | KEMET |  |  | 35 | [25 empty] | 1.55 | [15 empty] | 2.7 | 0.119
ELG478M035AR1(1) | 35 | 44 | 4700 |  | 25*25 |  | 105 | 2000 | Snap-In Aluminum Electrolytic Capacitors | KEMET |  |  | 35 | [25 empty] | 1.8 | [15 empty] | 3 | 0.099
ELG568M035AR2(1) | 35 | 44 | 5600 |  | 25*30 |  | 105 | 2000 | Snap-In Aluminum Electrolytic Capacitors | KEMET |  |  | 35 | [25 empty] | 1.95 | [15 empty] | 3 | 0.083
ELG688M035AR3(1) | 35 | 44 | 6800 |  | 25*35 |  | 105 | 2000 | Snap-In Aluminum Electrolytic Capacitors | KEMET |  |  | 35 | [25 empty] | 2.25 | [15 empty] | 3 | 0.068
ELG828M035AR4(1) | 35 | 44 | 8200 |  | 25*40 |  | 105 | 2000 | Snap-In Aluminum Electrolytic Capacitors | KEMET |  |  | 35 | [25 empty] | 2.5 | [15 empty] | 3 | 0.057
ELG109M035AR5(1) | 35 | 44 | 10000 |  | 25*45 |  | 105 | 2000 | Snap-In Aluminum Electrolytic Capacitors | KEMET |  |  | 35 | [25 empty] | 2.85 | [15 empty] | 3 | 0.046
ELG129M035AR6(1) | 35 | 44 | 12000 |  | 25*50 |  | 105 | 2000 | Snap-In Aluminum Electrolytic Capacitors | KEMET |  |  | 35 | [25 empty] | 3.25 | [15 empty] | 3 | 0.039
ELG568M035AS1(1) | 35 | 44 | 5600 |  | 30*25 |  | 105 | 2000 | Snap-In Aluminum Electrolytic Capacitors | KEMET |  |  | 35 | [25 empty] | 2 | [15 empty] | 3 | 0.083
ELG688M035AS2(1) | 35 | 44 | 6800 |  | 30*30 |  | 105 | 2000 | Snap-In Aluminum Electrolytic Capacitors | KEMET |  |  | 35 | [25 empty] | 2.3 | [15 empty] | 3 | 0.068
ELG828M035AS2(1) | 35 | 44 | 8200 |  | 30*30 |  | 105 | 2000 | Snap-In Aluminum Electrolytic Capacitors | KEMET |  |  | 35 | [25 empty] | 2.75 | [15 empty] | 3 | 0.057
ELG109M035AS3(1) | 35 | 44 | 10000 |  | 30*35 |  | 105 | 2000 | Snap-In Aluminum Electrolytic Capacitors | KEMET |  |  | 35 | [25 empty] | 2.9 | [15 empty] | 3 | 0.046
ELG129M035AS4(1) | 35 | 44 | 12000 |  | 30*40 |  | 105 | 2000 | Snap-In Aluminum Electrolytic Capacitors | KEMET |  |  | 35 | [25 empty] | 3.25 | [15 empty] | 3 | 0.039
ELG159M035AS5(1) | 35 | 44 | 15000 |  | 30*45 |  | 105 | 2000 | Snap-In Aluminum Electrolytic Capacitors | KEMET |  |  | 35 | [25 empty] | 3.7 | [15 empty] | 3 | 0.031
ELG229M035AS6(1) | 35 | 44 | 22000 |  | 30*50 |  | 105 | 2000 | Snap-In Aluminum Electrolytic Capacitors | KEMET |  |  | 35 | [25 empty] | 4.9 | [15 empty] | 3 | 0.021
ELG688M035AT1(1) | 35 | 44 | 6800 |  | 35*25 |  | 105 | 2000 | Snap-In Aluminum Electrolytic Capacitors | KEMET |  |  | 35 | [25 empty] | 2.35 | [15 empty] | 3 | 0.068
ELG828M035AT1(1) | 35 | 44 | 8200 |  | 35*25 |  | 105 | 2000 | Snap-In Aluminum Electrolytic Capacitors | KEMET |  |  | 35 | [25 empty] | 2.75 | [15 empty] | 3 | 0.057
ELG109M035AT2(1) | 35 | 44 | 10000 |  | 35*30 |  | 105 | 2000 | Snap-In Aluminum Electrolytic Capacitors | KEMET |  |  | 35 | [25 empty] | 2.95 | [15 empty] | 3 | 0.046
ELG129M035AT2(1) | 35 | 44 | 12000 |  | 35*30 |  | 105 | 2000 | Snap-In Aluminum Electrolytic Capacitors | KEMET |  |  | 35 | [25 empty] | 3.15 | [15 empty] | 3 | 0.039
ELG159M035AT3(1) | 35 | 44 | 15000 |  | 35*35 |  | 105 | 2000 | Snap-In Aluminum Electrolytic Capacitors | KEMET |  |  | 35 | [25 empty] | 3.65 | [15 empty] | 3 | 0.031
ELG189M035AT4(1) | 35 | 44 | 18000 |  | 35*40 |  | 105 | 2000 | Snap-In Aluminum Electrolytic Capacitors | KEMET |  |  | 35 | [25 empty] | 4.35 | [15 empty] | 3 | 0.026
ELG188M050AQ1(1) | 50 | 63 | 1800 |  | 22*25 |  | 105 | 2000 | Snap-In Aluminum Electrolytic Capacitors | KEMET |  |  | 30 | [25 empty] | 1.3 | [15 empty] | 1.8 | 0.221
ELG228M050AQ2(1) | 50 | 63 | 2200 |  | 22*30 |  | 105 | 2000 | Snap-In Aluminum Electrolytic Capacitors | KEMET |  |  | 30 | [25 empty] | 1.55 | [15 empty] | 2.2 | 0.181
ELG278M050AQ2(1) | 50 | 63 | 2700 |  | 22*30 |  | 105 | 2000 | Snap-In Aluminum Electrolytic Capacitors | KEMET |  |  | 30 | [25 empty] | 1.7 | [15 empty] | 2.7 | 0.147
ELG338M050AQ3(1) | 50 | 63 | 3300 |  | 22*35 |  | 105 | 2000 | Snap-In Aluminum Electrolytic Capacitors | KEMET |  |  | 30 | [25 empty] | 1.95 | [15 empty] | 3 | 0.121
ELG398M050AQ4(1) | 50 | 63 | 3900 |  | 22*40 |  | 105 | 2000 | Snap-In Aluminum Electrolytic Capacitors | KEMET |  |  | 30 | [25 empty] | 2.15 | [15 empty] | 3 | 0.102
ELG478M050AQ5(1) | 50 | 63 | 4700 |  | 22*45 |  | 105 | 2000 | Snap-In Aluminum Electrolytic Capacitors | KEMET |  |  | 30 | [25 empty] | 2.45 | [15 empty] | 3 | 0.085
ELG568M050AQ6(1) | 50 | 63 | 5600 |  | 22*50 |  | 105 | 2000 | Snap-In Aluminum Electrolytic Capacitors | KEMET |  |  | 30 | [25 empty] | 2.75 | [15 empty] | 3 | 0.071
ELG228M050AR1(1) | 50 | 63 | 2200 |  | 25*25 |  | 105 | 2000 | Snap-In Aluminum Electrolytic Capacitors | KEMET |  |  | 30 | [25 empty] | 1.55 | [15 empty] | 2.2 | 0.181
ELG278M050AR1(1) | 50 | 63 | 2700 |  | 25*25 |  | 105 | 2000 | Snap-In Aluminum Electrolytic Capacitors | KEMET |  |  | 30 | [25 empty] | 1.7 | [15 empty] | 2.7 | 0.147
ELG338M050AR2(1) | 50 | 63 | 3300 |  | 25*30 |  | 105 | 2000 | Snap-In Aluminum Electrolytic Capacitors | KEMET |  |  | 30 | [25 empty] | 1.85 | [15 empty] | 3 | 0.121
ELG398M050AR3(1) | 50 | 63 | 3900 |  | 25*35 |  | 105 | 2000 | Snap-In Aluminum Electrolytic Capacitors | KEMET |  |  | 30 | [25 empty] | 2.2 | [15 empty] | 3 | 0.102
ELG478M050AR4(1) | 50 | 63 | 4700 |  | 25*40 |  | 105 | 2000 | Snap-In Aluminum Electrolytic Capacitors | KEMET |  |  | 30 | [25 empty] | 2.45 | [15 empty] | 3 | 0.085
ELG568M050AR4(1) | 50 | 63 | 5600 |  | 25*40 |  | 105 | 2000 | Snap-In Aluminum Electrolytic Capacitors | KEMET |  |  | 30 | [25 empty] | 2.7 | [15 empty] | 3 | 0.071
ELG688M050AR6(1) | 50 | 63 | 6800 |  | 25*50 |  | 105 | 2000 | Snap-In Aluminum Electrolytic Capacitors | KEMET |  |  | 30 | [25 empty] | 3.3 | [15 empty] | 3 | 0.059
ELG398M050AS1(1) | 50 | 63 | 3900 |  | 30*25 |  | 105 | 2000 | Snap-In Aluminum Electrolytic Capacitors | KEMET |  |  | 30 | [25 empty] | 1.95 | [15 empty] | 3 | 0.102
ELG478M050AS2(1) | 50 | 63 | 4700 |  | 30*30 |  | 105 | 2000 | Snap-In Aluminum Electrolytic Capacitors | KEMET |  |  | 30 | [25 empty] | 2.45 | [15 empty] | 3 | 0.085
ELG568M050AS3(1) | 50 | 63 | 5600 |  | 30*35 |  | 105 | 2000 | Snap-In Aluminum Electrolytic Capacitors | KEMET |  |  | 30 | [25 empty] | 2.75 | [15 empty] | 3 | 0.071
ELG688M050AS4(1) | 50 | 63 | 6800 |  | 30*40 |  | 105 | 2000 | Snap-In Aluminum Electrolytic Capacitors | KEMET |  |  | 30 | [25 empty] | 3.3 | [15 empty] | 3 | 0.059
ELG828M050AS5(1) | 50 | 63 | 8200 |  | 30*45 |  | 105 | 2000 | Snap-In Aluminum Electrolytic Capacitors | KEMET |  |  | 30 | [25 empty] | 3.6 | [15 empty] | 3 | 0.049
ELG109M050AS6(1) | 50 | 63 | 10000 |  | 30*50 |  | 105 | 2000 | Snap-In Aluminum Electrolytic Capacitors | KEMET |  |  | 30 | [25 empty] | 4.05 | [15 empty] | 3 | 0.04
ELG478M050AT1(1) | 50 | 63 | 4700 |  | 35*25 |  | 105 | 2000 | Snap-In Aluminum Electrolytic Capacitors | KEMET |  |  | 30 | [25 empty] | 2.5 | [15 empty] | 3 | 0.085
ELG568M050AT2(1) | 50 | 63 | 5600 |  | 35*30 |  | 105 | 2000 | Snap-In Aluminum Electrolytic Capacitors | KEMET |  |  | 30 | [25 empty] | 2.75 | [15 empty] | 3 | 0.071
ELG688M050AT2(1) | 50 | 63 | 6800 |  | 35*30 |  | 105 | 2000 | Snap-In Aluminum Electrolytic Capacitors | KEMET |  |  | 30 | [25 empty] | 3.25 | [15 empty] | 3 | 0.059
ELG828M050AT3(1) | 50 | 63 | 8200 |  | 35*35 |  | 105 | 2000 | Snap-In Aluminum Electrolytic Capacitors | KEMET |  |  | 30 | [25 empty] | 3.55 | [15 empty] | 3 | 0.049
ELG109M050AT4(1) | 50 | 63 | 10000 |  | 35*40 |  | 105 | 2000 | Snap-In Aluminum Electrolytic Capacitors | KEMET |  |  | 30 | [25 empty] | 4 | [15 empty] | 3 | 0.04
ELG129M050AT5(1) | 50 | 63 | 12000 |  | 35*45 |  | 105 | 2000 | Snap-In Aluminum Electrolytic Capacitors | KEMET |  |  | 30 | [25 empty] | 4.55 | [15 empty] | 3 | 0.033
ELG128M063AQ1(1) | 63 | 79 | 1200 |  | 22*25 |  | 105 | 2000 | Snap-In Aluminum Electrolytic Capacitors | KEMET |  |  | 25 | [25 empty] | 1.2 | [15 empty] | 1.5 | 0.276
ELG158M063AQ2(1) | 63 | 79 | 1500 |  | 22*30 |  | 105 | 2000 | Snap-In Aluminum Electrolytic Capacitors | KEMET |  |  | 25 | [25 empty] | 1.3 | [15 empty] | 1.9 | 0.221
ELG188M063AQ2(1) | 63 | 79 | 1800 |  | 22*30 |  | 105 | 2000 | Snap-In Aluminum Electrolytic Capacitors | KEMET |  |  | 25 | [25 empty] | 1.5 | [15 empty] | 2.3 | 0.184
ELG228M063AQ3(1) | 63 | 79 | 2200 |  | 22*35 |  | 105 | 2000 | Snap-In Aluminum Electrolytic Capacitors | KEMET |  |  | 25 | [25 empty] | 1.7 | [15 empty] | 2.8 | 0.151
ELG278M063AQ4(1) | 63 | 79 | 2700 |  | 22*40 |  | 105 | 2000 | Snap-In Aluminum Electrolytic Capacitors | KEMET |  |  | 25 | [25 empty] | 2 | [15 empty] | 3 | 0.123
ELG338M063AQ6(1) | 63 | 79 | 3300 |  | 22*50 |  | 105 | 2000 | Snap-In Aluminum Electrolytic Capacitors | KEMET |  |  | 25 | [25 empty] | 2.3 | [15 empty] | 3 | 0.101
ELG158M063AR1(1) | 63 | 79 | 1500 |  | 25*25 |  | 105 | 2000 | Snap-In Aluminum Electrolytic Capacitors | KEMET |  |  | 25 | [25 empty] | 1.3 | [15 empty] | 1.9 | 0.221
ELG188M063AR1(1) | 63 | 79 | 1800 |  | 25*25 |  | 105 | 2000 | Snap-In Aluminum Electrolytic Capacitors | KEMET |  |  | 25 | [25 empty] | 1.5 | [15 empty] | 2.3 | 0.184
ELG228M063AR2(1) | 63 | 79 | 2200 |  | 25*30 |  | 105 | 2000 | Snap-In Aluminum Electrolytic Capacitors | KEMET |  |  | 25 | [25 empty] | 1.75 | [15 empty] | 2.8 | 0.151
ELG278M063AR3(1) | 63 | 79 | 2700 |  | 25*35 |  | 105 | 2000 | Snap-In Aluminum Electrolytic Capacitors | KEMET |  |  | 25 | [25 empty] | 2 | [15 empty] | 3 | 0.123
ELG338M063AR4(1) | 63 | 79 | 3300 |  | 25*40 |  | 105 | 2000 | Snap-In Aluminum Electrolytic Capacitors | KEMET |  |  | 25 | [25 empty] | 2.3 | [15 empty] | 3 | 0.101
ELG398M063AR5(1) | 63 | 79 | 3900 |  | 25*45 |  | 105 | 2000 | Snap-In Aluminum Electrolytic Capacitors | KEMET |  |  | 25 | [25 empty] | 2.55 | [15 empty] | 3 | 0.085
ELG478M063AR6(1) | 63 | 79 | 4700 |  | 25*50 |  | 105 | 2000 | Snap-In Aluminum Electrolytic Capacitors | KEMET |  |  | 25 | [25 empty] | 2.85 | [15 empty] | 3 | 0.071
ELG228M063AS1(1) | 63 | 79 | 2200 |  | 30*25 |  | 105 | 2000 | Snap-In Aluminum Electrolytic Capacitors | KEMET |  |  | 25 | [25 empty] | 1.8 | [15 empty] | 2.8 | 0.151
ELG278M063AS1(1) | 63 | 79 | 2700 |  | 30*25 |  | 105 | 2000 | Snap-In Aluminum Electrolytic Capacitors | KEMET |  |  | 25 | [25 empty] | 1.95 | [15 empty] | 3 | 0.123
ELG338M063AS2(1) | 63 | 79 | 3300 |  | 30*30 |  | 105 | 2000 | Snap-In Aluminum Electrolytic Capacitors | KEMET |  |  | 25 | [25 empty] | 2.25 | [15 empty] | 3 | 0.101
ELG398M063AS3(1) | 63 | 79 | 3900 |  | 30*35 |  | 105 | 2000 | Snap-In Aluminum Electrolytic Capacitors | KEMET |  |  | 25 | [25 empty] | 2.55 | [15 empty] | 3 | 0.085
ELG478M063AS4(1) | 63 | 79 | 4700 |  | 30*40 |  | 105 | 2000 | Snap-In Aluminum Electrolytic Capacitors | KEMET |  |  | 25 | [25 empty] | 2.85 | [15 empty] | 3 | 0.071
ELG568M063AS5(1) | 63 | 79 | 5600 |  | 30*45 |  | 105 | 2000 | Snap-In Aluminum Electrolytic Capacitors | KEMET |  |  | 25 | [25 empty] | 3.2 | [15 empty] | 3 | 0.059
ELG688M063AS6(1) | 63 | 79 | 6800 |  | 30*50 |  | 105 | 2000 | Snap-In Aluminum Electrolytic Capacitors | KEMET |  |  | 25 | [25 empty] | 3.65 | [15 empty] | 3 | 0.049
ELG338M063AT1(1) | 63 | 79 | 3300 |  | 35*25 |  | 105 | 2000 | Snap-In Aluminum Electrolytic Capacitors | KEMET |  |  | 25 | [25 empty] | 2.1 | [15 empty] | 3 | 0.101
ELG398M063AT2(1) | 63 | 79 | 3900 |  | 35*30 |  | 105 | 2000 | Snap-In Aluminum Electrolytic Capacitors | KEMET |  |  | 25 | [25 empty] | 2.55 | [15 empty] | 3 | 0.085
ELG478M063AT2(1) | 63 | 79 | 4700 |  | 35*30 |  | 105 | 2000 | Snap-In Aluminum Electrolytic Capacitors | KEMET |  |  | 25 | [25 empty] | 2.8 | [15 empty] | 3 | 0.071
ELG568M063AT3(1) | 63 | 79 | 5600 |  | 35*35 |  | 105 | 2000 | Snap-In Aluminum Electrolytic Capacitors | KEMET |  |  | 25 | [25 empty] | 3.2 | [15 empty] | 3 | 0.059
ELG688M063AT4(1) | 63 | 79 | 6800 |  | 35*40 |  | 105 | 2000 | Snap-In Aluminum Electrolytic Capacitors | KEMET |  |  | 25 | [25 empty] | 3.65 | [15 empty] | 3 | 0.049
ELG828M063AT5(1) | 63 | 79 | 8200 |  | 35*45 |  | 105 | 2000 | Snap-In Aluminum Electrolytic Capacitors | KEMET |  |  | 25 | [25 empty] | 3.9 | [15 empty] | 3 | 0.04
ELG109M063AT6(1) | 63 | 79 | 10000 |  | 35*50 |  | 105 | 2000 | Snap-In Aluminum Electrolytic Capacitors | KEMET |  |  | 25 | [25 empty] | 4.4 | [15 empty] | 3 | 0.033
ELG827M080AQ1(1) | 80 | 100 | 820 |  | 22*25 |  | 105 | 2000 | Snap-In Aluminum Electrolytic Capacitors | KEMET |  |  | 25 | [25 empty] | 1.1 | [15 empty] | 1.3 | 0.405
ELG108M080AQ2(1) | 80 | 100 | 1000 |  | 22*30 |  | 105 | 2000 | Snap-In Aluminum Electrolytic Capacitors | KEMET |  |  | 25 | [25 empty] | 1.2 | [15 empty] | 1.6 | 0.332
ELG128M080AQ2(1) | 80 | 100 | 1200 |  | 22*30 |  | 105 | 2000 | Snap-In Aluminum Electrolytic Capacitors | KEMET |  |  | 25 | [25 empty] | 1.4 | [15 empty] | 1.9 | 0.276
ELG158M080AQ3(1) | 80 | 100 | 1500 |  | 22*35 |  | 105 | 2000 | Snap-In Aluminum Electrolytic Capacitors | KEMET |  |  | 25 | [25 empty] | 1.6 | [15 empty] | 2.4 | 0.221
ELG188M080AQ4(1) | 80 | 100 | 1800 |  | 22*40 |  | 105 | 2000 | Snap-In Aluminum Electrolytic Capacitors | KEMET |  |  | 25 | [25 empty] | 1.8 | [15 empty] | 2.9 | 0.184
ELG228M080AQ5(1) | 80 | 100 | 2200 |  | 22*45 |  | 105 | 2000 | Snap-In Aluminum Electrolytic Capacitors | KEMET |  |  | 25 | [25 empty] | 2.05 | [15 empty] | 3 | 0.151
ELG108M080AR1(1) | 80 | 100 | 1000 |  | 25*25 |  | 105 | 2000 | Snap-In Aluminum Electrolytic Capacitors | KEMET |  |  | 25 | [25 empty] | 1.2 | [15 empty] | 1.6 | 0.332
ELG128M080AR1(1) | 80 | 100 | 1200 |  | 25*25 |  | 105 | 2000 | Snap-In Aluminum Electrolytic Capacitors | KEMET |  |  | 25 | [25 empty] | 1.4 | [15 empty] | 1.9 | 0.276
ELG158M080AR2(1) | 80 | 100 | 1500 |  | 25*30 |  | 105 | 2000 | Snap-In Aluminum Electrolytic Capacitors | KEMET |  |  | 25 | [25 empty] | 1.6 | [15 empty] | 2.4 | 0.221
ELG188M080AR3(1) | 80 | 100 | 1800 |  | 25*35 |  | 105 | 2000 | Snap-In Aluminum Electrolytic Capacitors | KEMET |  |  | 25 | [25 empty] | 1.85 | [15 empty] | 2.9 | 0.184
ELG228M080AR3(1) | 80 | 100 | 2200 |  | 25*35 |  | 105 | 2000 | Snap-In Aluminum Electrolytic Capacitors | KEMET |  |  | 25 | [25 empty] | 2 | [15 empty] | 3 | 0.151
ELG278M080AR5(1) | 80 | 100 | 2700 |  | 25*45 |  | 105 | 2000 | Snap-In Aluminum Electrolytic Capacitors | KEMET |  |  | 25 | [25 empty] | 2.35 | [15 empty] | 3 | 0.123
ELG338M080AR6(1) | 80 | 100 | 3300 |  | 25*50 |  | 105 | 2000 | Snap-In Aluminum Electrolytic Capacitors | KEMET |  |  | 25 | [25 empty] | 2.7 | [15 empty] | 3 | 0.101
ELG158M080AS1(1) | 80 | 100 | 1500 |  | 30*25 |  | 105 | 2000 | Snap-In Aluminum Electrolytic Capacitors | KEMET |  |  | 25 | [25 empty] | 1.65 | [15 empty] | 2.4 | 0.221
ELG188M080AS1(1) | 80 | 100 | 1800 |  | 30*25 |  | 105 | 2000 | Snap-In Aluminum Electrolytic Capacitors | KEMET |  |  | 25 | [25 empty] | 1.8 | [15 empty] | 2.9 | 0.184
ELG228M080AS2(1) | 80 | 100 | 2200 |  | 30*30 |  | 105 | 2000 | Snap-In Aluminum Electrolytic Capacitors | KEMET |  |  | 25 | [25 empty] | 2.05 | [15 empty] | 3 | 0.151
ELG278M080AS3(1) | 80 | 100 | 2700 |  | 30*35 |  | 105 | 2000 | Snap-In Aluminum Electrolytic Capacitors | KEMET |  |  | 25 | [25 empty] | 2.35 | [15 empty] | 3 | 0.123
ELG338M080AS4(1) | 80 | 100 | 3300 |  | 30*40 |  | 105 | 2000 | Snap-In Aluminum Electrolytic Capacitors | KEMET |  |  | 25 | [25 empty] | 2.7 | [15 empty] | 3 | 0.101
ELG398M080AS5(1) | 80 | 100 | 3900 |  | 30*45 |  | 105 | 2000 | Snap-In Aluminum Electrolytic Capacitors | KEMET |  |  | 25 | [25 empty] | 3 | [15 empty] | 3 | 0.085
ELG478M080AS6(1) | 80 | 100 | 4700 |  | 30*50 |  | 105 | 2000 | Snap-In Aluminum Electrolytic Capacitors | KEMET |  |  | 25 | [25 empty] | 3.4 | [15 empty] | 3 | 0.071
ELG228M080AT1(1) | 80 | 100 | 2200 |  | 35*25 |  | 105 | 2000 | Snap-In Aluminum Electrolytic Capacitors | KEMET |  |  | 25 | [25 empty] | 2.05 | [15 empty] | 3 | 0.151
ELG278M080AT2(1) | 80 | 100 | 2700 |  | 35*30 |  | 105 | 2000 | Snap-In Aluminum Electrolytic Capacitors | KEMET |  |  | 25 | [25 empty] | 2.35 | [15 empty] | 3 | 0.123
ELG338M080AT2(1) | 80 | 100 | 3300 |  | 35*30 |  | 105 | 2000 | Snap-In Aluminum Electrolytic Capacitors | KEMET |  |  | 25 | [25 empty] | 2.55 | [15 empty] | 3 | 0.101
ELG398M080AT3(1) | 80 | 100 | 3900 |  | 35*35 |  | 105 | 2000 | Snap-In Aluminum Electrolytic Capacitors | KEMET |  |  | 25 | [25 empty] | 3 | [15 empty] | 3 | 0.085
ELG478M080AT4(1) | 80 | 100 | 4700 |  | 35*40 |  | 105 | 2000 | Snap-In Aluminum Electrolytic Capacitors | KEMET |  |  | 25 | [25 empty] | 3.4 | [15 empty] | 3 | 0.071
ELG568M080AT5(1) | 80 | 100 | 5600 |  | 35*45 |  | 105 | 2000 | Snap-In Aluminum Electrolytic Capacitors | KEMET |  |  | 25 | [25 empty] | 3.8 | [15 empty] | 3 | 0.059
ELG688M080AT6(1) | 80 | 100 | 6800 |  | 35*50 |  | 105 | 2000 | Snap-In Aluminum Electrolytic Capacitors | KEMET |  |  | 25 | [25 empty] | 3.9 | [15 empty] | 3 | 0.049
ELG567M100AQ1(1) | 100 | 125 | 560 |  | 22*25 |  | 105 | 2000 | Snap-In Aluminum Electrolytic Capacitors | KEMET |  |  | 25 | [25 empty] | 1.05 | [15 empty] | 1.1 | 0.592
ELG687M100AQ1(1) | 100 | 125 | 680 |  | 22*25 |  | 105 | 2000 | Snap-In Aluminum Electrolytic Capacitors | KEMET |  |  | 25 | [25 empty] | 1.2 | [15 empty] | 1.4 | 0.488
ELG827M100AQ2(1) | 100 | 125 | 820 |  | 22*30 |  | 105 | 2000 | Snap-In Aluminum Electrolytic Capacitors | KEMET |  |  | 25 | [25 empty] | 1.3 | [15 empty] | 1.6 | 0.405
ELG108M100AQ3(1) | 100 | 125 | 1000 |  | 22*35 |  | 105 | 2000 | Snap-In Aluminum Electrolytic Capacitors | KEMET |  |  | 25 | [25 empty] | 1.5 | [15 empty] | 2 | 0.332
ELG128M100AQ4(1) | 100 | 125 | 1200 |  | 22*40 |  | 105 | 2000 | Snap-In Aluminum Electrolytic Capacitors | KEMET |  |  | 25 | [25 empty] | 1.7 | [15 empty] | 2.4 | 0.276
ELG158M100AQ5(1) | 100 | 125 | 1500 |  | 22*45 |  | 105 | 2000 | Snap-In Aluminum Electrolytic Capacitors | KEMET |  |  | 25 | [25 empty] | 1.95 | [15 empty] | 3 | 0.221
ELG827M100AR1(1) | 100 | 125 | 820 |  | 25*25 |  | 105 | 2000 | Snap-In Aluminum Electrolytic Capacitors | KEMET |  |  | 25 | [25 empty] | 1.33 | [15 empty] | 1.6 | 0.405
ELG108M100AR2(1) | 100 | 125 | 1000 |  | 25*30 |  | 105 | 2000 | Snap-In Aluminum Electrolytic Capacitors | KEMET |  |  | 25 | [25 empty] | 1.5 | [15 empty] | 2 | 0.332
ELG128M100AR3(1) | 100 | 125 | 1200 |  | 25*35 |  | 105 | 2000 | Snap-In Aluminum Electrolytic Capacitors | KEMET |  |  | 25 | [25 empty] | 1.7 | [15 empty] | 2.4 | 0.276
ELG158M100AR4(1) | 100 | 125 | 1500 |  | 25*40 |  | 105 | 2000 | Snap-In Aluminum Electrolytic Capacitors | KEMET |  |  | 25 | [25 empty] | 2 | [15 empty] | 3 | 0.221
ELG188M100AR5(1) | 100 | 125 | 1800 |  | 25*45 |  | 105 | 2000 | Snap-In Aluminum Electrolytic Capacitors | KEMET |  |  | 25 | [25 empty] | 2.2 | [15 empty] | 3 | 0.184
ELG228M100AR6(1) | 100 | 125 | 2200 |  | 25*50 |  | 105 | 2000 | Snap-In Aluminum Electrolytic Capacitors | KEMET |  |  | 25 | [25 empty] | 2.55 | [15 empty] | 3 | 0.151
ELG128M100AS1(1) | 100 | 125 | 1200 |  | 30*25 |  | 105 | 2000 | Snap-In Aluminum Electrolytic Capacitors | KEMET |  |  | 25 | [25 empty] | 1.7 | [15 empty] | 2.4 | 0.276
ELG158M100AS2(1) | 100 | 125 | 1500 |  | 30*30 |  | 105 | 2000 | Snap-In Aluminum Electrolytic Capacitors | KEMET |  |  | 25 | [25 empty] | 1.95 | [15 empty] | 3 | 0.221
ELG188M100AS3(1) | 100 | 125 | 1800 |  | 30*35 |  | 105 | 2000 | Snap-In Aluminum Electrolytic Capacitors | KEMET |  |  | 25 | [25 empty] | 2.5 | [15 empty] | 3 | 0.184
ELG228M100AS4(1) | 100 | 125 | 2200 |  | 30*40 |  | 105 | 2000 | Snap-In Aluminum Electrolytic Capacitors | KEMET |  |  | 25 | [25 empty] | 2.7 | [15 empty] | 3 | 0.151
ELG278M100AS5(1) | 100 | 125 | 2700 |  | 30*45 |  | 105 | 2000 | Snap-In Aluminum Electrolytic Capacitors | KEMET |  |  | 25 | [25 empty] | 2.9 | [15 empty] | 3 | 0.123
ELG338M100AS6(1) | 100 | 125 | 3300 |  | 30*50 |  | 105 | 2000 | Snap-In Aluminum Electrolytic Capacitors | KEMET |  |  | 25 | [25 empty] | 3.25 | [15 empty] | 3 | 0.101
ELG398M100AS6(1) | 100 | 125 | 3900 |  | 30*50 |  | 105 | 2000 | Snap-In Aluminum Electrolytic Capacitors | KEMET |  |  | 25 | [25 empty] | 3.7 | [15 empty] | 3 | 0.085
ELG158M100AT1(1) | 100 | 125 | 1500 |  | 35*25 |  | 105 | 2000 | Snap-In Aluminum Electrolytic Capacitors | KEMET |  |  | 25 | [25 empty] | 2 | [15 empty] | 3 | 0.221
ELG188M100AT2(1) | 100 | 125 | 1800 |  | 35*30 |  | 105 | 2000 | Snap-In Aluminum Electrolytic Capacitors | KEMET |  |  | 25 | [25 empty] | 2.45 | [15 empty] | 3 | 0.184
ELG228M100AT2(1) | 100 | 125 | 2200 |  | 35*30 |  | 105 | 2000 | Snap-In Aluminum Electrolytic Capacitors | KEMET |  |  | 25 | [25 empty] | 2.55 | [15 empty] | 3 | 0.151
ELG278M100AT3(1) | 100 | 125 | 2700 |  | 35*35 |  | 105 | 2000 | Snap-In Aluminum Electrolytic Capacitors | KEMET |  |  | 25 | [25 empty] | 2.85 | [15 empty] | 3 | 0.123
ELG338M100AT4(1) | 100 | 125 | 3300 |  | 35*40 |  | 105 | 2000 | Snap-In Aluminum Electrolytic Capacitors | KEMET |  |  | 25 | [25 empty] | 3.25 | [15 empty] | 3 | 0.101
ELG398M100AT5(1) | 100 | 125 | 3900 |  | 35*45 |  | 105 | 2000 | Snap-In Aluminum Electrolytic Capacitors | KEMET |  |  | 25 | [25 empty] | 3.7 | [15 empty] | 3 | 0.085
ELG478M100AT6(1) | 100 | 125 | 4700 |  | 35*50 |  | 105 | 2000 | Snap-In Aluminum Electrolytic Capacitors | KEMET |  |  | 25 | [25 empty] | 3.8 | [15 empty] | 3 | 0.071
ELG688M100AT6(1) | 100 | 125 | 6800 |  | 35*50 |  | 105 | 2000 | Snap-In Aluminum Electrolytic Capacitors | KEMET |  |  | 15 | [25 empty] | 3.9 | [15 empty] | 3 | 0.029
ELG227M160AQ7(1) | 160 | 200 | 220 |  | 22*20 |  | 105 | 2000 | Snap-In Aluminum Electrolytic Capacitors | KEMET |  |  | 15 | [25 empty] | 0.8 | [15 empty] | 1.1 | 0.905
ELG277M160AQ1(1) | 160 | 200 | 270 |  | 22*25 |  | 105 | 2000 | Snap-In Aluminum Electrolytic Capacitors | KEMET |  |  | 15 | [25 empty] | 1 | [15 empty] | 0.9 | 0.737
ELG337M160AQ1(1) | 160 | 200 | 330 |  | 22*25 |  | 105 | 2000 | Snap-In Aluminum Electrolytic Capacitors | KEMET |  |  | 15 | [25 empty] | 1.2 | [15 empty] | 1.1 | 0.603
ELG397M160AQ2(1) | 160 | 200 | 390 |  | 22*30 |  | 105 | 2000 | Snap-In Aluminum Electrolytic Capacitors | KEMET |  |  | 15 | [25 empty] | 1.3 | [15 empty] | 1.2 | 0.51
ELG477M160AQ2(1) | 160 | 200 | 470 |  | 22*30 |  | 105 | 2000 | Snap-In Aluminum Electrolytic Capacitors | KEMET |  |  | 15 | [25 empty] | 1.3 | [15 empty] | 1.5 | 0.423
ELG477M160AQ3(1) | 160 | 200 | 470 |  | 22*35 |  | 105 | 2000 | Snap-In Aluminum Electrolytic Capacitors | KEMET |  |  | 15 | [25 empty] | 1.4 | [15 empty] | 1.5 | 0.423
ELG567M160AQ4(1) | 160 | 200 | 560 |  | 22*40 |  | 105 | 2000 | Snap-In Aluminum Electrolytic Capacitors | KEMET |  |  | 15 | [25 empty] | 1.5 | [15 empty] | 1.8 | 0.355
ELG687M160AQ5(1) | 160 | 200 | 680 |  | 22*45 |  | 105 | 2000 | Snap-In Aluminum Electrolytic Capacitors | KEMET |  |  | 15 | [25 empty] | 1.7 | [15 empty] | 2.2 | 0.293
ELG827M160AQ6(1) | 160 | 200 | 820 |  | 22*50 |  | 105 | 2000 | Snap-In Aluminum Electrolytic Capacitors | KEMET |  |  | 15 | [25 empty] | 1.95 | [15 empty] | 2.6 | 0.243
ELG337M160AR7(1) | 160 | 200 | 330 |  | 25*20 |  | 105 | 2000 | Snap-In Aluminum Electrolytic Capacitors | KEMET |  |  | 15 | [25 empty] | 1.15 | [15 empty] | 1.6 | 0.603
ELG397M160AR1(1) | 160 | 200 | 390 |  | 25*25 |  | 105 | 2000 | Snap-In Aluminum Electrolytic Capacitors | KEMET |  |  | 15 | [25 empty] | 1.3 | [15 empty] | 1.2 | 0.51
ELG477M160AR1(1) | 160 | 200 | 470 |  | 25*25 |  | 105 | 2000 | Snap-In Aluminum Electrolytic Capacitors | KEMET |  |  | 15 | [25 empty] | 1.4 | [15 empty] | 1.5 | 0.423
ELG567M160AR2(1) | 160 | 200 | 560 |  | 25*30 |  | 105 | 2000 | Snap-In Aluminum Electrolytic Capacitors | KEMET |  |  | 15 | [25 empty] | 1.5 | [15 empty] | 1.8 | 0.355
ELG687M160AR3(1) | 160 | 200 | 680 |  | 25*35 |  | 105 | 2000 | Snap-In Aluminum Electrolytic Capacitors | KEMET |  |  | 15 | [25 empty] | 1.7 | [15 empty] | 2.2 | 0.293
ELG827M160AR4(1) | 160 | 200 | 820 |  | 25*40 |  | 105 | 2000 | Snap-In Aluminum Electrolytic Capacitors | KEMET |  |  | 15 | [25 empty] | 2 | [15 empty] | 2.6 | 0.243
ELG108M160AR5(1) | 160 | 200 | 1000 |  | 25*45 |  | 105 | 2000 | Snap-In Aluminum Electrolytic Capacitors | KEMET |  |  | 15 | [25 empty] | 2.2 | [15 empty] | 3 | 0.199
ELG128M160AR6(1) | 160 | 200 | 1200 |  | 25*50 |  | 105 | 2000 | Snap-In Aluminum Electrolytic Capacitors | KEMET |  |  | 15 | [25 empty] | 2.45 | [15 empty] | 3 | 0.166
ELG567M160AS1(1) | 160 | 200 | 560 |  | 30*25 |  | 105 | 2000 | Snap-In Aluminum Electrolytic Capacitors | KEMET |  |  | 15 | [25 empty] | 1.5 | [15 empty] | 1.8 | 0.355
ELG687M160AS1(1) | 160 | 200 | 680 |  | 30*25 |  | 105 | 2000 | Snap-In Aluminum Electrolytic Capacitors | KEMET |  |  | 15 | [25 empty] | 1.7 | [15 empty] | 2.2 | 0.293
ELG827M160AS2(1) | 160 | 200 | 820 |  | 30*30 |  | 105 | 2000 | Snap-In Aluminum Electrolytic Capacitors | KEMET |  |  | 15 | [25 empty] | 2 | [15 empty] | 2.6 | 0.243
ELG108M160AS3(1) | 160 | 200 | 1000 |  | 30*35 |  | 105 | 2000 | Snap-In Aluminum Electrolytic Capacitors | KEMET |  |  | 15 | [25 empty] | 2.2 | [15 empty] | 3 | 0.199
ELG128M160AS4(1) | 160 | 200 | 1200 |  | 30*40 |  | 105 | 2000 | Snap-In Aluminum Electrolytic Capacitors | KEMET |  |  | 15 | [25 empty] | 2.45 | [15 empty] | 3 | 0.166
ELG158M160AS5(1) | 160 | 200 | 1500 |  | 30*45 |  | 105 | 2000 | Snap-In Aluminum Electrolytic Capacitors | KEMET |  |  | 15 | [25 empty] | 2.8 | [15 empty] | 3 | 0.133
ELG188M160AS6(1) | 160 | 200 | 1800 |  | 30*50 |  | 105 | 2000 | Snap-In Aluminum Electrolytic Capacitors | KEMET |  |  | 15 | [25 empty] | 3.3 | [15 empty] | 3 | 0.111
ELG827M160AT1(1) | 160 | 200 | 820 |  | 35*25 |  | 105 | 2000 | Snap-In Aluminum Electrolytic Capacitors | KEMET |  |  | 15 | [25 empty] | 1.9 | [15 empty] | 2.6 | 0.243
ELG108M160AT2(1) | 160 | 200 | 1000 |  | 35*30 |  | 105 | 2000 | Snap-In Aluminum Electrolytic Capacitors | KEMET |  |  | 15 | [25 empty] | 2.2 | [15 empty] | 3 | 0.199
ELG128M160AT2(1) | 160 | 200 | 1200 |  | 35*30 |  | 105 | 2000 | Snap-In Aluminum Electrolytic Capacitors | KEMET |  |  | 15 | [25 empty] | 2.45 | [15 empty] | 3 | 0.166
ELG158M160AT3(1) | 160 | 200 | 1500 |  | 35*35 |  | 105 | 2000 | Snap-In Aluminum Electrolytic Capacitors | KEMET |  |  | 15 | [25 empty] | 2.8 | [15 empty] | 3 | 0.133
ELG188M160AT5(1) | 160 | 200 | 1800 |  | 35*45 |  | 105 | 2000 | Snap-In Aluminum Electrolytic Capacitors | KEMET |  |  | 15 | [25 empty] | 3.3 | [15 empty] | 3 | 0.111
ELG228M160AT5(1) | 160 | 200 | 2200 |  | 35*45 |  | 105 | 2000 | Snap-In Aluminum Electrolytic Capacitors | KEMET |  |  | 15 | [25 empty] | 3.3 | [15 empty] | 3 | 0.09
ELG228M160AT6(1) | 160 | 200 | 2200 |  | 35*50 |  | 105 | 2000 | Snap-In Aluminum Electrolytic Capacitors | KEMET |  |  | 15 | [25 empty] | 3.75 | [15 empty] | 3 | 0.09
ELG187M180AQ7(1) | 180 | 225 | 180 |  | 22*20 |  | 105 | 2000 | Snap-In Aluminum Electrolytic Capacitors | KEMET |  |  | 15 | [25 empty] | 0.75 | [15 empty] | 1 | 1.106
ELG227M180AQ1(1) | 180 | 225 | 220 |  | 22*25 |  | 105 | 2000 | Snap-In Aluminum Electrolytic Capacitors | KEMET |  |  | 15 | [25 empty] | 0.85 | [15 empty] | 0.8 | 0.905
ELG277M180AQ1(1) | 180 | 225 | 270 |  | 22*25 |  | 105 | 2000 | Snap-In Aluminum Electrolytic Capacitors | KEMET |  |  | 15 | [25 empty] | 0.95 | [15 empty] | 1 | 0.737
ELG337M180AQ1(1) | 180 | 225 | 330 |  | 22*25 |  | 105 | 2000 | Snap-In Aluminum Electrolytic Capacitors | KEMET |  |  | 15 | [25 empty] | 1.1 | [15 empty] | 1.2 | 0.603
ELG337M180AQ2(1) | 180 | 225 | 330 |  | 22*30 |  | 105 | 2000 | Snap-In Aluminum Electrolytic Capacitors | KEMET |  |  | 15 | [25 empty] | 1.1 | [15 empty] | 1.2 | 0.603
ELG397M180AQ2(1) | 180 | 225 | 390 |  | 22*30 |  | 105 | 2000 | Snap-In Aluminum Electrolytic Capacitors | KEMET |  |  | 15 | [25 empty] | 1.3 | [15 empty] | 1.4 | 0.51
ELG477M180AQ2(1) | 180 | 225 | 470 |  | 22*30 |  | 105 | 2000 | Snap-In Aluminum Electrolytic Capacitors | KEMET |  |  | 15 | [25 empty] | 1.3 | [15 empty] | 1.7 | 0.423
ELG477M180AQ3(1) | 180 | 225 | 470 |  | 22*35 |  | 105 | 2000 | Snap-In Aluminum Electrolytic Capacitors | KEMET |  |  | 15 | [25 empty] | 1.35 | [15 empty] | 1.7 | 0.423
ELG567M180AQ4(1) | 180 | 225 | 560 |  | 22*40 |  | 105 | 2000 | Snap-In Aluminum Electrolytic Capacitors | KEMET |  |  | 15 | [25 empty] | 1.5 | [15 empty] | 2 | 0.355
ELG687M180AQ5(1) | 180 | 225 | 680 |  | 22*45 |  | 105 | 2000 | Snap-In Aluminum Electrolytic Capacitors | KEMET |  |  | 15 | [25 empty] | 1.7 | [15 empty] | 2.4 | 0.293
ELG687M180AQ6(1) | 180 | 225 | 680 |  | 22*50 |  | 105 | 2000 | Snap-In Aluminum Electrolytic Capacitors | KEMET |  |  | 15 | [25 empty] | 1.7 | [15 empty] | 2.4 | 0.293
ELG827M180AQ6(1) | 180 | 225 | 820 |  | 22*50 |  | 105 | 2000 | Snap-In Aluminum Electrolytic Capacitors | KEMET |  |  | 15 | [25 empty] | 1.95 | [15 empty] | 3 | 0.243
ELG277M180AR7(1) | 180 | 225 | 270 |  | 25*20 |  | 105 | 2000 | Snap-In Aluminum Electrolytic Capacitors | KEMET |  |  | 15 | [25 empty] | 0.9 | [15 empty] | 1.5 | 0.737
ELG337M180AR1(1) | 180 | 225 | 330 |  | 25*25 |  | 105 | 2000 | Snap-In Aluminum Electrolytic Capacitors | KEMET |  |  | 15 | [25 empty] | 1.1 | [15 empty] | 1.2 | 0.603
ELG397M180AR1(1) | 180 | 225 | 390 |  | 25*25 |  | 105 | 2000 | Snap-In Aluminum Electrolytic Capacitors | KEMET |  |  | 15 | [25 empty] | 1.3 | [15 empty] | 1.4 | 0.51
ELG477M180AR2(1) | 180 | 225 | 470 |  | 25*30 |  | 105 | 2000 | Snap-In Aluminum Electrolytic Capacitors | KEMET |  |  | 15 | [25 empty] | 1.4 | [15 empty] | 1.7 | 0.423
ELG567M180AR3(1) | 180 | 225 | 560 |  | 25*35 |  | 105 | 2000 | Snap-In Aluminum Electrolytic Capacitors | KEMET |  |  | 15 | [25 empty] | 1.55 | [15 empty] | 2 | 0.355
ELG687M180AR3(1) | 180 | 225 | 680 |  | 25*35 |  | 105 | 2000 | Snap-In Aluminum Electrolytic Capacitors | KEMET |  |  | 15 | [25 empty] | 1.7 | [15 empty] | 2.4 | 0.293
ELG687M180AR4(1) | 180 | 225 | 680 |  | 25*40 |  | 105 | 2000 | Snap-In Aluminum Electrolytic Capacitors | KEMET |  |  | 15 | [25 empty] | 1.75 | [15 empty] | 2.4 | 0.293
ELG827M180AR4(1) | 180 | 225 | 820 |  | 25*40 |  | 105 | 2000 | Snap-In Aluminum Electrolytic Capacitors | KEMET |  |  | 15 | [25 empty] | 2 | [15 empty] | 3 | 0.243
ELG827M180AR5(1) | 180 | 225 | 820 |  | 25*45 |  | 105 | 2000 | Snap-In Aluminum Electrolytic Capacitors | KEMET |  |  | 15 | [25 empty] | 2 | [15 empty] | 3 | 0.243
ELG108M180AR5(1) | 180 | 225 | 1000 |  | 25*45 |  | 105 | 2000 | Snap-In Aluminum Electrolytic Capacitors | KEMET |  |  | 15 | [25 empty] | 2.2 | [15 empty] | 3 | 0.199
ELG108M180AR6(1) | 180 | 225 | 1000 |  | 25*50 |  | 105 | 2000 | Snap-In Aluminum Electrolytic Capacitors | KEMET |  |  | 15 | [25 empty] | 2.2 | [15 empty] | 3 | 0.199
ELG128M180AR6(1) | 180 | 225 | 1200 |  | 25*50 |  | 105 | 2000 | Snap-In Aluminum Electrolytic Capacitors | KEMET |  |  | 15 | [25 empty] | 2.45 | [15 empty] | 3 | 0.166
ELG477M180AS1(1) | 180 | 225 | 470 |  | 30*25 |  | 105 | 2000 | Snap-In Aluminum Electrolytic Capacitors | KEMET |  |  | 15 | [25 empty] | 1.4 | [15 empty] | 1.7 | 0.423
ELG567M180AS1(1) | 180 | 225 | 560 |  | 30*25 |  | 105 | 2000 | Snap-In Aluminum Electrolytic Capacitors | KEMET |  |  | 15 | [25 empty] | 1.5 | [15 empty] | 2 | 0.355
ELG687M180AS2(1) | 180 | 225 | 680 |  | 30*30 |  | 105 | 2000 | Snap-In Aluminum Electrolytic Capacitors | KEMET |  |  | 15 | [25 empty] | 1.7 | [15 empty] | 2.4 | 0.293
ELG827M180AS2(1) | 180 | 225 | 820 |  | 30*30 |  | 105 | 2000 | Snap-In Aluminum Electrolytic Capacitors | KEMET |  |  | 15 | [25 empty] | 2 | [15 empty] | 3 | 0.243
ELG827M180AS3(1) | 180 | 225 | 820 |  | 30*35 |  | 105 | 2000 | Snap-In Aluminum Electrolytic Capacitors | KEMET |  |  | 15 | [25 empty] | 2 | [15 empty] | 3 | 0.243
ELG108M180AS3(1) | 180 | 225 | 1000 |  | 30*35 |  | 105 | 2000 | Snap-In Aluminum Electrolytic Capacitors | KEMET |  |  | 15 | [25 empty] | 2.25 | [15 empty] | 3 | 0.199
ELG108M180AS4(1) | 180 | 225 | 1000 |  | 30*40 |  | 105 | 2000 | Snap-In Aluminum Electrolytic Capacitors | KEMET |  |  | 15 | [25 empty] | 2.25 | [15 empty] | 3 | 0.199
ELG128M180AS4(1) | 180 | 225 | 1200 |  | 30*40 |  | 105 | 2000 | Snap-In Aluminum Electrolytic Capacitors | KEMET |  |  | 15 | [25 empty] | 2.45 | [15 empty] | 3 | 0.166
ELG128M180AS5(1) | 180 | 225 | 1200 |  | 30*45 |  | 105 | 2000 | Snap-In Aluminum Electrolytic Capacitors | KEMET |  |  | 15 | [25 empty] | 2.5 | [15 empty] | 3 | 0.166
ELG158M180AS5(1) | 180 | 225 | 1500 |  | 30*45 |  | 105 | 2000 | Snap-In Aluminum Electrolytic Capacitors | KEMET |  |  | 15 | [25 empty] | 2.8 | [15 empty] | 3 | 0.133
ELG158M180AS6(1) | 180 | 225 | 1500 |  | 30*50 |  | 105 | 2000 | Snap-In Aluminum Electrolytic Capacitors | KEMET |  |  | 15 | [25 empty] | 2.9 | [15 empty] | 3 | 0.133
ELG188M180AS6(1) | 180 | 225 | 1800 |  | 30*50 |  | 105 | 2000 | Snap-In Aluminum Electrolytic Capacitors | KEMET |  |  | 15 | [25 empty] | 3.3 | [15 empty] | 3 | 0.111
ELG687M180AT1(1) | 180 | 225 | 680 |  | 35*25 |  | 105 | 2000 | Snap-In Aluminum Electrolytic Capacitors | KEMET |  |  | 15 | [25 empty] | 1.7 | [15 empty] | 2.4 | 0.293
ELG827M180AT1(1) | 180 | 225 | 820 |  | 35*25 |  | 105 | 2000 | Snap-In Aluminum Electrolytic Capacitors | KEMET |  |  | 15 | [25 empty] | 1.9 | [15 empty] | 3 | 0.243
ELG108M180AT2(1) | 180 | 225 | 1000 |  | 35*30 |  | 105 | 2000 | Snap-In Aluminum Electrolytic Capacitors | KEMET |  |  | 15 | [25 empty] | 2.25 | [15 empty] | 3 | 0.199
ELG128M180AT2(1) | 180 | 225 | 1200 |  | 35*30 |  | 105 | 2000 | Snap-In Aluminum Electrolytic Capacitors | KEMET |  |  | 15 | [25 empty] | 2.5 | [15 empty] | 3 | 0.166
ELG128M180AT3(1) | 180 | 225 | 1200 |  | 35*35 |  | 105 | 2000 | Snap-In Aluminum Electrolytic Capacitors | KEMET |  |  | 15 | [25 empty] | 2.5 | [15 empty] | 3 | 0.166
ELG158M180AT3(1) | 180 | 225 | 1500 |  | 35*35 |  | 105 | 2000 | Snap-In Aluminum Electrolytic Capacitors | KEMET |  |  | 15 | [25 empty] | 2.9 | [15 empty] | 3 | 0.133
ELG158M180AT4(1) | 180 | 225 | 1500 |  | 35*40 |  | 105 | 2000 | Snap-In Aluminum Electrolytic Capacitors | KEMET |  |  | 15 | [25 empty] | 2.9 | [15 empty] | 3 | 0.133
ELG188M180AT6(1) | 180 | 225 | 1800 |  | 35*50 |  | 105 | 2000 | Snap-In Aluminum Electrolytic Capacitors | KEMET |  |  | 15 | [25 empty] | 3.3 | [15 empty] | 3 | 0.111
ELG228M180AT6(1) | 180 | 225 | 2200 |  | 35*50 |  | 105 | 2000 | Snap-In Aluminum Electrolytic Capacitors | KEMET |  |  | 15 | [25 empty] | 3.6 | [15 empty] | 3 | 0.09
ELG157M200AQ7(1) | 200 | 250 | 150 |  | 22*20 |  | 105 | 2000 | Snap-In Aluminum Electrolytic Capacitors | KEMET |  |  | 15 | [25 empty] | 0.65 | [15 empty] | 0.9 | 1.327
ELG187M200AQ7(1) | 200 | 250 | 180 |  | 22*20 |  | 105 | 2000 | Snap-In Aluminum Electrolytic Capacitors | KEMET |  |  | 15 | [25 empty] | 0.7 | [15 empty] | 1.1 | 1.106
ELG227M200AQ1(1) | 200 | 250 | 220 |  | 22*25 |  | 105 | 2000 | Snap-In Aluminum Electrolytic Capacitors | KEMET |  |  | 15 | [25 empty] | 0.8 | [15 empty] | 0.9 | 0.905
ELG277M200AQ1(1) | 200 | 250 | 270 |  | 22*25 |  | 105 | 2000 | Snap-In Aluminum Electrolytic Capacitors | KEMET |  |  | 15 | [25 empty] | 0.85 | [15 empty] | 1.1 | 0.737
ELG337M200AQ2(1) | 200 | 250 | 330 |  | 22*30 |  | 105 | 2000 | Snap-In Aluminum Electrolytic Capacitors | KEMET |  |  | 15 | [25 empty] | 1.2 | [15 empty] | 1.3 | 0.603
ELG397M200AQ2(1) | 200 | 250 | 390 |  | 22*30 |  | 105 | 2000 | Snap-In Aluminum Electrolytic Capacitors | KEMET |  |  | 15 | [25 empty] | 1.3 | [15 empty] | 1.6 | 0.51
ELG397M200AQ3(1) | 200 | 250 | 390 |  | 22*35 |  | 105 | 2000 | Snap-In Aluminum Electrolytic Capacitors | KEMET |  |  | 15 | [25 empty] | 1.3 | [15 empty] | 1.6 | 0.51
ELG477M200AQ3(1) | 200 | 250 | 470 |  | 22*35 |  | 105 | 2000 | Snap-In Aluminum Electrolytic Capacitors | KEMET |  |  | 15 | [25 empty] | 1.4 | [15 empty] | 1.9 | 0.423
ELG477M200AQ4(1) | 200 | 250 | 470 |  | 22*40 |  | 105 | 2000 | Snap-In Aluminum Electrolytic Capacitors | KEMET |  |  | 15 | [25 empty] | 1.4 | [15 empty] | 1.9 | 0.423
ELG567M200AQ4(1) | 200 | 250 | 560 |  | 22*40 |  | 105 | 2000 | Snap-In Aluminum Electrolytic Capacitors | KEMET |  |  | 15 | [25 empty] | 1.4 | [15 empty] | 2.2 | 0.355
ELG567M200AQ5(1) | 200 | 250 | 560 |  | 22*45 |  | 105 | 2000 | Snap-In Aluminum Electrolytic Capacitors | KEMET |  |  | 15 | [25 empty] | 1.55 | [15 empty] | 2.2 | 0.355
ELG687M200AQ6(1) | 200 | 250 | 680 |  | 22*50 |  | 105 | 2000 | Snap-In Aluminum Electrolytic Capacitors | KEMET |  |  | 15 | [25 empty] | 1.75 | [15 empty] | 2.7 | 0.293
ELG227M200AR7(1) | 200 | 250 | 220 |  | 25*20 |  | 105 | 2000 | Snap-In Aluminum Electrolytic Capacitors | KEMET |  |  | 15 | [25 empty] | 0.8 | [15 empty] | 1.3 | 0.905
ELG277M200AR1(1) | 200 | 250 | 270 |  | 25*25 |  | 105 | 2000 | Snap-In Aluminum Electrolytic Capacitors | KEMET |  |  | 15 | [25 empty] | 0.85 | [15 empty] | 1.1 | 0.737
ELG337M200AR1(1) | 200 | 250 | 330 |  | 25*25 |  | 105 | 2000 | Snap-In Aluminum Electrolytic Capacitors | KEMET |  |  | 15 | [25 empty] | 1.2 | [15 empty] | 1.3 | 0.603
ELG397M200AR1(1) | 200 | 250 | 390 |  | 25*25 |  | 105 | 2000 | Snap-In Aluminum Electrolytic Capacitors | KEMET |  |  | 15 | [25 empty] | 1.3 | [15 empty] | 1.6 | 0.51
ELG397M200AR2(1) | 200 | 250 | 390 |  | 25*30 |  | 105 | 2000 | Snap-In Aluminum Electrolytic Capacitors | KEMET |  |  | 15 | [25 empty] | 1.3 | [15 empty] | 1.6 | 0.51
ELG477M200AR2(1) | 200 | 250 | 470 |  | 25*30 |  | 105 | 2000 | Snap-In Aluminum Electrolytic Capacitors | KEMET |  |  | 15 | [25 empty] | 1.4 | [15 empty] | 1.9 | 0.423
ELG567M200AR3(1) | 200 | 250 | 560 |  | 25*35 |  | 105 | 2000 | Snap-In Aluminum Electrolytic Capacitors | KEMET |  |  | 15 | [25 empty] | 1.55 | [15 empty] | 2.2 | 0.355
ELG687M200AR4(1) | 200 | 250 | 680 |  | 25*40 |  | 105 | 2000 | Snap-In Aluminum Electrolytic Capacitors | KEMET |  |  | 15 | [25 empty] | 1.75 | [15 empty] | 2.7 | 0.293
ELG827M200AR6(1) | 200 | 250 | 820 |  | 25*50 |  | 105 | 2000 | Snap-In Aluminum Electrolytic Capacitors | KEMET |  |  | 15 | [25 empty] | 2.05 | [15 empty] | 3 | 0.243
ELG397M200AS1(1) | 200 | 250 | 390 |  | 30*25 |  | 105 | 2000 | Snap-In Aluminum Electrolytic Capacitors | KEMET |  |  | 15 | [25 empty] | 1.3 | [15 empty] | 1.6 | 0.51
ELG477M200AS1(1) | 200 | 250 | 470 |  | 30*25 |  | 105 | 2000 | Snap-In Aluminum Electrolytic Capacitors | KEMET |  |  | 15 | [25 empty] | 1.5 | [15 empty] | 1.9 | 0.423
ELG567M200AS2(1) | 200 | 250 | 560 |  | 30*30 |  | 105 | 2000 | Snap-In Aluminum Electrolytic Capacitors | KEMET |  |  | 15 | [25 empty] | 1.55 | [15 empty] | 2.2 | 0.355
ELG687M200AS2(1) | 200 | 250 | 680 |  | 30*30 |  | 105 | 2000 | Snap-In Aluminum Electrolytic Capacitors | KEMET |  |  | 15 | [25 empty] | 1.75 | [15 empty] | 2.7 | 0.293
ELG827M200AS3(1) | 200 | 250 | 820 |  | 30*35 |  | 105 | 2000 | Snap-In Aluminum Electrolytic Capacitors | KEMET |  |  | 15 | [25 empty] | 2 | [15 empty] | 3 | 0.243
ELG108M200AS4(1) | 200 | 250 | 1000 |  | 30*40 |  | 105 | 2000 | Snap-In Aluminum Electrolytic Capacitors | KEMET |  |  | 15 | [25 empty] | 2.3 | [15 empty] | 3 | 0.199
ELG128M200AS5(1) | 200 | 250 | 1200 |  | 30*45 |  | 105 | 2000 | Snap-In Aluminum Electrolytic Capacitors | KEMET |  |  | 15 | [25 empty] | 2.3 | [15 empty] | 3 | 0.166
ELG108M200AS5(1) | 200 | 250 | 1000 |  | 30*45 |  | 105 | 2000 | Snap-In Aluminum Electrolytic Capacitors | KEMET |  |  | 15 | [25 empty] | 2.3 | [15 empty] | 3 | 0.199
ELG128M200AS6(1) | 200 | 250 | 1200 |  | 30*50 |  | 105 | 2000 | Snap-In Aluminum Electrolytic Capacitors | KEMET |  |  | 15 | [25 empty] | 2.6 | [15 empty] | 3 | 0.166
ELG687M200AT1(1) | 200 | 250 | 680 |  | 35*25 |  | 105 | 2000 | Snap-In Aluminum Electrolytic Capacitors | KEMET |  |  | 15 | [25 empty] | 1.7 | [15 empty] | 2.7 | 0.293
ELG827M200AT2(1) | 200 | 250 | 820 |  | 35*30 |  | 105 | 2000 | Snap-In Aluminum Electrolytic Capacitors | KEMET |  |  | 15 | [25 empty] | 2.05 | [15 empty] | 3 | 0.243
ELG108M200AT2(1) | 200 | 250 | 1000 |  | 35*30 |  | 105 | 2000 | Snap-In Aluminum Electrolytic Capacitors | KEMET |  |  | 15 | [25 empty] | 2.3 | [15 empty] | 3 | 0.199
ELG108M200AT3(1) | 200 | 250 | 1000 |  | 35*35 |  | 105 | 2000 | Snap-In Aluminum Electrolytic Capacitors | KEMET |  |  | 15 | [25 empty] | 2.3 | [15 empty] | 3 | 0.199
ELG128M200AT4(1) | 200 | 250 | 1200 |  | 35*40 |  | 105 | 2000 | Snap-In Aluminum Electrolytic Capacitors | KEMET |  |  | 15 | [25 empty] | 2.65 | [15 empty] | 3 | 0.166
ELG158M200AT5(1) | 200 | 250 | 1500 |  | 35*45 |  | 105 | 2000 | Snap-In Aluminum Electrolytic Capacitors | KEMET |  |  | 15 | [25 empty] | 3.1 | [15 empty] | 3 | 0.133
ELG188M200AT6(1) | 200 | 250 | 1800 |  | 35*50 |  | 105 | 2000 | Snap-In Aluminum Electrolytic Capacitors | KEMET |  |  | 15 | [25 empty] | 3.15 | [15 empty] | 3 | 0.111
ELG127M250AQ7(1) | 250 | 300 | 120 |  | 22*20 |  | 105 | 2000 | Snap-In Aluminum Electrolytic Capacitors | KEMET |  |  | 15 | [25 empty] | 0.6 | [15 empty] | 0.9 | 1.659
ELG157M250AQ1(1) | 250 | 300 | 150 |  | 22*25 |  | 105 | 2000 | Snap-In Aluminum Electrolytic Capacitors | KEMET |  |  | 15 | [25 empty] | 0.65 | [15 empty] | 0.8 | 1.327
ELG187M250AQ1(1) | 250 | 300 | 180 |  | 22*25 |  | 105 | 2000 | Snap-In Aluminum Electrolytic Capacitors | KEMET |  |  | 15 | [25 empty] | 0.8 | [15 empty] | 0.9 | 1.106
ELG227M250AQ2(1) | 250 | 300 | 220 |  | 22*30 |  | 105 | 2000 | Snap-In Aluminum Electrolytic Capacitors | KEMET |  |  | 15 | [25 empty] | 0.95 | [15 empty] | 1.1 | 0.905
ELG277M250AQ3(1) | 250 | 300 | 270 |  | 22*35 |  | 105 | 2000 | Snap-In Aluminum Electrolytic Capacitors | KEMET |  |  | 15 | [25 empty] | 1.15 | [15 empty] | 1.4 | 0.737
ELG337M250AQ3(1) | 250 | 300 | 330 |  | 22*35 |  | 105 | 2000 | Snap-In Aluminum Electrolytic Capacitors | KEMET |  |  | 15 | [25 empty] | 1.15 | [15 empty] | 1.7 | 0.603
ELG337M250AQ4(1) | 250 | 300 | 330 |  | 22*40 |  | 105 | 2000 | Snap-In Aluminum Electrolytic Capacitors | KEMET |  |  | 15 | [25 empty] | 1.25 | [15 empty] | 1.7 | 0.603
ELG397M250AQ5(1) | 250 | 300 | 390 |  | 22*45 |  | 105 | 2000 | Snap-In Aluminum Electrolytic Capacitors | KEMET |  |  | 15 | [25 empty] | 1.5 | [15 empty] | 2 | 0.51
ELG477M250AQ6(1) | 250 | 300 | 470 |  | 22*50 |  | 105 | 2000 | Snap-In Aluminum Electrolytic Capacitors | KEMET |  |  | 15 | [25 empty] | 1.55 | [15 empty] | 2.4 | 0.423
ELG187M250AR7(1) | 250 | 300 | 180 |  | 25*20 |  | 105 | 2000 | Snap-In Aluminum Electrolytic Capacitors | KEMET |  |  | 15 | [25 empty] | 0.75 | [15 empty] | 1.4 | 1.106
ELG227M250AR1(1) | 250 | 300 | 220 |  | 25*25 |  | 105 | 2000 | Snap-In Aluminum Electrolytic Capacitors | KEMET |  |  | 15 | [25 empty] | 0.95 | [15 empty] | 1.1 | 0.905
ELG277M250AR2(1) | 250 | 300 | 270 |  | 25*30 |  | 105 | 2000 | Snap-In Aluminum Electrolytic Capacitors | KEMET |  |  | 15 | [25 empty] | 1.15 | [15 empty] | 1.4 | 0.737
ELG337M250AR2(1) | 250 | 300 | 330 |  | 25*30 |  | 105 | 2000 | Snap-In Aluminum Electrolytic Capacitors | KEMET |  |  | 15 | [25 empty] | 1.2 | [15 empty] | 1.7 | 0.603
ELG397M250AR3(1) | 250 | 300 | 390 |  | 25*35 |  | 105 | 2000 | Snap-In Aluminum Electrolytic Capacitors | KEMET |  |  | 15 | [25 empty] | 1.5 | [15 empty] | 2 | 0.51
ELG477M250AR3(1) | 250 | 300 | 470 |  | 25*35 |  | 105 | 2000 | Snap-In Aluminum Electrolytic Capacitors | KEMET |  |  | 15 | [25 empty] | 1.5 | [15 empty] | 2.4 | 0.423
ELG477M250AR4(1) | 250 | 300 | 470 |  | 25*40 |  | 105 | 2000 | Snap-In Aluminum Electrolytic Capacitors | KEMET |  |  | 15 | [25 empty] | 1.55 | [15 empty] | 2.4 | 0.423
ELG567M250AR5(1) | 250 | 300 | 560 |  | 25*45 |  | 105 | 2000 | Snap-In Aluminum Electrolytic Capacitors | KEMET |  |  | 15 | [25 empty] | 1.8 | [15 empty] | 2.8 | 0.355
ELG687M250AR6(1) | 250 | 300 | 680 |  | 25*50 |  | 105 | 2000 | Snap-In Aluminum Electrolytic Capacitors | KEMET |  |  | 15 | [25 empty] | 1.95 | [15 empty] | 3 | 0.293
ELG277M250AS1(1) | 250 | 300 | 270 |  | 30*25 |  | 105 | 2000 | Snap-In Aluminum Electrolytic Capacitors | KEMET |  |  | 15 | [25 empty] | 1.15 | [15 empty] | 1.4 | 0.737
ELG337M250AS1(1) | 250 | 300 | 330 |  | 30*25 |  | 105 | 2000 | Snap-In Aluminum Electrolytic Capacitors | KEMET |  |  | 15 | [25 empty] | 1.25 | [15 empty] | 1.7 | 0.603
ELG397M250AS2(1) | 250 | 300 | 390 |  | 30*30 |  | 105 | 2000 | Snap-In Aluminum Electrolytic Capacitors | KEMET |  |  | 15 | [25 empty] | 1.5 | [15 empty] | 2 | 0.51
ELG477M250AS2(1) | 250 | 300 | 470 |  | 30*30 |  | 105 | 2000 | Snap-In Aluminum Electrolytic Capacitors | KEMET |  |  | 15 | [25 empty] | 1.55 | [15 empty] | 2.4 | 0.423
ELG567M250AS3(1) | 250 | 300 | 560 |  | 30*35 |  | 105 | 2000 | Snap-In Aluminum Electrolytic Capacitors | KEMET |  |  | 15 | [25 empty] | 1.8 | [15 empty] | 2.8 | 0.355
ELG687M250AS3(1) | 250 | 300 | 680 |  | 30*35 |  | 105 | 2000 | Snap-In Aluminum Electrolytic Capacitors | KEMET |  |  | 15 | [25 empty] | 2 | [15 empty] | 3 | 0.293
ELG687M250AS4(1) | 250 | 300 | 680 |  | 30*40 |  | 105 | 2000 | Snap-In Aluminum Electrolytic Capacitors | KEMET |  |  | 15 | [25 empty] | 2 | [15 empty] | 3 | 0.293
ELG827M250AS4(1) | 250 | 300 | 820 |  | 30*40 |  | 105 | 2000 | Snap-In Aluminum Electrolytic Capacitors | KEMET |  |  | 15 | [25 empty] | 2 | [15 empty] | 3 | 0.243
ELG827M250AS5(1) | 250 | 300 | 820 |  | 30*45 |  | 105 | 2000 | Snap-In Aluminum Electrolytic Capacitors | KEMET |  |  | 15 | [25 empty] | 2.15 | [15 empty] | 3 | 0.243
ELG477M250AT1(1) | 250 | 300 | 470 |  | 35*25 |  | 105 | 2000 | Snap-In Aluminum Electrolytic Capacitors | KEMET |  |  | 15 | [25 empty] | 1.55 | [15 empty] | 2.4 | 0.423
ELG567M250AT2(1) | 250 | 300 | 560 |  | 35*30 |  | 105 | 2000 | Snap-In Aluminum Electrolytic Capacitors | KEMET |  |  | 15 | [25 empty] | 1.8 | [15 empty] | 2.8 | 0.355
ELG687M250AT3(1) | 250 | 300 | 680 |  | 35*35 |  | 105 | 2000 | Snap-In Aluminum Electrolytic Capacitors | KEMET |  |  | 15 | [25 empty] | 2 | [15 empty] | 3 | 0.293
ELG827M250AT3(1) | 250 | 300 | 820 |  | 35*35 |  | 105 | 2000 | Snap-In Aluminum Electrolytic Capacitors | KEMET |  |  | 15 | [25 empty] | 2.1 | [15 empty] | 3 | 0.243
ELG108M250AT4(1) | 250 | 300 | 1000 |  | 35*40 |  | 105 | 2000 | Snap-In Aluminum Electrolytic Capacitors | KEMET |  |  | 15 | [25 empty] | 2.3 | [15 empty] | 3 | 0.199
ELG128M250AT5(1) | 250 | 300 | 1200 |  | 35*45 |  | 105 | 2000 | Snap-In Aluminum Electrolytic Capacitors | KEMET |  |  | 15 | [25 empty] | 2.8 | [15 empty] | 3 | 0.166
ELG158M250AT6(1) | 250 | 300 | 1500 |  | 35*50 |  | 105 | 2000 | Snap-In Aluminum Electrolytic Capacitors | KEMET |  |  | 15 | [25 empty] | 3.63 | [15 empty] | 3 | 0.133
ELG566M350AQ7(1) | 350 | 400 | 56 |  | 22*20 |  | 105 | 2000 | Snap-In Aluminum Electrolytic Capacitors | KEMET |  |  | 15 | [25 empty] | 0.4 | [15 empty] | 0.6 | 3.554
ELG686M350AQ1(1) | 350 | 400 | 68 |  | 22*25 |  | 105 | 2000 | Snap-In Aluminum Electrolytic Capacitors | KEMET |  |  | 15 | [25 empty] | 0.45 | [15 empty] | 0.5 | 2.927
ELG826M350AQ1(1) | 350 | 400 | 82 |  | 22*25 |  | 105 | 2000 | Snap-In Aluminum Electrolytic Capacitors | KEMET |  |  | 15 | [25 empty] | 0.55 | [15 empty] | 0.6 | 2.427
ELG107M350AQ2(1) | 350 | 400 | 100 |  | 22*30 |  | 105 | 2000 | Snap-In Aluminum Electrolytic Capacitors | KEMET |  |  | 15 | [25 empty] | 0.7 | [15 empty] | 0.7 | 1.99
ELG127M350AQ3(1) | 350 | 400 | 120 |  | 22*35 |  | 105 | 2000 | Snap-In Aluminum Electrolytic Capacitors | KEMET |  |  | 15 | [25 empty] | 0.75 | [15 empty] | 0.8 | 1.659
ELG157M350AQ4(1) | 350 | 400 | 150 |  | 22*40 |  | 105 | 2000 | Snap-In Aluminum Electrolytic Capacitors | KEMET |  |  | 15 | [25 empty] | 0.8 | [15 empty] | 1.1 | 1.327
ELG187M350AQ5(1) | 350 | 400 | 180 |  | 22*45 |  | 105 | 2000 | Snap-In Aluminum Electrolytic Capacitors | KEMET |  |  | 15 | [25 empty] | 0.9 | [15 empty] | 1.3 | 1.106
ELG227M350AQ6(1) | 350 | 400 | 220 |  | 22*50 |  | 105 | 2000 | Snap-In Aluminum Electrolytic Capacitors | KEMET |  |  | 15 | [25 empty] | 1.05 | [15 empty] | 1.5 | 0.905
ELG826M350AR7(1) | 350 | 400 | 82 |  | 25*20 |  | 105 | 2000 | Snap-In Aluminum Electrolytic Capacitors | KEMET |  |  | 15 | [25 empty] | 0.5 | [15 empty] | 0.9 | 2.427
ELG107M350AR1(1) | 350 | 400 | 100 |  | 25*25 |  | 105 | 2000 | Snap-In Aluminum Electrolytic Capacitors | KEMET |  |  | 15 | [25 empty] | 0.7 | [15 empty] | 0.7 | 1.99
ELG127M350AR2(1) | 350 | 400 | 120 |  | 25*30 |  | 105 | 2000 | Snap-In Aluminum Electrolytic Capacitors | KEMET |  |  | 15 | [25 empty] | 0.75 | [15 empty] | 0.8 | 1.659
ELG157M350AR2(1) | 350 | 400 | 150 |  | 25*30 |  | 105 | 2000 | Snap-In Aluminum Electrolytic Capacitors | KEMET |  |  | 15 | [25 empty] | 0.8 | [15 empty] | 1.1 | 1.327
ELG187M350AR3(1) | 350 | 400 | 180 |  | 25*35 |  | 105 | 2000 | Snap-In Aluminum Electrolytic Capacitors | KEMET |  |  | 15 | [25 empty] | 0.9 | [15 empty] | 1.3 | 1.106
ELG227M350AR4(1) | 350 | 400 | 220 |  | 25*40 |  | 105 | 2000 | Snap-In Aluminum Electrolytic Capacitors | KEMET |  |  | 15 | [25 empty] | 1.05 | [15 empty] | 1.5 | 0.905
ELG277M350AR5(1) | 350 | 400 | 270 |  | 25*45 |  | 105 | 2000 | Snap-In Aluminum Electrolytic Capacitors | KEMET |  |  | 15 | [25 empty] | 1.2 | [15 empty] | 1.9 | 0.737
ELG127M350AS1(1) | 350 | 400 | 120 |  | 30*25 |  | 105 | 2000 | Snap-In Aluminum Electrolytic Capacitors | KEMET |  |  | 15 | [25 empty] | 0.75 | [15 empty] | 0.8 | 1.659
ELG157M350AS1(1) | 350 | 400 | 150 |  | 30*25 |  | 105 | 2000 | Snap-In Aluminum Electrolytic Capacitors | KEMET |  |  | 15 | [25 empty] | 0.85 | [15 empty] | 1.1 | 1.327
ELG187M350AS2(1) | 350 | 400 | 180 |  | 30*30 |  | 105 | 2000 | Snap-In Aluminum Electrolytic Capacitors | KEMET |  |  | 15 | [25 empty] | 0.9 | [15 empty] | 1.3 | 1.106
ELG227M350AS2(1) | 350 | 400 | 220 |  | 30*30 |  | 105 | 2000 | Snap-In Aluminum Electrolytic Capacitors | KEMET |  |  | 15 | [25 empty] | 1 | [15 empty] | 1.5 | 0.905
ELG277M350AS3(1) | 350 | 400 | 270 |  | 30*35 |  | 105 | 2000 | Snap-In Aluminum Electrolytic Capacitors | KEMET |  |  | 15 | [25 empty] | 1.2 | [15 empty] | 1.9 | 0.737
ELG337M350AS4(1) | 350 | 400 | 330 |  | 30*40 |  | 105 | 2000 | Snap-In Aluminum Electrolytic Capacitors | KEMET |  |  | 15 | [25 empty] | 1.35 | [15 empty] | 2.3 | 0.603
ELG397M350AS5(1) | 350 | 400 | 390 |  | 30*45 |  | 105 | 2000 | Snap-In Aluminum Electrolytic Capacitors | KEMET |  |  | 15 | [25 empty] | 1.5 | [15 empty] | 2.7 | 0.51
ELG227M350AT1(1) | 350 | 400 | 220 |  | 35*25 |  | 105 | 2000 | Snap-In Aluminum Electrolytic Capacitors | KEMET |  |  | 15 | [25 empty] | 1.05 | [15 empty] | 1.5 | 0.905
ELG277M350AT2(1) | 350 | 400 | 270 |  | 35*30 |  | 105 | 2000 | Snap-In Aluminum Electrolytic Capacitors | KEMET |  |  | 15 | [25 empty] | 1.2 | [15 empty] | 1.9 | 0.737
ELG337M350AT3(1) | 350 | 400 | 330 |  | 35*35 |  | 105 | 2000 | Snap-In Aluminum Electrolytic Capacitors | KEMET |  |  | 15 | [25 empty] | 1.35 | [15 empty] | 2.3 | 0.603
ELG397M350AT3(1) | 350 | 400 | 390 |  | 35*35 |  | 105 | 2000 | Snap-In Aluminum Electrolytic Capacitors | KEMET |  |  | 15 | [25 empty] | 1.5 | [15 empty] | 2.7 | 0.51
ELG477M350AT4(1) | 350 | 400 | 470 |  | 35*40 |  | 105 | 2000 | Snap-In Aluminum Electrolytic Capacitors | KEMET |  |  | 15 | [25 empty] | 1.7 | [15 empty] | 3 | 0.423
ELG567M350AT5(1) | 350 | 400 | 560 |  | 35*45 |  | 105 | 2000 | Snap-In Aluminum Electrolytic Capacitors | KEMET |  |  | 15 | [25 empty] | 1.9 | [15 empty] | 3 | 0.355
ELG476M400AQ7(1) | 400 | 450 | 47 |  | 22*20 |  | 105 | 2000 | Snap-In Aluminum Electrolytic Capacitors | KEMET |  |  | 15 | [25 empty] | 0.35 | [15 empty] | 0.6 | 4.235
ELG566M400AQ7(1) | 400 | 450 | 56 |  | 22*20 |  | 105 | 2000 | Snap-In Aluminum Electrolytic Capacitors | KEMET |  |  | 15 | [25 empty] | 0.4 | [15 empty] | 0.7 | 3.554
ELG686M400AQ1(1) | 400 | 450 | 68 |  | 22*25 |  | 105 | 2000 | Snap-In Aluminum Electrolytic Capacitors | KEMET |  |  | 15 | [25 empty] | 0.5 | [15 empty] | 0.5 | 2.927
ELG826M400AQ1(1) | 400 | 450 | 82 |  | 22*25 |  | 105 | 2000 | Snap-In Aluminum Electrolytic Capacitors | KEMET |  |  | 15 | [25 empty] | 0.52 | [15 empty] | 0.7 | 2.427
ELG826M400AQ2(1) | 400 | 450 | 82 |  | 22*30 |  | 105 | 2000 | Snap-In Aluminum Electrolytic Capacitors | KEMET |  |  | 15 | [25 empty] | 0.6 | [15 empty] | 0.7 | 2.427
ELG107M400AQ2(1) | 400 | 450 | 100 |  | 22*30 |  | 105 | 2000 | Snap-In Aluminum Electrolytic Capacitors | KEMET |  |  | 15 | [25 empty] | 0.6 | [15 empty] | 0.8 | 1.99
ELG127M400AQ2(1) | 400 | 450 | 120 |  | 22*30 |  | 105 | 2000 | Snap-In Aluminum Electrolytic Capacitors | KEMET |  |  | 15 | [25 empty] | 0.62 | [15 empty] | 1 | 1.659
ELG107M400AQ3(1) | 400 | 450 | 100 |  | 22*35 |  | 105 | 2000 | Snap-In Aluminum Electrolytic Capacitors | KEMET |  |  | 15 | [25 empty] | 0.65 | [15 empty] | 0.8 | 1.99
ELG127M400AQ3(1) | 400 | 450 | 120 |  | 22*35 |  | 105 | 2000 | Snap-In Aluminum Electrolytic Capacitors | KEMET |  |  | 15 | [25 empty] | 0.7 | [15 empty] | 1 | 1.659
ELG157M400AQ3(1) | 400 | 450 | 150 |  | 22*35 |  | 105 | 2000 | Snap-In Aluminum Electrolytic Capacitors | KEMET |  |  | 15 | [25 empty] | 0.72 | [15 empty] | 1.2 | 1.327
ELG157M400AQ4(1) | 400 | 450 | 150 |  | 22*40 |  | 105 | 2000 | Snap-In Aluminum Electrolytic Capacitors | KEMET |  |  | 15 | [25 empty] | 0.8 | [15 empty] | 1.2 | 1.327
ELG187M400AQ4(1) | 400 | 450 | 180 |  | 22*40 |  | 105 | 2000 | Snap-In Aluminum Electrolytic Capacitors | KEMET |  |  | 15 | [25 empty] | 0.81 | [15 empty] | 1.4 | 1.106
ELG187M400AQ6(1) | 400 | 450 | 180 |  | 22*50 |  | 105 | 2000 | Snap-In Aluminum Electrolytic Capacitors | KEMET |  |  | 15 | [25 empty] | 0.95 | [15 empty] | 1.4 | 1.106
ELG686M400AR7(1) | 400 | 450 | 68 |  | 25*20 |  | 105 | 2000 | Snap-In Aluminum Electrolytic Capacitors | KEMET |  |  | 15 | [25 empty] | 0.5 | [15 empty] | 0.8 | 2.927
ELG826M400AR1(1) | 400 | 450 | 82 |  | 25*25 |  | 105 | 2000 | Snap-In Aluminum Electrolytic Capacitors | KEMET |  |  | 15 | [25 empty] | 0.65 | [15 empty] | 0.7 | 2.427
ELG107M400AR2(1) | 400 | 450 | 100 |  | 25*30 |  | 105 | 2000 | Snap-In Aluminum Electrolytic Capacitors | KEMET |  |  | 15 | [25 empty] | 0.65 | [15 empty] | 0.8 | 1.99
ELG127M400AR2(1) | 400 | 450 | 120 |  | 25*30 |  | 105 | 2000 | Snap-In Aluminum Electrolytic Capacitors | KEMET |  |  | 15 | [25 empty] | 0.7 | [15 empty] | 1 | 1.659
ELG157M400AR2(1) | 400 | 450 | 150 |  | 25*30 |  | 105 | 2000 | Snap-In Aluminum Electrolytic Capacitors | KEMET |  |  | 15 | [25 empty] | 0.85 | [15 empty] | 1.2 | 1.327
ELG157M400AR3(1) | 400 | 450 | 150 |  | 25*35 |  | 105 | 2000 | Snap-In Aluminum Electrolytic Capacitors | KEMET |  |  | 15 | [25 empty] | 0.85 | [15 empty] | 1.2 | 1.327
ELG187M400AR4(1) | 400 | 450 | 180 |  | 25*40 |  | 105 | 2000 | Snap-In Aluminum Electrolytic Capacitors | KEMET |  |  | 15 | [25 empty] | 0.95 | [15 empty] | 1.4 | 1.106
ELG227M400AR5(1) | 400 | 450 | 220 |  | 25*45 |  | 105 | 2000 | Snap-In Aluminum Electrolytic Capacitors | KEMET |  |  | 15 | [25 empty] | 1.05 | [15 empty] | 1.8 | 0.905
ELG277M400AR5(1) | 400 | 450 | 270 |  | 25*45 |  | 105 | 2000 | Snap-In Aluminum Electrolytic Capacitors | KEMET |  |  | 15 | [25 empty] | 1.1 | [15 empty] | 2.2 | 0.737
ELG277M400AR6(1) | 400 | 450 | 270 |  | 25*50 |  | 105 | 2000 | Snap-In Aluminum Electrolytic Capacitors | KEMET |  |  | 15 | [25 empty] | 1.2 | [15 empty] | 2.2 | 0.737
ELG337M400AR6(1) | 400 | 450 | 330 |  | 25*50 |  | 105 | 2000 | Snap-In Aluminum Electrolytic Capacitors | KEMET |  |  | 15 | [25 empty] | 1.25 | [15 empty] | 2.6 | 0.603
ELG127M400AS1(1) | 400 | 450 | 120 |  | 30*25 |  | 105 | 2000 | Snap-In Aluminum Electrolytic Capacitors | KEMET |  |  | 15 | [25 empty] | 0.75 | [15 empty] | 1 | 1.659
ELG157M400AS2(1) | 400 | 450 | 150 |  | 30*30 |  | 105 | 2000 | Snap-In Aluminum Electrolytic Capacitors | KEMET |  |  | 15 | [25 empty] | 0.85 | [15 empty] | 1.2 | 1.327
ELG187M400AS2(1) | 400 | 450 | 180 |  | 30*30 |  | 105 | 2000 | Snap-In Aluminum Electrolytic Capacitors | KEMET |  |  | 15 | [25 empty] | 0.9 | [15 empty] | 1.4 | 1.106
ELG227M400AS3(1) | 400 | 450 | 220 |  | 30*35 |  | 105 | 2000 | Snap-In Aluminum Electrolytic Capacitors | KEMET |  |  | 15 | [25 empty] | 1.05 | [15 empty] | 1.8 | 0.905
ELG277M400AS4(1) | 400 | 450 | 270 |  | 30*40 |  | 105 | 2000 | Snap-In Aluminum Electrolytic Capacitors | KEMET |  |  | 15 | [25 empty] | 1.2 | [15 empty] | 2.2 | 0.737
ELG397M400AS4(1) | 400 | 450 | 390 |  | 30*40 |  | 105 | 2000 | Snap-In Aluminum Electrolytic Capacitors | KEMET |  |  | 15 | [25 empty] | 1.35 | [15 empty] | 3 | 0.51
ELG337M400AS5(1) | 400 | 450 | 330 |  | 30*45 |  | 105 | 2000 | Snap-In Aluminum Electrolytic Capacitors | KEMET |  |  | 15 | [25 empty] | 1.4 | [15 empty] | 2.6 | 0.603
ELG397M400AS5(1) | 400 | 450 | 390 |  | 30*45 |  | 105 | 2000 | Snap-In Aluminum Electrolytic Capacitors | KEMET |  |  | 15 | [25 empty] | 1.42 | [15 empty] | 3 | 0.51
ELG477M400AS5(1) | 400 | 450 | 470 |  | 30*45 |  | 105 | 2000 | Snap-In Aluminum Electrolytic Capacitors | KEMET |  |  | 15 | [25 empty] | 1.45 | [15 empty] | 3 | 0.423
ELG397M400AS6(1) | 400 | 450 | 390 |  | 30*50 |  | 105 | 2000 | Snap-In Aluminum Electrolytic Capacitors | KEMET |  |  | 15 | [25 empty] | 1.55 | [15 empty] | 3 | 0.51
ELG477M400AS6(1) | 400 | 450 | 470 |  | 30*50 |  | 105 | 2000 | Snap-In Aluminum Electrolytic Capacitors | KEMET |  |  | 15 | [25 empty] | 1.75 | [15 empty] | 3 | 0.423
ELG567M400AS8(1) | 400 | 450 | 560 |  | 30*60 |  | 105 | 2000 | Snap-In Aluminum Electrolytic Capacitors | KEMET |  |  | 15 | [25 empty] | 1.9 | [15 empty] | 3 | 0.355
ELG157M400AT1(1) | 400 | 450 | 150 |  | 35*25 |  | 105 | 2000 | Snap-In Aluminum Electrolytic Capacitors | KEMET |  |  | 15 | [25 empty] | 0.8 | [15 empty] | 1.2 | 1.327
ELG227M400AT2(1) | 400 | 450 | 220 |  | 35*30 |  | 105 | 2000 | Snap-In Aluminum Electrolytic Capacitors | KEMET |  |  | 15 | [25 empty] | 1.1 | [15 empty] | 1.8 | 0.905
ELG277M400AT3(1) | 400 | 450 | 270 |  | 35*35 |  | 105 | 2000 | Snap-In Aluminum Electrolytic Capacitors | KEMET |  |  | 15 | [25 empty] | 1.2 | [15 empty] | 2.2 | 0.737
ELG337M400AT3(1) | 400 | 450 | 330 |  | 35*35 |  | 105 | 2000 | Snap-In Aluminum Electrolytic Capacitors | KEMET |  |  | 15 | [25 empty] | 1.35 | [15 empty] | 2.6 | 0.603
ELG397M400AT4(1) | 400 | 450 | 390 |  | 35*40 |  | 105 | 2000 | Snap-In Aluminum Electrolytic Capacitors | KEMET |  |  | 15 | [25 empty] | 1.55 | [15 empty] | 3 | 0.51
ELG477M400AT4(1) | 400 | 450 | 470 |  | 35*40 |  | 105 | 2000 | Snap-In Aluminum Electrolytic Capacitors | KEMET |  |  | 15 | [25 empty] | 1.65 | [15 empty] | 3 | 0.423
ELG477M400AT5(1) | 400 | 450 | 470 |  | 35*45 |  | 105 | 2000 | Snap-In Aluminum Electrolytic Capacitors | KEMET |  |  | 15 | [25 empty] | 1.75 | [15 empty] | 3 | 0.423
ELG567M400AT5(1) | 400 | 450 | 560 |  | 35*45 |  | 105 | 2000 | Snap-In Aluminum Electrolytic Capacitors | KEMET |  |  | 15 | [25 empty] | 1.8 | [15 empty] | 3 | 0.355
ELG567M400AT6(1) | 400 | 450 | 560 |  | 35*50 |  | 105 | 2000 | Snap-In Aluminum Electrolytic Capacitors | KEMET |  |  | 15 | [25 empty] | 1.9 | [15 empty] | 3 | 0.355
ELG687M400AT6(1) | 400 | 450 | 680 |  | 35*50 |  | 105 | 2000 | Snap-In Aluminum Electrolytic Capacitors | KEMET |  |  | 15 | [25 empty] | 2.1 | [15 empty] | 3 | 0.293
ELG108M400AT6(1) | 400 | 450 | 1000 |  | 35*50 |  | 105 | 2000 | Snap-In Aluminum Electrolytic Capacitors | KEMET |  |  | 15 | [25 empty] | 1.72 | [15 empty] | 3 | 0.199
ELG687M400AT8(1) | 400 | 450 | 680 |  | 35*60 |  | 105 | 2000 | Snap-In Aluminum Electrolytic Capacitors | KEMET |  |  | 15 | [25 empty] | 2.15 | [15 empty] | 3 | 0.293
ELG157M420AQ3(1) | 420 | 470 | 150 |  | 22*35 |  | 105 | 2000 | Snap-In Aluminum Electrolytic Capacitors | KEMET |  |  | 20 | [25 empty] | 0.58 | [15 empty] | 1.3 | 1.769
ELG157M420AQ4(1) | 420 | 470 | 150 |  | 22*40 |  | 105 | 2000 | Snap-In Aluminum Electrolytic Capacitors | KEMET |  |  | 20 | [25 empty] | 0.65 | [15 empty] | 1.3 | 1.769
ELG187M420AQ4(1) | 420 | 470 | 180 |  | 22*40 |  | 105 | 2000 | Snap-In Aluminum Electrolytic Capacitors | KEMET |  |  | 20 | [25 empty] | 0.68 | [15 empty] | 1.5 | 1.474
ELG157M420AR2(1) | 420 | 470 | 150 |  | 25*30 |  | 105 | 2000 | Snap-In Aluminum Electrolytic Capacitors | KEMET |  |  | 20 | [25 empty] | 0.7 | [15 empty] | 1.3 | 1.769
ELG187M420AR3(1) | 420 | 470 | 180 |  | 25*35 |  | 105 | 2000 | Snap-In Aluminum Electrolytic Capacitors | KEMET |  |  | 20 | [25 empty] | 0.68 | [15 empty] | 1.5 | 1.474
ELG227M420AR4(1) | 420 | 470 | 220 |  | 25*40 |  | 105 | 2000 | Snap-In Aluminum Electrolytic Capacitors | KEMET |  |  | 20 | [25 empty] | 0.85 | [15 empty] | 1.8 | 1.206
ELG227M420AR5(1) | 420 | 470 | 220 |  | 25*45 |  | 105 | 2000 | Snap-In Aluminum Electrolytic Capacitors | KEMET |  |  | 20 | [25 empty] | 0.95 | [15 empty] | 1.8 | 1.206
ELG277M420AQ5(1) | 420 | 470 | 270 |  | 25*45 |  | 105 | 2000 | Snap-In Aluminum Electrolytic Capacitors | KEMET |  |  | 20 | [25 empty] | 1.05 | [15 empty] | 2.3 | 0.983
ELG337M420AR6(1) | 420 | 470 | 330 |  | 25*50 |  | 105 | 2000 | Snap-In Aluminum Electrolytic Capacitors | KEMET |  |  | 20 | [25 empty] | 1.15 | [15 empty] | 2.8 | 0.804
ELG227M420AS4(1) | 420 | 470 | 220 |  | 30*40 |  | 105 | 2000 | Snap-In Aluminum Electrolytic Capacitors | KEMET |  |  | 20 | [25 empty] | 0.95 | [15 empty] | 1.8 | 1.206
ELG277M420AS4(1) | 420 | 470 | 270 |  | 30*40 |  | 105 | 2000 | Snap-In Aluminum Electrolytic Capacitors | KEMET |  |  | 20 | [25 empty] | 1.05 | [15 empty] | 2.3 | 0.983
ELG337M420AS4(1) | 420 | 470 | 330 |  | 30*40 |  | 105 | 2000 | Snap-In Aluminum Electrolytic Capacitors | KEMET |  |  | 20 | [25 empty] | 1.15 | [15 empty] | 2.8 | 0.804
ELG397M420AS5(1) | 420 | 470 | 390 |  | 30*45 |  | 105 | 2000 | Snap-In Aluminum Electrolytic Capacitors | KEMET |  |  | 20 | [25 empty] | 1.25 | [15 empty] | 3 | 0.68
ELG477M420AS6(1) | 420 | 470 | 470 |  | 30*50 |  | 105 | 2000 | Snap-In Aluminum Electrolytic Capacitors | KEMET |  |  | 20 | [25 empty] | 1.4 | [15 empty] | 3 | 0.565
ELG277M420AT2(1) | 420 | 470 | 270 |  | 35*30 |  | 105 | 2000 | Snap-In Aluminum Electrolytic Capacitors | KEMET |  |  | 20 | [25 empty] | 1.05 | [15 empty] | 2.3 | 0.983
ELG337M420AT3(1) | 420 | 470 | 330 |  | 35*35 |  | 105 | 2000 | Snap-In Aluminum Electrolytic Capacitors | KEMET |  |  | 20 | [25 empty] | 1.15 | [15 empty] | 2.8 | 0.804
ELG477M420AT4(1) | 420 | 470 | 470 |  | 35*40 |  | 105 | 2000 | Snap-In Aluminum Electrolytic Capacitors | KEMET |  |  | 20 | [25 empty] | 1.35 | [15 empty] | 3 | 0.565
ELG567M420AT5(1) | 420 | 470 | 560 |  | 35*45 |  | 105 | 2000 | Snap-In Aluminum Electrolytic Capacitors | KEMET |  |  | 20 | [25 empty] | 1.65 | [15 empty] | 3 | 0.474
ELG476M450AQ1(1) | 450 | 500 | 47 |  | 22*25 |  | 105 | 2000 | Snap-In Aluminum Electrolytic Capacitors | KEMET |  |  | 20 | [25 empty] | 0.38 | [15 empty] | 0.4 | 5.647
ELG566M450AQ1(1) | 450 | 500 | 56 |  | 22*25 |  | 105 | 2000 | Snap-In Aluminum Electrolytic Capacitors | KEMET |  |  | 20 | [25 empty] | 0.4 | [15 empty] | 0.5 | 4.739
ELG686M450AQ2(1) | 450 | 500 | 68 |  | 22*30 |  | 105 | 2000 | Snap-In Aluminum Electrolytic Capacitors | KEMET |  |  | 20 | [25 empty] | 0.5 | [15 empty] | 0.6 | 3.903
ELG826M450AQ2(1) | 450 | 500 | 82 |  | 22*30 |  | 105 | 2000 | Snap-In Aluminum Electrolytic Capacitors | KEMET |  |  | 20 | [25 empty] | 0.52 | [15 empty] | 0.7 | 3.236
ELG107M450AQ2(1) | 450 | 500 | 100 |  | 22*30 |  | 105 | 2000 | Snap-In Aluminum Electrolytic Capacitors | KEMET |  |  | 20 | [25 empty] | 0.55 | [15 empty] | 0.9 | 2.654
ELG826M450AQ3(1) | 450 | 500 | 82 |  | 22*35 |  | 105 | 2000 | Snap-In Aluminum Electrolytic Capacitors | KEMET |  |  | 20 | [25 empty] | 0.55 | [15 empty] | 0.7 | 3.236
ELG127M450AQ3(1) | 450 | 500 | 120 |  | 22*35 |  | 105 | 2000 | Snap-In Aluminum Electrolytic Capacitors | KEMET |  |  | 20 | [25 empty] | 0.6 | [15 empty] | 1.1 | 2.212
ELG107M450AQ4(1) | 450 | 500 | 100 |  | 22*40 |  | 105 | 2000 | Snap-In Aluminum Electrolytic Capacitors | KEMET |  |  | 20 | [25 empty] | 0.65 | [15 empty] | 0.9 | 2.654
ELG157M450AQ4(1) | 450 | 500 | 150 |  | 22*40 |  | 105 | 2000 | Snap-In Aluminum Electrolytic Capacitors | KEMET |  |  | 20 | [25 empty] | 0.68 | [15 empty] | 1.4 | 1.769
ELG127M450AQ5(1) | 450 | 500 | 120 |  | 22*45 |  | 105 | 2000 | Snap-In Aluminum Electrolytic Capacitors | KEMET |  |  | 20 | [25 empty] | 0.7 | [15 empty] | 1.1 | 2.212
ELG187M450AQ5(1) | 450 | 500 | 180 |  | 22*45 |  | 105 | 2000 | Snap-In Aluminum Electrolytic Capacitors | KEMET |  |  | 20 | [25 empty] | 0.75 | [15 empty] | 1.6 | 1.474
ELG157M450AQ6(1) | 450 | 500 | 150 |  | 22*50 |  | 105 | 2000 | Snap-In Aluminum Electrolytic Capacitors | KEMET |  |  | 20 | [25 empty] | 0.8 | [15 empty] | 1.4 | 1.769
ELG227M450AQ6(1) | 450 | 500 | 220 |  | 22*50 |  | 105 | 2000 | Snap-In Aluminum Electrolytic Capacitors | KEMET |  |  | 20 | [25 empty] | 0.85 | [15 empty] | 2 | 1.206
ELG686M450AR1(1) | 450 | 500 | 68 |  | 25*25 |  | 105 | 2000 | Snap-In Aluminum Electrolytic Capacitors | KEMET |  |  | 20 | [25 empty] | 0.5 | [15 empty] | 0.6 | 3.903
ELG826M450AR2(1) | 450 | 500 | 82 |  | 25*30 |  | 105 | 2000 | Snap-In Aluminum Electrolytic Capacitors | KEMET |  |  | 20 | [25 empty] | 0.55 | [15 empty] | 0.7 | 3.236
ELG107M450AR2(1) | 450 | 500 | 100 |  | 25*30 |  | 105 | 2000 | Snap-In Aluminum Electrolytic Capacitors | KEMET |  |  | 20 | [25 empty] | 0.6 | [15 empty] | 0.9 | 2.654
ELG127M450AR3(1) | 450 | 500 | 120 |  | 25*35 |  | 105 | 2000 | Snap-In Aluminum Electrolytic Capacitors | KEMET |  |  | 20 | [25 empty] | 0.7 | [15 empty] | 1.1 | 2.212
ELG157M450AR4(1) | 450 | 500 | 150 |  | 25*40 |  | 105 | 2000 | Snap-In Aluminum Electrolytic Capacitors | KEMET |  |  | 20 | [25 empty] | 0.8 | [15 empty] | 1.4 | 1.769
ELG187M450AR5(1) | 450 | 500 | 180 |  | 25*45 |  | 105 | 2000 | Snap-In Aluminum Electrolytic Capacitors | KEMET |  |  | 20 | [25 empty] | 0.85 | [15 empty] | 1.6 | 1.474
ELG227M450AR6(1) | 450 | 500 | 220 |  | 25*50 |  | 105 | 2000 | Snap-In Aluminum Electrolytic Capacitors | KEMET |  |  | 20 | [25 empty] | 1 | [15 empty] | 2 | 1.206
ELG277M450AQ6(1) | 450 | 500 | 270 |  | 25*50 |  | 105 | 2000 | Snap-In Aluminum Electrolytic Capacitors | KEMET |  |  | 20 | [25 empty] | 1.05 | [15 empty] | 2.4 | 0.983
ELG826M450AS1(1) | 450 | 500 | 82 |  | 30*25 |  | 105 | 2000 | Snap-In Aluminum Electrolytic Capacitors | KEMET |  |  | 20 | [25 empty] | 0.55 | [15 empty] | 0.7 | 3.236
ELG107M450AS1(1) | 450 | 500 | 100 |  | 30*25 |  | 105 | 2000 | Snap-In Aluminum Electrolytic Capacitors | KEMET |  |  | 20 | [25 empty] | 0.65 | [15 empty] | 0.9 | 2.654
ELG127M450AS2(1) | 450 | 500 | 120 |  | 30*30 |  | 105 | 2000 | Snap-In Aluminum Electrolytic Capacitors | KEMET |  |  | 20 | [25 empty] | 0.7 | [15 empty] | 1.1 | 2.212
ELG157M450AS2(1) | 450 | 500 | 150 |  | 30*30 |  | 105 | 2000 | Snap-In Aluminum Electrolytic Capacitors | KEMET |  |  | 20 | [25 empty] | 0.75 | [15 empty] | 1.4 | 1.769
ELG187M450AS3(1) | 450 | 500 | 180 |  | 30*35 |  | 105 | 2000 | Snap-In Aluminum Electrolytic Capacitors | KEMET |  |  | 20 | [25 empty] | 0.85 | [15 empty] | 1.6 | 1.474
ELG227M450AS4(1) | 450 | 500 | 220 |  | 30*40 |  | 105 | 2000 | Snap-In Aluminum Electrolytic Capacitors | KEMET |  |  | 20 | [25 empty] | 1 | [15 empty] | 2 | 1.206
ELG277M450AS5(1) | 450 | 500 | 270 |  | 30*45 |  | 105 | 2000 | Snap-In Aluminum Electrolytic Capacitors | KEMET |  |  | 20 | [25 empty] | 1.15 | [15 empty] | 2.4 | 0.983
ELG337M450AS5(1) | 450 | 500 | 330 |  | 30*45 |  | 105 | 2000 | Snap-In Aluminum Electrolytic Capacitors | KEMET |  |  | 20 | [25 empty] | 1.25 | [15 empty] | 3 | 0.804
ELG337M450AS6(1) | 450 | 500 | 330 |  | 30*50 |  | 105 | 2000 | Snap-In Aluminum Electrolytic Capacitors | KEMET |  |  | 20 | [25 empty] | 1.4 | [15 empty] | 3 | 0.804
ELG397M450AS6(1) | 450 | 500 | 390 |  | 30*50 |  | 105 | 2000 | Snap-In Aluminum Electrolytic Capacitors | KEMET |  |  | 20 | [25 empty] | 1.4 | [15 empty] | 3 | 0.68
ELG127M450AT1(1) | 450 | 500 | 120 |  | 35*25 |  | 105 | 2000 | Snap-In Aluminum Electrolytic Capacitors | KEMET |  |  | 20 | [25 empty] | 0.7 | [15 empty] | 1.1 | 2.212
ELG157M450AT1(1) | 450 | 500 | 150 |  | 35*25 |  | 105 | 2000 | Snap-In Aluminum Electrolytic Capacitors | KEMET |  |  | 20 | [25 empty] | 0.75 | [15 empty] | 1.4 | 1.769
ELG187M450AT2(1) | 450 | 500 | 180 |  | 35*30 |  | 105 | 2000 | Snap-In Aluminum Electrolytic Capacitors | KEMET |  |  | 20 | [25 empty] | 0.85 | [15 empty] | 1.6 | 1.474
ELG227M450AT2(1) | 450 | 500 | 220 |  | 35*30 |  | 105 | 2000 | Snap-In Aluminum Electrolytic Capacitors | KEMET |  |  | 20 | [25 empty] | 1 | [15 empty] | 2 | 1.206
ELG277M450AT3(1) | 450 | 500 | 270 |  | 35*35 |  | 105 | 2000 | Snap-In Aluminum Electrolytic Capacitors | KEMET |  |  | 20 | [25 empty] | 1.15 | [15 empty] | 2.4 | 0.983
ELG337M450AT4(1) | 450 | 500 | 330 |  | 35*40 |  | 105 | 2000 | Snap-In Aluminum Electrolytic Capacitors | KEMET |  |  | 20 | [25 empty] | 1.4 | [15 empty] | 3 | 0.804
ELG397M450AT5(1) | 450 | 500 | 390 |  | 35*45 |  | 105 | 2000 | Snap-In Aluminum Electrolytic Capacitors | KEMET |  |  | 20 | [25 empty] | 1.55 | [15 empty] | 3 | 0.68
ELG477M450AT5(1) | 450 | 500 | 470 |  | 35*45 |  | 105 | 2000 | Snap-In Aluminum Electrolytic Capacitors | KEMET |  |  | 20 | [25 empty] | 1.68 | [15 empty] | 3 | 0.565
ELG477M450AT6(1) | 450 | 500 | 470 |  | 35*50 |  | 105 | 2000 | Snap-In Aluminum Electrolytic Capacitors | KEMET |  |  | 20 | [25 empty] | 1.7 | [15 empty] | 3 | 0.565
ELG567M450AT6(1) | 450 | 500 | 560 |  | 35*50 |  | 105 | 2000 | Snap-In Aluminum Electrolytic Capacitors | KEMET |  |  | 20 | [25 empty] | 1.8 | [15 empty] | 3 | 0.474
ELG567M450AT8(1) | 450 | 500 | 560 |  | 35*60 |  | 105 | 2000 | Snap-In Aluminum Electrolytic Capacitors | KEMET |  |  | 20 | [25 empty] | 2.1 | [15 empty] | 3 | 0.474
ELG476M500AQ1(1) | 500 | 550 | 47 |  | 22*25 |  | 105 | 2000 | Snap-In Aluminum Electrolytic Capacitors | KEMET |  |  | 25 | [25 empty] | 0.51 | [15 empty] | 0.5 | 7.058
ELG566M500AQ2(1) | 500 | 550 | 56 |  | 22*30 |  | 105 | 2000 | Snap-In Aluminum Electrolytic Capacitors | KEMET |  |  | 25 | [25 empty] | 0.58 | [15 empty] | 0.6 | 5.924
ELG826M500AQ3(1) | 500 | 550 | 82 |  | 22*35 |  | 105 | 2000 | Snap-In Aluminum Electrolytic Capacitors | KEMET |  |  | 25 | [25 empty] | 0.72 | [15 empty] | 0.8 | 4.046
ELG107M500AQ5(1) | 500 | 550 | 100 |  | 22*45 |  | 105 | 2000 | Snap-In Aluminum Electrolytic Capacitors | KEMET |  |  | 25 | [25 empty] | 0.83 | [15 empty] | 1 | 3.317
ELG127M500AQ6(1) | 500 | 550 | 120 |  | 22*50 |  | 105 | 2000 | Snap-In Aluminum Electrolytic Capacitors | KEMET |  |  | 25 | [25 empty] | 0.93 | [15 empty] | 1.2 | 2.765
ELG686M500AR1(1) | 500 | 550 | 68 |  | 25*25 |  | 105 | 2000 | Snap-In Aluminum Electrolytic Capacitors | KEMET |  |  | 25 | [25 empty] | 0.65 | [15 empty] | 0.7 | 4.879
ELG826M500AR2(1) | 500 | 550 | 82 |  | 25*30 |  | 105 | 2000 | Snap-In Aluminum Electrolytic Capacitors | KEMET |  |  | 25 | [25 empty] | 0.74 | [15 empty] | 0.8 | 4.046
ELG127M500AR3(1) | 500 | 550 | 120 |  | 25*35 |  | 105 | 2000 | Snap-In Aluminum Electrolytic Capacitors | KEMET |  |  | 25 | [25 empty] | 0.93 | [15 empty] | 1.2 | 2.765
ELG157M500AS5(1) | 500 | 550 | 150 |  | 25*45 |  | 105 | 2000 | Snap-In Aluminum Electrolytic Capacitors | KEMET |  |  | 25 | [25 empty] | 1.08 | [15 empty] | 1.5 | 2.212
ELG187M500AR6(1) | 500 | 550 | 180 |  | 25*50 |  | 105 | 2000 | Snap-In Aluminum Electrolytic Capacitors | KEMET |  |  | 25 | [25 empty] | 1.2 | [15 empty] | 1.8 | 1.843
ELG107M500AS1(1) | 500 | 550 | 100 |  | 30*25 |  | 105 | 2000 | Snap-In Aluminum Electrolytic Capacitors | KEMET |  |  | 25 | [25 empty] | 0.82 | [15 empty] | 1 | 3.317
ELG127M500AS2(1) | 500 | 550 | 120 |  | 30*30 |  | 105 | 2000 | Snap-In Aluminum Electrolytic Capacitors | KEMET |  |  | 25 | [25 empty] | 0.91 | [15 empty] | 1.2 | 2.765
ELG157M500AS3(1) | 500 | 550 | 150 |  | 30*35 |  | 105 | 2000 | Snap-In Aluminum Electrolytic Capacitors | KEMET |  |  | 25 | [25 empty] | 1.04 | [15 empty] | 1.5 | 2.212
ELG187M500AS4(1) | 500 | 550 | 180 |  | 30*40 |  | 105 | 2000 | Snap-In Aluminum Electrolytic Capacitors | KEMET |  |  | 25 | [25 empty] | 1.17 | [15 empty] | 1.8 | 1.843
ELG227M500AS5(1) | 500 | 550 | 220 |  | 30*45 |  | 105 | 2000 | Snap-In Aluminum Electrolytic Capacitors | KEMET |  |  | 25 | [25 empty] | 1.33 | [15 empty] | 2.2 | 1.508
ELG277M500AS6(1) | 500 | 550 | 270 |  | 30*50 |  | 105 | 2000 | Snap-In Aluminum Electrolytic Capacitors | KEMET |  |  | 25 | [25 empty] | 1.5 | [15 empty] | 2.7 | 1.229
ELG157M500AT1(1) | 500 | 550 | 150 |  | 35*25 |  | 105 | 2000 | Snap-In Aluminum Electrolytic Capacitors | KEMET |  |  | 25 | [25 empty] | 0.99 | [15 empty] | 1.5 | 2.212
ELG187M500AT2(1) | 500 | 550 | 180 |  | 35*30 |  | 105 | 2000 | Snap-In Aluminum Electrolytic Capacitors | KEMET |  |  | 25 | [25 empty] | 1.1 | [15 empty] | 1.8 | 1.843
ELG227M500AT3(1) | 500 | 550 | 220 |  | 35*35 |  | 105 | 2000 | Snap-In Aluminum Electrolytic Capacitors | KEMET |  |  | 25 | [25 empty] | 1.23 | [15 empty] | 2.2 | 1.508
ELG277M500AT4(1) | 500 | 550 | 270 |  | 35*40 |  | 105 | 2000 | Snap-In Aluminum Electrolytic Capacitors | KEMET |  |  | 25 | [25 empty] | 1.42 | [15 empty] | 2.7 | 1.229
ELG337M500AT5(1) | 500 | 550 | 330 |  | 35*45 |  | 105 | 2000 | Snap-In Aluminum Electrolytic Capacitors | KEMET |  |  | 25 | [25 empty] | 1.6 | [15 empty] | 3 | 1.005
ELG397M500AT6(1) | 500 | 550 | 390 |  | 35*50 |  | 105 | 2000 | Snap-In Aluminum Electrolytic Capacitors | KEMET |  |  | 25 | [25 empty] | 1.78 | [15 empty] | 3 | 0.851
ELG477M500AT8(1) | 500 | 550 | 470 |  | 35*60 |  | 105 | 2000 | Snap-In Aluminum Electrolytic Capacitors | KEMET |  |  | 25 | [25 empty] | 2.03 | [15 empty] | 3 | 0.706
ELH159M6R3AQ1(1) | 6.3 | 8 | 15000 |  | 22*25 |  | 85 | 2000 | Snap-In Aluminum Electrolytic Capacitors | KEMET |  |  | 60 | [24 empty] | 2.44 | [16 empty] | 1.9 | 0.053
ELH189M6R3AQ2(1) | 6.3 | 8 | 18000 |  | 22*30 |  | 85 | 2000 | Snap-In Aluminum Electrolytic Capacitors | KEMET |  |  | 60 | [24 empty] | 2.6 | [16 empty] | 2.3 | 0.044
ELH229M6R3AQ2(1) | 6.3 | 8 | 22000 |  | 22*30 |  | 85 | 2000 | Snap-In Aluminum Electrolytic Capacitors | KEMET |  |  | 60 | [24 empty] | 3.06 | [16 empty] | 2.8 | 0.036
ELH279M6R3AQ3(1) | 6.3 | 8 | 27000 |  | 22*35 |  | 85 | 2000 | Snap-In Aluminum Electrolytic Capacitors | KEMET |  |  | 60 | [24 empty] | 3.49 | [16 empty] | 3 | 0.029
ELH339M6R3AQ4(1) | 6.3 | 8 | 33000 |  | 22*40 |  | 85 | 2000 | Snap-In Aluminum Electrolytic Capacitors | KEMET |  |  | 60 | [24 empty] | 3.97 | [16 empty] | 3 | 0.024
ELH399M6R3AQ6(1) | 6.3 | 8 | 39000 |  | 22*50 |  | 85 | 2000 | Snap-In Aluminum Electrolytic Capacitors | KEMET |  |  | 60 | [24 empty] | 4.56 | [16 empty] | 3 | 0.02
ELH189M6R3AR1(1) | 6.3 | 8 | 18000 |  | 25*25 |  | 85 | 2000 | Snap-In Aluminum Electrolytic Capacitors | KEMET |  |  | 60 | [24 empty] | 2.62 | [16 empty] | 2.3 | 0.044
ELH229M6R3AR1(1) | 6.3 | 8 | 22000 |  | 25*25 |  | 85 | 2000 | Snap-In Aluminum Electrolytic Capacitors | KEMET |  |  | 60 | [24 empty] | 3.07 | [16 empty] | 2.8 | 0.036
ELH279M6R3AR2(1) | 6.3 | 8 | 27000 |  | 25*30 |  | 85 | 2000 | Snap-In Aluminum Electrolytic Capacitors | KEMET |  |  | 60 | [24 empty] | 3.52 | [16 empty] | 3 | 0.029
ELH339M6R3AR3(1) | 6.3 | 8 | 33000 |  | 25*35 |  | 85 | 2000 | Snap-In Aluminum Electrolytic Capacitors | KEMET |  |  | 60 | [24 empty] | 4.02 | [16 empty] | 3 | 0.024
ELH399M6R3AR4(1) | 6.3 | 8 | 39000 |  | 25*40 |  | 85 | 2000 | Snap-In Aluminum Electrolytic Capacitors | KEMET |  |  | 60 | [24 empty] | 4.5 | [16 empty] | 3 | 0.02
ELH479M6R3AR5(1) | 6.3 | 8 | 47000 |  | 25*45 |  | 85 | 2000 | Snap-In Aluminum Electrolytic Capacitors | KEMET |  |  | 60 | [24 empty] | 5.09 | [16 empty] | 3 | 0.017
ELH569M6R3AR6(1) | 6.3 | 8 | 56000 |  | 25*50 |  | 85 | 2000 | Snap-In Aluminum Electrolytic Capacitors | KEMET |  |  | 60 | [24 empty] | 5.71 | [16 empty] | 3 | 0.014
ELH279M6R3AS1(1) | 6.3 | 8 | 27000 |  | 30*25 |  | 85 | 2000 | Snap-In Aluminum Electrolytic Capacitors | KEMET |  |  | 60 | [24 empty] | 3.57 | [16 empty] | 3 | 0.029
ELH339M6R3AS2(1) | 6.3 | 8 | 33000 |  | 30*30 |  | 85 | 2000 | Snap-In Aluminum Electrolytic Capacitors | KEMET |  |  | 60 | [24 empty] | 4.05 | [16 empty] | 3 | 0.024
ELH399M6R3AS2(1) | 6.3 | 8 | 39000 |  | 30*30 |  | 85 | 2000 | Snap-In Aluminum Electrolytic Capacitors | KEMET |  |  | 60 | [24 empty] | 4.46 | [16 empty] | 3 | 0.02
ELH479M6R3AS3(1) | 6.3 | 8 | 47000 |  | 30*35 |  | 85 | 2000 | Snap-In Aluminum Electrolytic Capacitors | KEMET |  |  | 60 | [24 empty] | 5.06 | [16 empty] | 3 | 0.017
ELH569M6R3AS4(1) | 6.3 | 8 | 56000 |  | 30*40 |  | 85 | 2000 | Snap-In Aluminum Electrolytic Capacitors | KEMET |  |  | 60 | [24 empty] | 5.7 | [16 empty] | 3 | 0.014
ELH689M6R3AS5(1) | 6.3 | 8 | 68000 |  | 30*45 |  | 85 | 2000 | Snap-In Aluminum Electrolytic Capacitors | KEMET |  |  | 60 | [24 empty] | 6.48 | [16 empty] | 3 | 0.012
ELH829M6R3AS6(1) | 6.3 | 8 | 82000 |  | 30*50 |  | 85 | 2000 | Snap-In Aluminum Electrolytic Capacitors | KEMET |  |  | 60 | [24 empty] | 7.32 | [16 empty] | 3 | 0.01
ELH339M6R3AT1(1) | 6.3 | 8 | 33000 |  | 35*25 |  | 85 | 2000 | Snap-In Aluminum Electrolytic Capacitors | KEMET |  |  | 60 | [24 empty] | 4.1 | [16 empty] | 3 | 0.024
ELH399M6R3AT1(1) | 6.3 | 8 | 39000 |  | 35*25 |  | 85 | 2000 | Snap-In Aluminum Electrolytic Capacitors | KEMET |  |  | 60 | [24 empty] | 4.51 | [16 empty] | 3 | 0.02
ELH479M6R3AT2(1) | 6.3 | 8 | 47000 |  | 35*30 |  | 85 | 2000 | Snap-In Aluminum Electrolytic Capacitors | KEMET |  |  | 60 | [24 empty] | 5.03 | [16 empty] | 3 | 0.017
ELH569M6R3AT2(1) | 6.3 | 8 | 56000 |  | 35*30 |  | 85 | 2000 | Snap-In Aluminum Electrolytic Capacitors | KEMET |  |  | 60 | [24 empty] | 5.75 | [16 empty] | 3 | 0.014
ELH689M6R3AT3(1) | 6.3 | 8 | 68000 |  | 35*35 |  | 85 | 2000 | Snap-In Aluminum Electrolytic Capacitors | KEMET |  |  | 60 | [24 empty] | 6.42 | [16 empty] | 3 | 0.012
ELH829M6R3AT4(1) | 6.3 | 8 | 82000 |  | 35*40 |  | 85 | 2000 | Snap-In Aluminum Electrolytic Capacitors | KEMET |  |  | 60 | [24 empty] | 7.29 | [16 empty] | 3 | 0.01
ELH10KM6R3AT5(1) | 6.3 | 8 | 100000 |  | 35*45 |  | 85 | 2000 | Snap-In Aluminum Electrolytic Capacitors | KEMET |  |  | 60 | [24 empty] | 8.31 | [16 empty] | 3 | 0.008
ELH12KM6R3AT6(1) | 6.3 | 8 | 120000 |  | 35*50 |  | 85 | 2000 | Snap-In Aluminum Electrolytic Capacitors | KEMET |  |  | 60 | [24 empty] | 8.6 | [16 empty] | 3 | 0.007
ELH129M010AQ1(1) | 10 | 13 | 12000 |  | 22*25 |  | 85 | 2000 | Snap-In Aluminum Electrolytic Capacitors | KEMET |  |  | 55 | [24 empty] | 2.4 | [16 empty] | 2.4 | 0.061
ELH159M010AQ2(1) | 10 | 13 | 15000 |  | 22*30 |  | 85 | 2000 | Snap-In Aluminum Electrolytic Capacitors | KEMET |  |  | 55 | [24 empty] | 2.75 | [16 empty] | 3 | 0.049
ELH189M010AQ3(1) | 10 | 13 | 18000 |  | 22*35 |  | 85 | 2000 | Snap-In Aluminum Electrolytic Capacitors | KEMET |  |  | 55 | [24 empty] | 3.15 | [16 empty] | 3 | 0.041
ELH229M010AQ4(1) | 10 | 13 | 22000 |  | 22*40 |  | 85 | 2000 | Snap-In Aluminum Electrolytic Capacitors | KEMET |  |  | 55 | [24 empty] | 3.55 | [16 empty] | 3 | 0.033
ELH279M010AQ5(1) | 10 | 13 | 27000 |  | 22*45 |  | 85 | 2000 | Snap-In Aluminum Electrolytic Capacitors | KEMET |  |  | 55 | [24 empty] | 4.05 | [16 empty] | 3 | 0.027
ELH339M010AQ6(1) | 10 | 13 | 33000 |  | 22*50 |  | 85 | 2000 | Snap-In Aluminum Electrolytic Capacitors | KEMET |  |  | 55 | [24 empty] | 4.6 | [16 empty] | 3 | 0.022
ELH159M010AR1(1) | 10 | 13 | 15000 |  | 25*25 |  | 85 | 2000 | Snap-In Aluminum Electrolytic Capacitors | KEMET |  |  | 55 | [24 empty] | 2.75 | [16 empty] | 3 | 0.049
ELH189M010AR1(1) | 10 | 13 | 18000 |  | 25*25 |  | 85 | 2000 | Snap-In Aluminum Electrolytic Capacitors | KEMET |  |  | 55 | [24 empty] | 3.05 | [16 empty] | 3 | 0.041
ELH229M010AR2(1) | 10 | 13 | 22000 |  | 25*30 |  | 85 | 2000 | Snap-In Aluminum Electrolytic Capacitors | KEMET |  |  | 55 | [24 empty] | 3.5 | [16 empty] | 3 | 0.033
ELH279M010AR3(1) | 10 | 13 | 27000 |  | 25*35 |  | 85 | 2000 | Snap-In Aluminum Electrolytic Capacitors | KEMET |  |  | 55 | [24 empty] | 4 | [16 empty] | 3 | 0.027
ELH339M010AR4(1) | 10 | 13 | 33000 |  | 25*40 |  | 85 | 2000 | Snap-In Aluminum Electrolytic Capacitors | KEMET |  |  | 55 | [24 empty] | 4.55 | [16 empty] | 3 | 0.022
ELH399M010AR5(1) | 10 | 13 | 39000 |  | 25*45 |  | 85 | 2000 | Snap-In Aluminum Electrolytic Capacitors | KEMET |  |  | 55 | [24 empty] | 5.1 | [16 empty] | 3 | 0.019
ELH479M010AR6(1) | 10 | 13 | 47000 |  | 25*50 |  | 85 | 2000 | Snap-In Aluminum Electrolytic Capacitors | KEMET |  |  | 55 | [24 empty] | 5.75 | [16 empty] | 3 | 0.016
ELH229M010AS1(1) | 10 | 13 | 22000 |  | 30*25 |  | 85 | 2000 | Snap-In Aluminum Electrolytic Capacitors | KEMET |  |  | 55 | [24 empty] | 3.55 | [16 empty] | 3 | 0.033
ELH279M010AS2(1) | 10 | 13 | 27000 |  | 30*30 |  | 85 | 2000 | Snap-In Aluminum Electrolytic Capacitors | KEMET |  |  | 55 | [24 empty] | 4.05 | [16 empty] | 3 | 0.027
ELH339M010AS2(1) | 10 | 13 | 33000 |  | 30*30 |  | 85 | 2000 | Snap-In Aluminum Electrolytic Capacitors | KEMET |  |  | 55 | [24 empty] | 4.5 | [16 empty] | 3 | 0.022
ELH399M010AS3(1) | 10 | 13 | 39000 |  | 30*35 |  | 85 | 2000 | Snap-In Aluminum Electrolytic Capacitors | KEMET |  |  | 55 | [24 empty] | 5.05 | [16 empty] | 3 | 0.019
ELH479M010AS4(1) | 10 | 13 | 47000 |  | 30*40 |  | 85 | 2000 | Snap-In Aluminum Electrolytic Capacitors | KEMET |  |  | 55 | [24 empty] | 5.7 | [16 empty] | 3 | 0.016
ELH569M010AS5(1) | 10 | 13 | 56000 |  | 30*45 |  | 85 | 2000 | Snap-In Aluminum Electrolytic Capacitors | KEMET |  |  | 55 | [24 empty] | 6.45 | [16 empty] | 3 | 0.013
ELH689M010AS6(1) | 10 | 13 | 68000 |  | 30*50 |  | 85 | 2000 | Snap-In Aluminum Electrolytic Capacitors | KEMET |  |  | 55 | [24 empty] | 7.05 | [16 empty] | 3 | 0.011
ELH339M010AT1(1) | 10 | 13 | 33000 |  | 35*25 |  | 85 | 2000 | Snap-In Aluminum Electrolytic Capacitors | KEMET |  |  | 55 | [24 empty] | 4.5 | [16 empty] | 3 | 0.022
ELH399M010AT2(1) | 10 | 13 | 39000 |  | 35*30 |  | 85 | 2000 | Snap-In Aluminum Electrolytic Capacitors | KEMET |  |  | 55 | [24 empty] | 5.05 | [16 empty] | 3 | 0.019
ELH479M010AT2(1) | 10 | 13 | 47000 |  | 35*30 |  | 85 | 2000 | Snap-In Aluminum Electrolytic Capacitors | KEMET |  |  | 55 | [24 empty] | 5.65 | [16 empty] | 3 | 0.016
ELH569M010AT3(1) | 10 | 13 | 56000 |  | 35*35 |  | 85 | 2000 | Snap-In Aluminum Electrolytic Capacitors | KEMET |  |  | 55 | [24 empty] | 6.4 | [16 empty] | 3 | 0.013
ELH689M010AT4(1) | 10 | 13 | 68000 |  | 35*40 |  | 85 | 2000 | Snap-In Aluminum Electrolytic Capacitors | KEMET |  |  | 55 | [24 empty] | 7.1 | [16 empty] | 3 | 0.011
ELH829M010AT6(1) | 10 | 13 | 82000 |  | 35*50 |  | 85 | 2000 | Snap-In Aluminum Electrolytic Capacitors | KEMET |  |  | 55 | [24 empty] | 7.5 | [16 empty] | 3 | 0.009
ELH828M016AQ1(1) | 16 | 20 | 8200 |  | 22*25 |  | 85 | 2000 | Snap-In Aluminum Electrolytic Capacitors | KEMET |  |  | 55 | [24 empty] | 2.6 | [16 empty] | 2.6 | 0.089
ELH109M016AQ2(1) | 16 | 20 | 10000 |  | 22*30 |  | 85 | 2000 | Snap-In Aluminum Electrolytic Capacitors | KEMET |  |  | 55 | [24 empty] | 2.7 | [16 empty] | 3 | 0.073
ELH129M016AQ2(1) | 16 | 20 | 12000 |  | 22*30 |  | 85 | 2000 | Snap-In Aluminum Electrolytic Capacitors | KEMET |  |  | 55 | [24 empty] | 2.9 | [16 empty] | 3 | 0.061
ELH159M016AQ3(1) | 16 | 20 | 15000 |  | 22*35 |  | 85 | 2000 | Snap-In Aluminum Electrolytic Capacitors | KEMET |  |  | 55 | [24 empty] | 3.3 | [16 empty] | 3 | 0.049
ELH189M016AQ4(1) | 16 | 20 | 18000 |  | 22*40 |  | 85 | 2000 | Snap-In Aluminum Electrolytic Capacitors | KEMET |  |  | 55 | [24 empty] | 3.7 | [16 empty] | 3 | 0.041
ELH229M016AQ6(1) | 16 | 20 | 22000 |  | 22*50 |  | 85 | 2000 | Snap-In Aluminum Electrolytic Capacitors | KEMET |  |  | 55 | [24 empty] | 4.35 | [16 empty] | 3 | 0.033
ELH109M016AR1(1) | 16 | 20 | 10000 |  | 25*25 |  | 85 | 2000 | Snap-In Aluminum Electrolytic Capacitors | KEMET |  |  | 55 | [24 empty] | 2.75 | [16 empty] | 3 | 0.073
ELH129M016AR1(1) | 16 | 20 | 12000 |  | 25*25 |  | 85 | 2000 | Snap-In Aluminum Electrolytic Capacitors | KEMET |  |  | 55 | [24 empty] | 2.95 | [16 empty] | 3 | 0.061
ELH159M016AR2(1) | 16 | 20 | 15000 |  | 25*30 |  | 85 | 2000 | Snap-In Aluminum Electrolytic Capacitors | KEMET |  |  | 55 | [24 empty] | 3.45 | [16 empty] | 3 | 0.049
ELH189M016AR3(1) | 16 | 20 | 18000 |  | 25*35 |  | 85 | 2000 | Snap-In Aluminum Electrolytic Capacitors | KEMET |  |  | 55 | [24 empty] | 3.75 | [16 empty] | 3 | 0.041
ELH229M016AR4(1) | 16 | 20 | 22000 |  | 25*40 |  | 85 | 2000 | Snap-In Aluminum Electrolytic Capacitors | KEMET |  |  | 55 | [24 empty] | 4.3 | [16 empty] | 3 | 0.033
ELH279M016AR5(1) | 16 | 20 | 27000 |  | 25*45 |  | 85 | 2000 | Snap-In Aluminum Electrolytic Capacitors | KEMET |  |  | 55 | [24 empty] | 4.7 | [16 empty] | 3 | 0.027
ELH159M016AS1(1) | 16 | 20 | 15000 |  | 30*25 |  | 85 | 2000 | Snap-In Aluminum Electrolytic Capacitors | KEMET |  |  | 55 | [24 empty] | 3.5 | [16 empty] | 3 | 0.049
ELH189M016AS2(1) | 16 | 20 | 18000 |  | 30*30 |  | 85 | 2000 | Snap-In Aluminum Electrolytic Capacitors | KEMET |  |  | 55 | [24 empty] | 3.8 | [16 empty] | 3 | 0.041
ELH229M016AS2(1) | 16 | 20 | 22000 |  | 30*30 |  | 85 | 2000 | Snap-In Aluminum Electrolytic Capacitors | KEMET |  |  | 55 | [24 empty] | 4.25 | [16 empty] | 3 | 0.033
ELH279M016AS3(1) | 16 | 20 | 27000 |  | 30*35 |  | 85 | 2000 | Snap-In Aluminum Electrolytic Capacitors | KEMET |  |  | 55 | [24 empty] | 4.65 | [16 empty] | 3 | 0.027
ELH339M016AS4(1) | 16 | 20 | 33000 |  | 30*40 |  | 85 | 2000 | Snap-In Aluminum Electrolytic Capacitors | KEMET |  |  | 55 | [24 empty] | 5.35 | [16 empty] | 3 | 0.022
ELH399M016AS5(1) | 16 | 20 | 39000 |  | 30*45 |  | 85 | 2000 | Snap-In Aluminum Electrolytic Capacitors | KEMET |  |  | 55 | [24 empty] | 6 | [16 empty] | 3 | 0.019
ELH479M016AS6(1) | 16 | 20 | 47000 |  | 30*50 |  | 85 | 2000 | Snap-In Aluminum Electrolytic Capacitors | KEMET |  |  | 55 | [24 empty] | 6.8 | [16 empty] | 3 | 0.016
ELH229M016AT1(1) | 16 | 20 | 22000 |  | 35*25 |  | 85 | 2000 | Snap-In Aluminum Electrolytic Capacitors | KEMET |  |  | 55 | [24 empty] | 4.2 | [16 empty] | 3 | 0.033
ELH279M016AT2(1) | 16 | 20 | 27000 |  | 35*30 |  | 85 | 2000 | Snap-In Aluminum Electrolytic Capacitors | KEMET |  |  | 55 | [24 empty] | 4.65 | [16 empty] | 3 | 0.027
ELH339M016AT2(1) | 16 | 20 | 33000 |  | 35*30 |  | 85 | 2000 | Snap-In Aluminum Electrolytic Capacitors | KEMET |  |  | 55 | [24 empty] | 5.4 | [16 empty] | 3 | 0.022
ELH399M016AT3(1) | 16 | 20 | 39000 |  | 35*35 |  | 85 | 2000 | Snap-In Aluminum Electrolytic Capacitors | KEMET |  |  | 55 | [24 empty] | 5.95 | [16 empty] | 3 | 0.019
ELH479M016AT4(1) | 16 | 20 | 47000 |  | 35*40 |  | 85 | 2000 | Snap-In Aluminum Electrolytic Capacitors | KEMET |  |  | 55 | [24 empty] | 6.75 | [16 empty] | 3 | 0.016
ELH569M016AT5(1) | 16 | 20 | 56000 |  | 35*45 |  | 85 | 2000 | Snap-In Aluminum Electrolytic Capacitors | KEMET |  |  | 55 | [24 empty] | 7.6 | [16 empty] | 3 | 0.013
ELH689M016AT6(1) | 16 | 20 | 68000 |  | 35*50 |  | 85 | 2000 | Snap-In Aluminum Electrolytic Capacitors | KEMET |  |  | 55 | [24 empty] | 8 | [16 empty] | 3 | 0.011
ELH829M016AT8(1) | 16 | 20 | 82000 |  | 35*60 |  | 85 | 2000 | Snap-In Aluminum Electrolytic Capacitors | KEMET |  |  | 55 | [24 empty] | 8.5 | [16 empty] | 3 | 0.009
ELH568M025AQ1(1) | 25 | 32 | 5600 |  | 22*25 |  | 85 | 2000 | Snap-In Aluminum Electrolytic Capacitors | KEMET |  |  | 45 | [24 empty] | 2.2 | [16 empty] | 2.8 | 0.107
ELH688M025AQ2(1) | 25 | 32 | 6800 |  | 22*30 |  | 85 | 2000 | Snap-In Aluminum Electrolytic Capacitors | KEMET |  |  | 45 | [24 empty] | 2.4 | [16 empty] | 3 | 0.088
ELH828M025AQ3(1) | 25 | 32 | 8200 |  | 22*35 |  | 85 | 2000 | Snap-In Aluminum Electrolytic Capacitors | KEMET |  |  | 45 | [24 empty] | 2.7 | [16 empty] | 3 | 0.073
ELH109M025AQ4(1) | 25 | 32 | 10000 |  | 22*40 |  | 85 | 2000 | Snap-In Aluminum Electrolytic Capacitors | KEMET |  |  | 45 | [24 empty] | 3.1 | [16 empty] | 3 | 0.06
ELH129M025AQ5(1) | 25 | 32 | 12000 |  | 22*45 |  | 85 | 2000 | Snap-In Aluminum Electrolytic Capacitors | KEMET |  |  | 45 | [24 empty] | 3.5 | [16 empty] | 3 | 0.05
ELH159M025AQ6(1) | 25 | 32 | 15000 |  | 22*50 |  | 85 | 2000 | Snap-In Aluminum Electrolytic Capacitors | KEMET |  |  | 45 | [24 empty] | 4 | [16 empty] | 3 | 0.04
ELH688M025AR1(1) | 25 | 32 | 6800 |  | 25*25 |  | 85 | 2000 | Snap-In Aluminum Electrolytic Capacitors | KEMET |  |  | 45 | [24 empty] | 2.45 | [16 empty] | 3 | 0.088
ELH828M025AR1(1) | 25 | 32 | 8200 |  | 25*25 |  | 85 | 2000 | Snap-In Aluminum Electrolytic Capacitors | KEMET |  |  | 45 | [24 empty] | 2.75 | [16 empty] | 3 | 0.073
ELH109M025AR2(1) | 25 | 32 | 10000 |  | 25*30 |  | 85 | 2000 | Snap-In Aluminum Electrolytic Capacitors | KEMET |  |  | 45 | [24 empty] | 3.15 | [16 empty] | 3 | 0.06
ELH129M025AR3(1) | 25 | 32 | 12000 |  | 25*35 |  | 85 | 2000 | Snap-In Aluminum Electrolytic Capacitors | KEMET |  |  | 45 | [24 empty] | 3.45 | [16 empty] | 3 | 0.05
ELH159M025AR4(1) | 25 | 32 | 15000 |  | 25*40 |  | 85 | 2000 | Snap-In Aluminum Electrolytic Capacitors | KEMET |  |  | 45 | [24 empty] | 3.95 | [16 empty] | 3 | 0.04
ELH189M025AR5(1) | 25 | 32 | 18000 |  | 25*45 |  | 85 | 2000 | Snap-In Aluminum Electrolytic Capacitors | KEMET |  |  | 45 | [24 empty] | 4.45 | [16 empty] | 3 | 0.033
ELH109M025AS1(1) | 25 | 32 | 10000 |  | 30*25 |  | 85 | 2000 | Snap-In Aluminum Electrolytic Capacitors | KEMET |  |  | 45 | [24 empty] | 3.2 | [16 empty] | 3 | 0.06
ELH129M025AS2(1) | 25 | 32 | 12000 |  | 30*30 |  | 85 | 2000 | Snap-In Aluminum Electrolytic Capacitors | KEMET |  |  | 45 | [24 empty] | 3.5 | [16 empty] | 3 | 0.05
ELH159M025AS3(1) | 25 | 32 | 15000 |  | 30*35 |  | 85 | 2000 | Snap-In Aluminum Electrolytic Capacitors | KEMET |  |  | 45 | [24 empty] | 4 | [16 empty] | 3 | 0.04
ELH189M025AS3(1) | 25 | 32 | 18000 |  | 30*35 |  | 85 | 2000 | Snap-In Aluminum Electrolytic Capacitors | KEMET |  |  | 45 | [24 empty] | 4.45 | [16 empty] | 3 | 0.033
ELH229M025AS4(1) | 25 | 32 | 22000 |  | 30*40 |  | 85 | 2000 | Snap-In Aluminum Electrolytic Capacitors | KEMET |  |  | 45 | [24 empty] | 5.2 | [16 empty] | 3 | 0.027
ELH279M025AS6(1) | 25 | 32 | 27000 |  | 30*50 |  | 85 | 2000 | Snap-In Aluminum Electrolytic Capacitors | KEMET |  |  | 45 | [24 empty] | 6.7 | [16 empty] | 3 | 0.022
ELH129M025AT1(1) | 25 | 32 | 12000 |  | 35*25 |  | 85 | 2000 | Snap-In Aluminum Electrolytic Capacitors | KEMET |  |  | 45 | [24 empty] | 3.55 | [16 empty] | 3 | 0.05
ELH159M025AT2(1) | 25 | 32 | 15000 |  | 35*30 |  | 85 | 2000 | Snap-In Aluminum Electrolytic Capacitors | KEMET |  |  | 45 | [24 empty] | 4.05 | [16 empty] | 3 | 0.04
ELH189M025AT2(1) | 25 | 32 | 18000 |  | 35*30 |  | 85 | 2000 | Snap-In Aluminum Electrolytic Capacitors | KEMET |  |  | 45 | [24 empty] | 4.6 | [16 empty] | 3 | 0.033
ELH229M025AT3(1) | 25 | 32 | 22000 |  | 35*35 |  | 85 | 2000 | Snap-In Aluminum Electrolytic Capacitors | KEMET |  |  | 45 | [24 empty] | 5.15 | [16 empty] | 3 | 0.027
ELH229M025AS5(1) | 25 | 32 | 22000 |  | 35*40 |  | 85 | 2000 | Snap-In Aluminum Electrolytic Capacitors | KEMET |  |  | 45 | [24 empty] | 5.95 | [16 empty] | 3 | 0.027
ELH229M025AT4(1) | 25 | 32 | 22000 |  | 35*40 |  | 85 | 2000 | Snap-In Aluminum Electrolytic Capacitors | KEMET |  |  | 45 | [24 empty] | 5.9 | [16 empty] | 3 | 0.027
ELH279M025AT5(1) | 25 | 32 | 27000 |  | 35*45 |  | 85 | 2000 | Snap-In Aluminum Electrolytic Capacitors | KEMET |  |  | 45 | [24 empty] | 6.75 | [16 empty] | 3 | 0.022
ELH399M025AT5(1) | 25 | 32 | 39000 |  | 35*45 |  | 85 | 2000 | Snap-In Aluminum Electrolytic Capacitors | KEMET |  |  | 45 | [24 empty] | 7.56 | [16 empty] | 3 | 0.015
ELH339M025AT6(1) | 25 | 32 | 33000 |  | 35*50 |  | 85 | 2000 | Snap-In Aluminum Electrolytic Capacitors | KEMET |  |  | 45 | [24 empty] | 7.55 | [16 empty] | 3 | 0.018
ELH479M025AT6(1) | 25 | 32 | 47000 |  | 35*50 |  | 85 | 2000 | Snap-In Aluminum Electrolytic Capacitors | KEMET |  |  | 45 | [24 empty] | 8.3 | [16 empty] | 3 | 0.013
ELH398M035AQ1(1) | 35 | 44 | 3900 |  | 22*25 |  | 85 | 2000 | Snap-In Aluminum Electrolytic Capacitors | KEMET |  |  | 35 | [24 empty] | 2.2 | [16 empty] | 2.7 | 0.119
ELH478M035AQ2(1) | 35 | 44 | 4700 |  | 22*30 |  | 85 | 2000 | Snap-In Aluminum Electrolytic Capacitors | KEMET |  |  | 35 | [24 empty] | 2.4 | [16 empty] | 3 | 0.099
ELH568M035AQ3(1) | 35 | 44 | 5600 |  | 22*35 |  | 85 | 2000 | Snap-In Aluminum Electrolytic Capacitors | KEMET |  |  | 35 | [24 empty] | 2.75 | [16 empty] | 3 | 0.083
ELH688M035AQ4(1) | 35 | 44 | 6800 |  | 22*40 |  | 85 | 2000 | Snap-In Aluminum Electrolytic Capacitors | KEMET |  |  | 35 | [24 empty] | 2.85 | [16 empty] | 3 | 0.068
ELH828M035AQ5(1) | 35 | 44 | 8200 |  | 22*45 |  | 85 | 2000 | Snap-In Aluminum Electrolytic Capacitors | KEMET |  |  | 35 | [24 empty] | 3.15 | [16 empty] | 3 | 0.057
ELH109M035AQ6(1) | 35 | 44 | 10000 |  | 22*50 |  | 85 | 2000 | Snap-In Aluminum Electrolytic Capacitors | KEMET |  |  | 35 | [24 empty] | 3.55 | [16 empty] | 3 | 0.046
ELH478M035AR1(1) | 35 | 44 | 4700 |  | 25*25 |  | 85 | 2000 | Snap-In Aluminum Electrolytic Capacitors | KEMET |  |  | 35 | [24 empty] | 2.4 | [16 empty] | 3 | 0.099
ELH568M035AR1(1) | 35 | 44 | 5600 |  | 25*25 |  | 85 | 2000 | Snap-In Aluminum Electrolytic Capacitors | KEMET |  |  | 35 | [24 empty] | 2.75 | [16 empty] | 3 | 0.083
ELH688M035AR2(1) | 35 | 44 | 6800 |  | 25*30 |  | 85 | 2000 | Snap-In Aluminum Electrolytic Capacitors | KEMET |  |  | 35 | [24 empty] | 2.85 | [16 empty] | 3 | 0.068
ELH828M035AR3(1) | 35 | 44 | 8200 |  | 25*35 |  | 85 | 2000 | Snap-In Aluminum Electrolytic Capacitors | KEMET |  |  | 35 | [24 empty] | 3.1 | [16 empty] | 3 | 0.057
ELH109M035AR4(1) | 35 | 44 | 10000 |  | 25*40 |  | 85 | 2000 | Snap-In Aluminum Electrolytic Capacitors | KEMET |  |  | 35 | [24 empty] | 3.5 | [16 empty] | 3 | 0.046
ELH129M035AR5(1) | 35 | 44 | 12000 |  | 25*45 |  | 85 | 2000 | Snap-In Aluminum Electrolytic Capacitors | KEMET |  |  | 35 | [24 empty] | 3.95 | [16 empty] | 3 | 0.039
ELH159M035AR6(1) | 35 | 44 | 15000 |  | 25*50 |  | 85 | 2000 | Snap-In Aluminum Electrolytic Capacitors | KEMET |  |  | 35 | [24 empty] | 4.95 | [16 empty] | 3 | 0.031
ELH688M035AS1(1) | 35 | 44 | 6800 |  | 30*25 |  | 85 | 2000 | Snap-In Aluminum Electrolytic Capacitors | KEMET |  |  | 35 | [24 empty] | 2.9 | [16 empty] | 3 | 0.068
ELH828M035AS2(1) | 35 | 44 | 8200 |  | 30*30 |  | 85 | 2000 | Snap-In Aluminum Electrolytic Capacitors | KEMET |  |  | 35 | [24 empty] | 3.15 | [16 empty] | 3 | 0.057
ELH109M035AS2(1) | 35 | 44 | 10000 |  | 30*30 |  | 85 | 2000 | Snap-In Aluminum Electrolytic Capacitors | KEMET |  |  | 35 | [24 empty] | 3.45 | [16 empty] | 3 | 0.046
ELH129M035AS3(1) | 35 | 44 | 12000 |  | 30*35 |  | 85 | 2000 | Snap-In Aluminum Electrolytic Capacitors | KEMET |  |  | 35 | [24 empty] | 4 | [16 empty] | 3 | 0.039
ELH159M035AS4(1) | 35 | 44 | 15000 |  | 30*40 |  | 85 | 2000 | Snap-In Aluminum Electrolytic Capacitors | KEMET |  |  | 35 | [24 empty] | 4.95 | [16 empty] | 3 | 0.031
ELH189M035AS5(1) | 35 | 44 | 18000 |  | 30*45 |  | 85 | 2000 | Snap-In Aluminum Electrolytic Capacitors | KEMET |  |  | 35 | [24 empty] | 5.5 | [16 empty] | 3 | 0.026
ELH229M035AS6(1) | 35 | 44 | 22000 |  | 30*50 |  | 85 | 2000 | Snap-In Aluminum Electrolytic Capacitors | KEMET |  |  | 35 | [24 empty] | 6 | [16 empty] | 3 | 0.021
ELH109M035AT1(1) | 35 | 44 | 10000 |  | 35*25 |  | 85 | 2000 | Snap-In Aluminum Electrolytic Capacitors | KEMET |  |  | 35 | [24 empty] | 3.4 | [16 empty] | 3 | 0.046
ELH129M035AT2(1) | 35 | 44 | 12000 |  | 35*30 |  | 85 | 2000 | Snap-In Aluminum Electrolytic Capacitors | KEMET |  |  | 35 | [24 empty] | 4.05 | [16 empty] | 3 | 0.039
ELH159M035AT3(1) | 35 | 44 | 15000 |  | 35*35 |  | 85 | 2000 | Snap-In Aluminum Electrolytic Capacitors | KEMET |  |  | 35 | [24 empty] | 5 | [16 empty] | 3 | 0.031
ELH189M035AT4(1) | 35 | 44 | 18000 |  | 35*40 |  | 85 | 2000 | Snap-In Aluminum Electrolytic Capacitors | KEMET |  |  | 35 | [24 empty] | 5.55 | [16 empty] | 3 | 0.026
ELH229M035AT5(1) | 35 | 44 | 22000 |  | 35*45 |  | 85 | 2000 | Snap-In Aluminum Electrolytic Capacitors | KEMET |  |  | 35 | [24 empty] | 6.05 | [16 empty] | 3 | 0.021
ELH279M035AT6(1) | 35 | 44 | 27000 |  | 35*50 |  | 85 | 2000 | Snap-In Aluminum Electrolytic Capacitors | KEMET |  |  | 35 | [24 empty] | 6.9 | [16 empty] | 3 | 0.017
ELH228M050AQ1(1) | 50 | 63 | 2200 |  | 22*25 |  | 85 | 2000 | Snap-In Aluminum Electrolytic Capacitors | KEMET |  |  | 30 | [24 empty] | 1.9 | [16 empty] | 2.2 | 0.181
ELH278M050AQ2(1) | 50 | 63 | 2700 |  | 22*30 |  | 85 | 2000 | Snap-In Aluminum Electrolytic Capacitors | KEMET |  |  | 30 | [24 empty] | 2.1 | [16 empty] | 2.7 | 0.147
ELH338M050AQ2(1) | 50 | 63 | 3300 |  | 22*30 |  | 85 | 2000 | Snap-In Aluminum Electrolytic Capacitors | KEMET |  |  | 30 | [24 empty] | 2.35 | [16 empty] | 3 | 0.121
ELH398M050AQ3(1) | 50 | 63 | 3900 |  | 22*35 |  | 85 | 2000 | Snap-In Aluminum Electrolytic Capacitors | KEMET |  |  | 30 | [24 empty] | 2.65 | [16 empty] | 3 | 0.102
ELH478M050AQ4(1) | 50 | 63 | 4700 |  | 22*40 |  | 85 | 2000 | Snap-In Aluminum Electrolytic Capacitors | KEMET |  |  | 30 | [24 empty] | 3 | [16 empty] | 3 | 0.085
ELH568M050AQ5(1) | 50 | 63 | 5600 |  | 22*45 |  | 85 | 2000 | Snap-In Aluminum Electrolytic Capacitors | KEMET |  |  | 30 | [24 empty] | 3.35 | [16 empty] | 3 | 0.071
ELH688M050AQ6(1) | 50 | 63 | 6800 |  | 22*50 |  | 85 | 2000 | Snap-In Aluminum Electrolytic Capacitors | KEMET |  |  | 30 | [24 empty] | 3.8 | [16 empty] | 3 | 0.059
ELH278M050AR1(1) | 50 | 63 | 2700 |  | 25*25 |  | 85 | 2000 | Snap-In Aluminum Electrolytic Capacitors | KEMET |  |  | 30 | [24 empty] | 2.2 | [16 empty] | 2.7 | 0.147
ELH338M050AR1(1) | 50 | 63 | 3300 |  | 25*25 |  | 85 | 2000 | Snap-In Aluminum Electrolytic Capacitors | KEMET |  |  | 30 | [24 empty] | 2.35 | [16 empty] | 3 | 0.121
ELH398M050AR2(1) | 50 | 63 | 3900 |  | 25*30 |  | 85 | 2000 | Snap-In Aluminum Electrolytic Capacitors | KEMET |  |  | 30 | [24 empty] | 2.65 | [16 empty] | 3 | 0.102
ELH478M050AR3(1) | 50 | 63 | 4700 |  | 25*35 |  | 85 | 2000 | Snap-In Aluminum Electrolytic Capacitors | KEMET |  |  | 30 | [24 empty] | 3 | [16 empty] | 3 | 0.085
ELH568M050AR4(1) | 50 | 63 | 5600 |  | 25*40 |  | 85 | 2000 | Snap-In Aluminum Electrolytic Capacitors | KEMET |  |  | 30 | [24 empty] | 3.35 | [16 empty] | 3 | 0.071
ELH688M050AR4(1) | 50 | 63 | 6800 |  | 25*40 |  | 85 | 2000 | Snap-In Aluminum Electrolytic Capacitors | KEMET |  |  | 30 | [24 empty] | 3.8 | [16 empty] | 3 | 0.059
ELH828M050AR6(1) | 50 | 63 | 8200 |  | 25*50 |  | 85 | 2000 | Snap-In Aluminum Electrolytic Capacitors | KEMET |  |  | 30 | [24 empty] | 4.35 | [16 empty] | 3 | 0.049
ELH398M050AS1(1) | 50 | 63 | 3900 |  | 30*25 |  | 85 | 2000 | Snap-In Aluminum Electrolytic Capacitors | KEMET |  |  | 30 | [24 empty] | 2.65 | [16 empty] | 3 | 0.102
ELH478M050AS1(1) | 50 | 63 | 4700 |  | 30*25 |  | 85 | 2000 | Snap-In Aluminum Electrolytic Capacitors | KEMET |  |  | 30 | [24 empty] | 2.95 | [16 empty] | 3 | 0.085
ELH568M050AS2(1) | 50 | 63 | 5600 |  | 30*30 |  | 85 | 2000 | Snap-In Aluminum Electrolytic Capacitors | KEMET |  |  | 30 | [24 empty] | 3.35 | [16 empty] | 3 | 0.071
ELH688M050AS2(1) | 50 | 63 | 6800 |  | 30*30 |  | 85 | 2000 | Snap-In Aluminum Electrolytic Capacitors | KEMET |  |  | 30 | [24 empty] | 3.8 | [16 empty] | 3 | 0.059
ELH688M050AS3(1) | 50 | 63 | 6800 |  | 30*35 |  | 85 | 2000 | Snap-In Aluminum Electrolytic Capacitors | KEMET |  |  | 30 | [24 empty] | 3.85 | [16 empty] | 3 | 0.059
ELH828M050AS4(1) | 50 | 63 | 8200 |  | 30*40 |  | 85 | 2000 | Snap-In Aluminum Electrolytic Capacitors | KEMET |  |  | 30 | [24 empty] | 4.35 | [16 empty] | 3 | 0.049
ELH109M050AS5(1) | 50 | 63 | 10000 |  | 30*45 |  | 85 | 2000 | Snap-In Aluminum Electrolytic Capacitors | KEMET |  |  | 30 | [24 empty] | 5 | [16 empty] | 3 | 0.04
ELH129M050AS6(1) | 50 | 63 | 12000 |  | 30*50 |  | 85 | 2000 | Snap-In Aluminum Electrolytic Capacitors | KEMET |  |  | 30 | [24 empty] | 5.6 | [16 empty] | 3 | 0.033
ELH568M050AT1(1) | 50 | 63 | 5600 |  | 35*25 |  | 85 | 2000 | Snap-In Aluminum Electrolytic Capacitors | KEMET |  |  | 30 | [24 empty] | 3.4 | [16 empty] | 3 | 0.071
ELH688M050AT2(1) | 50 | 63 | 6800 |  | 35*30 |  | 85 | 2000 | Snap-In Aluminum Electrolytic Capacitors | KEMET |  |  | 30 | [24 empty] | 3.85 | [16 empty] | 3 | 0.059
ELH828M050AT2(1) | 50 | 63 | 8200 |  | 35*30 |  | 85 | 2000 | Snap-In Aluminum Electrolytic Capacitors | KEMET |  |  | 30 | [24 empty] | 4.4 | [16 empty] | 3 | 0.049
ELH109M050AT3(1) | 50 | 63 | 10000 |  | 35*35 |  | 85 | 2000 | Snap-In Aluminum Electrolytic Capacitors | KEMET |  |  | 30 | [24 empty] | 4.95 | [16 empty] | 3 | 0.04
ELH129M050AT4(1) | 50 | 63 | 12000 |  | 35*40 |  | 85 | 2000 | Snap-In Aluminum Electrolytic Capacitors | KEMET |  |  | 30 | [24 empty] | 5.55 | [16 empty] | 3 | 0.033
ELH159M050AT5(1) | 50 | 63 | 15000 |  | 35*45 |  | 85 | 2000 | Snap-In Aluminum Electrolytic Capacitors | KEMET |  |  | 30 | [24 empty] | 6.45 | [16 empty] | 3 | 0.027
ELH189M050AT6(1) | 50 | 63 | 18000 |  | 35*50 |  | 85 | 2000 | Snap-In Aluminum Electrolytic Capacitors | KEMET |  |  | 30 | [24 empty] | 6.7 | [16 empty] | 3 | 0.022
ELH188M063AQ1(1) | 63 | 79 | 1800 |  | 22*25 |  | 85 | 2000 | Snap-In Aluminum Electrolytic Capacitors | KEMET |  |  | 25 | [24 empty] | 1.85 | [16 empty] | 2.3 | 0.184
ELH228M063AQ2(1) | 63 | 79 | 2200 |  | 22*30 |  | 85 | 2000 | Snap-In Aluminum Electrolytic Capacitors | KEMET |  |  | 25 | [24 empty] | 2.3 | [16 empty] | 2.8 | 0.151
ELH278M063AQ3(1) | 63 | 79 | 2700 |  | 22*35 |  | 85 | 2000 | Snap-In Aluminum Electrolytic Capacitors | KEMET |  |  | 25 | [24 empty] | 2.45 | [16 empty] | 3 | 0.123
ELH338M063AQ4(1) | 63 | 79 | 3300 |  | 22*40 |  | 85 | 2000 | Snap-In Aluminum Electrolytic Capacitors | KEMET |  |  | 25 | [24 empty] | 2.6 | [16 empty] | 3 | 0.101
ELH398M063AQ5(1) | 63 | 79 | 3900 |  | 22*45 |  | 85 | 2000 | Snap-In Aluminum Electrolytic Capacitors | KEMET |  |  | 25 | [24 empty] | 2.95 | [16 empty] | 3 | 0.085
ELH478M063AQ6(1) | 63 | 79 | 4700 |  | 22*50 |  | 85 | 2000 | Snap-In Aluminum Electrolytic Capacitors | KEMET |  |  | 25 | [24 empty] | 3.4 | [16 empty] | 3 | 0.071
ELH228M063AR1(1) | 63 | 79 | 2200 |  | 25*25 |  | 85 | 2000 | Snap-In Aluminum Electrolytic Capacitors | KEMET |  |  | 25 | [24 empty] | 2.3 | [16 empty] | 2.8 | 0.151
ELH278M063AR2(1) | 63 | 79 | 2700 |  | 25*30 |  | 85 | 2000 | Snap-In Aluminum Electrolytic Capacitors | KEMET |  |  | 25 | [24 empty] | 2.45 | [16 empty] | 3 | 0.123
ELH338M063AR2(1) | 63 | 79 | 3300 |  | 25*30 |  | 85 | 2000 | Snap-In Aluminum Electrolytic Capacitors | KEMET |  |  | 25 | [24 empty] | 2.65 | [16 empty] | 3 | 0.101
ELH398M063AR3(1) | 63 | 79 | 3900 |  | 25*35 |  | 85 | 2000 | Snap-In Aluminum Electrolytic Capacitors | KEMET |  |  | 25 | [24 empty] | 2.95 | [16 empty] | 3 | 0.085
ELH478M063AR4(1) | 63 | 79 | 4700 |  | 25*40 |  | 85 | 2000 | Snap-In Aluminum Electrolytic Capacitors | KEMET |  |  | 25 | [24 empty] | 3.35 | [16 empty] | 3 | 0.071
ELH568M063AR5(1) | 63 | 79 | 5600 |  | 25*45 |  | 85 | 2000 | Snap-In Aluminum Electrolytic Capacitors | KEMET |  |  | 25 | [24 empty] | 3.7 | [16 empty] | 3 | 0.059
ELH278M063AS1(1) | 63 | 79 | 2700 |  | 30*25 |  | 85 | 2000 | Snap-In Aluminum Electrolytic Capacitors | KEMET |  |  | 25 | [24 empty] | 2.5 | [16 empty] | 3 | 0.123
ELH338M063AS1(1) | 63 | 79 | 3300 |  | 30*25 |  | 85 | 2000 | Snap-In Aluminum Electrolytic Capacitors | KEMET |  |  | 25 | [24 empty] | 2.7 | [16 empty] | 3 | 0.101
ELH398M063AS2(1) | 63 | 79 | 3900 |  | 30*30 |  | 85 | 2000 | Snap-In Aluminum Electrolytic Capacitors | KEMET |  |  | 25 | [24 empty] | 3 | [16 empty] | 3 | 0.085
ELH478M063AS2(1) | 63 | 79 | 4700 |  | 30*30 |  | 85 | 2000 | Snap-In Aluminum Electrolytic Capacitors | KEMET |  |  | 25 | [24 empty] | 3.35 | [16 empty] | 3 | 0.071
ELH568M063AS3(1) | 63 | 79 | 5600 |  | 30*35 |  | 85 | 2000 | Snap-In Aluminum Electrolytic Capacitors | KEMET |  |  | 25 | [24 empty] | 3.75 | [16 empty] | 3 | 0.059
ELH688M063AS4(1) | 63 | 79 | 6800 |  | 30*40 |  | 85 | 2000 | Snap-In Aluminum Electrolytic Capacitors | KEMET |  |  | 25 | [24 empty] | 4.25 | [16 empty] | 3 | 0.049
ELH828M063AS5(1) | 63 | 79 | 8200 |  | 30*45 |  | 85 | 2000 | Snap-In Aluminum Electrolytic Capacitors | KEMET |  |  | 25 | [24 empty] | 4.8 | [16 empty] | 3 | 0.04
ELH109M063AS6(1) | 63 | 79 | 10000 |  | 30*50 |  | 85 | 2000 | Snap-In Aluminum Electrolytic Capacitors | KEMET |  |  | 25 | [24 empty] | 5.5 | [16 empty] | 3 | 0.033
ELH478M063AT1(1) | 63 | 79 | 4700 |  | 35*25 |  | 85 | 2000 | Snap-In Aluminum Electrolytic Capacitors | KEMET |  |  | 25 | [24 empty] | 3.4 | [16 empty] | 3 | 0.071
ELH568M063AT2(1) | 63 | 79 | 5600 |  | 35*30 |  | 85 | 2000 | Snap-In Aluminum Electrolytic Capacitors | KEMET |  |  | 25 | [24 empty] | 3.75 | [16 empty] | 3 | 0.059
ELH688M063AT2(1) | 63 | 79 | 6800 |  | 35*30 |  | 85 | 2000 | Snap-In Aluminum Electrolytic Capacitors | KEMET |  |  | 25 | [24 empty] | 4.2 | [16 empty] | 3 | 0.049
ELH828M063AT3(1) | 63 | 79 | 8200 |  | 35*35 |  | 85 | 2000 | Snap-In Aluminum Electrolytic Capacitors | KEMET |  |  | 25 | [24 empty] | 4.8 | [16 empty] | 3 | 0.04
ELH109M063AT4(1) | 63 | 79 | 10000 |  | 35*40 |  | 85 | 2000 | Snap-In Aluminum Electrolytic Capacitors | KEMET |  |  | 25 | [24 empty] | 5.45 | [16 empty] | 3 | 0.033
ELH129M063AT5(1) | 63 | 79 | 12000 |  | 35*45 |  | 85 | 2000 | Snap-In Aluminum Electrolytic Capacitors | KEMET |  |  | 25 | [24 empty] | 6.2 | [16 empty] | 3 | 0.028
ELH128M080AQ1(1) | 80 | 100 | 1200 |  | 22*25 |  | 85 | 2000 | Snap-In Aluminum Electrolytic Capacitors | KEMET |  |  | 25 | [24 empty] | 1.65 | [16 empty] | 1.9 | 0.276
ELH158M080AQ2(1) | 80 | 100 | 1500 |  | 22*30 |  | 85 | 2000 | Snap-In Aluminum Electrolytic Capacitors | KEMET |  |  | 25 | [24 empty] | 1.9 | [16 empty] | 2.4 | 0.221
ELH188M080AQ3(1) | 80 | 100 | 1800 |  | 22*35 |  | 85 | 2000 | Snap-In Aluminum Electrolytic Capacitors | KEMET |  |  | 25 | [24 empty] | 2.2 | [16 empty] | 2.9 | 0.184
ELH228M080AQ4(1) | 80 | 100 | 2200 |  | 22*40 |  | 85 | 2000 | Snap-In Aluminum Electrolytic Capacitors | KEMET |  |  | 25 | [24 empty] | 2.45 | [16 empty] | 3 | 0.151
ELH278M080AQ5(1) | 80 | 100 | 2700 |  | 22*45 |  | 85 | 2000 | Snap-In Aluminum Electrolytic Capacitors | KEMET |  |  | 25 | [24 empty] | 2.8 | [16 empty] | 3 | 0.123
ELH338M080AQ6(1) | 80 | 100 | 3300 |  | 22*50 |  | 85 | 2000 | Snap-In Aluminum Electrolytic Capacitors | KEMET |  |  | 25 | [24 empty] | 3.15 | [16 empty] | 3 | 0.101
ELH158M080AR1(1) | 80 | 100 | 1500 |  | 25*25 |  | 85 | 2000 | Snap-In Aluminum Electrolytic Capacitors | KEMET |  |  | 25 | [24 empty] | 1.9 | [16 empty] | 2.4 | 0.221
ELH188M080AR2(1) | 80 | 100 | 1800 |  | 25*30 |  | 85 | 2000 | Snap-In Aluminum Electrolytic Capacitors | KEMET |  |  | 25 | [24 empty] | 2.2 | [16 empty] | 2.9 | 0.184
ELH228M080AR2(1) | 80 | 100 | 2200 |  | 25*30 |  | 85 | 2000 | Snap-In Aluminum Electrolytic Capacitors | KEMET |  |  | 25 | [24 empty] | 2.45 | [16 empty] | 3 | 0.151
ELH278M080AR3(1) | 80 | 100 | 2700 |  | 25*35 |  | 85 | 2000 | Snap-In Aluminum Electrolytic Capacitors | KEMET |  |  | 25 | [24 empty] | 2.8 | [16 empty] | 3 | 0.123
ELH338M080AR4(1) | 80 | 100 | 3300 |  | 25*40 |  | 85 | 2000 | Snap-In Aluminum Electrolytic Capacitors | KEMET |  |  | 25 | [24 empty] | 3.2 | [16 empty] | 3 | 0.101
ELH398M080AR5(1) | 80 | 100 | 3900 |  | 25*45 |  | 85 | 2000 | Snap-In Aluminum Electrolytic Capacitors | KEMET |  |  | 25 | [24 empty] | 3.6 | [16 empty] | 3 | 0.085
ELH478M080AR6(1) | 80 | 100 | 4700 |  | 25*50 |  | 85 | 2000 | Snap-In Aluminum Electrolytic Capacitors | KEMET |  |  | 25 | [24 empty] | 4.05 | [16 empty] | 3 | 0.071
ELH188M080AS1(1) | 80 | 100 | 1800 |  | 30*25 |  | 85 | 2000 | Snap-In Aluminum Electrolytic Capacitors | KEMET |  |  | 25 | [24 empty] | 2.2 | [16 empty] | 2.9 | 0.184
ELH228M080AS1(1) | 80 | 100 | 2200 |  | 30*25 |  | 85 | 2000 | Snap-In Aluminum Electrolytic Capacitors | KEMET |  |  | 25 | [24 empty] | 2.5 | [16 empty] | 3 | 0.151
ELH278M080AS2(1) | 80 | 100 | 2700 |  | 30*30 |  | 85 | 2000 | Snap-In Aluminum Electrolytic Capacitors | KEMET |  |  | 25 | [24 empty] | 2.85 | [16 empty] | 3 | 0.123
ELH338M080AS2(1) | 80 | 100 | 3300 |  | 30*30 |  | 85 | 2000 | Snap-In Aluminum Electrolytic Capacitors | KEMET |  |  | 25 | [24 empty] | 3.2 | [16 empty] | 3 | 0.101
ELH398M080AS3(1) | 80 | 100 | 3900 |  | 30*35 |  | 85 | 2000 | Snap-In Aluminum Electrolytic Capacitors | KEMET |  |  | 25 | [24 empty] | 3.6 | [16 empty] | 3 | 0.085
ELH478M080AS4(1) | 80 | 100 | 4700 |  | 30*40 |  | 85 | 2000 | Snap-In Aluminum Electrolytic Capacitors | KEMET |  |  | 25 | [24 empty] | 4.05 | [16 empty] | 3 | 0.071
ELH568M080AS5(1) | 80 | 100 | 5600 |  | 30*45 |  | 85 | 2000 | Snap-In Aluminum Electrolytic Capacitors | KEMET |  |  | 25 | [24 empty] | 4.55 | [16 empty] | 3 | 0.059
ELH688M080AS6(1) | 80 | 100 | 6800 |  | 30*50 |  | 85 | 2000 | Snap-In Aluminum Electrolytic Capacitors | KEMET |  |  | 25 | [24 empty] | 5.15 | [16 empty] | 3 | 0.049
ELH278M080AT1(1) | 80 | 100 | 2700 |  | 35*25 |  | 85 | 2000 | Snap-In Aluminum Electrolytic Capacitors | KEMET |  |  | 25 | [24 empty] | 2.85 | [16 empty] | 3 | 0.123
ELH338M080AT1(1) | 80 | 100 | 3300 |  | 35*25 |  | 85 | 2000 | Snap-In Aluminum Electrolytic Capacitors | KEMET |  |  | 25 | [24 empty] | 3.2 | [16 empty] | 3 | 0.101
ELH398M080AT2(1) | 80 | 100 | 3900 |  | 35*30 |  | 85 | 2000 | Snap-In Aluminum Electrolytic Capacitors | KEMET |  |  | 25 | [24 empty] | 3.6 | [16 empty] | 3 | 0.085
ELH478M080AT3(1) | 80 | 100 | 4700 |  | 35*35 |  | 85 | 2000 | Snap-In Aluminum Electrolytic Capacitors | KEMET |  |  | 25 | [24 empty] | 4.1 | [16 empty] | 3 | 0.071
ELH568M080AT3(1) | 80 | 100 | 5600 |  | 35*35 |  | 85 | 2000 | Snap-In Aluminum Electrolytic Capacitors | KEMET |  |  | 25 | [24 empty] | 4.5 | [16 empty] | 3 | 0.059
ELH688M080AT4(1) | 80 | 100 | 6800 |  | 35*40 |  | 85 | 2000 | Snap-In Aluminum Electrolytic Capacitors | KEMET |  |  | 25 | [24 empty] | 5.15 | [16 empty] | 3 | 0.049
ELH828M080AT5(1) | 80 | 100 | 8200 |  | 35*45 |  | 85 | 2000 | Snap-In Aluminum Electrolytic Capacitors | KEMET |  |  | 25 | [24 empty] | 5.85 | [16 empty] | 3 | 0.04
ELH109M080AT6(1) | 80 | 100 | 10000 |  | 35*50 |  | 85 | 2000 | Snap-In Aluminum Electrolytic Capacitors | KEMET |  |  | 25 | [24 empty] | 6.6 | [16 empty] | 3 | 0.033
ELH827M100AQ1(1) | 100 | 125 | 820 |  | 22*25 |  | 85 | 2000 | Snap-In Aluminum Electrolytic Capacitors | KEMET |  |  | 25 | [24 empty] | 1.85 | [16 empty] | 1.6 | 0.405
ELH108M100AQ2(1) | 100 | 125 | 1000 |  | 22*30 |  | 85 | 2000 | Snap-In Aluminum Electrolytic Capacitors | KEMET |  |  | 25 | [24 empty] | 2.1 | [16 empty] | 2 | 0.332
ELH128M100AQ3(1) | 100 | 125 | 1200 |  | 22*35 |  | 85 | 2000 | Snap-In Aluminum Electrolytic Capacitors | KEMET |  |  | 25 | [24 empty] | 2.4 | [16 empty] | 2.4 | 0.276
ELH158M100AQ4(1) | 100 | 125 | 1500 |  | 22*40 |  | 85 | 2000 | Snap-In Aluminum Electrolytic Capacitors | KEMET |  |  | 25 | [24 empty] | 2.7 | [16 empty] | 3 | 0.221
ELH188M100AQ5(1) | 100 | 125 | 1800 |  | 22*45 |  | 85 | 2000 | Snap-In Aluminum Electrolytic Capacitors | KEMET |  |  | 25 | [24 empty] | 3.1 | [16 empty] | 3 | 0.184
ELH228M100AQ6(1) | 100 | 125 | 2200 |  | 22*50 |  | 85 | 2000 | Snap-In Aluminum Electrolytic Capacitors | KEMET |  |  | 25 | [24 empty] | 3.5 | [16 empty] | 3 | 0.151
ELH108M100AR1(1) | 100 | 125 | 1000 |  | 25*25 |  | 85 | 2000 | Snap-In Aluminum Electrolytic Capacitors | KEMET |  |  | 25 | [24 empty] | 2.1 | [16 empty] | 2 | 0.332
ELH128M100AR2(1) | 100 | 125 | 1200 |  | 25*30 |  | 85 | 2000 | Snap-In Aluminum Electrolytic Capacitors | KEMET |  |  | 25 | [24 empty] | 2.45 | [16 empty] | 2.4 | 0.276
ELH158M100AR2(1) | 100 | 125 | 1500 |  | 25*30 |  | 85 | 2000 | Snap-In Aluminum Electrolytic Capacitors | KEMET |  |  | 25 | [24 empty] | 2.75 | [16 empty] | 3 | 0.221
ELH188M100AR3(1) | 100 | 125 | 1800 |  | 25*35 |  | 85 | 2000 | Snap-In Aluminum Electrolytic Capacitors | KEMET |  |  | 25 | [24 empty] | 3.15 | [16 empty] | 3 | 0.184
ELH228M100AR4(1) | 100 | 125 | 2200 |  | 25*40 |  | 85 | 2000 | Snap-In Aluminum Electrolytic Capacitors | KEMET |  |  | 25 | [24 empty] | 3.55 | [16 empty] | 3 | 0.151
ELH278M100AR5(1) | 100 | 125 | 2700 |  | 25*45 |  | 85 | 2000 | Snap-In Aluminum Electrolytic Capacitors | KEMET |  |  | 25 | [24 empty] | 4.1 | [16 empty] | 3 | 0.123
ELH338M100AR6(1) | 100 | 125 | 3300 |  | 25*50 |  | 85 | 2000 | Snap-In Aluminum Electrolytic Capacitors | KEMET |  |  | 25 | [24 empty] | 4.5 | [16 empty] | 3 | 0.101
ELH158M100AS1(1) | 100 | 125 | 1500 |  | 30*25 |  | 85 | 2000 | Snap-In Aluminum Electrolytic Capacitors | KEMET |  |  | 25 | [24 empty] | 2.75 | [16 empty] | 3 | 0.221
ELH188M100AS2(1) | 100 | 125 | 1800 |  | 30*30 |  | 85 | 2000 | Snap-In Aluminum Electrolytic Capacitors | KEMET |  |  | 25 | [24 empty] | 3.15 | [16 empty] | 3 | 0.184
ELH228M100AS2(1) | 100 | 125 | 2200 |  | 30*30 |  | 85 | 2000 | Snap-In Aluminum Electrolytic Capacitors | KEMET |  |  | 25 | [24 empty] | 3.55 | [16 empty] | 3 | 0.151
ELH278M100AS3(1) | 100 | 125 | 2700 |  | 30*35 |  | 85 | 2000 | Snap-In Aluminum Electrolytic Capacitors | KEMET |  |  | 25 | [24 empty] | 4.05 | [16 empty] | 3 | 0.123
ELH338M100AS4(1) | 100 | 125 | 3300 |  | 30*40 |  | 85 | 2000 | Snap-In Aluminum Electrolytic Capacitors | KEMET |  |  | 25 | [24 empty] | 4.55 | [16 empty] | 3 | 0.101
ELH398M100AS5(1) | 100 | 125 | 3900 |  | 30*45 |  | 85 | 2000 | Snap-In Aluminum Electrolytic Capacitors | KEMET |  |  | 25 | [24 empty] | 5.15 | [16 empty] | 3 | 0.085
ELH188M100AT1(1) | 100 | 125 | 1800 |  | 35*25 |  | 85 | 2000 | Snap-In Aluminum Electrolytic Capacitors | KEMET |  |  | 25 | [24 empty] | 3.15 | [16 empty] | 3 | 0.184
ELH228M100AT1(1) | 100 | 125 | 2200 |  | 35*25 |  | 85 | 2000 | Snap-In Aluminum Electrolytic Capacitors | KEMET |  |  | 25 | [24 empty] | 3.6 | [16 empty] | 3 | 0.151
ELH278M100AT2(1) | 100 | 125 | 2700 |  | 35*30 |  | 85 | 2000 | Snap-In Aluminum Electrolytic Capacitors | KEMET |  |  | 25 | [24 empty] | 4.05 | [16 empty] | 3 | 0.123
ELH338M100AT2(1) | 100 | 125 | 3300 |  | 35*30 |  | 85 | 2000 | Snap-In Aluminum Electrolytic Capacitors | KEMET |  |  | 25 | [24 empty] | 4.5 | [16 empty] | 3 | 0.101
ELH398M100AT3(1) | 100 | 125 | 3900 |  | 35*35 |  | 85 | 2000 | Snap-In Aluminum Electrolytic Capacitors | KEMET |  |  | 25 | [24 empty] | 5.1 | [16 empty] | 3 | 0.085
ELH478M100AT4(1) | 100 | 125 | 4700 |  | 35*40 |  | 85 | 2000 | Snap-In Aluminum Electrolytic Capacitors | KEMET |  |  | 25 | [24 empty] | 5.75 | [16 empty] | 3 | 0.071
ELH568M100AT6(1) | 100 | 125 | 5600 |  | 35*50 |  | 85 | 2000 | Snap-In Aluminum Electrolytic Capacitors | KEMET |  |  | 25 | [24 empty] | 6.2 | [16 empty] | 3 | 0.059
ELH277M160AQ1(1) | 160 | 200 | 270 |  | 22*25 |  | 85 | 2000 | Snap-In Aluminum Electrolytic Capacitors | KEMET |  |  | 15 | [24 empty] | 1.15 | [16 empty] | 0.9 | 0.737
ELH337M160AQ1(1) | 160 | 200 | 330 |  | 22*25 |  | 85 | 2000 | Snap-In Aluminum Electrolytic Capacitors | KEMET |  |  | 15 | [24 empty] | 1.4 | [16 empty] | 1 | 0.603
ELH397M160AQ2(1) | 160 | 200 | 390 |  | 22*30 |  | 85 | 2000 | Snap-In Aluminum Electrolytic Capacitors | KEMET |  |  | 15 | [24 empty] | 1.55 | [16 empty] | 1.2 | 0.51
ELH477M160AQ2(1) | 160 | 200 | 470 |  | 22*30 |  | 85 | 2000 | Snap-In Aluminum Electrolytic Capacitors | KEMET |  |  | 15 | [24 empty] | 1.75 | [16 empty] | 1.5 | 0.423
ELH567M160AQ2(1) | 160 | 200 | 560 |  | 22*30 |  | 85 | 2000 | Snap-In Aluminum Electrolytic Capacitors | KEMET |  |  | 15 | [24 empty] | 1.95 | [16 empty] | 1.8 | 0.355
ELH687M160AQ4(1) | 160 | 200 | 680 |  | 22*40 |  | 85 | 2000 | Snap-In Aluminum Electrolytic Capacitors | KEMET |  |  | 15 | [24 empty] | 2.2 | [16 empty] | 2.2 | 0.293
ELH827M160AQ5(1) | 160 | 200 | 820 |  | 22*45 |  | 85 | 2000 | Snap-In Aluminum Electrolytic Capacitors | KEMET |  |  | 15 | [24 empty] | 2.5 | [16 empty] | 2.6 | 0.243
ELH108M160AQ6(1) | 160 | 200 | 1000 |  | 22*50 |  | 85 | 2000 | Snap-In Aluminum Electrolytic Capacitors | KEMET |  |  | 15 | [24 empty] | 2.85 | [16 empty] | 3 | 0.199
ELH337M160AR7(1) | 160 | 200 | 330 |  | 25*20 |  | 85 | 2000 | Snap-In Aluminum Electrolytic Capacitors | KEMET |  |  | 15 | [24 empty] | 1.35 | [16 empty] | 1 | 0.603
ELH397M160AR1(1) | 160 | 200 | 390 |  | 25*25 |  | 85 | 2000 | Snap-In Aluminum Electrolytic Capacitors | KEMET |  |  | 15 | [24 empty] | 1.55 | [16 empty] | 1.2 | 0.51
ELH477M160AR1(1) | 160 | 200 | 470 |  | 25*25 |  | 85 | 2000 | Snap-In Aluminum Electrolytic Capacitors | KEMET |  |  | 15 | [24 empty] | 1.75 | [16 empty] | 1.5 | 0.423
ELH567M160AR2(1) | 160 | 200 | 560 |  | 25*30 |  | 85 | 2000 | Snap-In Aluminum Electrolytic Capacitors | KEMET |  |  | 15 | [24 empty] | 1.95 | [16 empty] | 1.8 | 0.355
ELH687M160AR2(1) | 160 | 200 | 680 |  | 25*30 |  | 85 | 2000 | Snap-In Aluminum Electrolytic Capacitors | KEMET |  |  | 15 | [24 empty] | 2.2 | [16 empty] | 2.2 | 0.293
ELH827M160AR3(1) | 160 | 200 | 820 |  | 25*35 |  | 85 | 2000 | Snap-In Aluminum Electrolytic Capacitors | KEMET |  |  | 15 | [24 empty] | 2.55 | [16 empty] | 2.6 | 0.243
ELH108M160AR4(1) | 160 | 200 | 1000 |  | 25*40 |  | 85 | 2000 | Snap-In Aluminum Electrolytic Capacitors | KEMET |  |  | 15 | [24 empty] | 2.8 | [16 empty] | 3 | 0.199
ELH128M160AR5(1) | 160 | 200 | 1200 |  | 25*45 |  | 85 | 2000 | Snap-In Aluminum Electrolytic Capacitors | KEMET |  |  | 15 | [24 empty] | 3.15 | [16 empty] | 3 | 0.166
ELH397M160AS1(1) | 160 | 200 | 390 |  | 30*25 |  | 85 | 2000 | Snap-In Aluminum Electrolytic Capacitors | KEMET |  |  | 15 | [24 empty] | 1.5 | [16 empty] | 1.2 | 0.51
ELH477M160AS1(1) | 160 | 200 | 470 |  | 30*25 |  | 85 | 2000 | Snap-In Aluminum Electrolytic Capacitors | KEMET |  |  | 15 | [24 empty] | 1.7 | [16 empty] | 1.5 | 0.423
ELH567M160AS1(1) | 160 | 200 | 560 |  | 30*25 |  | 85 | 2000 | Snap-In Aluminum Electrolytic Capacitors | KEMET |  |  | 15 | [24 empty] | 1.9 | [16 empty] | 1.8 | 0.355
ELH687M160AS1(1) | 160 | 200 | 680 |  | 30*25 |  | 85 | 2000 | Snap-In Aluminum Electrolytic Capacitors | KEMET |  |  | 15 | [24 empty] | 2.15 | [16 empty] | 2.2 | 0.293
ELH827M160AS2(1) | 160 | 200 | 820 |  | 30*30 |  | 85 | 2000 | Snap-In Aluminum Electrolytic Capacitors | KEMET |  |  | 15 | [24 empty] | 2.5 | [16 empty] | 2.6 | 0.243
ELH108M160AS2(1) | 160 | 200 | 1000 |  | 30*30 |  | 85 | 2000 | Snap-In Aluminum Electrolytic Capacitors | KEMET |  |  | 15 | [24 empty] | 2.8 | [16 empty] | 3 | 0.199
ELH108M160AS3(1) | 160 | 200 | 1000 |  | 30*35 |  | 85 | 2000 | Snap-In Aluminum Electrolytic Capacitors | KEMET |  |  | 15 | [24 empty] | 2.8 | [16 empty] | 3 | 0.199
ELH128M160AS3(1) | 160 | 200 | 1200 |  | 30*35 |  | 85 | 2000 | Snap-In Aluminum Electrolytic Capacitors | KEMET |  |  | 15 | [24 empty] | 3.15 | [16 empty] | 3 | 0.166
ELH158M160AS5(1) | 160 | 200 | 1500 |  | 30*45 |  | 85 | 2000 | Snap-In Aluminum Electrolytic Capacitors | KEMET |  |  | 15 | [24 empty] | 3.75 | [16 empty] | 3 | 0.133
ELH188M160AS6(1) | 160 | 200 | 1800 |  | 30*50 |  | 85 | 2000 | Snap-In Aluminum Electrolytic Capacitors | KEMET |  |  | 15 | [24 empty] | 4.2 | [16 empty] | 3 | 0.111
ELH827M160AT1(1) | 160 | 200 | 820 |  | 35*25 |  | 85 | 2000 | Snap-In Aluminum Electrolytic Capacitors | KEMET |  |  | 15 | [24 empty] | 2.5 | [16 empty] | 2.6 | 0.243
ELH108M160AT1(1) | 160 | 200 | 1000 |  | 35*25 |  | 85 | 2000 | Snap-In Aluminum Electrolytic Capacitors | KEMET |  |  | 15 | [24 empty] | 2.8 | [16 empty] | 3 | 0.199
ELH128M160AT2(1) | 160 | 200 | 1200 |  | 35*30 |  | 85 | 2000 | Snap-In Aluminum Electrolytic Capacitors | KEMET |  |  | 15 | [24 empty] | 3.2 | [16 empty] | 3 | 0.166
ELH158M160AT2(1) | 160 | 200 | 1500 |  | 35*30 |  | 85 | 2000 | Snap-In Aluminum Electrolytic Capacitors | KEMET |  |  | 15 | [24 empty] | 3.7 | [16 empty] | 3 | 0.133
ELH158M160AT3(1) | 160 | 200 | 1500 |  | 35*35 |  | 85 | 2000 | Snap-In Aluminum Electrolytic Capacitors | KEMET |  |  | 15 | [24 empty] | 3.7 | [16 empty] | 3 | 0.133
ELH188M160AT4(1) | 160 | 200 | 1800 |  | 35*40 |  | 85 | 2000 | Snap-In Aluminum Electrolytic Capacitors | KEMET |  |  | 15 | [24 empty] | 4.2 | [16 empty] | 3 | 0.111
ELH228M160AT4(1) | 160 | 200 | 2200 |  | 35*40 |  | 85 | 2000 | Snap-In Aluminum Electrolytic Capacitors | KEMET |  |  | 15 | [24 empty] | 4.6 | [16 empty] | 3 | 0.09
ELH228M160AT5(1) | 160 | 200 | 2200 |  | 35*45 |  | 85 | 2000 | Snap-In Aluminum Electrolytic Capacitors | KEMET |  |  | 15 | [24 empty] | 4.8 | [16 empty] | 3 | 0.09
ELH278M160AT6(1) | 160 | 200 | 2700 |  | 35*50 |  | 85 | 2000 | Snap-In Aluminum Electrolytic Capacitors | KEMET |  |  | 15 | [24 empty] | 5.45 | [16 empty] | 3 | 0.074
ELH187M180AQ7(1) | 180 | 225 | 180 |  | 22*20 |  | 85 | 2000 | Snap-In Aluminum Electrolytic Capacitors | KEMET |  |  | 15 | [24 empty] | 1 | [16 empty] | 0.6 | 1.106
ELH227M180AQ1(1) | 180 | 225 | 220 |  | 22*25 |  | 85 | 2000 | Snap-In Aluminum Electrolytic Capacitors | KEMET |  |  | 15 | [24 empty] | 1.1 | [16 empty] | 0.8 | 0.905
ELH277M180AQ1(1) | 180 | 225 | 270 |  | 22*25 |  | 85 | 2000 | Snap-In Aluminum Electrolytic Capacitors | KEMET |  |  | 15 | [24 empty] | 1.25 | [16 empty] | 1 | 0.737
ELH337M180AQ1(1) | 180 | 225 | 330 |  | 22*25 |  | 85 | 2000 | Snap-In Aluminum Electrolytic Capacitors | KEMET |  |  | 15 | [24 empty] | 1.4 | [16 empty] | 1.2 | 0.603
ELH337M180AQ2(1) | 180 | 225 | 330 |  | 22*30 |  | 85 | 2000 | Snap-In Aluminum Electrolytic Capacitors | KEMET |  |  | 15 | [24 empty] | 1.4 | [16 empty] | 1.2 | 0.603
ELH397M180AQ2(1) | 180 | 225 | 390 |  | 22*30 |  | 85 | 2000 | Snap-In Aluminum Electrolytic Capacitors | KEMET |  |  | 15 | [24 empty] | 1.6 | [16 empty] | 1.4 | 0.51
ELH477M180AQ3(1) | 180 | 225 | 470 |  | 22*35 |  | 85 | 2000 | Snap-In Aluminum Electrolytic Capacitors | KEMET |  |  | 15 | [24 empty] | 1.8 | [16 empty] | 1.7 | 0.423
ELH567M180AQ3(1) | 180 | 225 | 560 |  | 22*35 |  | 85 | 2000 | Snap-In Aluminum Electrolytic Capacitors | KEMET |  |  | 15 | [24 empty] | 2 | [16 empty] | 2 | 0.355
ELH567M180AQ4(1) | 180 | 225 | 560 |  | 22*40 |  | 85 | 2000 | Snap-In Aluminum Electrolytic Capacitors | KEMET |  |  | 15 | [24 empty] | 2 | [16 empty] | 2 | 0.355
ELH687M180AQ5(1) | 180 | 225 | 680 |  | 22*45 |  | 85 | 2000 | Snap-In Aluminum Electrolytic Capacitors | KEMET |  |  | 15 | [24 empty] | 2.25 | [16 empty] | 2.4 | 0.293
ELH827M180AQ6(1) | 180 | 225 | 820 |  | 22*50 |  | 85 | 2000 | Snap-In Aluminum Electrolytic Capacitors | KEMET |  |  | 15 | [24 empty] | 2.55 | [16 empty] | 2.9 | 0.243
ELH277M180AR7(1) | 180 | 225 | 270 |  | 25*20 |  | 85 | 2000 | Snap-In Aluminum Electrolytic Capacitors | KEMET |  |  | 15 | [24 empty] | 1.25 | [16 empty] | 1 | 0.737
ELH337M180AR1(1) | 180 | 225 | 330 |  | 25*25 |  | 85 | 2000 | Snap-In Aluminum Electrolytic Capacitors | KEMET |  |  | 15 | [24 empty] | 1.4 | [16 empty] | 1.2 | 0.603
ELH397M180AR1(1) | 180 | 225 | 390 |  | 25*25 |  | 85 | 2000 | Snap-In Aluminum Electrolytic Capacitors | KEMET |  |  | 15 | [24 empty] | 1.6 | [16 empty] | 1.4 | 0.51
ELH477M180AR2(1) | 180 | 225 | 470 |  | 25*30 |  | 85 | 2000 | Snap-In Aluminum Electrolytic Capacitors | KEMET |  |  | 15 | [24 empty] | 1.8 | [16 empty] | 1.7 | 0.423
ELH567M180AR2(1) | 180 | 225 | 560 |  | 25*30 |  | 85 | 2000 | Snap-In Aluminum Electrolytic Capacitors | KEMET |  |  | 15 | [24 empty] | 1.95 | [16 empty] | 2 | 0.355
ELH687M180AR3(1) | 180 | 225 | 680 |  | 25*35 |  | 85 | 2000 | Snap-In Aluminum Electrolytic Capacitors | KEMET |  |  | 15 | [24 empty] | 2.2 | [16 empty] | 2.4 | 0.293
ELH827M180AR4(1) | 180 | 225 | 820 |  | 25*40 |  | 85 | 2000 | Snap-In Aluminum Electrolytic Capacitors | KEMET |  |  | 15 | [24 empty] | 2.55 | [16 empty] | 2.9 | 0.243
ELH108M180AR5(1) | 180 | 225 | 1000 |  | 25*45 |  | 85 | 2000 | Snap-In Aluminum Electrolytic Capacitors | KEMET |  |  | 15 | [24 empty] | 2.85 | [16 empty] | 3 | 0.199
ELH477M180AS1(1) | 180 | 225 | 470 |  | 30*25 |  | 85 | 2000 | Snap-In Aluminum Electrolytic Capacitors | KEMET |  |  | 15 | [24 empty] | 1.8 | [16 empty] | 1.7 | 0.423
ELH567M180AS1(1) | 180 | 225 | 560 |  | 30*25 |  | 85 | 2000 | Snap-In Aluminum Electrolytic Capacitors | KEMET |  |  | 15 | [24 empty] | 2 | [16 empty] | 2 | 0.355
ELH687M180AS2(1) | 180 | 225 | 680 |  | 30*30 |  | 85 | 2000 | Snap-In Aluminum Electrolytic Capacitors | KEMET |  |  | 15 | [24 empty] | 2.2 | [16 empty] | 2.4 | 0.293
ELH827M180AS2(1) | 180 | 225 | 820 |  | 30*30 |  | 85 | 2000 | Snap-In Aluminum Electrolytic Capacitors | KEMET |  |  | 15 | [24 empty] | 2.6 | [16 empty] | 2.9 | 0.243
ELH827M180AS3(1) | 180 | 225 | 820 |  | 30*35 |  | 85 | 2000 | Snap-In Aluminum Electrolytic Capacitors | KEMET |  |  | 15 | [24 empty] | 2.6 | [16 empty] | 2.9 | 0.243
ELH108M180AS3(1) | 180 | 225 | 1000 |  | 30*35 |  | 85 | 2000 | Snap-In Aluminum Electrolytic Capacitors | KEMET |  |  | 15 | [24 empty] | 2.85 | [16 empty] | 3 | 0.199
ELH128M180AS4(1) | 180 | 225 | 1200 |  | 30*40 |  | 85 | 2000 | Snap-In Aluminum Electrolytic Capacitors | KEMET |  |  | 15 | [24 empty] | 3.25 | [16 empty] | 3 | 0.166
ELH158M180AS5(1) | 180 | 225 | 1500 |  | 30*45 |  | 85 | 2000 | Snap-In Aluminum Electrolytic Capacitors | KEMET |  |  | 15 | [24 empty] | 3.85 | [16 empty] | 3 | 0.133
ELH687M180AT1(1) | 180 | 225 | 680 |  | 35*25 |  | 85 | 2000 | Snap-In Aluminum Electrolytic Capacitors | KEMET |  |  | 15 | [24 empty] | 2.2 | [16 empty] | 2.4 | 0.293
ELH827M180AT1(1) | 180 | 225 | 820 |  | 35*25 |  | 85 | 2000 | Snap-In Aluminum Electrolytic Capacitors | KEMET |  |  | 15 | [24 empty] | 2.6 | [16 empty] | 2.9 | 0.243
ELH108M180AT2(1) | 180 | 225 | 1000 |  | 35*30 |  | 85 | 2000 | Snap-In Aluminum Electrolytic Capacitors | KEMET |  |  | 15 | [24 empty] | 2.9 | [16 empty] | 3 | 0.199
ELH128M180AT2(1) | 180 | 225 | 1200 |  | 35*30 |  | 85 | 2000 | Snap-In Aluminum Electrolytic Capacitors | KEMET |  |  | 15 | [24 empty] | 3.3 | [16 empty] | 3 | 0.166
ELH128M180AT3(1) | 180 | 225 | 1200 |  | 35*35 |  | 85 | 2000 | Snap-In Aluminum Electrolytic Capacitors | KEMET |  |  | 15 | [24 empty] | 3.3 | [16 empty] | 3 | 0.166
ELH158M180AT3(1) | 180 | 225 | 1500 |  | 35*35 |  | 85 | 2000 | Snap-In Aluminum Electrolytic Capacitors | KEMET |  |  | 15 | [24 empty] | 3.8 | [16 empty] | 3 | 0.133
ELH158M180AT4(1) | 180 | 225 | 1500 |  | 35*40 |  | 85 | 2000 | Snap-In Aluminum Electrolytic Capacitors | KEMET |  |  | 15 | [24 empty] | 3.8 | [16 empty] | 3 | 0.133
ELH188M180AT4(1) | 180 | 225 | 1800 |  | 35*40 |  | 85 | 2000 | Snap-In Aluminum Electrolytic Capacitors | KEMET |  |  | 15 | [24 empty] | 4.3 | [16 empty] | 3 | 0.111
ELH188M180AT5(1) | 180 | 225 | 1800 |  | 35*45 |  | 85 | 2000 | Snap-In Aluminum Electrolytic Capacitors | KEMET |  |  | 15 | [24 empty] | 4.3 | [16 empty] | 3 | 0.111
ELH228M180AT5(1) | 180 | 225 | 2200 |  | 35*45 |  | 85 | 2000 | Snap-In Aluminum Electrolytic Capacitors | KEMET |  |  | 15 | [24 empty] | 4.9 | [16 empty] | 3 | 0.09
ELH228M180AT6(1) | 180 | 225 | 2200 |  | 35*50 |  | 85 | 2000 | Snap-In Aluminum Electrolytic Capacitors | KEMET |  |  | 15 | [24 empty] | 4.9 | [16 empty] | 3 | 0.09
ELH187M200AQ1(1) | 200 | 250 | 180 |  | 22*25 |  | 85 | 2000 | Snap-In Aluminum Electrolytic Capacitors | KEMET |  |  | 15 | [24 empty] | 0.95 | [16 empty] | 0.7 | 1.106
ELH227M200AQ1(1) | 200 | 250 | 220 |  | 22*25 |  | 85 | 2000 | Snap-In Aluminum Electrolytic Capacitors | KEMET |  |  | 15 | [24 empty] | 1.1 | [16 empty] | 0.9 | 0.905
ELH277M200AQ1(1) | 200 | 250 | 270 |  | 22*25 |  | 85 | 2000 | Snap-In Aluminum Electrolytic Capacitors | KEMET |  |  | 15 | [24 empty] | 1.25 | [16 empty] | 1.1 | 0.737
ELH337M200AQ1(1) | 200 | 250 | 330 |  | 22*25 |  | 85 | 2000 | Snap-In Aluminum Electrolytic Capacitors | KEMET |  |  | 15 | [24 empty] | 1.45 | [16 empty] | 1.3 | 0.603
ELH277M200AQ2(1) | 200 | 250 | 270 |  | 22*30 |  | 85 | 2000 | Snap-In Aluminum Electrolytic Capacitors | KEMET |  |  | 15 | [24 empty] | 1.25 | [16 empty] | 1.1 | 0.737
ELH337M200AQ2(1) | 200 | 250 | 330 |  | 22*30 |  | 85 | 2000 | Snap-In Aluminum Electrolytic Capacitors | KEMET |  |  | 15 | [24 empty] | 1.45 | [16 empty] | 1.3 | 0.603
ELH397M200AQ2(1) | 200 | 250 | 390 |  | 22*30 |  | 85 | 2000 | Snap-In Aluminum Electrolytic Capacitors | KEMET |  |  | 15 | [24 empty] | 1.6 | [16 empty] | 1.6 | 0.51
ELH477M200AQ3(1) | 200 | 250 | 470 |  | 22*35 |  | 85 | 2000 | Snap-In Aluminum Electrolytic Capacitors | KEMET |  |  | 15 | [24 empty] | 1.8 | [16 empty] | 1.9 | 0.423
ELH567M200AQ4(1) | 200 | 250 | 560 |  | 22*40 |  | 85 | 2000 | Snap-In Aluminum Electrolytic Capacitors | KEMET |  |  | 15 | [24 empty] | 2 | [16 empty] | 2.2 | 0.355
ELH687M200AQ5(1) | 200 | 250 | 680 |  | 22*45 |  | 85 | 2000 | Snap-In Aluminum Electrolytic Capacitors | KEMET |  |  | 15 | [24 empty] | 2.35 | [16 empty] | 2.7 | 0.293
ELH277M200AR1(1) | 200 | 250 | 270 |  | 25*25 |  | 85 | 2000 | Snap-In Aluminum Electrolytic Capacitors | KEMET |  |  | 15 | [24 empty] | 1.25 | [16 empty] | 1.1 | 0.737
ELH337M200AR1(1) | 200 | 250 | 330 |  | 25*25 |  | 85 | 2000 | Snap-In Aluminum Electrolytic Capacitors | KEMET |  |  | 15 | [24 empty] | 1.45 | [16 empty] | 1.3 | 0.603
ELH397M200AR1(1) | 200 | 250 | 390 |  | 25*25 |  | 85 | 2000 | Snap-In Aluminum Electrolytic Capacitors | KEMET |  |  | 15 | [24 empty] | 1.55 | [16 empty] | 1.6 | 0.51
ELH477M200AR2(1) | 200 | 250 | 470 |  | 25*30 |  | 85 | 2000 | Snap-In Aluminum Electrolytic Capacitors | KEMET |  |  | 15 | [24 empty] | 1.8 | [16 empty] | 1.9 | 0.423
ELH567M200AR3(1) | 200 | 250 | 560 |  | 25*35 |  | 85 | 2000 | Snap-In Aluminum Electrolytic Capacitors | KEMET |  |  | 15 | [24 empty] | 2 | [16 empty] | 2.2 | 0.355
ELH687M200AR3(1) | 200 | 250 | 680 |  | 25*35 |  | 85 | 2000 | Snap-In Aluminum Electrolytic Capacitors | KEMET |  |  | 15 | [24 empty] | 2.3 | [16 empty] | 2.7 | 0.293
ELH827M200AR4(1) | 200 | 250 | 820 |  | 25*40 |  | 85 | 2000 | Snap-In Aluminum Electrolytic Capacitors | KEMET |  |  | 15 | [24 empty] | 2.6 | [16 empty] | 3 | 0.243
ELH827M200AR5(1) | 200 | 250 | 820 |  | 25*45 |  | 85 | 2000 | Snap-In Aluminum Electrolytic Capacitors | KEMET |  |  | 15 | [24 empty] | 2.6 | [16 empty] | 3 | 0.243
ELH108M200AR5(1) | 200 | 250 | 1000 |  | 25*45 |  | 85 | 2000 | Snap-In Aluminum Electrolytic Capacitors | KEMET |  |  | 15 | [24 empty] | 3 | [16 empty] | 3 | 0.199
ELH108M200AR6(1) | 200 | 250 | 1000 |  | 25*50 |  | 85 | 2000 | Snap-In Aluminum Electrolytic Capacitors | KEMET |  |  | 15 | [24 empty] | 3 | [16 empty] | 3 | 0.199
ELH128M200AR6(1) | 200 | 250 | 1200 |  | 25*50 |  | 85 | 2000 | Snap-In Aluminum Electrolytic Capacitors | KEMET |  |  | 15 | [24 empty] | 3.3 | [16 empty] | 3 | 0.166
ELH477M200AS1(1) | 200 | 250 | 470 |  | 30*25 |  | 85 | 2000 | Snap-In Aluminum Electrolytic Capacitors | KEMET |  |  | 15 | [24 empty] | 1.8 | [16 empty] | 1.9 | 0.423
ELH567M200AS1(1) | 200 | 250 | 560 |  | 30*25 |  | 85 | 2000 | Snap-In Aluminum Electrolytic Capacitors | KEMET |  |  | 15 | [24 empty] | 2 | [16 empty] | 2.2 | 0.355
ELH687M200AS2(1) | 200 | 250 | 680 |  | 30*30 |  | 85 | 2000 | Snap-In Aluminum Electrolytic Capacitors | KEMET |  |  | 15 | [24 empty] | 2.3 | [16 empty] | 2.7 | 0.293
ELH827M200AS2(1) | 200 | 250 | 820 |  | 30*30 |  | 85 | 2000 | Snap-In Aluminum Electrolytic Capacitors | KEMET |  |  | 15 | [24 empty] | 2.6 | [16 empty] | 3 | 0.243
ELH827M200AS3(1) | 200 | 250 | 820 |  | 30*35 |  | 85 | 2000 | Snap-In Aluminum Electrolytic Capacitors | KEMET |  |  | 15 | [24 empty] | 2.6 | [16 empty] | 3 | 0.243
ELH108M200AS3(1) | 200 | 250 | 1000 |  | 30*35 |  | 85 | 2000 | Snap-In Aluminum Electrolytic Capacitors | KEMET |  |  | 15 | [24 empty] | 3.05 | [16 empty] | 3 | 0.199
ELH108M200AS4(1) | 200 | 250 | 1000 |  | 30*40 |  | 85 | 2000 | Snap-In Aluminum Electrolytic Capacitors | KEMET |  |  | 15 | [24 empty] | 3.05 | [16 empty] | 3 | 0.199
ELH128M200AS4(1) | 200 | 250 | 1200 |  | 30*40 |  | 85 | 2000 | Snap-In Aluminum Electrolytic Capacitors | KEMET |  |  | 15 | [24 empty] | 3.3 | [16 empty] | 3 | 0.166
ELH128M200AS5(1) | 200 | 250 | 1200 |  | 30*45 |  | 85 | 2000 | Snap-In Aluminum Electrolytic Capacitors | KEMET |  |  | 15 | [24 empty] | 3.3 | [16 empty] | 3 | 0.166
ELH158M200AS5(1) | 200 | 250 | 1500 |  | 30*45 |  | 85 | 2000 | Snap-In Aluminum Electrolytic Capacitors | KEMET |  |  | 15 | [24 empty] | 3.8 | [16 empty] | 3 | 0.133
ELH158M200AS6(1) | 200 | 250 | 1500 |  | 30*50 |  | 85 | 2000 | Snap-In Aluminum Electrolytic Capacitors | KEMET |  |  | 15 | [24 empty] | 3.8 | [16 empty] | 3 | 0.133
ELH687M200AT1(1) | 200 | 250 | 680 |  | 35*25 |  | 85 | 2000 | Snap-In Aluminum Electrolytic Capacitors | KEMET |  |  | 15 | [24 empty] | 2.3 | [16 empty] | 2.7 | 0.293
ELH827M200AT2(1) | 200 | 250 | 820 |  | 35*30 |  | 85 | 2000 | Snap-In Aluminum Electrolytic Capacitors | KEMET |  |  | 15 | [24 empty] | 2.6 | [16 empty] | 3 | 0.243
ELH108M200AT2(1) | 200 | 250 | 1000 |  | 35*30 |  | 85 | 2000 | Snap-In Aluminum Electrolytic Capacitors | KEMET |  |  | 15 | [24 empty] | 3 | [16 empty] | 3 | 0.199
ELH128M200AT2(1) | 200 | 250 | 1200 |  | 35*30 |  | 85 | 2000 | Snap-In Aluminum Electrolytic Capacitors | KEMET |  |  | 15 | [24 empty] | 3.3 | [16 empty] | 3 | 0.166
ELH128M200AT3(1) | 200 | 250 | 1200 |  | 35*35 |  | 85 | 2000 | Snap-In Aluminum Electrolytic Capacitors | KEMET |  |  | 15 | [24 empty] | 3.3 | [16 empty] | 3 | 0.166
ELH158M200AT3(1) | 200 | 250 | 1500 |  | 35*35 |  | 85 | 2000 | Snap-In Aluminum Electrolytic Capacitors | KEMET |  |  | 15 | [24 empty] | 3.8 | [16 empty] | 3 | 0.133
ELH158M200AT4(1) | 200 | 250 | 1500 |  | 35*40 |  | 85 | 2000 | Snap-In Aluminum Electrolytic Capacitors | KEMET |  |  | 15 | [24 empty] | 3.8 | [16 empty] | 3 | 0.133
ELH188M200AT4(1) | 200 | 250 | 1800 |  | 35*40 |  | 85 | 2000 | Snap-In Aluminum Electrolytic Capacitors | KEMET |  |  | 15 | [24 empty] | 4.35 | [16 empty] | 3 | 0.111
ELH188M200AT5(1) | 200 | 250 | 1800 |  | 35*45 |  | 85 | 2000 | Snap-In Aluminum Electrolytic Capacitors | KEMET |  |  | 15 | [24 empty] | 4.35 | [16 empty] | 3 | 0.111
ELH228M200AT5(1) | 200 | 250 | 2200 |  | 35*45 |  | 85 | 2000 | Snap-In Aluminum Electrolytic Capacitors | KEMET |  |  | 15 | [24 empty] | 4.95 | [16 empty] | 3 | 0.09
ELH228M200AT6(1) | 200 | 250 | 2200 |  | 35*50 |  | 85 | 2000 | Snap-In Aluminum Electrolytic Capacitors | KEMET |  |  | 15 | [24 empty] | 4.95 | [16 empty] | 3 | 0.09
ELH127M250AQ7(1) | 250 | 300 | 120 |  | 22*20 |  | 85 | 2000 | Snap-In Aluminum Electrolytic Capacitors | KEMET |  |  | 15 | [24 empty] | 0.78 | [16 empty] | 0.6 | 1.659
ELH157M250AQ1(1) | 250 | 300 | 150 |  | 22*25 |  | 85 | 2000 | Snap-In Aluminum Electrolytic Capacitors | KEMET |  |  | 15 | [24 empty] | 0.9 | [16 empty] | 0.7 | 1.327
ELH187M250AQ1(1) | 250 | 300 | 180 |  | 22*25 |  | 85 | 2000 | Snap-In Aluminum Electrolytic Capacitors | KEMET |  |  | 15 | [24 empty] | 1.05 | [16 empty] | 0.9 | 1.106
ELH227M250AQ2(1) | 250 | 300 | 220 |  | 22*30 |  | 85 | 2000 | Snap-In Aluminum Electrolytic Capacitors | KEMET |  |  | 15 | [24 empty] | 1.15 | [16 empty] | 1.1 | 0.905
ELH277M250AQ2(1) | 250 | 300 | 270 |  | 22*30 |  | 85 | 2000 | Snap-In Aluminum Electrolytic Capacitors | KEMET |  |  | 15 | [24 empty] | 1.3 | [16 empty] | 1.3 | 0.737
ELH337M250AQ2(1) | 250 | 300 | 330 |  | 22*30 |  | 85 | 2000 | Snap-In Aluminum Electrolytic Capacitors | KEMET |  |  | 15 | [24 empty] | 1.5 | [16 empty] | 1.6 | 0.603
ELH227M250AQ3(1) | 250 | 300 | 220 |  | 22*35 |  | 85 | 2000 | Snap-In Aluminum Electrolytic Capacitors | KEMET |  |  | 15 | [24 empty] | 1.15 | [16 empty] | 1.1 | 0.905
ELH397M250AQ3(1) | 250 | 300 | 390 |  | 22*35 |  | 85 | 2000 | Snap-In Aluminum Electrolytic Capacitors | KEMET |  |  | 15 | [24 empty] | 1.65 | [16 empty] | 1.9 | 0.51
ELH477M250AQ4(1) | 250 | 300 | 470 |  | 22*40 |  | 85 | 2000 | Snap-In Aluminum Electrolytic Capacitors | KEMET |  |  | 15 | [24 empty] | 1.85 | [16 empty] | 2.3 | 0.423
ELH567M250AQ5(1) | 250 | 300 | 560 |  | 22*45 |  | 85 | 2000 | Snap-In Aluminum Electrolytic Capacitors | KEMET |  |  | 15 | [24 empty] | 2.1 | [16 empty] | 2.8 | 0.355
ELH187M250AR7(1) | 250 | 300 | 180 |  | 25*20 |  | 85 | 2000 | Snap-In Aluminum Electrolytic Capacitors | KEMET |  |  | 15 | [24 empty] | 1 | [16 empty] | 0.9 | 1.106
ELH227M250AR1(1) | 250 | 300 | 220 |  | 25*25 |  | 85 | 2000 | Snap-In Aluminum Electrolytic Capacitors | KEMET |  |  | 15 | [24 empty] | 1.15 | [16 empty] | 1.1 | 0.905
ELH277M250AR1(1) | 250 | 300 | 270 |  | 25*25 |  | 85 | 2000 | Snap-In Aluminum Electrolytic Capacitors | KEMET |  |  | 15 | [24 empty] | 1.3 | [16 empty] | 1.3 | 0.737
ELH337M250AR1(1) | 250 | 300 | 330 |  | 25*25 |  | 85 | 2000 | Snap-In Aluminum Electrolytic Capacitors | KEMET |  |  | 15 | [24 empty] | 1.5 | [16 empty] | 1.6 | 0.603
ELH397M250AR3(1) | 250 | 300 | 390 |  | 25*35 |  | 85 | 2000 | Snap-In Aluminum Electrolytic Capacitors | KEMET |  |  | 15 | [24 empty] | 1.65 | [16 empty] | 1.9 | 0.51
ELH477M250AR3(1) | 250 | 300 | 470 |  | 25*35 |  | 85 | 2000 | Snap-In Aluminum Electrolytic Capacitors | KEMET |  |  | 15 | [24 empty] | 1.85 | [16 empty] | 2.3 | 0.423
ELH567M250AR4(1) | 250 | 300 | 560 |  | 25*40 |  | 85 | 2000 | Snap-In Aluminum Electrolytic Capacitors | KEMET |  |  | 15 | [24 empty] | 2.1 | [16 empty] | 2.8 | 0.355
ELH687M250AR5(1) | 250 | 300 | 680 |  | 25*45 |  | 85 | 2000 | Snap-In Aluminum Electrolytic Capacitors | KEMET |  |  | 15 | [24 empty] | 2.45 | [16 empty] | 3 | 0.293
ELH337M250AS1(1) | 250 | 300 | 330 |  | 30*25 |  | 85 | 2000 | Snap-In Aluminum Electrolytic Capacitors | KEMET |  |  | 15 | [24 empty] | 1.5 | [16 empty] | 1.6 | 0.603
ELH397M250AS1(1) | 250 | 300 | 390 |  | 30*25 |  | 85 | 2000 | Snap-In Aluminum Electrolytic Capacitors | KEMET |  |  | 15 | [24 empty] | 1.65 | [16 empty] | 1.9 | 0.51
ELH477M250AS2(1) | 250 | 300 | 470 |  | 30*30 |  | 85 | 2000 | Snap-In Aluminum Electrolytic Capacitors | KEMET |  |  | 15 | [24 empty] | 1.9 | [16 empty] | 2.3 | 0.423
ELH567M250AS2(1) | 250 | 300 | 560 |  | 30*30 |  | 85 | 2000 | Snap-In Aluminum Electrolytic Capacitors | KEMET |  |  | 15 | [24 empty] | 2.1 | [16 empty] | 2.8 | 0.355
ELH687M250AS3(1) | 250 | 300 | 680 |  | 30*35 |  | 85 | 2000 | Snap-In Aluminum Electrolytic Capacitors | KEMET |  |  | 15 | [24 empty] | 2.45 | [16 empty] | 3 | 0.293
ELH827M250AS5(1) | 250 | 300 | 820 |  | 30*45 |  | 85 | 2000 | Snap-In Aluminum Electrolytic Capacitors | KEMET |  |  | 15 | [24 empty] | 2.75 | [16 empty] | 3 | 0.243
ELH108M250AS5(1) | 250 | 300 | 1000 |  | 30*45 |  | 85 | 2000 | Snap-In Aluminum Electrolytic Capacitors | KEMET |  |  | 15 | [24 empty] | 3.3 | [16 empty] | 3 | 0.199
ELH477M250AT1(1) | 250 | 300 | 470 |  | 35*25 |  | 85 | 2000 | Snap-In Aluminum Electrolytic Capacitors | KEMET |  |  | 15 | [24 empty] | 1.9 | [16 empty] | 2.3 | 0.423
ELH567M250AT1(1) | 250 | 300 | 560 |  | 35*25 |  | 85 | 2000 | Snap-In Aluminum Electrolytic Capacitors | KEMET |  |  | 15 | [24 empty] | 2.1 | [16 empty] | 2.8 | 0.355
ELH687M250AT1(1) | 250 | 300 | 680 |  | 35*25 |  | 85 | 2000 | Snap-In Aluminum Electrolytic Capacitors | KEMET |  |  | 15 | [24 empty] | 2.45 | [16 empty] | 3 | 0.293
ELH827M250AT2(1) | 250 | 300 | 820 |  | 35*30 |  | 85 | 2000 | Snap-In Aluminum Electrolytic Capacitors | KEMET |  |  | 15 | [24 empty] | 2.75 | [16 empty] | 3 | 0.243
ELH827M250AT3(1) | 250 | 300 | 820 |  | 35*35 |  | 85 | 2000 | Snap-In Aluminum Electrolytic Capacitors | KEMET |  |  | 15 | [24 empty] | 2.75 | [16 empty] | 3 | 0.243
ELH108M250AT3(1) | 250 | 300 | 1000 |  | 35*35 |  | 85 | 2000 | Snap-In Aluminum Electrolytic Capacitors | KEMET |  |  | 15 | [24 empty] | 3.3 | [16 empty] | 3 | 0.199
ELH128M250AT4(1) | 250 | 300 | 1200 |  | 35*40 |  | 85 | 2000 | Snap-In Aluminum Electrolytic Capacitors | KEMET |  |  | 15 | [24 empty] | 3.55 | [16 empty] | 3 | 0.166
ELH158M250AT5(1) | 250 | 300 | 1500 |  | 35*45 |  | 85 | 2000 | Snap-In Aluminum Electrolytic Capacitors | KEMET |  |  | 15 | [24 empty] | 4.05 | [16 empty] | 3 | 0.133
ELH686M350AQ7(1) | 350 | 400 | 68 |  | 22*20 |  | 85 | 2000 | Snap-In Aluminum Electrolytic Capacitors | KEMET |  |  | 15 | [24 empty] | 0.55 | [16 empty] | 0.5 | 2.927
ELH826M350AQ1(1) | 350 | 400 | 82 |  | 22*25 |  | 85 | 2000 | Snap-In Aluminum Electrolytic Capacitors | KEMET |  |  | 15 | [24 empty] | 0.65 | [16 empty] | 0.6 | 2.427
ELH107M350AQ2(1) | 350 | 400 | 100 |  | 22*30 |  | 85 | 2000 | Snap-In Aluminum Electrolytic Capacitors | KEMET |  |  | 15 | [24 empty] | 0.9 | [16 empty] | 0.7 | 1.99
ELH127M350AQ2(1) | 350 | 400 | 120 |  | 22*30 |  | 85 | 2000 | Snap-In Aluminum Electrolytic Capacitors | KEMET |  |  | 15 | [24 empty] | 1 | [16 empty] | 0.8 | 1.659
ELH157M350AQ3(1) | 350 | 400 | 150 |  | 22*35 |  | 85 | 2000 | Snap-In Aluminum Electrolytic Capacitors | KEMET |  |  | 15 | [24 empty] | 1.15 | [16 empty] | 1 | 1.327
ELH187M350AQ4(1) | 350 | 400 | 180 |  | 22*40 |  | 85 | 2000 | Snap-In Aluminum Electrolytic Capacitors | KEMET |  |  | 15 | [24 empty] | 1.3 | [16 empty] | 1.3 | 1.106
ELH227M350AQ5(1) | 350 | 400 | 220 |  | 22*45 |  | 85 | 2000 | Snap-In Aluminum Electrolytic Capacitors | KEMET |  |  | 15 | [24 empty] | 1.45 | [16 empty] | 1.5 | 0.905
ELH826M350AR7(1) | 350 | 400 | 82 |  | 25*20 |  | 85 | 2000 | Snap-In Aluminum Electrolytic Capacitors | KEMET |  |  | 15 | [24 empty] | 0.65 | [16 empty] | 0.6 | 2.427
ELH107M350AR7(1) | 350 | 400 | 100 |  | 25*20 |  | 85 | 2000 | Snap-In Aluminum Electrolytic Capacitors | KEMET |  |  | 15 | [24 empty] | 0.9 | [16 empty] | 0.7 | 1.99
ELH127M350AR1(1) | 350 | 400 | 120 |  | 25*25 |  | 85 | 2000 | Snap-In Aluminum Electrolytic Capacitors | KEMET |  |  | 15 | [24 empty] | 1 | [16 empty] | 0.8 | 1.659
ELH157M350AR2(1) | 350 | 400 | 150 |  | 25*30 |  | 85 | 2000 | Snap-In Aluminum Electrolytic Capacitors | KEMET |  |  | 15 | [24 empty] | 1.15 | [16 empty] | 1 | 1.327
ELH187M350AR2(1) | 350 | 400 | 180 |  | 25*30 |  | 85 | 2000 | Snap-In Aluminum Electrolytic Capacitors | KEMET |  |  | 15 | [24 empty] | 1.25 | [16 empty] | 1.3 | 1.106
ELH227M350AR3(1) | 350 | 400 | 220 |  | 25*35 |  | 85 | 2000 | Snap-In Aluminum Electrolytic Capacitors | KEMET |  |  | 15 | [24 empty] | 1.45 | [16 empty] | 1.5 | 0.905
ELH277M350AR4(1) | 350 | 400 | 270 |  | 25*40 |  | 85 | 2000 | Snap-In Aluminum Electrolytic Capacitors | KEMET |  |  | 15 | [24 empty] | 1.65 | [16 empty] | 1.9 | 0.737
ELH337M350AR6(1) | 350 | 400 | 330 |  | 25*50 |  | 85 | 2000 | Snap-In Aluminum Electrolytic Capacitors | KEMET |  |  | 15 | [24 empty] | 1.8 | [16 empty] | 2.3 | 0.603
ELH157M350AS1(1) | 350 | 400 | 150 |  | 30*25 |  | 85 | 2000 | Snap-In Aluminum Electrolytic Capacitors | KEMET |  |  | 15 | [24 empty] | 1.15 | [16 empty] | 1 | 1.327
ELH187M350AS1(1) | 350 | 400 | 180 |  | 30*25 |  | 85 | 2000 | Snap-In Aluminum Electrolytic Capacitors | KEMET |  |  | 15 | [24 empty] | 1.25 | [16 empty] | 1.3 | 1.106
ELH227M350AS2(1) | 350 | 400 | 220 |  | 30*30 |  | 85 | 2000 | Snap-In Aluminum Electrolytic Capacitors | KEMET |  |  | 15 | [24 empty] | 1.45 | [16 empty] | 1.5 | 0.905
ELH277M350AS3(1) | 350 | 400 | 270 |  | 30*35 |  | 85 | 2000 | Snap-In Aluminum Electrolytic Capacitors | KEMET |  |  | 15 | [24 empty] | 1.65 | [16 empty] | 1.9 | 0.737
ELH337M350AS4(1) | 350 | 400 | 330 |  | 30*40 |  | 85 | 2000 | Snap-In Aluminum Electrolytic Capacitors | KEMET |  |  | 15 | [24 empty] | 1.8 | [16 empty] | 2.3 | 0.603
ELH397M350AS4(1) | 350 | 400 | 390 |  | 30*40 |  | 85 | 2000 | Snap-In Aluminum Electrolytic Capacitors | KEMET |  |  | 15 | [24 empty] | 2 | [16 empty] | 2.7 | 0.51
ELH477M350AS5(1) | 350 | 400 | 470 |  | 30*45 |  | 85 | 2000 | Snap-In Aluminum Electrolytic Capacitors | KEMET |  |  | 15 | [24 empty] | 2.25 | [16 empty] | 3 | 0.423
ELH227M350AT1(1) | 350 | 400 | 220 |  | 35*25 |  | 85 | 2000 | Snap-In Aluminum Electrolytic Capacitors | KEMET |  |  | 15 | [24 empty] | 1.45 | [16 empty] | 1.5 | 0.905
ELH277M350AT1(1) | 350 | 400 | 270 |  | 35*25 |  | 85 | 2000 | Snap-In Aluminum Electrolytic Capacitors | KEMET |  |  | 15 | [24 empty] | 1.65 | [16 empty] | 1.9 | 0.737
ELH337M350AT2(1) | 350 | 400 | 330 |  | 35*30 |  | 85 | 2000 | Snap-In Aluminum Electrolytic Capacitors | KEMET |  |  | 15 | [24 empty] | 1.8 | [16 empty] | 2.3 | 0.603
ELH397M350AT2(1) | 350 | 400 | 390 |  | 35*30 |  | 85 | 2000 | Snap-In Aluminum Electrolytic Capacitors | KEMET |  |  | 15 | [24 empty] | 2 | [16 empty] | 2.7 | 0.51
ELH477M350AT3(1) | 350 | 400 | 470 |  | 35*35 |  | 85 | 2000 | Snap-In Aluminum Electrolytic Capacitors | KEMET |  |  | 15 | [24 empty] | 2.25 | [16 empty] | 3 | 0.423
ELH567M350AT4(1) | 350 | 400 | 560 |  | 35*40 |  | 85 | 2000 | Snap-In Aluminum Electrolytic Capacitors | KEMET |  |  | 15 | [24 empty] | 2.5 | [16 empty] | 3 | 0.355
ELH687M350AT5(1) | 350 | 400 | 680 |  | 35*45 |  | 85 | 2000 | Snap-In Aluminum Electrolytic Capacitors | KEMET |  |  | 15 | [24 empty] | 2.9 | [16 empty] | 3 | 0.293
ELH566M400AQ7(1) | 400 | 450 | 56 |  | 22*20 |  | 85 | 2000 | Snap-In Aluminum Electrolytic Capacitors | KEMET |  |  | 15 | [24 empty] | 0.55 | [16 empty] | 0.4 | 3.554
ELH686M400AQ1(1) | 400 | 450 | 68 |  | 22*25 |  | 85 | 2000 | Snap-In Aluminum Electrolytic Capacitors | KEMET |  |  | 15 | [24 empty] | 0.6 | [16 empty] | 0.5 | 2.927
ELH826M400AQ1(1) | 400 | 450 | 82 |  | 22*25 |  | 85 | 2000 | Snap-In Aluminum Electrolytic Capacitors | KEMET |  |  | 15 | [24 empty] | 0.8 | [16 empty] | 0.6 | 2.427
ELH107M400AQ1(1) | 400 | 450 | 100 |  | 22*25 |  | 85 | 2000 | Snap-In Aluminum Electrolytic Capacitors | KEMET |  |  | 15 | [24 empty] | 0.85 | [16 empty] | 0.8 | 1.99
ELH107M400AQ2(1) | 400 | 450 | 100 |  | 22*30 |  | 85 | 2000 | Snap-In Aluminum Electrolytic Capacitors | KEMET |  |  | 15 | [24 empty] | 0.9 | [16 empty] | 0.8 | 1.99
ELH127M400AQ2(1) | 400 | 450 | 120 |  | 22*30 |  | 85 | 2000 | Snap-In Aluminum Electrolytic Capacitors | KEMET |  |  | 15 | [24 empty] | 0.95 | [16 empty] | 1 | 1.659
ELH127M400AQ3(1) | 400 | 450 | 120 |  | 22*35 |  | 85 | 2000 | Snap-In Aluminum Electrolytic Capacitors | KEMET |  |  | 15 | [24 empty] | 1.05 | [16 empty] | 1 | 1.659
ELH187M400AQ4(1) | 400 | 450 | 180 |  | 22*40 |  | 85 | 2000 | Snap-In Aluminum Electrolytic Capacitors | KEMET |  |  | 15 | [24 empty] | 1.2 | [16 empty] | 1.4 | 1.106
ELH187M400AQ5(1) | 400 | 450 | 180 |  | 22*45 |  | 85 | 2000 | Snap-In Aluminum Electrolytic Capacitors | KEMET |  |  | 15 | [24 empty] | 1.3 | [16 empty] | 1.4 | 1.106
ELH227M400AQ6(1) | 400 | 450 | 220 |  | 22*50 |  | 85 | 2000 | Snap-In Aluminum Electrolytic Capacitors | KEMET |  |  | 15 | [24 empty] | 1.5 | [16 empty] | 1.8 | 0.905
ELH277M400AQ6(1) | 400 | 450 | 270 |  | 22*50 |  | 85 | 2000 | Snap-In Aluminum Electrolytic Capacitors | KEMET |  |  | 15 | [24 empty] | 1.6 | [16 empty] | 2.2 | 0.737
ELH686M400AR7(1) | 400 | 450 | 68 |  | 25*20 |  | 85 | 2000 | Snap-In Aluminum Electrolytic Capacitors | KEMET |  |  | 15 | [24 empty] | 0.6 | [16 empty] | 0.5 | 2.927
ELH826M400AR7(1) | 400 | 450 | 82 |  | 25*20 |  | 85 | 2000 | Snap-In Aluminum Electrolytic Capacitors | KEMET |  |  | 15 | [24 empty] | 0.8 | [16 empty] | 0.6 | 2.427
ELH107M400AR1(1) | 400 | 450 | 100 |  | 25*25 |  | 85 | 2000 | Snap-In Aluminum Electrolytic Capacitors | KEMET |  |  | 15 | [24 empty] | 0.9 | [16 empty] | 0.8 | 1.99
ELH127M400AR1(1) | 400 | 450 | 120 |  | 25*25 |  | 85 | 2000 | Snap-In Aluminum Electrolytic Capacitors | KEMET |  |  | 15 | [24 empty] | 1.05 | [16 empty] | 1 | 1.659
ELH157M400AR2(1) | 400 | 450 | 150 |  | 25*30 |  | 85 | 2000 | Snap-In Aluminum Electrolytic Capacitors | KEMET |  |  | 15 | [24 empty] | 1.15 | [16 empty] | 1.2 | 1.327
ELH187M400AR3(1) | 400 | 450 | 180 |  | 25*35 |  | 85 | 2000 | Snap-In Aluminum Electrolytic Capacitors | KEMET |  |  | 15 | [24 empty] | 1.3 | [16 empty] | 1.4 | 1.106
ELH227M400AR4(1) | 400 | 450 | 220 |  | 25*40 |  | 85 | 2000 | Snap-In Aluminum Electrolytic Capacitors | KEMET |  |  | 15 | [24 empty] | 1.5 | [16 empty] | 1.8 | 0.905
ELH277M400AR4(1) | 400 | 450 | 270 |  | 25*40 |  | 85 | 2000 | Snap-In Aluminum Electrolytic Capacitors | KEMET |  |  | 15 | [24 empty] | 1.65 | [16 empty] | 2.2 | 0.737
ELH337M400AR5(1) | 400 | 450 | 330 |  | 25*45 |  | 85 | 2000 | Snap-In Aluminum Electrolytic Capacitors | KEMET |  |  | 15 | [24 empty] | 1.75 | [16 empty] | 2.6 | 0.603
ELH337M400AR6(1) | 400 | 450 | 330 |  | 25*50 |  | 85 | 2000 | Snap-In Aluminum Electrolytic Capacitors | KEMET |  |  | 15 | [24 empty] | 1.9 | [16 empty] | 2.6 | 0.603
ELH157M400AS1(1) | 400 | 450 | 150 |  | 30*25 |  | 85 | 2000 | Snap-In Aluminum Electrolytic Capacitors | KEMET |  |  | 15 | [24 empty] | 1.15 | [16 empty] | 1.2 | 1.327
ELH187M400AS2(1) | 400 | 450 | 180 |  | 30*30 |  | 85 | 2000 | Snap-In Aluminum Electrolytic Capacitors | KEMET |  |  | 15 | [24 empty] | 1.35 | [16 empty] | 1.4 | 1.106
ELH227M400AS2(1) | 400 | 450 | 220 |  | 30*30 |  | 85 | 2000 | Snap-In Aluminum Electrolytic Capacitors | KEMET |  |  | 15 | [24 empty] | 1.5 | [16 empty] | 1.8 | 0.905
ELH277M400AS3(1) | 400 | 450 | 270 |  | 30*35 |  | 85 | 2000 | Snap-In Aluminum Electrolytic Capacitors | KEMET |  |  | 15 | [24 empty] | 1.65 | [16 empty] | 2.2 | 0.737
ELH337M400AS4(1) | 400 | 450 | 330 |  | 30*40 |  | 85 | 2000 | Snap-In Aluminum Electrolytic Capacitors | KEMET |  |  | 15 | [24 empty] | 1.9 | [16 empty] | 2.6 | 0.603
ELH397M400AS4(1) | 400 | 450 | 390 |  | 30*40 |  | 85 | 2000 | Snap-In Aluminum Electrolytic Capacitors | KEMET |  |  | 15 | [24 empty] | 1.95 | [16 empty] | 3 | 0.51
ELH397M400AS5(1) | 400 | 450 | 390 |  | 30*45 |  | 85 | 2000 | Snap-In Aluminum Electrolytic Capacitors | KEMET |  |  | 15 | [24 empty] | 2.15 | [16 empty] | 3 | 0.51
ELH477M400AS5(1) | 400 | 450 | 470 |  | 30*45 |  | 85 | 2000 | Snap-In Aluminum Electrolytic Capacitors | KEMET |  |  | 15 | [24 empty] | 2.2 | [16 empty] | 3 | 0.423
ELH477M400AS6(1) | 400 | 450 | 470 |  | 30*50 |  | 85 | 2000 | Snap-In Aluminum Electrolytic Capacitors | KEMET |  |  | 15 | [24 empty] | 2.4 | [16 empty] | 3 | 0.423
ELH567M400AS6(1) | 400 | 450 | 560 |  | 30*50 |  | 85 | 2000 | Snap-In Aluminum Electrolytic Capacitors | KEMET |  |  | 15 | [24 empty] | 2.45 | [16 empty] | 3 | 0.355
ELH227M400AT1(1) | 400 | 450 | 220 |  | 35*25 |  | 85 | 2000 | Snap-In Aluminum Electrolytic Capacitors | KEMET |  |  | 15 | [24 empty] | 1.5 | [16 empty] | 1.8 | 0.905
ELH277M400AT2(1) | 400 | 450 | 270 |  | 35*30 |  | 85 | 2000 | Snap-In Aluminum Electrolytic Capacitors | KEMET |  |  | 15 | [24 empty] | 1.65 | [16 empty] | 2.2 | 0.737
ELH337M400AT2(1) | 400 | 450 | 330 |  | 35*30 |  | 85 | 2000 | Snap-In Aluminum Electrolytic Capacitors | KEMET |  |  | 15 | [24 empty] | 1.85 | [16 empty] | 2.6 | 0.603
ELH397M400AT3(1) | 400 | 450 | 390 |  | 35*35 |  | 85 | 2000 | Snap-In Aluminum Electrolytic Capacitors | KEMET |  |  | 15 | [24 empty] | 2.1 | [16 empty] | 3 | 0.51
ELH687M400AT3(1) | 400 | 450 | 680 |  | 35*35 |  | 85 | 2000 | Snap-In Aluminum Electrolytic Capacitors | KEMET |  |  | 15 | [24 empty] | 2.5 | [16 empty] | 3 | 0.293
ELH477M400AT4(1) | 400 | 450 | 470 |  | 35*40 |  | 85 | 2000 | Snap-In Aluminum Electrolytic Capacitors | KEMET |  |  | 15 | [24 empty] | 2.4 | [16 empty] | 3 | 0.423
ELH567M400AT5(1) | 400 | 450 | 560 |  | 35*45 |  | 85 | 2000 | Snap-In Aluminum Electrolytic Capacitors | KEMET |  |  | 15 | [24 empty] | 2.7 | [16 empty] | 3 | 0.355
ELH687M400AT6(1) | 400 | 450 | 680 |  | 35*50 |  | 85 | 2000 | Snap-In Aluminum Electrolytic Capacitors | KEMET |  |  | 15 | [24 empty] | 2.9 | [16 empty] | 3 | 0.293
ELH127M420AQ2(1) | 420 | 470 | 120 |  | 22*30 |  | 85 | 2000 | Snap-In Aluminum Electrolytic Capacitors | KEMET |  |  | 20 | [24 empty] | 0.95 | [16 empty] | 1 | 2.212
ELH157M420AQ3(1) | 420 | 470 | 150 |  | 22*35 |  | 85 | 2000 | Snap-In Aluminum Electrolytic Capacitors | KEMET |  |  | 20 | [24 empty] | 1.05 | [16 empty] | 1.3 | 1.769
ELH187M420AQ4(1) | 420 | 470 | 180 |  | 22*40 |  | 85 | 2000 | Snap-In Aluminum Electrolytic Capacitors | KEMET |  |  | 20 | [24 empty] | 1.35 | [16 empty] | 1.6 | 1.474
ELH227M420AQ5(1) | 420 | 470 | 220 |  | 22*45 |  | 85 | 2000 | Snap-In Aluminum Electrolytic Capacitors | KEMET |  |  | 20 | [24 empty] | 1.4 | [16 empty] | 1.9 | 1.206
ELH227M420AQ6(1) | 420 | 470 | 220 |  | 22*50 |  | 85 | 2000 | Snap-In Aluminum Electrolytic Capacitors | KEMET |  |  | 20 | [24 empty] | 1.55 | [16 empty] | 1.9 | 1.206
ELH157M420AR2(1) | 420 | 470 | 150 |  | 25*30 |  | 85 | 2000 | Snap-In Aluminum Electrolytic Capacitors | KEMET |  |  | 20 | [24 empty] | 1.05 | [16 empty] | 1.3 | 1.769
ELH227M420AR4(1) | 420 | 470 | 220 |  | 25*40 |  | 85 | 2000 | Snap-In Aluminum Electrolytic Capacitors | KEMET |  |  | 20 | [24 empty] | 1.5 | [16 empty] | 1.9 | 1.206
ELH277M420AR4(1) | 420 | 470 | 270 |  | 25*40 |  | 85 | 2000 | Snap-In Aluminum Electrolytic Capacitors | KEMET |  |  | 20 | [24 empty] | 1.5 | [16 empty] | 2.3 | 0.983
ELH227M420AR5(1) | 420 | 470 | 220 |  | 25*45 |  | 85 | 2000 | Snap-In Aluminum Electrolytic Capacitors | KEMET |  |  | 20 | [24 empty] | 1.6 | [16 empty] | 1.9 | 1.206
ELH337M420AR5(1) | 420 | 470 | 330 |  | 25*45 |  | 85 | 2000 | Snap-In Aluminum Electrolytic Capacitors | KEMET |  |  | 20 | [24 empty] | 1.75 | [16 empty] | 2.8 | 0.804
ELH337M420AR6(1) | 420 | 470 | 330 |  | 25*50 |  | 85 | 2000 | Snap-In Aluminum Electrolytic Capacitors | KEMET |  |  | 20 | [24 empty] | 1.85 | [16 empty] | 2.8 | 0.804
ELH157M420AS1(1) | 420 | 470 | 150 |  | 30*25 |  | 85 | 2000 | Snap-In Aluminum Electrolytic Capacitors | KEMET |  |  | 20 | [24 empty] | 1.05 | [16 empty] | 1.3 | 1.769
ELH277M420AS4(1) | 420 | 470 | 270 |  | 30*40 |  | 85 | 2000 | Snap-In Aluminum Electrolytic Capacitors | KEMET |  |  | 20 | [24 empty] | 1.6 | [16 empty] | 2.3 | 0.983
ELH337M420AS4(1) | 420 | 470 | 330 |  | 30*40 |  | 85 | 2000 | Snap-In Aluminum Electrolytic Capacitors | KEMET |  |  | 20 | [24 empty] | 1.75 | [16 empty] | 2.8 | 0.804
ELH337M420AS5(1) | 420 | 470 | 330 |  | 30*45 |  | 85 | 2000 | Snap-In Aluminum Electrolytic Capacitors | KEMET |  |  | 20 | [24 empty] | 1.9 | [16 empty] | 2.8 | 0.804
ELH397M420AS5(1) | 420 | 470 | 390 |  | 30*45 |  | 85 | 2000 | Snap-In Aluminum Electrolytic Capacitors | KEMET |  |  | 20 | [24 empty] | 1.9 | [16 empty] | 3 | 0.68
ELH477M420AS5(1) | 420 | 470 | 470 |  | 30*45 |  | 85 | 2000 | Snap-In Aluminum Electrolytic Capacitors | KEMET |  |  | 20 | [24 empty] | 2.1 | [16 empty] | 3 | 0.565
ELH477M420AS6(1) | 420 | 470 | 470 |  | 30*50 |  | 85 | 2000 | Snap-In Aluminum Electrolytic Capacitors | KEMET |  |  | 20 | [24 empty] | 2.2 | [16 empty] | 3 | 0.565
ELH567M420AS6(1) | 420 | 470 | 560 |  | 30*50 |  | 85 | 2000 | Snap-In Aluminum Electrolytic Capacitors | KEMET |  |  | 20 | [24 empty] | 2.3 | [16 empty] | 3 | 0.474
ELH567M420AT5(1) | 420 | 470 | 560 |  | 35*45 |  | 85 | 2000 | Snap-In Aluminum Electrolytic Capacitors | KEMET |  |  | 20 | [24 empty] | 2.3 | [16 empty] | 3 | 0.474
ELH476M450AQ1(1) | 450 | 500 | 47 |  | 22*25 |  | 85 | 2000 | Snap-In Aluminum Electrolytic Capacitors | KEMET |  |  | 20 | [24 empty] | 0.5 | [16 empty] | 0.4 | 5.647
ELH566M450AQ1(1) | 450 | 500 | 56 |  | 22*25 |  | 85 | 2000 | Snap-In Aluminum Electrolytic Capacitors | KEMET |  |  | 20 | [24 empty] | 0.65 | [16 empty] | 0.5 | 4.739
ELH686M450AQ1(1) | 450 | 500 | 68 |  | 22*25 |  | 85 | 2000 | Snap-In Aluminum Electrolytic Capacitors | KEMET |  |  | 20 | [24 empty] | 0.67 | [16 empty] | 0.6 | 3.903
ELH686M450AQ2(1) | 450 | 500 | 68 |  | 22*30 |  | 85 | 2000 | Snap-In Aluminum Electrolytic Capacitors | KEMET |  |  | 20 | [24 empty] | 0.7 | [16 empty] | 0.6 | 3.903
ELH826M450AQ2(1) | 450 | 500 | 82 |  | 22*30 |  | 85 | 2000 | Snap-In Aluminum Electrolytic Capacitors | KEMET |  |  | 20 | [24 empty] | 0.8 | [16 empty] | 0.7 | 3.236
ELH107M450AQ2(1) | 450 | 500 | 100 |  | 22*30 |  | 85 | 2000 | Snap-In Aluminum Electrolytic Capacitors | KEMET |  |  | 20 | [24 empty] | 0.85 | [16 empty] | 0.9 | 2.654
ELH127M450AQ2(1) | 450 | 500 | 120 |  | 22*30 |  | 85 | 2000 | Snap-In Aluminum Electrolytic Capacitors | KEMET |  |  | 20 | [24 empty] | 0.95 | [16 empty] | 1.1 | 2.212
ELH107M450AQ3(1) | 450 | 500 | 100 |  | 22*35 |  | 85 | 2000 | Snap-In Aluminum Electrolytic Capacitors | KEMET |  |  | 20 | [24 empty] | 0.95 | [16 empty] | 0.9 | 2.654
ELH157M450AQ3(1) | 450 | 500 | 150 |  | 22*35 |  | 85 | 2000 | Snap-In Aluminum Electrolytic Capacitors | KEMET |  |  | 20 | [24 empty] | 1.05 | [16 empty] | 1.3 | 1.769
ELH127M450AQ4(1) | 450 | 500 | 120 |  | 22*40 |  | 85 | 2000 | Snap-In Aluminum Electrolytic Capacitors | KEMET |  |  | 20 | [24 empty] | 1.05 | [16 empty] | 1.1 | 2.212
ELH157M450AQ5(1) | 450 | 500 | 150 |  | 22*45 |  | 85 | 2000 | Snap-In Aluminum Electrolytic Capacitors | KEMET |  |  | 20 | [24 empty] | 1.2 | [16 empty] | 1.3 | 1.769
ELH227M450AQ5(1) | 450 | 500 | 220 |  | 22*45 |  | 85 | 2000 | Snap-In Aluminum Electrolytic Capacitors | KEMET |  |  | 20 | [24 empty] | 1.4 | [16 empty] | 2 | 1.206
ELH686M450AR1(1) | 450 | 500 | 68 |  | 25*25 |  | 85 | 2000 | Snap-In Aluminum Electrolytic Capacitors | KEMET |  |  | 20 | [24 empty] | 0.7 | [16 empty] | 0.6 | 3.903
ELH826M450AR1(1) | 450 | 500 | 82 |  | 25*25 |  | 85 | 2000 | Snap-In Aluminum Electrolytic Capacitors | KEMET |  |  | 20 | [24 empty] | 0.8 | [16 empty] | 0.7 | 3.236
ELH107M450AR2(1) | 450 | 500 | 100 |  | 25*30 |  | 85 | 2000 | Snap-In Aluminum Electrolytic Capacitors | KEMET |  |  | 20 | [24 empty] | 0.95 | [16 empty] | 0.9 | 2.654
ELH127M450AR2(1) | 450 | 500 | 120 |  | 25*30 |  | 85 | 2000 | Snap-In Aluminum Electrolytic Capacitors | KEMET |  |  | 20 | [24 empty] | 1.05 | [16 empty] | 1.1 | 2.212
ELH157M450AR3(1) | 450 | 500 | 150 |  | 25*35 |  | 85 | 2000 | Snap-In Aluminum Electrolytic Capacitors | KEMET |  |  | 20 | [24 empty] | 1.2 | [16 empty] | 1.3 | 1.769
ELH187M450AR4(1) | 450 | 500 | 180 |  | 25*40 |  | 85 | 2000 | Snap-In Aluminum Electrolytic Capacitors | KEMET |  |  | 20 | [24 empty] | 1.35 | [16 empty] | 1.6 | 1.474
ELH227M450AR6(1) | 450 | 500 | 220 |  | 25*50 |  | 85 | 2000 | Snap-In Aluminum Electrolytic Capacitors | KEMET |  |  | 20 | [24 empty] | 1.55 | [16 empty] | 2 | 1.206
ELH277M450AR6(1) | 450 | 500 | 270 |  | 25*50 |  | 85 | 2000 | Snap-In Aluminum Electrolytic Capacitors | KEMET |  |  | 20 | [24 empty] | 1.55 | [16 empty] | 2.4 | 0.983
ELH107M450AS1(1) | 450 | 500 | 100 |  | 30*25 |  | 85 | 2000 | Snap-In Aluminum Electrolytic Capacitors | KEMET |  |  | 20 | [24 empty] | 0.95 | [16 empty] | 0.9 | 2.654
ELH127M450AS1(1) | 450 | 500 | 120 |  | 30*25 |  | 85 | 2000 | Snap-In Aluminum Electrolytic Capacitors | KEMET |  |  | 20 | [24 empty] | 1.05 | [16 empty] | 1.1 | 2.212
ELH157M450AS2(1) | 450 | 500 | 150 |  | 30*30 |  | 85 | 2000 | Snap-In Aluminum Electrolytic Capacitors | KEMET |  |  | 20 | [24 empty] | 1.2 | [16 empty] | 1.3 | 1.769
ELH187M450AS3(1) | 450 | 500 | 180 |  | 30*35 |  | 85 | 2000 | Snap-In Aluminum Electrolytic Capacitors | KEMET |  |  | 20 | [24 empty] | 1.35 | [16 empty] | 1.6 | 1.474
ELH227M450AS4(1) | 450 | 500 | 220 |  | 30*40 |  | 85 | 2000 | Snap-In Aluminum Electrolytic Capacitors | KEMET |  |  | 20 | [24 empty] | 1.55 | [16 empty] | 2 | 1.206
ELH337M450AS4(1) | 450 | 500 | 330 |  | 30*40 |  | 85 | 2000 | Snap-In Aluminum Electrolytic Capacitors | KEMET |  |  | 20 | [24 empty] | 1.75 | [16 empty] | 3 | 0.804
ELH277M450AS5(1) | 450 | 500 | 270 |  | 30*45 |  | 85 | 2000 | Snap-In Aluminum Electrolytic Capacitors | KEMET |  |  | 20 | [24 empty] | 1.75 | [16 empty] | 2.4 | 0.983
ELH397M450AS5(1) | 450 | 500 | 390 |  | 30*45 |  | 85 | 2000 | Snap-In Aluminum Electrolytic Capacitors | KEMET |  |  | 20 | [24 empty] | 2 | [16 empty] | 3 | 0.68
ELH337M450AS6(1) | 450 | 500 | 330 |  | 30*50 |  | 85 | 2000 | Snap-In Aluminum Electrolytic Capacitors | KEMET |  |  | 20 | [24 empty] | 2 | [16 empty] | 3 | 0.804
ELH477M450AS6(1) | 450 | 500 | 470 |  | 30*50 |  | 85 | 2000 | Snap-In Aluminum Electrolytic Capacitors | KEMET |  |  | 20 | [24 empty] | 2.3 | [16 empty] | 3 | 0.565
ELH187M450AT1(1) | 450 | 500 | 180 |  | 35*25 |  | 85 | 2000 | Snap-In Aluminum Electrolytic Capacitors | KEMET |  |  | 20 | [24 empty] | 1.35 | [16 empty] | 1.6 | 1.474
ELH227M450AT2(1) | 450 | 500 | 220 |  | 35*30 |  | 85 | 2000 | Snap-In Aluminum Electrolytic Capacitors | KEMET |  |  | 20 | [24 empty] | 1.55 | [16 empty] | 2 | 1.206
ELH277M450AT3(1) | 450 | 500 | 270 |  | 35*35 |  | 85 | 2000 | Snap-In Aluminum Electrolytic Capacitors | KEMET |  |  | 20 | [24 empty] | 1.7 | [16 empty] | 2.4 | 0.983
ELH337M450AT4(1) | 450 | 500 | 330 |  | 35*40 |  | 85 | 2000 | Snap-In Aluminum Electrolytic Capacitors | KEMET |  |  | 20 | [24 empty] | 2 | [16 empty] | 3 | 0.804
ELH397M450AT5(1) | 450 | 500 | 390 |  | 35*45 |  | 85 | 2000 | Snap-In Aluminum Electrolytic Capacitors | KEMET |  |  | 20 | [24 empty] | 2.25 | [16 empty] | 3 | 0.68
ELH477M450AT6(1) | 450 | 500 | 470 |  | 35*50 |  | 85 | 2000 | Snap-In Aluminum Electrolytic Capacitors | KEMET |  |  | 20 | [24 empty] | 2.5 | [16 empty] | 3 | 0.565
ELH567M450AT6(1) | 450 | 500 | 560 |  | 35*50 |  | 85 | 2000 | Snap-In Aluminum Electrolytic Capacitors | KEMET |  |  | 20 | [24 empty] | 2.7 | [16 empty] | 3 | 0.474
ELH687M450AT8(1) | 450 | 500 | 680 |  | 35*60 |  | 85 | 2000 | Snap-In Aluminum Electrolytic Capacitors | KEMET |  |  | 20 | [24 empty] | 2.9 | [16 empty] | 3 | 0.39
ELH107M500AQ4(1) | 500 | 550 | 100 |  | 22*40 |  | 85 | 2000 | Snap-In Aluminum Electrolytic Capacitors | KEMET |  |  | 20 | [24 empty] | 1 | [16 empty] | 1 | 2.654
ELH157M500AQ6(1) | 500 | 550 | 150 |  | 22*50 |  | 85 | 2000 | Snap-In Aluminum Electrolytic Capacitors | KEMET |  |  | 20 | [24 empty] | 1.4 | [16 empty] | 1.5 | 1.769
ELH476M500AR7(1) | 500 | 550 | 47 |  | 25*20 |  | 85 | 2000 | Snap-In Aluminum Electrolytic Capacitors | KEMET |  |  | 20 | [24 empty] | 0.5 | [16 empty] | 0.5 | 5.647
ELH107M500AS1(1) | 500 | 550 | 100 |  | 30*25 |  | 85 | 2000 | Snap-In Aluminum Electrolytic Capacitors | KEMET |  |  | 20 | [24 empty] | 0.9 | [16 empty] | 1 | 2.654
ELH127M500AS2(1) | 500 | 550 | 120 |  | 30*30 |  | 85 | 2000 | Snap-In Aluminum Electrolytic Capacitors | KEMET |  |  | 20 | [24 empty] | 1 | [16 empty] | 1.2 | 2.212
ELH157M500AT3(1) | 500 | 550 | 150 |  | 30*35 |  | 85 | 2000 | Snap-In Aluminum Electrolytic Capacitors | KEMET |  |  | 20 | [24 empty] | 1.2 | [16 empty] | 1.5 | 1.769
ELH187M500AS4(1) | 500 | 550 | 180 |  | 30*40 |  | 85 | 2000 | Snap-In Aluminum Electrolytic Capacitors | KEMET |  |  | 20 | [24 empty] | 1.4 | [16 empty] | 1.8 | 1.474
ELH227M500AS5(1) | 500 | 550 | 220 |  | 30*45 |  | 85 | 2000 | Snap-In Aluminum Electrolytic Capacitors | KEMET |  |  | 20 | [24 empty] | 1.6 | [16 empty] | 2.2 | 1.206
ELH277M500AS6(1) | 500 | 550 | 270 |  | 30*50 |  | 85 | 2000 | Snap-In Aluminum Electrolytic Capacitors | KEMET |  |  | 20 | [24 empty] | 1.8 | [16 empty] | 2.7 | 0.983
ELH127M500AT1(1) | 500 | 550 | 120 |  | 35*25 |  | 85 | 2000 | Snap-In Aluminum Electrolytic Capacitors | KEMET |  |  | 20 | [24 empty] | 1 | [16 empty] | 1.2 | 2.212
ELH187M500AT2(1) | 500 | 550 | 180 |  | 35*30 |  | 85 | 2000 | Snap-In Aluminum Electrolytic Capacitors | KEMET |  |  | 20 | [24 empty] | 1.3 | [16 empty] | 1.8 | 1.474
ELH227M500AT3(1) | 500 | 550 | 220 |  | 35*35 |  | 85 | 2000 | Snap-In Aluminum Electrolytic Capacitors | KEMET |  |  | 20 | [24 empty] | 1.5 | [16 empty] | 2.2 | 1.206
ELH277M500AT4(1) | 500 | 550 | 270 |  | 35*40 |  | 85 | 2000 | Snap-In Aluminum Electrolytic Capacitors | KEMET |  |  | 20 | [24 empty] | 1.7 | [16 empty] | 2.7 | 0.983
ELH337M500AT5(1) | 500 | 550 | 330 |  | 35*45 |  | 85 | 2000 | Snap-In Aluminum Electrolytic Capacitors | KEMET |  |  | 20 | [24 empty] | 2 | [16 empty] | 3 | 0.804
ELH397M500AT6(1) | 500 | 550 | 390 |  | 35*50 |  | 85 | 2000 | Snap-In Aluminum Electrolytic Capacitors | KEMET |  |  | 20 | [24 empty] | 2.3 | [16 empty] | 3 | 0.68
ELX277M160AQ1AA | 160 | 200 | 270 |  | 22*25 | 697.1 | 105 | 5000 | Snap-In Aluminum Electrolytic Capacitors | KEMET |  |  | 15 | [24 empty] | 0.85 | [17 empty] | 0.737
ELX337M160AQ2AA | 160 | 200 | 330 |  | 22*30 | 770.7 | 105 | 5000 | Snap-In Aluminum Electrolytic Capacitors | KEMET |  |  | 15 | [24 empty] | 1 | [17 empty] | 0.603
ELX397M160AQ2AA | 160 | 200 | 390 |  | 22*30 | 837.9 | 105 | 5000 | Snap-In Aluminum Electrolytic Capacitors | KEMET |  |  | 15 | [24 empty] | 1.15 | [17 empty] | 0.51
ELX397M160AR1AA | 160 | 200 | 390 |  | 25*25 | 837.9 | 105 | 5000 | Snap-In Aluminum Electrolytic Capacitors | KEMET |  |  | 15 | [24 empty] | 1.15 | [17 empty] | 0.51
ELX477M160AQ3AA | 160 | 200 | 470 |  | 22*35 | 919.8 | 105 | 5000 | Snap-In Aluminum Electrolytic Capacitors | KEMET |  |  | 15 | [24 empty] | 1.3 | [17 empty] | 0.423
ELX477M160AR2AA | 160 | 200 | 470 |  | 25*30 | 919.8 | 105 | 5000 | Snap-In Aluminum Electrolytic Capacitors | KEMET |  |  | 15 | [24 empty] | 1.3 | [17 empty] | 0.423
ELX567M160AQ4AA | 160 | 200 | 560 |  | 22*40 | 1004 | 105 | 5000 | Snap-In Aluminum Electrolytic Capacitors | KEMET |  |  | 15 | [24 empty] | 1.57 | [17 empty] | 0.355
ELX567M160AR2AA | 160 | 200 | 560 |  | 25*30 | 1004 | 105 | 5000 | Snap-In Aluminum Electrolytic Capacitors | KEMET |  |  | 15 | [24 empty] | 1.5 | [17 empty] | 0.355
ELX567M160AS1AA | 160 | 200 | 560 |  | 30*25 | 1004 | 105 | 5000 | Snap-In Aluminum Electrolytic Capacitors | KEMET |  |  | 15 | [24 empty] | 1.54 | [17 empty] | 0.355
ELX687M160AQ5AA | 160 | 200 | 680 |  | 22*45 | 1106.3 | 105 | 5000 | Snap-In Aluminum Electrolytic Capacitors | KEMET |  |  | 15 | [24 empty] | 1.75 | [17 empty] | 0.293
ELX687M160AR3AA | 160 | 200 | 680 |  | 25*35 | 1106.3 | 105 | 5000 | Snap-In Aluminum Electrolytic Capacitors | KEMET |  |  | 15 | [24 empty] | 1.7 | [17 empty] | 0.293
ELX687M160AS2AA | 160 | 200 | 680 |  | 30*30 | 1106.3 | 105 | 5000 | Snap-In Aluminum Electrolytic Capacitors | KEMET |  |  | 15 | [24 empty] | 1.77 | [17 empty] | 0.293
ELX827M160AQ6AA | 160 | 200 | 820 |  | 22*50 | 1214.9 | 105 | 5000 | Snap-In Aluminum Electrolytic Capacitors | KEMET |  |  | 15 | [24 empty] | 2.03 | [17 empty] | 0.243
ELX827M160AR4AA | 160 | 200 | 820 |  | 25*40 | 1214.9 | 105 | 5000 | Snap-In Aluminum Electrolytic Capacitors | KEMET |  |  | 15 | [24 empty] | 1.97 | [17 empty] | 0.243
ELX827M160AS2AA | 160 | 200 | 820 |  | 30*30 | 1214.9 | 105 | 5000 | Snap-In Aluminum Electrolytic Capacitors | KEMET |  |  | 15 | [24 empty] | 1.95 | [17 empty] | 0.243
ELX827M160AT1AA | 160 | 200 | 820 |  | 35*25 | 1214.9 | 105 | 5000 | Snap-In Aluminum Electrolytic Capacitors | KEMET |  |  | 15 | [24 empty] | 1.99 | [17 empty] | 0.243
ELX108M160AR5AA | 160 | 200 | 1000 |  | 25*45 | 1341.6 | 105 | 5000 | Snap-In Aluminum Electrolytic Capacitors | KEMET |  |  | 15 | [24 empty] | 2.15 | [17 empty] | 0.199
ELX108M160AS3AA | 160 | 200 | 1000 |  | 30*35 | 1341.6 | 105 | 5000 | Snap-In Aluminum Electrolytic Capacitors | KEMET |  |  | 15 | [24 empty] | 2.15 | [17 empty] | 0.199
ELX108M160AT2AA | 160 | 200 | 1000 |  | 35*30 | 1341.6 | 105 | 5000 | Snap-In Aluminum Electrolytic Capacitors | KEMET |  |  | 15 | [24 empty] | 2.21 | [17 empty] | 0.199
ELX128M160AS4AA | 160 | 200 | 1200 |  | 30*40 | 1469.7 | 105 | 5000 | Snap-In Aluminum Electrolytic Capacitors | KEMET |  |  | 15 | [24 empty] | 2.45 | [17 empty] | 0.166
ELX128M160AT3AA | 160 | 200 | 1200 |  | 35*35 | 1469.7 | 105 | 5000 | Snap-In Aluminum Electrolytic Capacitors | KEMET |  |  | 15 | [24 empty] | 2.52 | [17 empty] | 0.166
ELX158M160AS6AA | 160 | 200 | 1500 |  | 30*50 | 1643.2 | 105 | 5000 | Snap-In Aluminum Electrolytic Capacitors | KEMET |  |  | 15 | [24 empty] | 2.75 | [17 empty] | 0.133
ELX158M160AT4AA | 160 | 200 | 1500 |  | 35*40 | 1643.2 | 105 | 5000 | Snap-In Aluminum Electrolytic Capacitors | KEMET |  |  | 15 | [24 empty] | 2.75 | [17 empty] | 0.133
ELX188M160AT5AA | 160 | 200 | 1800 |  | 35*45 | 1800 | 105 | 5000 | Snap-In Aluminum Electrolytic Capacitors | KEMET |  |  | 15 | [24 empty] | 3 | [17 empty] | 0.111
ELX228M160AT6AA | 160 | 200 | 2200 |  | 35*50 | 1990 | 105 | 5000 | Snap-In Aluminum Electrolytic Capacitors | KEMET |  |  | 15 | [24 empty] | 3.5 | [17 empty] | 0.09
ELX277M180AQ1AA | 180 | 225 | 270 |  | 22*25 | 739.4 | 105 | 5000 | Snap-In Aluminum Electrolytic Capacitors | KEMET |  |  | 15 | [24 empty] | 0.85 | [17 empty] | 0.737
ELX337M180AQ2AA | 180 | 225 | 330 |  | 22*30 | 817.5 | 105 | 5000 | Snap-In Aluminum Electrolytic Capacitors | KEMET |  |  | 15 | [24 empty] | 1.1 | [17 empty] | 0.603
ELX397M180AQ3AA | 180 | 225 | 390 |  | 22*35 | 888.7 | 105 | 5000 | Snap-In Aluminum Electrolytic Capacitors | KEMET |  |  | 15 | [24 empty] | 1.32 | [17 empty] | 0.51
ELX397M180AR1AA | 180 | 225 | 390 |  | 25*25 | 888.7 | 105 | 5000 | Snap-In Aluminum Electrolytic Capacitors | KEMET |  |  | 15 | [24 empty] | 1.25 | [17 empty] | 0.51
ELX477M180AQ4AA | 180 | 225 | 470 |  | 22*40 | 975.6 | 105 | 5000 | Snap-In Aluminum Electrolytic Capacitors | KEMET |  |  | 15 | [24 empty] | 1.47 | [17 empty] | 0.423
ELX477M180AR2AA | 180 | 225 | 470 |  | 25*30 | 975.6 | 105 | 5000 | Snap-In Aluminum Electrolytic Capacitors | KEMET |  |  | 15 | [24 empty] | 1.4 | [17 empty] | 0.423
ELX567M180AQ5AA | 180 | 225 | 560 |  | 22*45 | 1064.9 | 105 | 5000 | Snap-In Aluminum Electrolytic Capacitors | KEMET |  |  | 15 | [24 empty] | 1.7 | [17 empty] | 0.355
ELX567M180AR3AA | 180 | 225 | 560 |  | 25*35 | 1064.9 | 105 | 5000 | Snap-In Aluminum Electrolytic Capacitors | KEMET |  |  | 15 | [24 empty] | 1.63 | [17 empty] | 0.355
ELX567M180AS1AA | 180 | 225 | 560 |  | 30*25 | 1064.9 | 105 | 5000 | Snap-In Aluminum Electrolytic Capacitors | KEMET |  |  | 15 | [24 empty] | 1.6 | [17 empty] | 0.355
ELX687M180AQ6AA | 180 | 225 | 680 |  | 22*50 | 1173.5 | 105 | 5000 | Snap-In Aluminum Electrolytic Capacitors | KEMET |  |  | 15 | [24 empty] | 1.87 | [17 empty] | 0.293
ELX687M180AR4AA | 180 | 225 | 680 |  | 25*40 | 1173.5 | 105 | 5000 | Snap-In Aluminum Electrolytic Capacitors | KEMET |  |  | 15 | [24 empty] | 1.82 | [17 empty] | 0.293
ELX687M180AS2AA | 180 | 225 | 680 |  | 30*30 | 1173.5 | 105 | 5000 | Snap-In Aluminum Electrolytic Capacitors | KEMET |  |  | 15 | [24 empty] | 1.8 | [17 empty] | 0.293
ELX687M180AT1AA | 180 | 225 | 680 |  | 35*25 | 1173.5 | 105 | 5000 | Snap-In Aluminum Electrolytic Capacitors | KEMET |  |  | 15 | [24 empty] | 1.84 | [17 empty] | 0.293
ELX827M180AR5AA | 180 | 225 | 820 |  | 25*45 | 1288.6 | 105 | 5000 | Snap-In Aluminum Electrolytic Capacitors | KEMET |  |  | 15 | [24 empty] | 2.05 | [17 empty] | 0.243
ELX827M180AS3AA | 180 | 225 | 820 |  | 30*35 | 1288.6 | 105 | 5000 | Snap-In Aluminum Electrolytic Capacitors | KEMET |  |  | 15 | [24 empty] | 2.05 | [17 empty] | 0.243
ELX827M180AT2AA | 180 | 225 | 820 |  | 35*30 | 1288.6 | 105 | 5000 | Snap-In Aluminum Electrolytic Capacitors | KEMET |  |  | 15 | [24 empty] | 2.11 | [17 empty] | 0.243
ELX108M180AR6AA | 180 | 225 | 1000 |  | 25*50 | 1423 | 105 | 5000 | Snap-In Aluminum Electrolytic Capacitors | KEMET |  |  | 15 | [24 empty] | 2.27 | [17 empty] | 0.199
ELX108M180AS4AA | 180 | 225 | 1000 |  | 30*40 | 1423 | 105 | 5000 | Snap-In Aluminum Electrolytic Capacitors | KEMET |  |  | 15 | [24 empty] | 2.29 | [17 empty] | 0.199
ELX108M180AT2AA | 180 | 225 | 1000 |  | 35*30 | 1423 | 105 | 5000 | Snap-In Aluminum Electrolytic Capacitors | KEMET |  |  | 15 | [24 empty] | 2.25 | [17 empty] | 0.199
ELX128M180AS5AA | 180 | 225 | 1200 |  | 30*45 | 1558.8 | 105 | 5000 | Snap-In Aluminum Electrolytic Capacitors | KEMET |  |  | 15 | [24 empty] | 2.57 | [17 empty] | 0.166
ELX128M180AT3AA | 180 | 225 | 1200 |  | 35*35 | 1558.8 | 105 | 5000 | Snap-In Aluminum Electrolytic Capacitors | KEMET |  |  | 15 | [24 empty] | 2.55 | [17 empty] | 0.166
ELX158M180AT4AA | 180 | 225 | 1500 |  | 35*40 | 1742.8 | 105 | 5000 | Snap-In Aluminum Electrolytic Capacitors | KEMET |  |  | 15 | [24 empty] | 2.85 | [17 empty] | 0.133
ELX188M180AT6AA | 180 | 225 | 1800 |  | 35*50 | 1909.2 | 105 | 5000 | Snap-In Aluminum Electrolytic Capacitors | KEMET |  |  | 15 | [24 empty] | 3.1 | [17 empty] | 0.111
ELX227M200AQ1AA | 200 | 250 | 220 |  | 22*25 | 703.6 | 105 | 5000 | Snap-In Aluminum Electrolytic Capacitors | KEMET |  |  | 15 | [24 empty] | 0.85 | [17 empty] | 0.905
ELX277M200AQ2AA | 200 | 250 | 270 |  | 22*30 | 779.4 | 105 | 5000 | Snap-In Aluminum Electrolytic Capacitors | KEMET |  |  | 15 | [24 empty] | 1 | [17 empty] | 0.737
ELX337M200AQ2AA | 200 | 250 | 330 |  | 22*30 | 861.7 | 105 | 5000 | Snap-In Aluminum Electrolytic Capacitors | KEMET |  |  | 15 | [24 empty] | 1.15 | [17 empty] | 0.603
ELX337M200AR1AA | 200 | 250 | 330 |  | 25*25 | 861.7 | 105 | 5000 | Snap-In Aluminum Electrolytic Capacitors | KEMET |  |  | 15 | [24 empty] | 1.15 | [17 empty] | 0.603
ELX397M200AQ3AA | 200 | 250 | 390 |  | 22*35 | 936.7 | 105 | 5000 | Snap-In Aluminum Electrolytic Capacitors | KEMET |  |  | 15 | [24 empty] | 1.3 | [17 empty] | 0.51
ELX397M200AR2AA | 200 | 250 | 390 |  | 25*30 | 936.7 | 105 | 5000 | Snap-In Aluminum Electrolytic Capacitors | KEMET |  |  | 15 | [24 empty] | 1.3 | [17 empty] | 0.51
ELX477M200AQ4AA | 200 | 250 | 470 |  | 22*40 | 1028.3 | 105 | 5000 | Snap-In Aluminum Electrolytic Capacitors | KEMET |  |  | 15 | [24 empty] | 1.52 | [17 empty] | 0.423
ELX477M200AR3AA | 200 | 250 | 470 |  | 25*35 | 1028.3 | 105 | 5000 | Snap-In Aluminum Electrolytic Capacitors | KEMET |  |  | 15 | [24 empty] | 1.54 | [17 empty] | 0.423
ELX477M200AS1AA | 200 | 250 | 470 |  | 30*25 | 1028.3 | 105 | 5000 | Snap-In Aluminum Electrolytic Capacitors | KEMET |  |  | 15 | [24 empty] | 1.49 | [17 empty] | 0.423
ELX567M200AQ5AA | 200 | 250 | 560 |  | 22*45 | 1122.5 | 105 | 5000 | Snap-In Aluminum Electrolytic Capacitors | KEMET |  |  | 15 | [24 empty] | 1.7 | [17 empty] | 0.355
ELX567M200AR3AA | 200 | 250 | 560 |  | 25*35 | 1122.5 | 105 | 5000 | Snap-In Aluminum Electrolytic Capacitors | KEMET |  |  | 15 | [24 empty] | 1.65 | [17 empty] | 0.355
ELX567M200AS2AA | 200 | 250 | 560 |  | 30*30 | 1122.5 | 105 | 5000 | Snap-In Aluminum Electrolytic Capacitors | KEMET |  |  | 15 | [24 empty] | 1.72 | [17 empty] | 0.355
ELX687M200AR5AA | 200 | 250 | 680 |  | 25*45 | 1236.9 | 105 | 5000 | Snap-In Aluminum Electrolytic Capacitors | KEMET |  |  | 15 | [24 empty] | 1.98 | [17 empty] | 0.293
ELX687M200AS3AA | 200 | 250 | 680 |  | 30*35 | 1236.9 | 105 | 5000 | Snap-In Aluminum Electrolytic Capacitors | KEMET |  |  | 15 | [24 empty] | 1.98 | [17 empty] | 0.293
ELX687M200AT2AA | 200 | 250 | 680 |  | 35*30 | 1236.9 | 105 | 5000 | Snap-In Aluminum Electrolytic Capacitors | KEMET |  |  | 15 | [24 empty] | 2.02 | [17 empty] | 0.293
ELX827M200AR5AA | 200 | 250 | 820 |  | 25*45 | 1358.3 | 105 | 5000 | Snap-In Aluminum Electrolytic Capacitors | KEMET |  |  | 15 | [24 empty] | 2.2 | [17 empty] | 0.243
ELX827M200AS3AA | 200 | 250 | 820 |  | 30*35 | 1358.3 | 105 | 5000 | Snap-In Aluminum Electrolytic Capacitors | KEMET |  |  | 15 | [24 empty] | 2.1 | [17 empty] | 0.243
ELX827M200AT2AA | 200 | 250 | 820 |  | 35*30 | 1358.3 | 105 | 5000 | Snap-In Aluminum Electrolytic Capacitors | KEMET |  |  | 15 | [24 empty] | 2.16 | [17 empty] | 0.243
ELX108M200AS5AA | 200 | 250 | 1000 |  | 30*45 | 1500 | 105 | 5000 | Snap-In Aluminum Electrolytic Capacitors | KEMET |  |  | 15 | [24 empty] | 2.32 | [17 empty] | 0.199
ELX108M200AT3AA | 200 | 250 | 1000 |  | 35*35 | 1500 | 105 | 5000 | Snap-In Aluminum Electrolytic Capacitors | KEMET |  |  | 15 | [24 empty] | 2.3 | [17 empty] | 0.199
ELX128M200AS6AA | 200 | 250 | 1200 |  | 30*50 | 1643.2 | 105 | 5000 | Snap-In Aluminum Electrolytic Capacitors | KEMET |  |  | 15 | [24 empty] | 2.75 | [17 empty] | 0.166
ELX128M200AT4AA | 200 | 250 | 1200 |  | 35*40 | 1643.2 | 105 | 5000 | Snap-In Aluminum Electrolytic Capacitors | KEMET |  |  | 15 | [24 empty] | 2.75 | [17 empty] | 0.166
ELX158M200AT5AA | 200 | 250 | 1500 |  | 35*45 | 1837.1 | 105 | 5000 | Snap-In Aluminum Electrolytic Capacitors | KEMET |  |  | 15 | [24 empty] | 2.9 | [17 empty] | 0.133
ELX157M250AQ1AA | 250 | 300 | 150 |  | 22*25 | 636.4 | 105 | 5000 | Snap-In Aluminum Electrolytic Capacitors | KEMET |  |  | 15 | [24 empty] | 0.75 | [17 empty] | 1.327
ELX187M250AQ2AA | 250 | 300 | 180 |  | 22*30 | 697.1 | 105 | 5000 | Snap-In Aluminum Electrolytic Capacitors | KEMET |  |  | 15 | [24 empty] | 0.85 | [17 empty] | 1.106
ELX227M250AQ2AA | 250 | 300 | 220 |  | 22*30 | 770.7 | 105 | 5000 | Snap-In Aluminum Electrolytic Capacitors | KEMET |  |  | 15 | [24 empty] | 1 | [17 empty] | 0.905
ELX227M250AR1AA | 250 | 300 | 220 |  | 25*25 | 770.7 | 105 | 5000 | Snap-In Aluminum Electrolytic Capacitors | KEMET |  |  | 15 | [24 empty] | 1 | [17 empty] | 0.905
ELX277M250AQ3AA | 250 | 300 | 270 |  | 22*35 | 853.8 | 105 | 5000 | Snap-In Aluminum Electrolytic Capacitors | KEMET |  |  | 15 | [24 empty] | 1.22 | [17 empty] | 0.737
ELX277M250AR1AA | 250 | 300 | 270 |  | 25*25 | 853.8 | 105 | 5000 | Snap-In Aluminum Electrolytic Capacitors | KEMET |  |  | 15 | [24 empty] | 1.15 | [17 empty] | 0.737
ELX337M250AQ4AA | 250 | 300 | 330 |  | 22*40 | 943.9 | 105 | 5000 | Snap-In Aluminum Electrolytic Capacitors | KEMET |  |  | 15 | [24 empty] | 1.36 | [17 empty] | 0.603
ELX337M250AR2AA | 250 | 300 | 330 |  | 25*30 | 943.9 | 105 | 5000 | Snap-In Aluminum Electrolytic Capacitors | KEMET |  |  | 15 | [24 empty] | 1.3 | [17 empty] | 0.603
ELX397M250AQ5AA | 250 | 300 | 390 |  | 22*45 | 1026.2 | 105 | 5000 | Snap-In Aluminum Electrolytic Capacitors | KEMET |  |  | 15 | [24 empty] | 1.54 | [17 empty] | 0.51
ELX397M250AR3AA | 250 | 300 | 390 |  | 25*35 | 1026.2 | 105 | 5000 | Snap-In Aluminum Electrolytic Capacitors | KEMET |  |  | 15 | [24 empty] | 1.48 | [17 empty] | 0.51
ELX397M250AS1AA | 250 | 300 | 390 |  | 30*25 | 1026.2 | 105 | 5000 | Snap-In Aluminum Electrolytic Capacitors | KEMET |  |  | 15 | [24 empty] | 1.45 | [17 empty] | 0.51
ELX397M250AT1AA | 250 | 300 | 390 |  | 35*25 | 1026.2 | 105 | 5000 | Snap-In Aluminum Electrolytic Capacitors | KEMET |  |  | 15 | [24 empty] | 1.59 | [17 empty] | 0.51
ELX477M250AQ6AA | 250 | 300 | 470 |  | 22*50 | 1126.5 | 105 | 5000 | Snap-In Aluminum Electrolytic Capacitors | KEMET |  |  | 15 | [24 empty] | 1.78 | [17 empty] | 0.423
ELX477M250AR4AA | 250 | 300 | 470 |  | 25*40 | 1126.5 | 105 | 5000 | Snap-In Aluminum Electrolytic Capacitors | KEMET |  |  | 15 | [24 empty] | 1.75 | [17 empty] | 0.423
ELX477M250AS2AA | 250 | 300 | 470 |  | 30*30 | 1126.5 | 105 | 5000 | Snap-In Aluminum Electrolytic Capacitors | KEMET |  |  | 15 | [24 empty] | 1.72 | [17 empty] | 0.423
ELX477M250AT2AA | 250 | 300 | 470 |  | 35*30 | 1126.5 | 105 | 5000 | Snap-In Aluminum Electrolytic Capacitors | KEMET |  |  | 15 | [24 empty] | 1.88 | [17 empty] | 0.423
ELX567M250AR4AA | 250 | 300 | 560 |  | 25*40 | 1229.6 | 105 | 5000 | Snap-In Aluminum Electrolytic Capacitors | KEMET |  |  | 15 | [24 empty] | 1.8 | [17 empty] | 0.355
ELX567M250AS3AA | 250 | 300 | 560 |  | 30*35 | 1229.6 | 105 | 5000 | Snap-In Aluminum Electrolytic Capacitors | KEMET |  |  | 15 | [24 empty] | 1.89 | [17 empty] | 0.355
ELX567M250AT2AA | 250 | 300 | 560 |  | 35*30 | 1229.6 | 105 | 5000 | Snap-In Aluminum Electrolytic Capacitors | KEMET |  |  | 15 | [24 empty] | 1.94 | [17 empty] | 0.355
ELX687M250AR6AA | 250 | 300 | 680 |  | 25*50 | 1355 | 105 | 5000 | Snap-In Aluminum Electrolytic Capacitors | KEMET |  |  | 15 | [24 empty] | 2.1 | [17 empty] | 0.293
ELX687M250AS4AA | 250 | 300 | 680 |  | 30*40 | 1355 | 105 | 5000 | Snap-In Aluminum Electrolytic Capacitors | KEMET |  |  | 15 | [24 empty] | 2.1 | [17 empty] | 0.293
ELX687M250AT3AA | 250 | 300 | 680 |  | 35*35 | 1355 | 105 | 5000 | Snap-In Aluminum Electrolytic Capacitors | KEMET |  |  | 15 | [24 empty] | 2.18 | [17 empty] | 0.293
ELX827M250AS5AA | 250 | 300 | 820 |  | 30*45 | 1488 | 105 | 5000 | Snap-In Aluminum Electrolytic Capacitors | KEMET |  |  | 15 | [24 empty] | 2.3 | [17 empty] | 0.243
ELX827M250AT4AA | 250 | 300 | 820 |  | 35*40 | 1488 | 105 | 5000 | Snap-In Aluminum Electrolytic Capacitors | KEMET |  |  | 15 | [24 empty] | 2.39 | [17 empty] | 0.243
ELX108M250AS6AA | 250 | 300 | 1000 |  | 30*50 | 1643.2 | 105 | 5000 | Snap-In Aluminum Electrolytic Capacitors | KEMET |  |  | 15 | [24 empty] | 2.55 | [17 empty] | 0.199
ELX108M250AT5AA | 250 | 300 | 1000 |  | 35*45 | 1643.2 | 105 | 5000 | Snap-In Aluminum Electrolytic Capacitors | KEMET |  |  | 15 | [24 empty] | 2.65 | [17 empty] | 0.199
ELX128M250AT6AA | 250 | 300 | 1200 |  | 35*50 | 1800 | 105 | 5000 | Snap-In Aluminum Electrolytic Capacitors | KEMET |  |  | 15 | [24 empty] | 2.9 | [17 empty] | 0.166
ELX826M315AQ1AA | 315 | 365 | 82 |  | 22*25 | 519 | 105 | 5000 | Snap-In Aluminum Electrolytic Capacitors | KEMET |  |  | 15 | [24 empty] | 0.55 | [17 empty] | 2.427
ELX107M315AQ2AA | 315 | 365 | 100 |  | 22*30 | 573.1 | 105 | 5000 | Snap-In Aluminum Electrolytic Capacitors | KEMET |  |  | 15 | [24 empty] | 0.65 | [17 empty] | 1.99
ELX127M315AQ2AA | 315 | 365 | 120 |  | 22*30 | 627.9 | 105 | 5000 | Snap-In Aluminum Electrolytic Capacitors | KEMET |  |  | 15 | [24 empty] | 0.75 | [17 empty] | 1.659
ELX127M315AR1AA | 315 | 365 | 120 |  | 25*25 | 627.9 | 105 | 5000 | Snap-In Aluminum Electrolytic Capacitors | KEMET |  |  | 15 | [24 empty] | 0.75 | [17 empty] | 1.659
ELX157M315AQ3AA | 315 | 365 | 150 |  | 22*35 | 702 | 105 | 5000 | Snap-In Aluminum Electrolytic Capacitors | KEMET |  |  | 15 | [24 empty] | 0.8 | [17 empty] | 1.327
ELX157M315AR2AA | 315 | 365 | 150 |  | 25*30 | 702 | 105 | 5000 | Snap-In Aluminum Electrolytic Capacitors | KEMET |  |  | 15 | [24 empty] | 0.8 | [17 empty] | 1.327
ELX187M315AQ4AA | 315 | 365 | 180 |  | 22*40 | 769 | 105 | 5000 | Snap-In Aluminum Electrolytic Capacitors | KEMET |  |  | 15 | [24 empty] | 1.01 | [17 empty] | 1.106
ELX187M315AR3AA | 315 | 365 | 180 |  | 25*35 | 769 | 105 | 5000 | Snap-In Aluminum Electrolytic Capacitors | KEMET |  |  | 15 | [24 empty] | 1.02 | [17 empty] | 1.106
ELX187M315AS1AA | 315 | 365 | 180 |  | 30*25 | 769 | 105 | 5000 | Snap-In Aluminum Electrolytic Capacitors | KEMET |  |  | 15 | [24 empty] | 1 | [17 empty] | 1.106
ELX227M315AQ5AA | 315 | 365 | 220 |  | 22*45 | 850.1 | 105 | 5000 | Snap-In Aluminum Electrolytic Capacitors | KEMET |  |  | 15 | [24 empty] | 1.1 | [17 empty] | 0.905
ELX227M315AR4AA | 315 | 365 | 220 |  | 25*40 | 850.1 | 105 | 5000 | Snap-In Aluminum Electrolytic Capacitors | KEMET |  |  | 15 | [24 empty] | 1.12 | [17 empty] | 0.905
ELX227M315AS2AA | 315 | 365 | 220 |  | 30*30 | 850.1 | 105 | 5000 | Snap-In Aluminum Electrolytic Capacitors | KEMET |  |  | 15 | [24 empty] | 1.1 | [17 empty] | 0.905
ELX277M315AR5AA | 315 | 365 | 270 |  | 25*45 | 941.8 | 105 | 5000 | Snap-In Aluminum Electrolytic Capacitors | KEMET |  |  | 15 | [24 empty] | 1.25 | [17 empty] | 0.737
ELX277M315AS3AA | 315 | 365 | 270 |  | 30*35 | 941.8 | 105 | 5000 | Snap-In Aluminum Electrolytic Capacitors | KEMET |  |  | 15 | [24 empty] | 1.25 | [17 empty] | 0.737
ELX337M315AR6AA | 315 | 365 | 330 |  | 25*50 | 1041.2 | 105 | 5000 | Snap-In Aluminum Electrolytic Capacitors | KEMET |  |  | 15 | [24 empty] | 1.53 | [17 empty] | 0.603
ELX337M315AS4AA | 315 | 365 | 330 |  | 30*40 | 1041.2 | 105 | 5000 | Snap-In Aluminum Electrolytic Capacitors | KEMET |  |  | 15 | [24 empty] | 1.53 | [17 empty] | 0.603
ELX337M315AT2AA | 315 | 365 | 330 |  | 35*30 | 1041.2 | 105 | 5000 | Snap-In Aluminum Electrolytic Capacitors | KEMET |  |  | 15 | [24 empty] | 1.5 | [17 empty] | 0.603
ELX397M315AS5AA | 315 | 365 | 390 |  | 30*45 | 1131.9 | 105 | 5000 | Snap-In Aluminum Electrolytic Capacitors | KEMET |  |  | 15 | [24 empty] | 1.71 | [17 empty] | 0.51
ELX397M315AT2AA | 315 | 365 | 390 |  | 35*30 | 1131.9 | 105 | 5000 | Snap-In Aluminum Electrolytic Capacitors | KEMET |  |  | 15 | [24 empty] | 1.6 | [17 empty] | 0.51
ELX477M315AS6AA | 315 | 365 | 470 |  | 30*50 | 1242.6 | 105 | 5000 | Snap-In Aluminum Electrolytic Capacitors | KEMET |  |  | 15 | [24 empty] | 1.85 | [17 empty] | 0.423
ELX477M315AT3AA | 315 | 365 | 470 |  | 35*35 | 1242.6 | 105 | 5000 | Snap-In Aluminum Electrolytic Capacitors | KEMET |  |  | 15 | [24 empty] | 1.75 | [17 empty] | 0.423
ELX567M315AT4AA | 315 | 365 | 560 |  | 35*40 | 1356.3 | 105 | 5000 | Snap-In Aluminum Electrolytic Capacitors | KEMET |  |  | 15 | [24 empty] | 2 | [17 empty] | 0.355
ELX687M315AT5AA | 315 | 365 | 680 |  | 35*45 | 1494.6 | 105 | 5000 | Snap-In Aluminum Electrolytic Capacitors | KEMET |  |  | 15 | [24 empty] | 2.2 | [17 empty] | 0.293
ELX826M350AQ1AA | 350 | 400 | 82 |  | 22*25 | 543.3 | 105 | 5000 | Snap-In Aluminum Electrolytic Capacitors | KEMET |  |  | 15 | [24 empty] | 0.6 | [17 empty] | 2.427
ELX107M350AQ2AA | 350 | 400 | 100 |  | 22*30 | 600 | 105 | 5000 | Snap-In Aluminum Electrolytic Capacitors | KEMET |  |  | 15 | [24 empty] | 0.7 | [17 empty] | 1.99
ELX107M350AR1AA | 350 | 400 | 100 |  | 25*25 | 600 | 105 | 5000 | Snap-In Aluminum Electrolytic Capacitors | KEMET |  |  | 15 | [24 empty] | 0.7 | [17 empty] | 1.99
ELX127M350AQ3AA | 350 | 400 | 120 |  | 22*35 | 657.3 | 105 | 5000 | Snap-In Aluminum Electrolytic Capacitors | KEMET |  |  | 15 | [24 empty] | 0.8 | [17 empty] | 1.659
ELX127M350AR2AA | 350 | 400 | 120 |  | 25*30 | 657.3 | 105 | 5000 | Snap-In Aluminum Electrolytic Capacitors | KEMET |  |  | 15 | [24 empty] | 0.8 | [17 empty] | 1.659
ELX157M350AQ4AA | 350 | 400 | 150 |  | 22*40 | 734.8 | 105 | 5000 | Snap-In Aluminum Electrolytic Capacitors | KEMET |  |  | 15 | [24 empty] | 0.86 | [17 empty] | 1.327
ELX157M350AR3AA | 350 | 400 | 150 |  | 25*35 | 734.8 | 105 | 5000 | Snap-In Aluminum Electrolytic Capacitors | KEMET |  |  | 15 | [24 empty] | 0.87 | [17 empty] | 1.327
ELX157M350AS1AA | 350 | 400 | 150 |  | 30*25 | 734.8 | 105 | 5000 | Snap-In Aluminum Electrolytic Capacitors | KEMET |  |  | 15 | [24 empty] | 0.85 | [17 empty] | 1.327
ELX187M350AQ5AA | 350 | 400 | 180 |  | 22*45 | 805 | 105 | 5000 | Snap-In Aluminum Electrolytic Capacitors | KEMET |  |  | 15 | [24 empty] | 1.05 | [17 empty] | 1.106
ELX187M350AR4AA | 350 | 400 | 180 |  | 25*40 | 805 | 105 | 5000 | Snap-In Aluminum Electrolytic Capacitors | KEMET |  |  | 15 | [24 empty] | 1.07 | [17 empty] | 1.106
ELX187M350AS2AA | 350 | 400 | 180 |  | 30*30 | 805 | 105 | 5000 | Snap-In Aluminum Electrolytic Capacitors | KEMET |  |  | 15 | [24 empty] | 1.05 | [17 empty] | 1.106
ELX227M350AQ6AA | 350 | 400 | 220 |  | 22*50 | 889.9 | 105 | 5000 | Snap-In Aluminum Electrolytic Capacitors | KEMET |  |  | 15 | [24 empty] | 1.16 | [17 empty] | 0.905
ELX227M350AR5AA | 350 | 400 | 220 |  | 25*45 | 889.9 | 105 | 5000 | Snap-In Aluminum Electrolytic Capacitors | KEMET |  |  | 15 | [24 empty] | 1.2 | [17 empty] | 0.905
ELX227M350AS3AA | 350 | 400 | 220 |  | 30*35 | 889.9 | 105 | 5000 | Snap-In Aluminum Electrolytic Capacitors | KEMET |  |  | 15 | [24 empty] | 1.18 | [17 empty] | 0.905
ELX227M350AT1AA | 350 | 400 | 220 |  | 35*25 | 889.9 | 105 | 5000 | Snap-In Aluminum Electrolytic Capacitors | KEMET |  |  | 15 | [24 empty] | 1.15 | [17 empty] | 0.905
ELX277M350AR6AA | 350 | 400 | 270 |  | 25*50 | 985.9 | 105 | 5000 | Snap-In Aluminum Electrolytic Capacitors | KEMET |  |  | 15 | [24 empty] | 1.31 | [17 empty] | 0.737
ELX277M350AS4AA | 350 | 400 | 270 |  | 30*40 | 985.9 | 105 | 5000 | Snap-In Aluminum Electrolytic Capacitors | KEMET |  |  | 15 | [24 empty] | 1.33 | [17 empty] | 0.737
ELX277M350AT2AA | 350 | 400 | 270 |  | 35*30 | 985.9 | 105 | 5000 | Snap-In Aluminum Electrolytic Capacitors | KEMET |  |  | 15 | [24 empty] | 1.3 | [17 empty] | 0.737
ELX337M350AS5AA | 350 | 400 | 330 |  | 30*45 | 1090 | 105 | 5000 | Snap-In Aluminum Electrolytic Capacitors | KEMET |  |  | 15 | [24 empty] | 1.46 | [17 empty] | 0.603
ELX337M350AT3AA | 350 | 400 | 330 |  | 35*35 | 1090 | 105 | 5000 | Snap-In Aluminum Electrolytic Capacitors | KEMET |  |  | 15 | [24 empty] | 1.45 | [17 empty] | 0.603
ELX397M350AS6AA | 350 | 400 | 390 |  | 30*50 | 1184.9 | 105 | 5000 | Snap-In Aluminum Electrolytic Capacitors | KEMET |  |  | 15 | [24 empty] | 1.65 | [17 empty] | 0.51
ELX397M350AT4AA | 350 | 400 | 390 |  | 35*40 | 1184.9 | 105 | 5000 | Snap-In Aluminum Electrolytic Capacitors | KEMET |  |  | 15 | [24 empty] | 1.65 | [17 empty] | 0.51
ELX477M350AT5AA | 350 | 400 | 470 |  | 35*45 | 1300.8 | 105 | 5000 | Snap-In Aluminum Electrolytic Capacitors | KEMET |  |  | 15 | [24 empty] | 1.85 | [17 empty] | 0.423
ELX567M350AT6AA | 350 | 400 | 560 |  | 35*50 | 1419.9 | 105 | 5000 | Snap-In Aluminum Electrolytic Capacitors | KEMET |  |  | 15 | [24 empty] | 2.1 | [17 empty] | 0.355
ELX686M400AQ1AA | 400 | 450 | 68 |  | 22*25 | 524.8 | 105 | 5000 | Snap-In Aluminum Electrolytic Capacitors | KEMET |  |  | 25 | [24 empty] | 0.55 | [17 empty] | 4.879
ELX826M400AQ2AA | 400 | 450 | 82 |  | 22*30 | 576.3 | 105 | 5000 | Snap-In Aluminum Electrolytic Capacitors | KEMET |  |  | 25 | [24 empty] | 0.65 | [17 empty] | 4.046
ELX826M400AR1AA | 400 | 450 | 82 |  | 25*25 | 576.3 | 105 | 5000 | Snap-In Aluminum Electrolytic Capacitors | KEMET |  |  | 25 | [24 empty] | 0.65 | [17 empty] | 4.046
ELX107M400AQ3AA | 400 | 450 | 100 |  | 22*35 | 636.4 | 105 | 5000 | Snap-In Aluminum Electrolytic Capacitors | KEMET |  |  | 25 | [24 empty] | 0.79 | [17 empty] | 3.317
ELX107M400AR1AA | 400 | 450 | 100 |  | 25*25 | 636.4 | 105 | 5000 | Snap-In Aluminum Electrolytic Capacitors | KEMET |  |  | 25 | [24 empty] | 0.75 | [17 empty] | 3.317
ELX127M400AQ4AA | 400 | 450 | 120 |  | 22*40 | 697.1 | 105 | 5000 | Snap-In Aluminum Electrolytic Capacitors | KEMET |  |  | 25 | [24 empty] | 0.89 | [17 empty] | 2.765
ELX127M400AR2AA | 400 | 450 | 120 |  | 25*30 | 697.1 | 105 | 5000 | Snap-In Aluminum Electrolytic Capacitors | KEMET |  |  | 25 | [24 empty] | 0.85 | [17 empty] | 2.765
ELX127M400AS1AA | 400 | 450 | 120 |  | 30*25 | 697.1 | 105 | 5000 | Snap-In Aluminum Electrolytic Capacitors | KEMET |  |  | 25 | [24 empty] | 0.87 | [17 empty] | 2.765
ELX157M400AQ5AA | 400 | 450 | 150 |  | 22*45 | 779.4 | 105 | 5000 | Snap-In Aluminum Electrolytic Capacitors | KEMET |  |  | 25 | [24 empty] | 0.93 | [17 empty] | 2.212
ELX157M400AR3AA | 400 | 450 | 150 |  | 25*35 | 779.4 | 105 | 5000 | Snap-In Aluminum Electrolytic Capacitors | KEMET |  |  | 25 | [24 empty] | 0.9 | [17 empty] | 2.212
ELX157M400AS2AA | 400 | 450 | 150 |  | 30*30 | 779.4 | 105 | 5000 | Snap-In Aluminum Electrolytic Capacitors | KEMET |  |  | 25 | [24 empty] | 0.94 | [17 empty] | 2.212
ELX157M400AT1AA | 400 | 450 | 150 |  | 35*25 | 779.4 | 105 | 5000 | Snap-In Aluminum Electrolytic Capacitors | KEMET |  |  | 25 | [24 empty] | 0.96 | [17 empty] | 2.212
ELX187M400AQ6AA | 400 | 450 | 180 |  | 22*50 | 853.8 | 105 | 5000 | Snap-In Aluminum Electrolytic Capacitors | KEMET |  |  | 25 | [24 empty] | 1.14 | [17 empty] | 1.843
ELX187M400AR4AA | 400 | 450 | 180 |  | 25*40 | 853.8 | 105 | 5000 | Snap-In Aluminum Electrolytic Capacitors | KEMET |  |  | 25 | [24 empty] | 1.11 | [17 empty] | 1.843
ELX187M400AS2AA | 400 | 450 | 180 |  | 30*30 | 853.8 | 105 | 5000 | Snap-In Aluminum Electrolytic Capacitors | KEMET |  |  | 25 | [24 empty] | 1.1 | [17 empty] | 1.843
ELX187M400AT1AA | 400 | 450 | 180 |  | 35*25 | 853.8 | 105 | 5000 | Snap-In Aluminum Electrolytic Capacitors | KEMET |  |  | 25 | [24 empty] | 1.12 | [17 empty] | 1.843
ELX227M400AR5AA | 400 | 450 | 220 |  | 25*45 | 943.9 | 105 | 5000 | Snap-In Aluminum Electrolytic Capacitors | KEMET |  |  | 25 | [24 empty] | 1.2 | [17 empty] | 1.508
ELX227M400AS3AA | 400 | 450 | 220 |  | 30*35 | 943.9 | 105 | 5000 | Snap-In Aluminum Electrolytic Capacitors | KEMET |  |  | 25 | [24 empty] | 1.2 | [17 empty] | 1.508
ELX227M400AT2AA | 400 | 450 | 220 |  | 35*30 | 943.9 | 105 | 5000 | Snap-In Aluminum Electrolytic Capacitors | KEMET |  |  | 25 | [24 empty] | 1.24 | [17 empty] | 1.508
ELX277M400AR6AA | 400 | 450 | 270 |  | 25*50 | 1045.7 | 105 | 5000 | Snap-In Aluminum Electrolytic Capacitors | KEMET |  |  | 25 | [24 empty] | 1.36 | [17 empty] | 1.229
ELX277M400AS4AA | 400 | 450 | 270 |  | 30*40 | 1045.7 | 105 | 5000 | Snap-In Aluminum Electrolytic Capacitors | KEMET |  |  | 25 | [24 empty] | 1.38 | [17 empty] | 1.229
ELX277M400AT2AA | 400 | 450 | 270 |  | 35*30 | 1045.7 | 105 | 5000 | Snap-In Aluminum Electrolytic Capacitors | KEMET |  |  | 25 | [24 empty] | 1.38 | [17 empty] | 1.229
ELX337M400AS5AA | 400 | 450 | 330 |  | 30*45 | 1156.1 | 105 | 5000 | Snap-In Aluminum Electrolytic Capacitors | KEMET |  |  | 25 | [24 empty] | 1.51 | [17 empty] | 1.005
ELX337M400AT3AA | 400 | 450 | 330 |  | 35*35 | 1156.1 | 105 | 5000 | Snap-In Aluminum Electrolytic Capacitors | KEMET |  |  | 25 | [24 empty] | 1.5 | [17 empty] | 1.005
ELX397M400AS6AA | 400 | 450 | 390 |  | 30*50 | 1256.8 | 105 | 5000 | Snap-In Aluminum Electrolytic Capacitors | KEMET |  |  | 25 | [24 empty] | 1.7 | [17 empty] | 0.851
ELX397M400AT4AA | 400 | 450 | 390 |  | 35*40 | 1256.8 | 105 | 5000 | Snap-In Aluminum Electrolytic Capacitors | KEMET |  |  | 25 | [24 empty] | 1.7 | [17 empty] | 0.851
ELX477M400AT5AA | 400 | 450 | 470 |  | 35*45 | 1379.7 | 105 | 5000 | Snap-In Aluminum Electrolytic Capacitors | KEMET |  |  | 25 | [24 empty] | 1.9 | [17 empty] | 0.706
ELX566M450AQ1AA | 450 | 500 | 56 |  | 22*25 | 502 | 105 | 5000 | Snap-In Aluminum Electrolytic Capacitors | KEMET |  |  | 25 | [24 empty] | 0.55 | [17 empty] | 5.924
ELX686M450AQ2AA | 450 | 500 | 68 |  | 22*30 | 553.2 | 105 | 5000 | Snap-In Aluminum Electrolytic Capacitors | KEMET |  |  | 25 | [24 empty] | 0.65 | [17 empty] | 4.879
ELX826M450AQ3AA | 450 | 500 | 82 |  | 22*35 | 607.5 | 105 | 5000 | Snap-In Aluminum Electrolytic Capacitors | KEMET |  |  | 25 | [24 empty] | 0.8 | [17 empty] | 4.046
ELX826M450AR1AA | 450 | 500 | 82 |  | 25*25 | 607.5 | 105 | 5000 | Snap-In Aluminum Electrolytic Capacitors | KEMET |  |  | 25 | [24 empty] | 0.75 | [17 empty] | 4.046
ELX107M450AQ4AA | 450 | 500 | 100 |  | 22*40 | 670.8 | 105 | 5000 | Snap-In Aluminum Electrolytic Capacitors | KEMET |  |  | 25 | [24 empty] | 0.89 | [17 empty] | 3.317
ELX107M450AR2AA | 450 | 500 | 100 |  | 25*30 | 670.8 | 105 | 5000 | Snap-In Aluminum Electrolytic Capacitors | KEMET |  |  | 25 | [24 empty] | 0.85 | [17 empty] | 3.317
ELX127M450AQ5AA | 450 | 500 | 120 |  | 22*45 | 734.8 | 105 | 5000 | Snap-In Aluminum Electrolytic Capacitors | KEMET |  |  | 25 | [24 empty] | 0.95 | [17 empty] | 2.765
ELX127M450AR3AA | 450 | 500 | 120 |  | 25*35 | 734.8 | 105 | 5000 | Snap-In Aluminum Electrolytic Capacitors | KEMET |  |  | 25 | [24 empty] | 0.92 | [17 empty] | 2.765
ELX127M450AS1AA | 450 | 500 | 120 |  | 30*25 | 734.8 | 105 | 5000 | Snap-In Aluminum Electrolytic Capacitors | KEMET |  |  | 25 | [24 empty] | 0.9 | [17 empty] | 2.765
ELX157M450AQ6AA | 450 | 500 | 150 |  | 22*50 | 821.6 | 105 | 5000 | Snap-In Aluminum Electrolytic Capacitors | KEMET |  |  | 25 | [24 empty] | 1.14 | [17 empty] | 2.212
ELX157M450AR4AA | 450 | 500 | 150 |  | 25*40 | 821.6 | 105 | 5000 | Snap-In Aluminum Electrolytic Capacitors | KEMET |  |  | 25 | [24 empty] | 1.11 | [17 empty] | 2.212
ELX157M450AS2AA | 450 | 500 | 150 |  | 30*30 | 821.6 | 105 | 5000 | Snap-In Aluminum Electrolytic Capacitors | KEMET |  |  | 25 | [24 empty] | 1.1 | [17 empty] | 2.212
ELX187M450AR5AA | 450 | 500 | 180 |  | 25*45 | 900 | 105 | 5000 | Snap-In Aluminum Electrolytic Capacitors | KEMET |  |  | 25 | [24 empty] | 1.12 | [17 empty] | 1.843
ELX187M450AS3AA | 450 | 500 | 180 |  | 30*35 | 900 | 105 | 5000 | Snap-In Aluminum Electrolytic Capacitors | KEMET |  |  | 25 | [24 empty] | 1.24 | [17 empty] | 1.843
ELX187M450AT1AA | 450 | 500 | 180 |  | 35*25 | 900 | 105 | 5000 | Snap-In Aluminum Electrolytic Capacitors | KEMET |  |  | 25 | [24 empty] | 1.2 | [17 empty] | 1.843
ELX227M450AR6AA | 450 | 500 | 220 |  | 25*50 | 995 | 105 | 5000 | Snap-In Aluminum Electrolytic Capacitors | KEMET |  |  | 25 | [24 empty] | 1.36 | [17 empty] | 1.508
ELX227M450AS4AA | 450 | 500 | 220 |  | 30*40 | 995 | 105 | 5000 | Snap-In Aluminum Electrolytic Capacitors | KEMET |  |  | 25 | [24 empty] | 1.38 | [17 empty] | 1.508
ELX227M450AT2AA | 450 | 500 | 220 |  | 35*30 | 995 | 105 | 5000 | Snap-In Aluminum Electrolytic Capacitors | KEMET |  |  | 25 | [24 empty] | 1.35 | [17 empty] | 1.508
ELX277M450AS5AA | 450 | 500 | 270 |  | 30*45 | 1102.3 | 105 | 5000 | Snap-In Aluminum Electrolytic Capacitors | KEMET |  |  | 25 | [24 empty] | 1.51 | [17 empty] | 1.229
ELX277M450AT3AA | 450 | 500 | 270 |  | 35*35 | 1102.3 | 105 | 5000 | Snap-In Aluminum Electrolytic Capacitors | KEMET |  |  | 25 | [24 empty] | 1.5 | [17 empty] | 1.229
ELX337M450AS6AA | 450 | 500 | 330 |  | 30*50 | 1218.6 | 105 | 5000 | Snap-In Aluminum Electrolytic Capacitors | KEMET |  |  | 25 | [24 empty] | 1.7 | [17 empty] | 1.005
ELX337M450AT4AA | 450 | 500 | 330 |  | 35*40 | 1218.6 | 105 | 5000 | Snap-In Aluminum Electrolytic Capacitors | KEMET |  |  | 25 | [24 empty] | 1.7 | [17 empty] | 1.005
ELX397M450AT5AA | 450 | 500 | 390 |  | 35*45 | 1324.8 | 105 | 5000 | Snap-In Aluminum Electrolytic Capacitors | KEMET |  |  | 25 | [24 empty] | 1.9 | [17 empty] | 0.851
ELX477M450AT6AA | 450 | 500 | 470 |  | 35*50 | 1454.3 | 105 | 5000 | Snap-In Aluminum Electrolytic Capacitors | KEMET |  |  | 25 | [24 empty] | 2.1 | [17 empty] | 0.706
ELX107M500AS1AA | 500 | 550 | 100 |  | 30*25 | 703.6 | 105 | 5000 | Snap-In Aluminum Electrolytic Capacitors | KEMET |  |  | 25 | [24 empty] | 0.82 | [17 empty] | 3.317
ELX127M500AS2AA | 500 | 550 | 120 |  | 30*30 | 770.7 | 105 | 5000 | Snap-In Aluminum Electrolytic Capacitors | KEMET |  |  | 25 | [24 empty] | 0.91 | [17 empty] | 2.765
ELX127M500AT1AA | 500 | 550 | 120 |  | 35*25 | 770.7 | 105 | 5000 | Snap-In Aluminum Electrolytic Capacitors | KEMET |  |  | 25 | [24 empty] | 0.88 | [17 empty] | 2.765
ELX157M500AS3AA | 500 | 550 | 150 |  | 30*35 | 861.7 | 105 | 5000 | Snap-In Aluminum Electrolytic Capacitors | KEMET |  |  | 25 | [24 empty] | 1.04 | [17 empty] | 2.212
ELX187M500AS4AA | 500 | 550 | 180 |  | 30*40 | 943.9 | 105 | 5000 | Snap-In Aluminum Electrolytic Capacitors | KEMET |  |  | 25 | [24 empty] | 1.17 | [17 empty] | 1.843
ELX187M500AT2AA | 500 | 550 | 180 |  | 35*30 | 943.9 | 105 | 5000 | Snap-In Aluminum Electrolytic Capacitors | KEMET |  |  | 25 | [24 empty] | 1.1 | [17 empty] | 1.843
ELX227M500AS5AA | 500 | 550 | 220 |  | 30*45 | 1043.6 | 105 | 5000 | Snap-In Aluminum Electrolytic Capacitors | KEMET |  |  | 25 | [24 empty] | 1.33 | [17 empty] | 1.508
ELX227M500AT3AA | 500 | 550 | 220 |  | 35*35 | 1043.6 | 105 | 5000 | Snap-In Aluminum Electrolytic Capacitors | KEMET |  |  | 25 | [24 empty] | 1.23 | [17 empty] | 1.508
ELX277M500AS6AA | 500 | 550 | 270 |  | 30*50 | 1156.1 | 105 | 5000 | Snap-In Aluminum Electrolytic Capacitors | KEMET |  |  | 25 | [24 empty] | 1.5 | [17 empty] | 1.229
ELX277M500AT4AA | 500 | 550 | 270 |  | 35*40 | 1156.1 | 105 | 5000 | Snap-In Aluminum Electrolytic Capacitors | KEMET |  |  | 25 | [24 empty] | 1.42 | [17 empty] | 1.229
ELX337M500AT5AA | 500 | 550 | 330 |  | 35*45 | 1278.1 | 105 | 5000 | Snap-In Aluminum Electrolytic Capacitors | KEMET |  |  | 25 | [24 empty] | 1.6 | [17 empty] | 1.005
ELX397M500AT6AA | 500 | 550 | 390 |  | 35*50 | 1389.4 | 105 | 5000 | Snap-In Aluminum Electrolytic Capacitors | KEMET |  |  | 25 | [24 empty] | 1.78 | [17 empty] | 0.851
ELX477M500AT8AA | 500 | 550 | 470 |  | 35*60 | 1525.3 | 105 | 5000 | Snap-In Aluminum Electrolytic Capacitors | KEMET |  |  | 25 | [24 empty] | 2.03 | [17 empty] | 0.706
ELX187M550AS5(1) | 550 | 600 | 180 |  | 30*45 | 1980 | 105 | 5000 | Snap-In Aluminum Electrolytic Capacitors | KEMET |  |  | 25 | [24 empty] | 1.23 | [17 empty] | 1.8
ELX187M550AT3(1) | 550 | 600 | 180 |  | 35*35 | 1980 | 105 | 5000 | Snap-In Aluminum Electrolytic Capacitors | KEMET |  |  | 25 | [24 empty] | 1.21 | [17 empty] | 1.842
ELX227M550AS6(1) | 550 | 600 | 220 |  | 30*50 | 2420 | 105 | 5000 | Snap-In Aluminum Electrolytic Capacitors | KEMET |  |  | 25 | [24 empty] | 1.42 | [17 empty] | 1.507
ELX227M550AT4(1) | 550 | 600 | 220 |  | 35*40 | 2420 | 105 | 5000 | Snap-In Aluminum Electrolytic Capacitors | KEMET |  |  | 25 | [24 empty] | 1.41 | [17 empty] | 1.507
ELX277M550AT5(1) | 550 | 600 | 270 |  | 35*45 | 2970 | 105 | 5000 | Snap-In Aluminum Electrolytic Capacitors | KEMET |  |  | 25 | [24 empty] | 1.56 | [17 empty] | 1.228
ELX337M550AT6(1) | 550 | 600 | 330 |  | 35*50 | 3630 | 105 | 5000 | Snap-In Aluminum Electrolytic Capacitors | KEMET |  |  | 25 | [24 empty] | 1.81 | [17 empty] | 1.005
ELX397M550AT8(1) | 550 | 600 | 390 |  | 35*60 | 4290 | 105 | 5000 | Snap-In Aluminum Electrolytic Capacitors | KEMET |  |  | 25 | [24 empty] | 2.12 | [17 empty] | 0.85
ELX477M550AT9(1) | 550 | 600 | 470 |  | 35*65 | 5170 | 105 | 5000 | Snap-In Aluminum Electrolytic Capacitors | KEMET |  |  | 25 | [24 empty] | 2.25 | [17 empty] | 0.705
PEG124EF4100Q(1) | 10 |  | 1000 |  | 16*29 |  | 125 | 2000 | Axial Aluminum Electrolytic Capacitors | KEMET | [9 empty] | F |  |  |  | 200 | [5 empty] | 10 |  |  | 140 |  |  |  | 1.035 |  |  | 4.6 |  |  |  |  | 1.7
PEG124EG4150Q(1) | 10 |  | 1500 |  | 16*37 |  | 125 | 2000 | Axial Aluminum Electrolytic Capacitors | KEMET | [9 empty] | G |  |  |  | 140 | [5 empty] | 12 |  |  | 100 |  |  |  | 1.276 |  |  | 5.6 |  |  |  |  | 2.1
PEG124EJ4220Q(1) | 10 |  | 2200 |  | 20*37 |  | 125 | 2000 | Axial Aluminum Electrolytic Capacitors | KEMET | [9 empty] | J |  |  |  | 90 | [5 empty] | 15 |  |  | 60 |  |  |  | 1.804 |  |  | 8 |  |  |  |  | 2.9
PEG124EL4330Q(1) | 10 |  | 3300 |  | 20*46 |  | 125 | 2000 | Axial Aluminum Electrolytic Capacitors | KEMET | [9 empty] | L |  |  |  | 70 | [5 empty] | 17 |  |  | 50 |  |  |  | 2.088 |  |  | 8.8 |  |  |  |  | 3.2
PEG124GA2680Q(1) | 16 |  | 68 |  | 10*20 |  | 125 | 2000 | Axial Aluminum Electrolytic Capacitors | KEMET | [9 empty] | A |  |  |  | 2400 | [5 empty] | 5 |  |  | 1600 |  |  |  | 0.13 |  |  | 0.95 |  |  |  |  | 0.36
PEG124GA3100Q(1) | 16 |  | 100 |  | 10*20 |  | 125 | 2000 | Axial Aluminum Electrolytic Capacitors | KEMET | [9 empty] | A |  |  |  | 1700 | [5 empty] | 5 |  |  | 1100 |  |  |  | 0.191 |  |  | 1.2 |  |  |  |  | 0.45
PEG124GB3150Q(1) | 16 |  | 150 |  | 10*29 |  | 125 | 2000 | Axial Aluminum Electrolytic Capacitors | KEMET | [9 empty] | B |  |  |  | 1100 | [5 empty] | 5 |  |  | 710 |  |  |  | 0.287 |  |  | 1.5 |  |  |  |  | 0.61
PEG124GB3220Q(1) | 16 |  | 220 |  | 10*29 |  | 125 | 2000 | Axial Aluminum Electrolytic Capacitors | KEMET | [9 empty] | B |  |  |  | 800 | [5 empty] | 5 |  |  | 540 |  |  |  | 0.315 |  |  | 1.5 |  |  |  |  | 0.7
PEG124GC322AQ(1) | 16 |  | 220 |  | 13*20 |  | 125 | 2000 | Axial Aluminum Electrolytic Capacitors | KEMET | [9 empty] | C |  |  |  | 390 | [5 empty] | 6 |  |  | 140 |  |  |  | 0.422 |  |  | 3.9 |  |  |  |  | 1.4
PEG124GD3330Q(1) | 16 |  | 330 |  | 13*29 |  | 125 | 2000 | Axial Aluminum Electrolytic Capacitors | KEMET | [9 empty] | D |  |  |  | 500 | [5 empty] | 8 |  |  | 330 |  |  |  | 0.515 |  |  | 2.6 |  |  |  |  | 1.1
PEG124GC347AQ(1) | 16 |  | 470 |  | 13*20 |  | 125 | 2000 | Axial Aluminum Electrolytic Capacitors | KEMET | [9 empty] | C |  |  |  | 250 | [5 empty] | 6 |  |  | 120 |  |  |  | 0.645 |  |  | 3.9 |  |  |  |  | 1.5
PEG124GD3470Q(1) | 16 |  | 470 |  | 13*29 |  | 125 | 2000 | Axial Aluminum Electrolytic Capacitors | KEMET | [9 empty] | D |  |  |  | 370 | [5 empty] | 8 |  |  | 250 |  |  |  | 0.632 |  |  | 3.1 |  |  |  |  | 1.1
PEG124GE3680Q(1) | 16 |  | 680 |  | 13*37 |  | 125 | 2000 | Axial Aluminum Electrolytic Capacitors | KEMET | [9 empty] | C |  |  |  | 200 | [5 empty] | 10 |  |  | 120 |  |  |  | 0.851 |  |  | 4.6 |  |  |  |  | 1.7
PEG124GF3680Q(1) | 16 |  | 680 |  | 16*29 |  | 125 | 2000 | Axial Aluminum Electrolytic Capacitors | KEMET | [9 empty] | D |  |  |  | 260 | [5 empty] | 10 |  |  | 180 |  |  |  | 0.85 |  |  | 4 |  |  |  |  | 1.5
PEG124GF368AQ(1) | 16 |  | 680 |  | 16*29 |  | 125 | 2000 | Axial Aluminum Electrolytic Capacitors | KEMET | [9 empty] | E |  |  |  | 130 | [5 empty] | 10 |  |  | 50 |  |  |  | 1.005 |  |  | 7.6 |  |  |  |  | 2.7
PEG124GF410AQ(1) | 16 |  | 1000 |  | 16*29 |  | 125 | 2000 | Axial Aluminum Electrolytic Capacitors | KEMET | [9 empty] | F |  |  |  | 110 | [5 empty] | 10 |  |  | 50 |  |  |  | 1.166 |  |  | 7.6 |  |  |  |  | 2.8
PEG124GG4100Q(1) | 16 |  | 1000 |  | 16*37 |  | 125 | 2000 | Axial Aluminum Electrolytic Capacitors | KEMET | [9 empty] | G |  |  |  | 190 | [5 empty] | 12 |  |  | 130 |  |  |  | 1.031 |  |  | 4.8 |  |  |  |  | 1.8
PEG124GG415AQ(1) | 16 |  | 1500 |  | 16*37 |  | 125 | 2000 | Axial Aluminum Electrolytic Capacitors | KEMET | [9 empty] | G |  |  |  | 70 | [5 empty] | 12 |  |  | 40 |  |  |  | 1.49 |  |  | 9.3 |  |  |  |  | 3.4
PEG124GJ4150Q(1) | 16 |  | 1500 |  | 20*37 |  | 125 | 2000 | Axial Aluminum Electrolytic Capacitors | KEMET | [9 empty] | J |  |  |  | 140 | [5 empty] | 15 |  |  | 100 |  |  |  | 1.372 |  |  | 6 |  |  |  |  | 2.2
PEG124GG422AQ(1) | 16 |  | 2200 |  | 16*37 |  | 125 | 2000 | Axial Aluminum Electrolytic Capacitors | KEMET | [9 empty] | G |  |  |  | 60 | [5 empty] | 12 |  |  | 40 |  |  |  | 1.72 |  |  | 9.3 |  |  |  |  | 3.4
PEG124GL4220Q(1) | 16 |  | 2200 |  | 20*46 |  | 125 | 2000 | Axial Aluminum Electrolytic Capacitors | KEMET | [9 empty] | L |  |  |  | 90 | [5 empty] | 17 |  |  | 60 |  |  |  | 1.782 |  |  | 8 |  |  |  |  | 2.9
PEG124GJ433AQ(1) | 16 |  | 3300 |  | 20*37 |  | 125 | 2000 | Axial Aluminum Electrolytic Capacitors | KEMET | [9 empty] | J |  |  |  | 40 | [5 empty] | 15 |  |  | 20 |  |  |  | 2.251 |  |  | 11.8 |  |  |  |  | 4.1
PEG124GJ447AQ(1) | 16 |  | 4700 |  | 20*37 |  | 125 | 2000 | Axial Aluminum Electrolytic Capacitors | KEMET | [9 empty] | J |  |  |  | 40 | [5 empty] | 15 |  |  | 20 |  |  |  | 2.685 |  |  | 12.7 |  |  |  |  | 5
PEG124HA2470Q(1) | 25 |  | 47 |  | 10*20 |  | 125 | 2000 | Axial Aluminum Electrolytic Capacitors | KEMET | [9 empty] | A |  |  |  | 2400 | [5 empty] | 5 |  |  | 1300 |  |  |  | 0.141 |  |  | 1.1 |  |  |  |  | 0.44
PEG124HB3100Q(1) | 25 |  | 100 |  | 10*29 |  | 125 | 2000 | Axial Aluminum Electrolytic Capacitors | KEMET | [9 empty] | B |  |  |  | 1200 | [5 empty] | 6 |  |  | 670 |  |  |  | 0.255 |  |  | 1.5 |  |  |  |  | 0.56
PEG124HC322AQ(1) | 25 |  | 220 |  | 13*20 |  | 125 | 2000 | Axial Aluminum Electrolytic Capacitors | KEMET | [9 empty] | C |  |  |  | 460 | [5 empty] | 6 |  |  | 200 |  |  |  | 0.452 |  |  | 3.1 |  |  |  |  | 1.2
PEG124HD3220Q(1) | 25 |  | 220 |  | 13*29 |  | 125 | 2000 | Axial Aluminum Electrolytic Capacitors | KEMET | [9 empty] | D |  |  |  | 590 | [5 empty] | 8 |  |  | 320 |  |  |  | 0.448 |  |  | 2.6 |  |  |  |  | 0.96
PEG124HC333AQ(1) | 25 |  | 330 |  | 13*20 |  | 125 | 2000 | Axial Aluminum Electrolytic Capacitors | KEMET | [9 empty] | C |  |  |  | 370 | [5 empty] | 6 |  |  | 200 |  |  |  | 0.525 |  |  | 3.1 |  |  |  |  | 1.2
PEG124HE3330Q(1) | 25 |  | 330 |  | 13*37 |  | 125 | 2000 | Axial Aluminum Electrolytic Capacitors | KEMET | [9 empty] | E |  |  |  | 360 | [5 empty] | 10 |  |  | 200 |  |  |  | 0.57 |  |  | 3.4 |  |  |  |  | 1.2
PEG124HF3470Q(1) | 25 |  | 470 |  | 16*29 |  | 125 | 2000 | Axial Aluminum Electrolytic Capacitors | KEMET | [9 empty] | F |  |  |  | 250 | [5 empty] | 10 |  |  | 140 |  |  |  | 0.806 |  |  | 4.7 |  |  |  |  | 1.7
PEG124HF347AQ(1) | 25 |  | 470 |  | 16*29 |  | 125 | 2000 | Axial Aluminum Electrolytic Capacitors | KEMET | [9 empty] | F |  |  |  | 200 | [5 empty] | 10 |  |  | 80 |  |  |  | 0.827 |  |  | 6.1 |  |  |  |  | 2.1
PEG124HF368AQ(1) | 25 |  | 680 |  | 16*29 |  | 125 | 2000 | Axial Aluminum Electrolytic Capacitors | KEMET | [9 empty] | F |  |  |  | 170 | [5 empty] | 10 |  |  | 80 |  |  |  | 0.946 |  |  | 6 |  |  |  |  | 2.1
PEG124HG3680Q(1) | 25 |  | 680 |  | 16*37 |  | 125 | 2000 | Axial Aluminum Electrolytic Capacitors | KEMET | [9 empty] | G |  |  |  | 190 | [5 empty] | 12 |  |  | 110 |  |  |  | 0.96 |  |  | 5.3 |  |  |  |  | 1.9
PEG124HG410AQ(1) | 25 |  | 1000 |  | 16*37 |  | 125 | 2000 | Axial Aluminum Electrolytic Capacitors | KEMET | [9 empty] | G |  |  |  | 110 | [5 empty] | 12 |  |  | 50 |  |  |  | 1.248 |  |  | 7.8 |  |  |  |  | 2.8
PEG124HJ4100Q(1) | 25 |  | 1000 |  | 20*37 |  | 125 | 2000 | Axial Aluminum Electrolytic Capacitors | KEMET | [9 empty] | J |  |  |  | 120 | [5 empty] | 15 |  |  | 70 |  |  |  | 1.323 |  |  | 7.4 |  |  |  |  | 2.6
PEG124HG415AQ(1) | 25 |  | 1500 |  | 16*37 |  | 125 | 2000 | Axial Aluminum Electrolytic Capacitors | KEMET | [9 empty] | G |  |  |  | 90 | [5 empty] | 12 |  |  | 60 |  |  |  | 1.437 |  |  | 7.8 |  |  |  |  | 2.8
PEG124HL4150Q(1) | 25 |  | 1500 |  | 20*46 |  | 125 | 2000 | Axial Aluminum Electrolytic Capacitors | KEMET | [9 empty] | L |  |  |  | 90 | [5 empty] | 17 |  |  | 50 |  |  |  | 1.659 |  |  | 8.9 |  |  |  |  | 3.2
PEG124HJ422BQ(1) | 25 |  | 2200 |  | 20*37 |  | 125 | 2000 | Axial Aluminum Electrolytic Capacitors | KEMET | [9 empty] | J |  |  |  | 60 | [5 empty] | 15 |  |  | 40 |  |  |  | 1.803 |  |  | 9.5 |  |  |  |  | 3.2
PEG124HJ433BQ(1) | 25 |  | 3300 |  | 20*37 |  | 125 | 2000 | Axial Aluminum Electrolytic Capacitors | KEMET | [9 empty] | J |  |  |  | 60 | [5 empty] | 15 |  |  | 40 |  |  |  | 2.067 |  |  | 9.5 |  |  |  |  | 3.3
PEG124HL440BM(1) | 25 |  | 4000 |  | 20*46 |  | 125 | 2000 | Axial Aluminum Electrolytic Capacitors | KEMET | [9 empty] | L |  |  |  | 40 | [5 empty] | 17 |  |  | 20 |  |  |  | 2.454 |  |  | 12.3 |  |  |  |  | 4.2
PEG124KA2330Q(1) | 40 |  | 33 |  | 10*20 |  | 125 | 2000 | Axial Aluminum Electrolytic Capacitors | KEMET | [9 empty] | A |  |  |  | 2900 | [5 empty] | 5 |  |  | 1300 |  |  |  | 0.153 |  |  | 1.1 |  |  |  |  | 0.39
PEG124KB2680Q(1) | 40 |  | 68 |  | 10*29 |  | 125 | 2000 | Axial Aluminum Electrolytic Capacitors | KEMET | [9 empty] | B |  |  |  | 1400 | [5 empty] | 6 |  |  | 650 |  |  |  | 0.221 |  |  | 1.5 |  |  |  |  | 0.56
PEG124KC315AQ(1) | 40 |  | 150 |  | 13*20 |  | 125 | 2000 | Axial Aluminum Electrolytic Capacitors | KEMET | [9 empty] | C |  |  |  | 580 | [5 empty] | 6 |  |  | 200 |  |  |  | 0.381 |  |  | 3.1 |  |  |  |  | 1.2
PEG124KD3150Q(1) | 40 |  | 150 |  | 13*29 |  | 125 | 2000 | Axial Aluminum Electrolytic Capacitors | KEMET | [9 empty] | D |  |  |  | 620 | [5 empty] | 8 |  |  | 290 |  |  |  | 0.416 |  |  | 2.8 |  |  |  |  | 1
PEG124KC322AQ(1) | 40 |  | 220 |  | 13*20 |  | 125 | 2000 | Axial Aluminum Electrolytic Capacitors | KEMET | [9 empty] | C |  |  |  | 440 | [5 empty] | 6 |  |  | 200 |  |  |  | 0.452 |  |  | 3.1 |  |  |  |  | 1.2
PEG124KE3220Q(1) | 40 |  | 220 |  | 13*37 |  | 125 | 2000 | Axial Aluminum Electrolytic Capacitors | KEMET | [9 empty] | E |  |  |  | 440 | [5 empty] | 10 |  |  | 190 |  |  |  | 0.487 |  |  | 3.5 |  |  |  |  | 1.3
PEG124KF3220Q(1) | 40 |  | 220 |  | 16*29 |  | 125 | 2000 | Axial Aluminum Electrolytic Capacitors | KEMET | [9 empty] | F |  |  |  | 410 | [5 empty] | 10 |  |  | 190 |  |  |  | 0.575 |  |  | 3.9 |  |  |  |  | 2
PEG124KF333AQ(1) | 40 |  | 330 |  | 16*29 |  | 125 | 2000 | Axial Aluminum Electrolytic Capacitors | KEMET | [9 empty] | F |  |  |  | 240 | [5 empty] | 10 |  |  | 80 |  |  |  | 0.739 |  |  | 6.1 |  |  |  |  | 2.1
PEG124KG3330Q(1) | 40 |  | 330 |  | 16*37 |  | 125 | 2000 | Axial Aluminum Electrolytic Capacitors | KEMET | [9 empty] | G |  |  |  | 290 | [5 empty] | 12 |  |  | 130 |  |  |  | 0.692 |  |  | 4.8 |  |  |  |  | 1.7
PEG124KF347CQ(1) | 40 |  | 470 |  | 16*29 |  | 125 | 2000 | Axial Aluminum Electrolytic Capacitors | KEMET | [9 empty] | F |  |  |  | 200 | [5 empty] | 10 |  |  | 80 |  |  |  | 0.827 |  |  | 6.1 |  |  |  |  | 2.1
PEG124KJ3470Q(1) | 40 |  | 470 |  | 20*37 |  | 125 | 2000 | Axial Aluminum Electrolytic Capacitors | KEMET | [9 empty] | G |  |  |  | 220 | [5 empty] | 15 |  |  | 100 |  |  |  | 0.898 |  |  | 6 |  |  |  |  | 2.1
PEG124KG368AQ(1) | 40 |  | 680 |  | 16*37 |  | 125 | 2000 | Axial Aluminum Electrolytic Capacitors | KEMET | [9 empty] | J |  |  |  | 130 | [5 empty] | 12 |  |  | 50 |  |  |  | 1.048 |  |  | 7.7 |  |  |  |  | 2.7
PEG124KJ3680Q(1) | 40 |  | 680 |  | 20*37 |  | 125 | 2000 | Axial Aluminum Electrolytic Capacitors | KEMET | [9 empty] | G |  |  |  | 150 | [5 empty] | 15 |  |  | 70 |  |  |  | 1.132 |  |  | 7.3 |  |  |  |  | 2.6
PEG124KG410AQ(1) | 40 |  | 1000 |  | 16*37 |  | 125 | 2000 | Axial Aluminum Electrolytic Capacitors | KEMET | [9 empty] | G |  |  |  | 110 | [5 empty] | 12 |  |  | 50 |  |  |  | 1.242 |  |  | 7.8 |  |  |  |  | 2.8
PEG124KL4100Q(1) | 40 |  | 1000 |  | 20*46 |  | 125 | 2000 | Axial Aluminum Electrolytic Capacitors | KEMET | [9 empty] | L |  |  |  | 100 | [5 empty] | 17 |  |  | 50 |  |  |  | 1.414 |  |  | 8.8 |  |  |  |  | 3.2
PEG124KJ415AQ(1) | 40 |  | 1500 |  | 20*37 |  | 125 | 2000 | Axial Aluminum Electrolytic Capacitors | KEMET | [9 empty] | J |  |  |  | 70 | [5 empty] | 15 |  |  | 40 |  |  |  | 1.598 |  |  | 9.5 |  |  |  |  | 3.3
PEG124KJ422AQ(1) | 40 |  | 2200 |  | 20*37 |  | 125 | 2000 | Axial Aluminum Electrolytic Capacitors | KEMET | [9 empty] | J |  |  |  | 60 | [5 empty] | 15 |  |  | 40 |  |  |  | 1.9 |  |  | 9.6 |  |  |  |  | 3.5
PEG124MA2100Q(1) | 63 |  | 10 |  | 10*20 |  | 125 | 2000 | Axial Aluminum Electrolytic Capacitors | KEMET | [9 empty] | A |  |  |  | 5900 | [5 empty] | 5 |  |  | 1600 |  |  |  | 0.076 |  |  | 0.9 |  |  |  |  | 0.35
PEG124MA2150Q(1) | 63 |  | 15 |  | 10*20 |  | 125 | 2000 | Axial Aluminum Electrolytic Capacitors | KEMET | [9 empty] | A |  |  |  | 4300 | [5 empty] | 5 |  |  | 1400 |  |  |  | 0.113 |  |  | 1 |  |  |  |  | 0.39
PEG124MA2220Q(1) | 63 |  | 22 |  | 10*20 |  | 125 | 2000 | Axial Aluminum Electrolytic Capacitors | KEMET | [9 empty] | A |  |  |  | 3400 | [5 empty] | 5 |  |  | 1200 |  |  |  | 0.134 |  |  | 1.1 |  |  |  |  | 0.43
PEG124MB2330Q(1) | 63 |  | 33 |  | 10*29 |  | 125 | 2000 | Axial Aluminum Electrolytic Capacitors | KEMET | [9 empty] | B |  |  |  | 2200 | [5 empty] | 6 |  |  | 780 |  |  |  | 0.158 |  |  | 1.4 |  |  |  |  | 0.53
PEG124MB2470Q(1) | 63 |  | 47 |  | 10*29 |  | 125 | 2000 | Axial Aluminum Electrolytic Capacitors | KEMET | [9 empty] | B |  |  |  | 1600 | [5 empty] | 6 |  |  | 550 |  |  |  | 0.19 |  |  | 1.6 |  |  |  |  | 0.57
PEG124MD2680Q(1) | 63 |  | 68 |  | 13*29 |  | 125 | 2000 | Axial Aluminum Electrolytic Capacitors | KEMET | [9 empty] | D |  |  |  | 1100 | [5 empty] | 8 |  |  | 400 |  |  |  | 0.274 |  |  | 2.3 |  |  |  |  | 0.89
PEG124MD3100Q(1) | 63 |  | 100 |  | 13*29 |  | 125 | 2000 | Axial Aluminum Electrolytic Capacitors | KEMET | [9 empty] | D |  |  |  | 740 | [5 empty] | 8 |  |  | 260 |  |  |  | 0.355 |  |  | 3 |  |  |  |  | 1
PEG124MC310AQ(1) | 63 |  | 100 |  | 13*20 |  | 125 | 2000 | Axial Aluminum Electrolytic Capacitors | KEMET | [9 empty] | C |  |  |  | 730 | [5 empty] | 6 |  |  | 220 |  |  |  | 0.328 |  |  | 3.1 |  |  |  |  | 1
PEG124MF3150Q(1) | 63 |  | 150 |  | 16*29 |  | 125 | 2000 | Axial Aluminum Electrolytic Capacitors | KEMET | [9 empty] | F |  |  |  | 500 | [5 empty] | 10 |  |  | 180 |  |  |  | 0.491 |  |  | 4 |  |  |  |  | 1.4
PEG124MD315AQ(1) | 63 |  | 150 |  | 13*29 |  | 125 | 2000 | Axial Aluminum Electrolytic Capacitors | KEMET | [9 empty] | D |  |  |  | 460 | [5 empty] | 8 |  |  | 150 |  |  |  | 0.455 |  |  | 3.6 |  |  |  |  | 1.4
PEG124MF322AQ(1) | 63 |  | 220 |  | 16*29 |  | 125 | 2000 | Axial Aluminum Electrolytic Capacitors | KEMET | [9 empty] | F |  |  |  | 290 | [5 empty] | 10 |  |  | 80 |  |  |  | 0.647 |  |  | 6.1 |  |  |  |  | 2.1
PEG124MG3220Q(1) | 63 |  | 220 |  | 16*37 |  | 125 | 2000 | Axial Aluminum Electrolytic Capacitors | KEMET | [9 empty] | G |  |  |  | 340 | [5 empty] | 12 |  |  | 120 |  |  |  | 0.61 |  |  | 5 |  |  |  |  | 1.8
PEG124MF333AQ(1) | 63 |  | 330 |  | 16*29 |  | 125 | 2000 | Axial Aluminum Electrolytic Capacitors | KEMET | [9 empty] | F |  |  |  | 240 | [5 empty] | 10 |  |  | 80 |  |  |  | 0.737 |  |  | 6.1 |  |  |  |  | 2.1
PEG124MJ3330Q(1) | 63 |  | 330 |  | 20*37 |  | 125 | 2000 | Axial Aluminum Electrolytic Capacitors | KEMET | [9 empty] | J |  |  |  | 220 | [5 empty] | 15 |  |  | 80 |  |  |  | 0.845 |  |  | 6.8 |  |  |  |  | 2.3
PEG124MG347AQ(1) | 63 |  | 470 |  | 16*37 |  | 125 | 2000 | Axial Aluminum Electrolytic Capacitors | KEMET | [9 empty] | G |  |  |  | 170 | [5 empty] | 12 |  |  | 60 |  |  |  | 0.927 |  |  | 7.5 |  |  |  |  | 2.6
PEG124ML3470Q(1) | 63 |  | 470 |  | 20*46 |  | 125 | 2000 | Axial Aluminum Electrolytic Capacitors | KEMET | [9 empty] | L |  |  |  | 160 | [5 empty] | 17 |  |  | 60 |  |  |  | 1.018 |  |  | 7.9 |  |  |  |  | 2.9
PEG124MG368AQ(1) | 63 |  | 680 |  | 16*37 |  | 125 | 2000 | Axial Aluminum Electrolytic Capacitors | KEMET | [9 empty] | G |  |  |  | 140 | [5 empty] | 12 |  |  | 60 |  |  |  | 1.09 |  |  | 7.5 |  |  |  |  | 2.6
PEG124MJ410AQ(1) | 63 |  | 1000 |  | 20*37 |  | 125 | 2000 | Axial Aluminum Electrolytic Capacitors | KEMET | [9 empty] | J |  |  |  | 90 | [5 empty] | 15 |  |  | 40 |  |  |  | 1.399 |  |  | 9.2 |  |  |  |  | 3.1
PEG124ML415AQ(1) | 63 |  | 1500 |  | 20*46 |  | 125 | 2000 | Axial Aluminum Electrolytic Capacitors | KEMET | [9 empty] | L |  |  |  | 70 | [5 empty] | 17 |  |  | 40 |  |  |  | 1.715 |  |  | 10.2 |  |  |  |  | 3.5
PEG127HA3180Q(1) | 25 |  | 180 |  | 10*20 |  | 150 | 1600 | Axial Aluminum Electrolytic Capacitors | KEMET | [9 empty] | A |  |  |  | 560 | [8 empty] | 255 |  | 80 | [7 empty] | 2.4 |  | 1.7 | 1.1 | 0.49
PEG127HB3360Q(1) | 25 |  | 360 |  | 10*29 |  | 150 | 1600 | Axial Aluminum Electrolytic Capacitors | KEMET | [9 empty] | B |  |  |  | 281 | [8 empty] | 130 |  | 43 | [7 empty] | 3.5 |  | 2.5 | 1.6 | 0.71
PEG127HC3470Q(1) | 25 |  | 470 |  | 13*20 |  | 150 | 1600 | Axial Aluminum Electrolytic Capacitors | KEMET | [9 empty] | C |  |  |  | 226 | [8 empty] | 110 |  | 40 | [7 empty] | 3.8 |  | 2.8 | 1.8 | 0.79
PEG127HD3900Q(1) | 25 |  | 900 |  | 13*29 |  | 150 | 1600 | Axial Aluminum Electrolytic Capacitors | KEMET | [9 empty] | D |  |  |  | 118 | [8 empty] | 58 |  | 23 | [7 empty] | 5.6 |  | 4 | 2.6 | 1.15
PEG127HE4130Q(1) | 25 |  | 1300 |  | 13*37 |  | 150 | 1600 | Axial Aluminum Electrolytic Capacitors | KEMET | [9 empty] | E |  |  |  | 85 | [8 empty] | 42 |  | 18 | [7 empty] | 6.6 |  | 4.8 | 3 | 1.35
PEG127KA3110Q(1) | 40 |  | 110 |  | 10*20 |  | 150 | 1600 | Axial Aluminum Electrolytic Capacitors | KEMET | [9 empty] | A |  |  |  | 710 | [8 empty] | 240 |  | 82 | [7 empty] | 2.3 |  | 1.7 | 1.1 | 0.48
PEG127KB3220Q(1) | 40 |  | 220 |  | 10*29 |  | 150 | 1600 | Axial Aluminum Electrolytic Capacitors | KEMET | [9 empty] | B |  |  |  | 360 | [8 empty] | 125 |  | 45 | [7 empty] | 3.4 |  | 2.5 | 1.6 | 0.7
PEG127KC3270Q(1) | 40 |  | 270 |  | 13*20 |  | 150 | 1600 | Axial Aluminum Electrolytic Capacitors | KEMET | [9 empty] | C |  |  |  | 301 | [8 empty] | 110 |  | 42 | [7 empty] | 3.7 |  | 2.7 | 1.7 | 0.77
PEG127KD3520Q(1) | 40 |  | 520 |  | 13*29 |  | 150 | 1600 | Axial Aluminum Electrolytic Capacitors | KEMET | [9 empty] | D |  |  |  | 157 | [8 empty] | 58 |  | 24 | [7 empty] | 5.4 |  | 3.9 | 2.5 | 1.11
PEG127KE3750Q(1) | 40 |  | 750 |  | 13*37 |  | 150 | 1600 | Axial Aluminum Electrolytic Capacitors | KEMET | [9 empty] | E |  |  |  | 110 | [8 empty] | 42 |  | 19 | [7 empty] | 6.5 |  | 4.7 | 3 | 1.32
PEG127MA2330Q(1) | 63 |  | 33 |  | 10*20 |  | 150 | 1600 | Axial Aluminum Electrolytic Capacitors | KEMET | [9 empty] | A |  |  |  | 1700 | [8 empty] | 370 |  | 181 | [7 empty] | 1.6 |  | 1.1 | 0.7 | 0.32
PEG127MB2680Q(1) | 63 |  | 68 |  | 10*29 |  | 150 | 1600 | Axial Aluminum Electrolytic Capacitors | KEMET | [9 empty] | B |  |  |  | 825 | [8 empty] | 185 |  | 92 | [7 empty] | 2.4 |  | 1.7 | 1.1 | 0.49
PEG127MC2800Q(1) | 63 |  | 80 |  | 13*20 |  | 150 | 1600 | Axial Aluminum Electrolytic Capacitors | KEMET | [9 empty] | C |  |  |  | 704 | [8 empty] | 160 |  | 82 | [7 empty] | 2.7 |  | 1.9 | 1.2 | 0.55
PEG127MD3160Q(1) | 63 |  | 160 |  | 13*29 |  | 150 | 1600 | Axial Aluminum Electrolytic Capacitors | KEMET | [9 empty] | D |  |  |  | 354 | [8 empty] | 82 |  | 44 | [7 empty] | 4 |  | 2.9 | 1.8 | 0.83
PEG127ME3230Q(1) | 63 |  | 230 |  | 13*37 |  | 150 | 1600 | Axial Aluminum Electrolytic Capacitors | KEMET | [9 empty] | E |  |  |  | 250 | [8 empty] | 59 |  | 32 | [7 empty] | 4.9 |  | 3.5 | 2.2 | 1
PEG130HH4360QE4 | 25 |  | 3600 |  | 20*29 |  | 105 | 12000 | Axial Aluminum Electrolytic Capacitors | KEMET | [9 empty] | H |  |  |  | 47 |  |  | 1.72 | [5 empty] | 32 | 16.6 | [5 empty] | 8.9 | 7.2 |  | 4.1 | 2.7
PEG130HJ4480QE4 | 25 |  | 4800 |  | 20*37 |  | 105 | 12000 | Axial Aluminum Electrolytic Capacitors | KEMET | [9 empty] | J |  |  |  | 36 |  |  | 2.11 | [5 empty] | 24 | 13 | [5 empty] | 10.8 | 8.8 |  | 4.9 | 3.2
PEG130HL4630QE4 | 25 |  | 6300 |  | 20*45 |  | 105 | 12000 | Axial Aluminum Electrolytic Capacitors | KEMET | [9 empty] | L |  |  |  | 30 |  |  | 2.45 | [5 empty] | 21 | 11.3 | [5 empty] | 12.1 | 9.9 |  | 5.5 | 3.6
PEG130KH4200QE4 | 40 |  | 2000 |  | 20*29 |  | 105 | 12000 | Axial Aluminum Electrolytic Capacitors | KEMET | [9 empty] | H |  |  |  | 59 |  |  | 1.44 | [5 empty] | 32 | 17 | [5 empty] | 8.8 | 7.2 |  | 4 | 2.6
PEG130KJ4300QE4 | 40 |  | 3000 |  | 20*37 |  | 105 | 12000 | Axial Aluminum Electrolytic Capacitors | KEMET | [9 empty] | J |  |  |  | 42 |  |  | 1.85 | [5 empty] | 24 | 13.1 | [5 empty] | 10.7 | 8.7 |  | 4.9 | 3.2
PEG130KL4390QE4 | 40 |  | 3900 |  | 20*45 |  | 105 | 12000 | Axial Aluminum Electrolytic Capacitors | KEMET | [9 empty] | L |  |  |  | 33 |  |  | 2.18 | [5 empty] | 19 | 11.3 | [5 empty] | 12.3 | 10 |  | 5.5 | 3.6
PEG130MH3900QE4 | 63 |  | 900 |  | 20*29 |  | 105 | 12000 | Axial Aluminum Electrolytic Capacitors | KEMET | [9 empty] | H |  |  |  | 94 |  |  | 1.06 | [5 empty] | 40 | 25.1 | [5 empty] | 7.2 | 5.9 |  | 3.3 | 2.2
PEG130MJ4140QE4 | 63 |  | 1400 |  | 20*37 |  | 105 | 12000 | Axial Aluminum Electrolytic Capacitors | KEMET | [9 empty] | J |  |  |  | 64 |  |  | 1.4 | [5 empty] | 29 | 18.8 | [5 empty] | 9 | 7.4 |  | 4.1 | 2.7
PEG130ML4180QE4 | 63 |  | 1800 |  | 20*45 |  | 105 | 12000 | Axial Aluminum Electrolytic Capacitors | KEMET | [9 empty] | L |  |  |  | 51 |  |  | 1.65 | [5 empty] | 24 | 15.9 | [5 empty] | 10.4 | 8.4 |  | 4.7 | 3.1
PEH169EA510VM(1) | 10 |  | 10000 |  | 35*51 |  | 85 | 5000 | Screw Terminal Aluminum Electrolytic Capacitors | KEMET | [9 empty] | A |  | 8.6 |  | 34 | [5 empty] | 12 |  |  | 28 | [14 empty] | 16.8
PEH169EA515VM(1) | 10 |  | 15000 |  | 35*51 |  | 85 | 5000 | Screw Terminal Aluminum Electrolytic Capacitors | KEMET | [9 empty] | A |  | 10 |  | 24 | [5 empty] | 12 |  |  | 20 | [14 empty] | 18.9
PEH169EB522VM(1) | 10 |  | 22000 |  | 35*60 |  | 85 | 5000 | Screw Terminal Aluminum Electrolytic Capacitors | KEMET | [9 empty] | B |  | 11.9 |  | 18 | [5 empty] | 12 |  |  | 15 | [14 empty] | 22.1
PEH169EC533VM(1) | 10 |  | 33000 |  | 35*75 |  | 85 | 5000 | Screw Terminal Aluminum Electrolytic Capacitors | KEMET | [9 empty] | C |  | 14.6 |  | 12 | [5 empty] | 12 |  |  | 10 | [14 empty] | 27.2
PEH169ED547VM(1) | 10 |  | 47000 |  | 35*95 |  | 85 | 5000 | Screw Terminal Aluminum Electrolytic Capacitors | KEMET | [9 empty] | D |  | 16.1 |  | 10 | [5 empty] | 12 |  |  | 9 | [14 empty] | 29
PEH169EH568VM(1) | 10 |  | 68000 |  | 50*75 |  | 85 | 5000 | Screw Terminal Aluminum Electrolytic Capacitors | KEMET | [9 empty] | H |  | 17.4 |  | 9 | [5 empty] | 16 |  |  | 8 | [14 empty] | 29.8
PEH169EJ610VM(1) | 10 |  | 100000 |  | 50*95 |  | 85 | 5000 | Screw Terminal Aluminum Electrolytic Capacitors | KEMET | [9 empty] | J |  | 20.1 |  | 7 | [5 empty] | 16 |  |  | 6 | [14 empty] | 34.3
PEH169EK615VM(1) | 10 |  | 150000 |  | 50*105 |  | 85 | 5000 | Screw Terminal Aluminum Electrolytic Capacitors | KEMET | [9 empty] | K |  | 20.7 |  | 7 | [5 empty] | 16 |  |  | 7 | [14 empty] | 34.7
PEH169E0622VM(1) | 10 |  | 220000 |  | 65*105 |  | 85 | 5000 | Screw Terminal Aluminum Electrolytic Capacitors | KEMET | [9 empty] | 0 |  | 21.9 |  | 8 | [5 empty] | 16 |  |  | 8 | [14 empty] | 36
PEH169EU633VM(1) | 10 |  | 330000 |  | 75*115 |  | 85 | 5000 | Screw Terminal Aluminum Electrolytic Capacitors | KEMET | [9 empty] | U |  | 31.4 |  | 5 | [5 empty] | 17 |  |  | 4 | [14 empty] | 51.9
PEH169EV647VM(1) | 10 |  | 470000 |  | 75*145 |  | 85 | 5000 | Screw Terminal Aluminum Electrolytic Capacitors | KEMET | [9 empty] | V |  | 33.6 |  | 4 | [5 empty] | 17 |  |  | 4 | [14 empty] | 55.5
PEH169GA510VM(1) | 16 |  | 10000 |  | 35*51 |  | 85 | 5000 | Screw Terminal Aluminum Electrolytic Capacitors | KEMET | [9 empty] | A |  | 9.1 |  | 28 | [5 empty] | 12 |  |  | 22 | [14 empty] | 18.3
PEH169GA515VM(1) | 16 |  | 15000 |  | 35*51 |  | 85 | 5000 | Screw Terminal Aluminum Electrolytic Capacitors | KEMET | [9 empty] | A |  | 10.5 |  | 19 | [5 empty] | 12 |  |  | 15 | [14 empty] | 20.5
PEH169GC522VM(1) | 16 |  | 22000 |  | 35*75 |  | 85 | 5000 | Screw Terminal Aluminum Electrolytic Capacitors | KEMET | [9 empty] | C |  | 13.2 |  | 14 | [5 empty] | 12 |  |  | 11 | [14 empty] | 25.7
PEH169GD533VM(1) | 16 |  | 33000 |  | 35*95 |  | 85 | 5000 | Screw Terminal Aluminum Electrolytic Capacitors | KEMET | [9 empty] | D |  | 15.4 |  | 10 | [5 empty] | 12 |  |  | 8 | [14 empty] | 29.4
PEH169GH547VM(1) | 16 |  | 47000 |  | 50*75 |  | 85 | 5000 | Screw Terminal Aluminum Electrolytic Capacitors | KEMET | [9 empty] | H |  | 17.8 |  | 10 | [5 empty] | 16 |  |  | 8 | [14 empty] | 30.6
PEH169GJ568VM(1) | 16 |  | 68000 |  | 50*95 |  | 85 | 5000 | Screw Terminal Aluminum Electrolytic Capacitors | KEMET | [9 empty] | J |  | 20.2 |  | 7 | [5 empty] | 16 |  |  | 7 | [14 empty] | 34.6
PEH169G0610VM(1) | 16 |  | 100000 |  | 65*105 |  | 85 | 5000 | Screw Terminal Aluminum Electrolytic Capacitors | KEMET | [9 empty] | 0 |  | 23.3 |  | 0 | [5 empty] | 16 |  |  | 7 | [14 empty] | 39.6
PEH169GT615VM(1) | 16 |  | 150000 |  | 75*105 |  | 85 | 5000 | Screw Terminal Aluminum Electrolytic Capacitors | KEMET | [9 empty] | T |  | 31.2 |  | 5 | [5 empty] | 17 |  |  | 5 | [14 empty] | 53
PEH169GU622VM(1) | 16 |  | 220000 |  | 75*115 |  | 85 | 5000 | Screw Terminal Aluminum Electrolytic Capacitors | KEMET | [9 empty] | U |  | 31.6 |  | 5 | [5 empty] | 17 |  |  | 4 | [14 empty] | 52.9
PEH169GV633VM(1) | 16 |  | 330000 |  | 75*145 |  | 85 | 5000 | Screw Terminal Aluminum Electrolytic Capacitors | KEMET | [9 empty] | V |  | 33.5 |  | 4 | [5 empty] | 17 |  |  | 4 | [14 empty] | 55.8
PEH169HA460AQ(1) | 25 |  | 6000 |  | 35*51 |  | 85 | 5000 | Screw Terminal Aluminum Electrolytic Capacitors | KEMET | [9 empty] | A |  | 8.7 |  | 37 | [5 empty] | 12 |  |  | 27 | [14 empty] | 6.4
PEH169HA468VM(1) | 25 |  | 6800 |  | 35*51 |  | 85 | 5000 | Screw Terminal Aluminum Electrolytic Capacitors | KEMET | [9 empty] | A |  | 8.3 |  | 30 | [5 empty] | 12 |  |  | 22 | [14 empty] | 18.3
PEH169HA510VM(1) | 25 |  | 10000 |  | 35*51 |  | 85 | 5000 | Screw Terminal Aluminum Electrolytic Capacitors | KEMET | [9 empty] | A |  | 9.6 |  | 24 | [5 empty] | 12 |  |  | 18 | [14 empty] | 20.1
PEH169HC515VM(1) | 25 |  | 15000 |  | 35*75 |  | 85 | 5000 | Screw Terminal Aluminum Electrolytic Capacitors | KEMET | [9 empty] | C |  | 12.3 |  | 15 | [5 empty] | 12 |  |  | 11 | [14 empty] | 25.7
PEH169HD522VM(1) | 25 |  | 22000 |  | 35*95 |  | 85 | 5000 | Screw Terminal Aluminum Electrolytic Capacitors | KEMET | [9 empty] | D |  | 14.3 |  | 11 | [5 empty] | 12 |  |  | 8 | [14 empty] | 29.3
PEH169HH533VM(1) | 25 |  | 33000 |  | 50*75 |  | 85 | 5000 | Screw Terminal Aluminum Electrolytic Capacitors | KEMET | [9 empty] | H |  | 16.3 |  | 10 | [5 empty] | 16 |  |  | 8 | [14 empty] | 29.8
PEH169HJ547VM(1) | 25 |  | 47000 |  | 50*95 |  | 85 | 5000 | Screw Terminal Aluminum Electrolytic Capacitors | KEMET | [9 empty] | J |  | 19 |  | 8 | [5 empty] | 16 |  |  | 7 | [14 empty] | 34.4
PEH169H0568VM(1) | 25 |  | 68000 |  | 65*105 |  | 85 | 5000 | Screw Terminal Aluminum Electrolytic Capacitors | KEMET | [9 empty] | 0 |  | 21.6 |  | 8 | [5 empty] | 16 |  |  | 7 | [14 empty] | 37.3
PEH169HT610VM(1) | 25 |  | 100000 |  | 75*105 |  | 85 | 5000 | Screw Terminal Aluminum Electrolytic Capacitors | KEMET | [9 empty] | T |  | 30.1 |  | 5 | [5 empty] | 17 |  |  | 5 | [14 empty] | 52.2
PEH169HU615VM(1) | 25 |  | 150000 |  | 75*115 |  | 85 | 5000 | Screw Terminal Aluminum Electrolytic Capacitors | KEMET | [9 empty] | U |  | 31.1 |  | 5 | [5 empty] | 17 |  |  | 4 | [14 empty] | 53.1
PEH169HV622VM(1) | 25 |  | 220000 |  | 75*145 |  | 85 | 5000 | Screw Terminal Aluminum Electrolytic Capacitors | KEMET | [9 empty] | V |  | 33.1 |  | 4 | [5 empty] | 17 |  |  | 4 | [14 empty] | 55.9
PEH169KA447VM(1) | 40 |  | 4700 |  | 35*51 |  | 85 | 5000 | Screw Terminal Aluminum Electrolytic Capacitors | KEMET | [9 empty] | A |  | 7.7 |  | 32 | [5 empty] | 12 |  |  | 20 | [14 empty] | 18.9
PEH169KB468VM(1) | 40 |  | 6800 |  | 35*60 |  | 85 | 5000 | Screw Terminal Aluminum Electrolytic Capacitors | KEMET | [9 empty] | B |  | 9 |  | 23 | [5 empty] | 12 |  |  | 15 | [14 empty] | 21.1
PEH169KC510VM(1) | 40 |  | 10000 |  | 35*75 |  | 85 | 5000 | Screw Terminal Aluminum Electrolytic Capacitors | KEMET | [9 empty] | C |  | 10.9 |  | 18 | [5 empty] | 12 |  |  | 13 | [14 empty] | 24.5
PEH169KD515VM(1) | 40 |  | 15000 |  | 35*95 |  | 85 | 5000 | Screw Terminal Aluminum Electrolytic Capacitors | KEMET | [9 empty] | D |  | 13 |  | 11 | [5 empty] | 12 |  |  | 8 | [14 empty] | 28.6
PEH169KH522VM(1) | 40 |  | 22000 |  | 50*75 |  | 85 | 5000 | Screw Terminal Aluminum Electrolytic Capacitors | KEMET | [9 empty] | H |  | 16.3 |  | 11 | [5 empty] | 16 |  |  | 8 | [14 empty] | 32
PEH169KJ533VM(1) | 40 |  | 33000 |  | 50*95 |  | 85 | 5000 | Screw Terminal Aluminum Electrolytic Capacitors | KEMET | [9 empty] | J |  | 17.8 |  | 9 | [5 empty] | 16 |  |  | 8 | [14 empty] | 32.9
PEH169K0547VM(1) | 40 |  | 47000 |  | 65*105 |  | 85 | 5000 | Screw Terminal Aluminum Electrolytic Capacitors | KEMET | [9 empty] | 0 |  | 21.7 |  | 8 | [5 empty] | 16 |  |  | 7 | [14 empty] | 38.7
PEH169KT568VM(1) | 40 |  | 68000 |  | 75*105 |  | 85 | 5000 | Screw Terminal Aluminum Electrolytic Capacitors | KEMET | [9 empty] | T |  | 28.8 |  | 5 | [5 empty] | 17 |  |  | 5 | [14 empty] | 51.3
PEH169KU610VM(1) | 40 |  | 100000 |  | 75*115 |  | 85 | 5000 | Screw Terminal Aluminum Electrolytic Capacitors | KEMET | [9 empty] | U |  | 29.7 |  | 5 | [5 empty] | 17 |  |  | 4 | [14 empty] | 51.6
PEH169KV615VM(1) | 40 |  | 150000 |  | 75*145 |  | 85 | 5000 | Screw Terminal Aluminum Electrolytic Capacitors | KEMET | [9 empty] | V |  | 32 |  | 4 | [5 empty] | 17 |  |  | 4 | [14 empty] | 55.1
PEH169MA422VM(1) | 63 |  | 2200 |  | 35*51 |  | 85 | 5000 | Screw Terminal Aluminum Electrolytic Capacitors | KEMET | [9 empty] | A |  | 5.9 |  | 46 | [5 empty] | 12 |  |  | 24 | [14 empty] | 17.1
PEH169MA433VM(1) | 63 |  | 3300 |  | 35*51 |  | 85 | 5000 | Screw Terminal Aluminum Electrolytic Capacitors | KEMET | [9 empty] | A |  | 7.1 |  | 30 | [5 empty] | 12 |  |  | 15 | [14 empty] | 19.4
PEH169MC447VM(1) | 63 |  | 4700 |  | 35*75 |  | 85 | 5000 | Screw Terminal Aluminum Electrolytic Capacitors | KEMET | [9 empty] | C |  | 8.8 |  | 23 | [5 empty] | 12 |  |  | 12 | [14 empty] | 23.9
PEH169MD468VM(1) | 63 |  | 6800 |  | 35*95 |  | 85 | 5000 | Screw Terminal Aluminum Electrolytic Capacitors | KEMET | [9 empty] | D |  | 10.1 |  | 17 | [5 empty] | 12 |  |  | 9 | [14 empty] | 27
PEH169MH510VM(1) | 63 |  | 10000 |  | 50*75 |  | 85 | 5000 | Screw Terminal Aluminum Electrolytic Capacitors | KEMET | [9 empty] | H |  | 13.3 |  | 14 | [5 empty] | 16 |  |  | 9 | [14 empty] | 29.3
PEH169MJ515VM(1) | 63 |  | 15000 |  | 50*95 |  | 85 | 5000 | Screw Terminal Aluminum Electrolytic Capacitors | KEMET | [9 empty] | J |  | 15.7 |  | 11 | [5 empty] | 16 |  |  | 7 | [14 empty] | 33.5
PEH169MK522VM(1) | 63 |  | 22000 |  | 50*105 |  | 85 | 5000 | Screw Terminal Aluminum Electrolytic Capacitors | KEMET | [9 empty] | K |  | 17.9 |  | 9 | [5 empty] | 16 |  |  | 7 | [14 empty] | 35.8
PEH169MT533VM(1) | 63 |  | 33000 |  | 75*105 |  | 85 | 5000 | Screw Terminal Aluminum Electrolytic Capacitors | KEMET | [9 empty] | T |  | 27.5 |  | 6 | [5 empty] | 17 |  |  | 5 | [14 empty] | 54.4
PEH169MU547VM(1) | 63 |  | 47000 |  | 75*115 |  | 85 | 5000 | Screw Terminal Aluminum Electrolytic Capacitors | KEMET | [9 empty] | U |  | 29.6 |  | 5 | [5 empty] | 17 |  |  | 4 | [14 empty] | 55.9
PEH169MV568VM(1) | 63 |  | 68000 |  | 75*145 |  | 85 | 5000 | Screw Terminal Aluminum Electrolytic Capacitors | KEMET | [9 empty] | V |  | 30 |  | 5 | [5 empty] | 17 |  |  | 4 | [14 empty] | 54.2
PEH169MV568AQ(1) | 63 |  | 68000 |  | 75*145 |  | 85 | 5000 | Screw Terminal Aluminum Electrolytic Capacitors | KEMET | [9 empty] | V |  | 29.4 |  | 6 | [5 empty] | 17 |  |  | 5 | [14 empty] | 52.6
PEH169MV582BQ(1) | 63 |  | 82000 |  | 75*145 |  | 85 | 5000 | Screw Terminal Aluminum Electrolytic Capacitors | KEMET | [9 empty] | V |  | 28.2 |  | 5 | [5 empty] | 17 |  |  | 4 | [14 empty] | 49.7
PEH169PA410VM(1) | 100 |  | 1000 |  | 35*51 |  | 85 | 5000 | Screw Terminal Aluminum Electrolytic Capacitors | KEMET | [9 empty] | A |  | 4.1 |  | 120 | [5 empty] | 12 |  |  | 75 | [14 empty] | 11.1
PEH169PA415VM(1) | 100 |  | 1500 |  | 35*51 |  | 85 | 5000 | Screw Terminal Aluminum Electrolytic Capacitors | KEMET | [9 empty] | A |  | 5 |  | 80 | [5 empty] | 12 |  |  | 51 | [14 empty] | 13.1
PEH169PC422VM(1) | 100 |  | 2200 |  | 35*75 |  | 85 | 5000 | Screw Terminal Aluminum Electrolytic Capacitors | KEMET | [9 empty] | C |  | 6.1 |  | 61 | [5 empty] | 12 |  |  | 41 | [14 empty] | 15.5
PEH169PD433VM(1) | 100 |  | 3300 |  | 35*95 |  | 85 | 5000 | Screw Terminal Aluminum Electrolytic Capacitors | KEMET | [9 empty] | D |  | 7.4 |  | 42 | [5 empty] | 12 |  |  | 29 | [14 empty] | 18.3
PEH169PH447VM(1) | 100 |  | 4700 |  | 50*75 |  | 85 | 5000 | Screw Terminal Aluminum Electrolytic Capacitors | KEMET | [9 empty] | H |  | 10.5 |  | 31 | [5 empty] | 16 |  |  | 22 | [14 empty] | 24.3
PEH169PJ468VM(1) | 100 |  | 6800 |  | 50*95 |  | 85 | 5000 | Screw Terminal Aluminum Electrolytic Capacitors | KEMET | [9 empty] | J |  | 12.6 |  | 22 | [5 empty] | 16 |  |  | 15 | [14 empty] | 28.7
PEH169PK510VM(1) | 100 |  | 10000 |  | 50*105 |  | 85 | 5000 | Screw Terminal Aluminum Electrolytic Capacitors | KEMET | [9 empty] | K |  | 13.9 |  | 17 | [5 empty] | 16 |  |  | 13 | [14 empty] | 29.1
PEH169P0515VM(1) | 100 |  | 15000 |  | 65*105 |  | 85 | 5000 | Screw Terminal Aluminum Electrolytic Capacitors | KEMET | [9 empty] | 0 |  | 18.4 |  | 13 | [5 empty] | 16 |  |  | 10 | [14 empty] | 36.3
PEH169PU522VM(1) | 100 |  | 22000 |  | 75*115 |  | 85 | 5000 | Screw Terminal Aluminum Electrolytic Capacitors | KEMET | [9 empty] | U |  | 25.4 |  | 8 | [5 empty] | 17 |  |  | 6 | [14 empty] | 51.3
PEH169PV533VM(1) | 100 |  | 33000 |  | 75*145 |  | 85 | 5000 | Screw Terminal Aluminum Electrolytic Capacitors | KEMET | [9 empty] | V |  | 28.5 |  | 6 | [5 empty] | 17 |  |  | 5 | [14 empty] | 55.2
PEH169PV533AQ(1) | 100 |  | 33000 |  | 75*145 |  | 85 | 5000 | Screw Terminal Aluminum Electrolytic Capacitors | KEMET | [9 empty] | V |  | 27.3 |  | 7 | [5 empty] | 17 |  |  | 6 | [14 empty] | 51.5
PEH169QA347VM(1) | 160 |  | 470 |  | 35*51 |  | 85 | 5000 | Screw Terminal Aluminum Electrolytic Capacitors | KEMET | [9 empty] | A |  | 2.5 |  | 240 | [5 empty] | 12 |  |  | 110 | [14 empty] | 9
PEH169QA368VM(1) | 160 |  | 680 |  | 35*51 |  | 85 | 5000 | Screw Terminal Aluminum Electrolytic Capacitors | KEMET | [9 empty] | A |  | 3 |  | 190 | [5 empty] | 12 |  |  | 98 | [14 empty] | 9.7
PEH169QC410VM(1) | 160 |  | 1000 |  | 35*75 |  | 85 | 5000 | Screw Terminal Aluminum Electrolytic Capacitors | KEMET | [9 empty] | C |  | 3.9 |  | 130 | [5 empty] | 12 |  |  | 66 | [14 empty] | 12.2
PEH169QD415VM(1) | 160 |  | 1500 |  | 35*95 |  | 85 | 5000 | Screw Terminal Aluminum Electrolytic Capacitors | KEMET | [9 empty] | D |  | 4.7 |  | 87 | [5 empty] | 12 |  |  | 45 | [14 empty] | 14.7
PEH169QH422VM(1) | 160 |  | 2200 |  | 50*75 |  | 85 | 5000 | Screw Terminal Aluminum Electrolytic Capacitors | KEMET | [9 empty] | H |  | 6.7 |  | 59 | [5 empty] | 16 |  |  | 31 | [14 empty] | 18.1
PEH169QJ433VM(1) | 160 |  | 3300 |  | 50*95 |  | 85 | 5000 | Screw Terminal Aluminum Electrolytic Capacitors | KEMET | [9 empty] | J |  | 8.2 |  | 44 | [5 empty] | 16 |  |  | 24 | [14 empty] | 22.9
PEH169Q0447VM(1) | 160 |  | 4700 |  | 65*105 |  | 85 | 5000 | Screw Terminal Aluminum Electrolytic Capacitors | KEMET | [9 empty] | 0 |  | 10.9 |  | 31 | [5 empty] | 16 |  |  | 17 | [14 empty] | 26.8
PEH169QT468VM(1) | 160 |  | 6800 |  | 75*105 |  | 85 | 5000 | Screw Terminal Aluminum Electrolytic Capacitors | KEMET | [9 empty] | T |  | 14.6 |  | 21 | [5 empty] | 17 |  |  | 12 | [14 empty] | 37.2
PEH169QU510VM(1) | 160 |  | 10000 |  | 75*115 |  | 85 | 5000 | Screw Terminal Aluminum Electrolytic Capacitors | KEMET | [9 empty] | U |  | 17 |  | 16 | [5 empty] | 17 |  |  | 10 | [14 empty] | 41.7
PEH169QV515VM(1) | 160 |  | 15000 |  | 75*145 |  | 85 | 5000 | Screw Terminal Aluminum Electrolytic Capacitors | KEMET | [9 empty] | V |  | 19.6 |  | 12 | [5 empty] | 17 |  |  | 7 | [14 empty] | 43.4
PEH169RA347VM(1) | 200 |  | 470 |  | 35*51 |  | 85 | 5000 | Screw Terminal Aluminum Electrolytic Capacitors | KEMET | [9 empty] | A |  | 2.6 |  | 240 | [5 empty] | 12 |  |  | 110 | [14 empty] | 9.2
PEH169RB368VM(1) | 200 |  | 680 |  | 35*60 |  | 85 | 5000 | Screw Terminal Aluminum Electrolytic Capacitors | KEMET | [9 empty] | B |  | 3.3 |  | 170 | [5 empty] | 12 |  |  | 79 | [14 empty] | 11.1
PEH169RD410VM(1) | 200 |  | 1000 |  | 35*95 |  | 85 | 5000 | Screw Terminal Aluminum Electrolytic Capacitors | KEMET | [9 empty] | D |  | 4 |  | 110 | [5 empty] | 12 |  |  | 53 | [14 empty] | 13.9
PEH169RH415VM(1) | 200 |  | 1500 |  | 50*75 |  | 85 | 5000 | Screw Terminal Aluminum Electrolytic Capacitors | KEMET | [9 empty] | H |  | 5.8 |  | 79 | [5 empty] | 16 |  |  | 40 | [14 empty] | 18.1
PEH169RJ422VM(1) | 200 |  | 2200 |  | 50*95 |  | 85 | 5000 | Screw Terminal Aluminum Electrolytic Capacitors | KEMET | [9 empty] | J |  | 7 |  | 55 | [5 empty] | 16 |  |  | 28 | [14 empty] | 21.5
PEH169RK433VM(1) | 200 |  | 3300 |  | 50*105 |  | 85 | 5000 | Screw Terminal Aluminum Electrolytic Capacitors | KEMET | [9 empty] | K |  | 8.5 |  | 39 | [5 empty] | 16 |  |  | 21 | [14 empty] | 24.3
PEH169R0447VM(1) | 200 |  | 4700 |  | 65*105 |  | 85 | 5000 | Screw Terminal Aluminum Electrolytic Capacitors | KEMET | [9 empty] | 0 |  | 11 |  | 35 | [5 empty] | 16 |  |  | 22 | [14 empty] | 27.1
PEH169RT468VM(1) | 200 |  | 6800 |  | 75*105 |  | 85 | 5000 | Screw Terminal Aluminum Electrolytic Capacitors | KEMET | [9 empty] | T |  | 14.6 |  | 23 | [5 empty] | 17 |  |  | 15 | [14 empty] | 36.2
PEH169RV510VM(1) | 200 |  | 10000 |  | 75*145 |  | 85 | 5000 | Screw Terminal Aluminum Electrolytic Capacitors | KEMET | [9 empty] | V |  | 17.3 |  | 17 | [5 empty] | 17 |  |  | 11 | [14 empty] | 41.3
PEH169SA322VM(1) | 250 |  | 220 |  | 35*51 |  | 85 | 5000 | Screw Terminal Aluminum Electrolytic Capacitors | KEMET | [9 empty] | A |  | 1.8 |  | 500 | [5 empty] | 12 |  |  | 260 | [14 empty] | 6
PEH169SA333VM(1) | 250 |  | 330 |  | 35*51 |  | 85 | 5000 | Screw Terminal Aluminum Electrolytic Capacitors | KEMET | [9 empty] | A |  | 2.2 |  | 340 | [5 empty] | 12 |  |  | 170 | [14 empty] | 7.3
PEH169SB347VM(1) | 250 |  | 470 |  | 35*60 |  | 85 | 5000 | Screw Terminal Aluminum Electrolytic Capacitors | KEMET | [9 empty] | B |  | 2.7 |  | 240 | [5 empty] | 12 |  |  | 130 | [14 empty] | 8.7
PEH169SC368VM(1) | 250 |  | 680 |  | 35*75 |  | 85 | 5000 | Screw Terminal Aluminum Electrolytic Capacitors | KEMET | [9 empty] | C |  | 3.3 |  | 170 | [5 empty] | 12 |  |  | 88 | [14 empty] | 10.7
PEH169SH410VM(1) | 250 |  | 1000 |  | 50*75 |  | 85 | 5000 | Screw Terminal Aluminum Electrolytic Capacitors | KEMET | [9 empty] | H |  | 4.9 |  | 110 | [5 empty] | 16 |  |  | 61 | [14 empty] | 14.9
PEH169SH415VM(1) | 250 |  | 1500 |  | 50*75 |  | 85 | 5000 | Screw Terminal Aluminum Electrolytic Capacitors | KEMET | [9 empty] | H |  | 6 |  | 81 | [5 empty] | 16 |  |  | 45 | [14 empty] | 16.7
PEH169SK422VM(1) | 250 |  | 2200 |  | 50*105 |  | 85 | 5000 | Screw Terminal Aluminum Electrolytic Capacitors | KEMET | [9 empty] | K |  | 7.3 |  | 55 | [5 empty] | 16 |  |  | 31 | [14 empty] | 21
PEH169SO433VM(1) | 250 |  | 3300 |  | 65*105 |  | 85 | 5000 | Screw Terminal Aluminum Electrolytic Capacitors | KEMET | [9 empty] | 0 |  | 10 |  | 40 | [5 empty] | 16 |  |  | 23 | [14 empty] | 26.8
PEH169ST447VM(1) | 250 |  | 4700 |  | 75*105 |  | 85 | 5000 | Screw Terminal Aluminum Electrolytic Capacitors | KEMET | [9 empty] | T |  | 13.3 |  | 27 | [5 empty] | 17 |  |  | 16 | [14 empty] | 34.8
PEH169SV468VM(1) | 250 |  | 6800 |  | 75*145 |  | 85 | 5000 | Screw Terminal Aluminum Electrolytic Capacitors | KEMET | [9 empty] | V |  | 15.8 |  | 19 | [5 empty] | 17 |  |  | 11 | [14 empty] | 40.3
PEH169SV468AQ(1) | 250 |  | 6800 |  | 75*145 |  | 85 | 5000 | Screw Terminal Aluminum Electrolytic Capacitors | KEMET | [9 empty] | V |  | 16.1 |  | 17 | [5 empty] | 17 |  |  | 9 | [14 empty] | 41.9
PEH169SV488AM(1) | 250 |  | 8800 |  | 75*145 |  | 85 | 5000 | Screw Terminal Aluminum Electrolytic Capacitors | KEMET | [9 empty] | V |  | 17.3 |  | 15 | [5 empty] | 17 |  |  | 9 | [14 empty] | 45.9
PEH169SX510VM(1) | 250 |  | 10000 |  | 75*220 |  | 85 | 5000 | Screw Terminal Aluminum Electrolytic Capacitors | KEMET | [9 empty] | X |  | 17.3 |  | 14 | [5 empty] | 17 |  |  | 9 | [14 empty] | 43.2
PEH169SY510VM(1) | 250 |  | 10000 |  | 90*145 |  | 85 | 5000 | Screw Terminal Aluminum Electrolytic Capacitors | KEMET | [9 empty] | Y |  | 20.5 |  | 15 | [5 empty] | 16 |  |  | 10 | [14 empty] | 47.6
PEH169UA315VM(1) | 350 |  | 150 |  | 35*51 |  | 85 | 5000 | Screw Terminal Aluminum Electrolytic Capacitors | KEMET | [9 empty] | A |  | 1.6 |  | 630 | [5 empty] | 12 |  |  | 340 | [14 empty] | 5
PEH169UA322VM(1) | 350 |  | 220 |  | 35*51 |  | 85 | 5000 | Screw Terminal Aluminum Electrolytic Capacitors | KEMET | [9 empty] | A |  | 2 |  | 440 | [5 empty] | 12 |  |  | 240 | [14 empty] | 6.3
PEH169UC333VM(1) | 350 |  | 330 |  | 35*75 |  | 85 | 5000 | Screw Terminal Aluminum Electrolytic Capacitors | KEMET | [9 empty] | 0 |  | 2.5 |  | 290 | [5 empty] | 12 |  |  | 160 | [14 empty] | 7.8
PEH169UD347VM(1) | 350 |  | 470 |  | 35*95 |  | 85 | 5000 | Screw Terminal Aluminum Electrolytic Capacitors | KEMET | [9 empty] | 0 |  | 3 |  | 200 | [5 empty] | 12 |  |  | 110 | [14 empty] | 9.2
PEH169UH368VM(1) | 350 |  | 680 |  | 50*75 |  | 85 | 5000 | Screw Terminal Aluminum Electrolytic Capacitors | KEMET | [9 empty] | H |  | 4.4 |  | 140 | [5 empty] | 16 |  |  | 80 | [14 empty] | 13.4
PEH169UJ410VM(1) | 350 |  | 1000 |  | 50*95 |  | 85 | 5000 | Screw Terminal Aluminum Electrolytic Capacitors | KEMET | [9 empty] | J |  | 5.3 |  | 99 | [5 empty] | 16 |  |  | 55 | [14 empty] | 16.1
PEH169UK415VM(1) | 350 |  | 1500 |  | 50*105 |  | 85 | 5000 | Screw Terminal Aluminum Electrolytic Capacitors | KEMET | [9 empty] | K |  | 6.7 |  | 68 | [5 empty] | 16 |  |  | 39 | [14 empty] | 19.2
PEH169UO422VM(1) | 350 |  | 2200 |  | 65*105 |  | 85 | 5000 | Screw Terminal Aluminum Electrolytic Capacitors | KEMET | [9 empty] | 0 |  | 9.2 |  | 49 | [5 empty] | 16 |  |  | 29 | [14 empty] | 24.7
PEH169UT433VM(1) | 350 |  | 3300 |  | 75*105 |  | 85 | 5000 | Screw Terminal Aluminum Electrolytic Capacitors | KEMET | [9 empty] | T |  | 12.4 |  | 33 | [5 empty] | 17 |  |  | 20 | [14 empty] | 32.8
PEH169UV447VM(1) | 350 |  | 4700 |  | 75*145 |  | 85 | 5000 | Screw Terminal Aluminum Electrolytic Capacitors | KEMET | [9 empty] | V |  | 14.5 |  | 23 | [5 empty] | 17 |  |  | 14 | [14 empty] | 38
PEH169UX468VM(1) | 350 |  | 6800 |  | 75*220 |  | 85 | 5000 | Screw Terminal Aluminum Electrolytic Capacitors | KEMET | [9 empty] | X |  | 15.9 |  | 18 | [5 empty] | 17 |  |  | 11 | [14 empty] | 39.2
PEH169UY468VM(1) | 350 |  | 6800 |  | 90*145 |  | 85 | 5000 | Screw Terminal Aluminum Electrolytic Capacitors | KEMET | [9 empty] | Y |  | 18.9 |  | 19 | [5 empty] | 16 |  |  | 13 | [14 empty] | 43.7
PEH169VA3100Q(1) | 400 |  | 100 |  | 35*51 |  | 85 | 5000 | Screw Terminal Aluminum Electrolytic Capacitors | KEMET | [9 empty] | A |  | 1.5 |  | 740 | [5 empty] | 12 |  |  | 360 | [14 empty] | 4.9
PEH169VA310VM(1) | 400 |  | 100 |  | 35*51 |  | 85 | 5000 | Screw Terminal Aluminum Electrolytic Capacitors | KEMET | [9 empty] | A |  | 1.5 |  | 700 | [5 empty] | 12 |  |  | 320 | [14 empty] | 5.3
PEH169VB3150Q(1) | 400 |  | 150 |  | 35*60 |  | 85 | 5000 | Screw Terminal Aluminum Electrolytic Capacitors | KEMET | [9 empty] | B |  | 1.8 |  | 500 | [5 empty] | 12 |  |  | 240 | [14 empty] | 6.3
PEH169VA315VM(1) | 400 |  | 150 |  | 35*51 |  | 85 | 5000 | Screw Terminal Aluminum Electrolytic Capacitors | KEMET | [9 empty] | A |  | 1.8 |  | 470 | [5 empty] | 12 |  |  | 220 | [14 empty] | 6.3
PEH169VC3220Q(1) | 400 |  | 220 |  | 35*75 |  | 85 | 5000 | Screw Terminal Aluminum Electrolytic Capacitors | KEMET | [9 empty] | C |  | 2.2 |  | 350 | [5 empty] | 12 |  |  | 170 | [14 empty] | 7.5
PEH169VB322VM(1) | 400 |  | 220 |  | 35*60 |  | 85 | 5000 | Screw Terminal Aluminum Electrolytic Capacitors | KEMET | [9 empty] | B |  | 2.2 |  | 370 | [5 empty] | 12 |  |  | 200 | [14 empty] | 6.8
PEH169VH3330Q(1) | 400 |  | 330 |  | 50*75 |  | 85 | 5000 | Screw Terminal Aluminum Electrolytic Capacitors | KEMET | [9 empty] | H |  | 3.3 |  | 230 | [5 empty] | 16 |  |  | 110 | [14 empty] | 11.3
PEH169VC333VM(1) | 400 |  | 330 |  | 35*75 |  | 85 | 5000 | Screw Terminal Aluminum Electrolytic Capacitors | KEMET | [9 empty] | C |  | 2.8 |  | 250 | [5 empty] | 12 |  |  | 130 | [14 empty] | 8.9
PEH169VH3470Q(1) | 400 |  | 470 |  | 50*75 |  | 85 | 5000 | Screw Terminal Aluminum Electrolytic Capacitors | KEMET | [9 empty] | H |  | 4 |  | 160 | [5 empty] | 16 |  |  | 78 | [14 empty] | 13.5
PEH169VH347VM(1) | 400 |  | 470 |  | 50*75 |  | 85 | 5000 | Screw Terminal Aluminum Electrolytic Capacitors | KEMET | [9 empty] | H |  | 4.1 |  | 150 | [5 empty] | 16 |  |  | 73 | [14 empty] | 14
PEH169VK3680Q(1) | 400 |  | 680 |  | 50*105 |  | 85 | 5000 | Screw Terminal Aluminum Electrolytic Capacitors | KEMET | [9 empty] | K |  | 4.9 |  | 120 | [5 empty] | 16 |  |  | 59 | [14 empty] | 15.4
PEH169VK410VM(1) | 400 |  | 1000 |  | 50*105 |  | 85 | 5000 | Screw Terminal Aluminum Electrolytic Capacitors | KEMET | [9 empty] | K |  | 5.8 |  | 85 | [5 empty] | 16 |  |  | 47 | [14 empty] | 17.6
PEH169V04100Q(1) | 400 |  | 1000 |  | 65*105 |  | 85 | 5000 | Screw Terminal Aluminum Electrolytic Capacitors | KEMET | [9 empty] | 0 |  | 6.8 |  | 79 | [5 empty] | 16 |  |  | 41 | [14 empty] | 21.2
PEH169VT4150Q(1) | 400 |  | 1500 |  | 75*105 |  | 85 | 5000 | Screw Terminal Aluminum Electrolytic Capacitors | KEMET | [9 empty] | T |  | 9.2 |  | 53 | [5 empty] | 17 |  |  | 27 | [14 empty] | 28.6
PEH169V0415VM(1) | 400 |  | 1500 |  | 65*105 |  | 85 | 5000 | Screw Terminal Aluminum Electrolytic Capacitors | KEMET | [9 empty] | 0 |  | 8.2 |  | 58 | [5 empty] | 16 |  |  | 32 | [14 empty] | 23.8
PEH169VP422AM(1) | 400 |  | 2200 |  | 75*98 |  | 85 | 5000 | Screw Terminal Aluminum Electrolytic Capacitors | KEMET | [9 empty] | P |  | 11.2 |  | 35 | [5 empty] | 17 |  |  | 17 | [14 empty] | 36.2
PEH169VV4220Q(1) | 400 |  | 2200 |  | 75*145 |  | 85 | 5000 | Screw Terminal Aluminum Electrolytic Capacitors | KEMET | [9 empty] | V |  | 11 |  | 36 | [5 empty] | 17 |  |  | 18 | [14 empty] | 34
PEH169VT422VM(1) | 400 |  | 2200 |  | 75*105 |  | 85 | 5000 | Screw Terminal Aluminum Electrolytic Capacitors | KEMET | [9 empty] | T |  | 10.9 |  | 40 | [5 empty] | 17 |  |  | 23 | [14 empty] | 31
PEH169VV433GQ(1) | 400 |  | 3300 |  | 75*145 |  | 85 | 5000 | Screw Terminal Aluminum Electrolytic Capacitors | KEMET | [9 empty] | V |  | 13.9 |  | 22 | [5 empty] | 17 |  |  | 11 | [14 empty] | 40.7
PEH169VV433VM(1) | 400 |  | 3300 |  | 75*145 |  | 85 | 5000 | Screw Terminal Aluminum Electrolytic Capacitors | KEMET | [9 empty] | V |  | 13.3 |  | 27 | [5 empty] | 17 |  |  | 15 | [14 empty] | 37.3
PEH169VX447VM(1) | 400 |  | 4700 |  | 75*220 |  | 85 | 5000 | Screw Terminal Aluminum Electrolytic Capacitors | KEMET | [9 empty] | X |  | 13.8 |  | 24 | [5 empty] | 17 |  |  | 16 | [14 empty] | 33.8
PEH169VY447VM(1) | 400 |  | 4700 |  | 90*145 |  | 85 | 5000 | Screw Terminal Aluminum Electrolytic Capacitors | KEMET | [9 empty] | Y |  | 16.8 |  | 25 | [5 empty] | 16 |  |  | 17 | [14 empty] | 39.3
PEH1690A2680M(1) | 420 |  | 68 |  | 35*51 |  | 85 | 5000 | Screw Terminal Aluminum Electrolytic Capacitors | KEMET | [9 empty] | A |  | 1 |  | 1000 | [5 empty] | 12 |  |  | 500 | [14 empty] | 3.2
PEH1690B3100M(1) | 420 |  | 100 |  | 35*60 |  | 85 | 5000 | Screw Terminal Aluminum Electrolytic Capacitors | KEMET | [9 empty] | B |  | 1.2 |  | 700 | [5 empty] | 12 |  |  | 340 | [14 empty] | 4
PEH1690C3150M(1) | 420 |  | 150 |  | 35*75 |  | 85 | 5000 | Screw Terminal Aluminum Electrolytic Capacitors | KEMET | [9 empty] | 。 |  | 1.5 |  | 470 | [5 empty] | 12 |  |  | 230 | [14 empty] | 5
PEH1690D3220M(1) | 420 |  | 220 |  | 35*95 |  | 85 | 5000 | Screw Terminal Aluminum Electrolytic Capacitors | KEMET | [9 empty] | 0 |  | 1.8 |  | 320 | [5 empty] | 12 |  |  | 160 | [14 empty] | 5.9
PEH169OH3330M(1) | 420 |  | 330 |  | 50*75 |  | 85 | 5000 | Screw Terminal Aluminum Electrolytic Capacitors | KEMET | [9 empty] | 工 |  | 2.8 |  | 210 | [5 empty] | 16 |  |  | 110 | [14 empty] | 9.3
PEH169OJ3470M(1) | 420 |  | 470 |  | 50*95 |  | 85 | 5000 | Screw Terminal Aluminum Electrolytic Capacitors | KEMET | [9 empty] | 7 |  | 3.4 |  | 150 | [5 empty] | 16 |  |  | 75 | [14 empty] | 11
PEH1690K3680M(1) | 420 |  | 680 |  | 50*105 |  | 85 | 5000 | Screw Terminal Aluminum Electrolytic Capacitors | KEMET | [9 empty] | x |  | 4.1 |  | 110 | [5 empty] | 16 |  |  | 53 | [14 empty] | 13.3
PEH169004100M(1) | 420 |  | 1000 |  | 65*105 |  | 85 | 5000 | Screw Terminal Aluminum Electrolytic Capacitors | KEMET | [9 empty] | 0 |  | 5.8 |  | 73 | [5 empty] | 16 |  |  | 38 | [14 empty] | 17.9
PEH1690T4150M(1) | 420 |  | 1500 |  | 75*105 |  | 85 | 5000 | Screw Terminal Aluminum Electrolytic Capacitors | KEMET | [9 empty] | H |  | 7.9 |  | 49 | [5 empty] | 17 |  |  | 25 | [14 empty] | 24.1
PEH1690V4220M(1) | 420 |  | 2200 |  | 75*145 |  | 85 | 5000 | Screw Terminal Aluminum Electrolytic Capacitors | KEMET | [9 empty] | V |  | 9.3 |  | 34 | [5 empty] | 17 |  |  | 18 | [14 empty] | 28.1
PEH1690X4330M(1) | 420 |  | 3300 |  | 75*220 |  | 85 | 5000 | Screw Terminal Aluminum Electrolytic Capacitors | KEMET | [9 empty] | X |  | 10 |  | 23 | [5 empty] | 17 |  |  | 12 | [14 empty] | 28.3
PEH1690Y4330M(1) | 420 |  | 3300 |  | 90*145 |  | 85 | 5000 | Screw Terminal Aluminum Electrolytic Capacitors | KEMET | [9 empty] | Y |  | 12.9 |  | 24 | [5 empty] | 16 |  |  | 13 | [14 empty] | 36
PEH169YA2680M(1) | 450 |  | 68 |  | 35*51 |  | 85 | 5000 | Screw Terminal Aluminum Electrolytic Capacitors | KEMET | [9 empty] | A |  | 1 |  | 1140 | [5 empty] | 12 |  |  | 690 | [14 empty] | 2.9
PEH169YB3100M(1) | 450 |  | 100 |  | 35*60 |  | 85 | 5000 | Screw Terminal Aluminum Electrolytic Capacitors | KEMET | [9 empty] | B |  | 1.3 |  | 800 | [5 empty] | 12 |  |  | 490 | [14 empty] | 3.6
PEH169YC3150M(1) | 450 |  | 150 |  | 35*75 |  | 85 | 5000 | Screw Terminal Aluminum Electrolytic Capacitors | KEMET | [9 empty] | C |  | 1.5 |  | 630 | [5 empty] | 12 |  |  | 420 | [14 empty] | 3.9
PEH169YD3220M(1) | 450 |  | 220 |  | 35*95 |  | 85 | 5000 | Screw Terminal Aluminum Electrolytic Capacitors | KEMET | [9 empty] | D |  | 1.8 |  | 440 | [5 empty] | 12 |  |  | 300 | [14 empty] | 4.6
PEH169YH3330M(1) | 450 |  | 330 |  | 50*75 |  | 85 | 5000 | Screw Terminal Aluminum Electrolytic Capacitors | KEMET | [9 empty] | H |  | 3 |  | 230 | [5 empty] | 16 |  |  | 140 | [14 empty] | 8.5
PEH169YJ3470M(1) | 450 |  | 470 |  | 50*95 |  | 85 | 5000 | Screw Terminal Aluminum Electrolytic Capacitors | KEMET | [9 empty] | J |  | 3.8 |  | 170 | [5 empty] | 16 |  |  | 100 | [14 empty] | 10.1
PEH169YK3680M(1) | 450 |  | 680 |  | 50*105 |  | 85 | 5000 | Screw Terminal Aluminum Electrolytic Capacitors | KEMET | [9 empty] | K |  | 4.2 |  | 140 | [5 empty] | 16 |  |  | 96 | [14 empty] | 10.5
PEH169Y04100M(1) | 450 |  | 1000 |  | 65*105 |  | 85 | 5000 | Screw Terminal Aluminum Electrolytic Capacitors | KEMET | [9 empty] | 0 |  | 6.4 |  | 82 | [5 empty] | 16 |  |  | 52 | [14 empty] | 16
PEH169YT4150M(1) | 450 |  | 1500 |  | 75*105 |  | 85 | 5000 | Screw Terminal Aluminum Electrolytic Capacitors | KEMET | [9 empty] | T |  | 7.8 |  | 67 | [5 empty] | 17 |  |  | 47 | [14 empty] | 18.7
PEH169YV4220M(1) | 450 |  | 2200 |  | 75*145 |  | 85 | 5000 | Screw Terminal Aluminum Electrolytic Capacitors | KEMET | [9 empty] | V |  | 9.4 |  | 45 | [5 empty] | 17 |  |  | 31 | [14 empty] | 22.7
PEH169YX4330M(1) | 450 |  | 3300 |  | 75*220 |  | 85 | 5000 | Screw Terminal Aluminum Electrolytic Capacitors | KEMET | [9 empty] | X |  | 10.2 |  | 34 | [5 empty] | 17 |  |  | 24 | [14 empty] | 23.8
PEH169YY4330M(1) | 450 |  | 3300 |  | 90*145 |  | 85 | 5000 | Screw Terminal Aluminum Electrolytic Capacitors | KEMET | [9 empty] | Y |  | 12.6 |  | 35 | [5 empty] | 16 |  |  | 25 | [14 empty] | 28.3
PEH200HA5150M(1) | 25 |  | 15000 |  | 35*51 |  | 85 | 10000 | Screw Terminal Aluminum Electrolytic Capacitors | KEMET | [9 empty] | A |  | 11.9 | [7 empty] | 12 |  |  | 25 | [14 empty] | 19 | [8 empty] | 21
PEH200HC5220M(1) | 25 |  | 22000 |  | 35*75 |  | 85 | 10000 | Screw Terminal Aluminum Electrolytic Capacitors | KEMET | [9 empty] | C |  | 15.2 | [7 empty] | 12 |  |  | 17 | [14 empty] | 24.4 | [8 empty] | 14
PEH200HD5330M(1) | 25 |  | 33000 |  | 35*95 |  | 85 | 10000 | Screw Terminal Aluminum Electrolytic Capacitors | KEMET | [9 empty] | D |  | 17.8 | [7 empty] | 12 |  |  | 12 | [14 empty] | 28.1 | [8 empty] | 10
PEH200HH5470M(1) | 25 |  | 47000 |  | 50*75 |  | 85 | 12000 | Screw Terminal Aluminum Electrolytic Capacitors | KEMET | [9 empty] | H |  | 20.2 | [7 empty] | 16 |  |  | 11 | [14 empty] | 30.1 | [8 empty] | 10
PEH200HJ5680M(1) | 25 |  | 68000 |  | 50*95 |  | 85 | 12000 | Screw Terminal Aluminum Electrolytic Capacitors | KEMET | [9 empty] | J |  | 23.4 | [7 empty] | 16 |  |  | 8 | [14 empty] | 34.6 | [8 empty] | 7
PEH200HK6100M(1) | 25 |  | 100000 |  | 50*105 |  | 85 | 12000 | Screw Terminal Aluminum Electrolytic Capacitors | KEMET | [9 empty] | K |  | 23.9 | [7 empty] | 16 |  |  | 7 | [14 empty] | 34.7 | [8 empty] | 7
PEH200HO6150M(1) | 25 |  | 150000 |  | 65*105 |  | 85 | 15000 | Screw Terminal Aluminum Electrolytic Capacitors | KEMET | [9 empty] | 0 |  | 26.3 | [7 empty] | 16 |  |  | 7 | [14 empty] | 37.2 | [8 empty] | 7
PEH200HT6220M(1) | 25 |  | 220000 |  | 75*105 |  | 85 | 19000 | Screw Terminal Aluminum Electrolytic Capacitors | KEMET | [9 empty] | T |  | 35 | [7 empty] | 17 |  |  | 5 | [14 empty] | 49.5 | [8 empty] | 5
PEH200HV6330M(1) | 25 |  | 330000 |  | 75*145 |  | 85 | 19000 | Screw Terminal Aluminum Electrolytic Capacitors | KEMET | [9 empty] | V |  | 40 | [7 empty] | 17 |  |  | 4 | [14 empty] | 56.9 | [8 empty] | 4
PEH200KA4680M(1) | 40 |  | 6800 |  | 35*51 |  | 85 | 10000 | Screw Terminal Aluminum Electrolytic Capacitors | KEMET | [9 empty] | A |  | 9.9 | [7 empty] | 12 |  |  | 33 | [14 empty] | 18.1 | [8 empty] | 25
PEH200KB5100M(1) | 40 |  | 10000 |  | 35*60 |  | 85 | 10000 | Screw Terminal Aluminum Electrolytic Capacitors | KEMET | [9 empty] | B |  | 12 | [7 empty] | 12 |  |  | 23 | [14 empty] | 21.4 | [8 empty] | 18
PEH200KC5150M(1) | 40 |  | 15000 |  | 35*75 |  | 85 | 10000 | Screw Terminal Aluminum Electrolytic Capacitors | KEMET | [9 empty] | C |  | 14.6 | [7 empty] | 12 |  |  | 16 | [14 empty] | 25.5 | [8 empty] | 12
PEH200KD5220M(1) | 40 |  | 22000 |  | 35*95 |  | 85 | 10000 | Screw Terminal Aluminum Electrolytic Capacitors | KEMET | [9 empty] | D |  | 17.1 | [7 empty] | 12 |  |  | 12 | [14 empty] | 29.2 | [8 empty] | 9
PEH200KH5330M(1) | 40 |  | 33000 |  | 50*75 |  | 85 | 12000 | Screw Terminal Aluminum Electrolytic Capacitors | KEMET | [9 empty] | H |  | 18.9 | [7 empty] | 16 |  |  | 11 | [14 empty] | 28.8 | [8 empty] | 9
PEH200KJ5470M(1) | 40 |  | 47000 |  | 50*95 |  | 85 | 12000 | Screw Terminal Aluminum Electrolytic Capacitors | KEMET | [9 empty] | J |  | 22.1 | [7 empty] | 16 |  |  | 8 | [14 empty] | 33.6 | [8 empty] | 7
PEH200KO5680M(1) | 40 |  | 68000 |  | 65*105 |  | 85 | 15000 | Screw Terminal Aluminum Electrolytic Capacitors | KEMET | [9 empty] | 0 |  | 25.2 | [7 empty] | 16 |  |  | 7 | [14 empty] | 35.6 | [8 empty] | 7
PEH200KO6100M(1) | 40 |  | 100000 |  | 65*105 |  | 85 | 15000 | Screw Terminal Aluminum Electrolytic Capacitors | KEMET | [9 empty] | 0 |  | 24.9 | [7 empty] | 16 |  |  | 8 | [14 empty] | 36.9 | [8 empty] | 8
PEH200KU6150M(1) | 40 |  | 150000 |  | 75*115 |  | 85 | 19000 | Screw Terminal Aluminum Electrolytic Capacitors | KEMET | [9 empty] | U |  | 35.7 | [7 empty] | 17 |  |  | 5 | [14 empty] | 51.2 | [8 empty] | 4
PEH200KV6220M(1) | 40 |  | 220000 |  | 75*145 |  | 85 | 19000 | Screw Terminal Aluminum Electrolytic Capacitors | KEMET | [9 empty] | V |  | 34.4 | [7 empty] | 17 |  |  | 5 | [14 empty] | 48.9 | [8 empty] | 5
PEH200MA4470M(1) | 63 |  | 4700 |  | 35*51 |  | 85 | 10000 | Screw Terminal Aluminum Electrolytic Capacitors | KEMET | [9 empty] | A |  | 9 | [7 empty] | 12 |  |  | 32 | [14 empty] | 18 | [8 empty] | 21
PEH200MC4680M(1) | 63 |  | 6800 |  | 35*75 |  | 85 | 10000 | Screw Terminal Aluminum Electrolytic Capacitors | KEMET | [9 empty] | C |  | 11.5 | [7 empty] | 12 |  |  | 21 | [14 empty] | 23.5 | [8 empty] | 14
PEH200MD5100M(1) | 63 |  | 10000 |  | 35*95 |  | 85 | 10000 | Screw Terminal Aluminum Electrolytic Capacitors | KEMET | [9 empty] | D |  | 13.6 | [7 empty] | 12 |  |  | 15 | [14 empty] | 27 | [8 empty] | 10
PEH200MH5150M(1) | 63 |  | 15000 |  | 50*75 |  | 85 | 12000 | Screw Terminal Aluminum Electrolytic Capacitors | KEMET | [9 empty] | H |  | 16.1 | [7 empty] | 16 |  |  | 14 | [14 empty] | 26.5 | [8 empty] | 11
PEH200MJ5220M(1) | 63 |  | 22000 |  | 50*95 |  | 85 | 12000 | Screw Terminal Aluminum Electrolytic Capacitors | KEMET | [9 empty] | J |  | 19 | [7 empty] | 16 |  |  | 10 | [14 empty] | 30.9 | [8 empty] | 8
PEH200M05330M(1) | 63 |  | 33000 |  | 65*105 |  | 85 | 15000 | Screw Terminal Aluminum Electrolytic Capacitors | KEMET | [9 empty] | 0 |  | 22.8 | [7 empty] | 16 |  |  | 10 | [14 empty] | 34.8 | [8 empty] | 8
PEH200M05470M(1) | 63 |  | 47000 |  | 65*105 |  | 85 | 15000 | Screw Terminal Aluminum Electrolytic Capacitors | KEMET | [9 empty] | 0 |  | 21.8 | [7 empty] | 16 |  |  | 10 | [14 empty] | 32 | [8 empty] | 9
PEH200MU5680M(1) | 63 |  | 68000 |  | 75*115 |  | 85 | 19000 | Screw Terminal Aluminum Electrolytic Capacitors | KEMET | [9 empty] | U |  | 31.5 | [7 empty] | 17 |  |  | 6 | [14 empty] | 46.8 | [8 empty] | 5
PEH200MV6100M(1) | 63 |  | 100000 |  | 75*145 |  | 85 | 19000 | Screw Terminal Aluminum Electrolytic Capacitors | KEMET | [9 empty] | V |  | 34.3 | [7 empty] | 17 |  |  | 5 | [14 empty] | 50.3 | [8 empty] | 5
PEH200PA4150M(1) | 100 |  | 1500 |  | 35*51 |  | 85 | 10000 | Screw Terminal Aluminum Electrolytic Capacitors | KEMET | [9 empty] | A |  | 5.7 | [7 empty] | 12 |  |  | 92 | [14 empty] | 12.1 | [8 empty] | 63
PEH200PB4220M(1) | 100 |  | 2200 |  | 35*60 |  | 85 | 10000 | Screw Terminal Aluminum Electrolytic Capacitors | KEMET | [9 empty] | B |  | 7 | [7 empty] | 12 |  |  | 63 | [14 empty] | 14.7 | [8 empty] | 44
PEH200PC4330M(1) | 100 |  | 3300 |  | 35*75 |  | 85 | 10000 | Screw Terminal Aluminum Electrolytic Capacitors | KEMET | [9 empty] | C |  | 8.7 | [7 empty] | 12 |  |  | 43 | [14 empty] | 17.8 | [8 empty] | 30
PEH200PD4470M(1) | 100 |  | 4700 |  | 35*95 |  | 85 | 10000 | Screw Terminal Aluminum Electrolytic Capacitors | KEMET | [9 empty] | D |  | 10.3 | [7 empty] | 12 |  |  | 31 | [14 empty] | 21.1 | [8 empty] | 21
PEH200PH4680M(1) | 100 |  | 6800 |  | 50*75 |  | 85 | 12000 | Screw Terminal Aluminum Electrolytic Capacitors | KEMET | [9 empty] | H |  | 12.7 | [7 empty] | 16 |  |  | 33 | [14 empty] | 21.5 | [8 empty] | 27
PEH200PJ5100M(1) | 100 |  | 10000 |  | 50*95 |  | 85 | 12000 | Screw Terminal Aluminum Electrolytic Capacitors | KEMET | [9 empty] | J |  | 15.3 | [7 empty] | 16 |  |  | 23 | [14 empty] | 25.6 | [8 empty] | 19
PEH200PK5150M(1) | 100 |  | 15000 |  | 50*105 |  | 85 | 12000 | Screw Terminal Aluminum Electrolytic Capacitors | KEMET | [9 empty] | K |  | 17.3 | [7 empty] | 16 |  |  | 17 | [14 empty] | 27.9 | [8 empty] | 14
PEH200PO5220M(1) | 100 |  | 22000 |  | 65*105 |  | 85 | 15000 | Screw Terminal Aluminum Electrolytic Capacitors | KEMET | [9 empty] | 0 |  | 19.3 | [7 empty] | 16 |  |  | 15 | [14 empty] | 30.1 | [8 empty] | 13
PEH200PT5330M(1) | 100 |  | 33000 |  | 75*105 |  | 85 | 19000 | Screw Terminal Aluminum Electrolytic Capacitors | KEMET | [9 empty] | T |  | 26.3 | [7 empty] | 17 |  |  | 10 | [14 empty] | 39.8 | [8 empty] | 8
PEH200PV5470M(1) | 100 |  | 47000 |  | 75*145 |  | 85 | 19000 | Screw Terminal Aluminum Electrolytic Capacitors | KEMET | [9 empty] | V |  | 30.8 | [7 empty] | 17 |  |  | 7 | [14 empty] | 47.3 | [8 empty] | 6
PEH200SA3330M(1) | 250 |  | 330 |  | 35*51 |  | 85 | 10000 | Screw Terminal Aluminum Electrolytic Capacitors | KEMET | [9 empty] | A |  | 2.2 | [7 empty] | 12 |  |  | 330 | [14 empty] | 8.7 | [8 empty] | 170
PEH200SB3470M(1) | 250 |  | 470 |  | 35*60 |  | 85 | 10000 | Screw Terminal Aluminum Electrolytic Capacitors | KEMET | [9 empty] | B |  | 2.7 | [7 empty] | 12 |  |  | 240 | [14 empty] | 10.6 | [8 empty] | 120
PEH200SC3680M(1) | 250 |  | 680 |  | 35*75 |  | 85 | 10000 | Screw Terminal Aluminum Electrolytic Capacitors | KEMET | [9 empty] | C |  | 3.4 | [7 empty] | 12 |  |  | 160 | [14 empty] | 13 | [8 empty] | 84
PEH200SD4100M(1) | 250 |  | 1000 |  | 35*95 |  | 85 | 10000 | Screw Terminal Aluminum Electrolytic Capacitors | KEMET | [9 empty] | D |  | 4.1 | [7 empty] | 12 |  |  | 110 | [14 empty] | 15.6 | [8 empty] | 58
PEH200SG4100M(1) | 250 |  | 1000 |  | 50*49 |  | 85 | 12000 | Screw Terminal Aluminum Electrolytic Capacitors | KEMET | [9 empty] | G |  | 4.3 | [7 empty] | 16 |  |  | 120 | [14 empty] | 12.6 | [8 empty] | 69
PEH200SH4150M(1) | 250 |  | 1500 |  | 50*75 |  | 85 | 12000 | Screw Terminal Aluminum Electrolytic Capacitors | KEMET | [9 empty] | H |  | 5.9 | [7 empty] | 16 |  |  | 78 | [14 empty] | 19.5 | [8 empty] | 42
PEH200SJ4220M(1) | 250 |  | 2200 |  | 50*95 |  | 85 | 12000 | Screw Terminal Aluminum Electrolytic Capacitors | KEMET | [9 empty] | J |  | 7.3 | [7 empty] | 16 |  |  | 54 | [14 empty] | 23.2 | [8 empty] | 29
PEH200SO4330M(1) | 250 |  | 3300 |  | 65*105 |  | 85 | 15000 | Screw Terminal Aluminum Electrolytic Capacitors | KEMET | [9 empty] | 0 |  | 10 | [7 empty] | 16 |  |  | 38 | [14 empty] | 29.4 | [8 empty] | 22
PEH200SL4330M(1) | 250 |  | 3300 |  | 75*78 |  | 85 | 19000 | Screw Terminal Aluminum Electrolytic Capacitors | KEMET | [9 empty] | L |  | 10.5 | [7 empty] | 17 |  |  | 38 | [14 empty] | 29.6 | [8 empty] | 22
PEH200SO4470M(1) | 250 |  | 4700 |  | 65*105 |  | 85 | 15000 | Screw Terminal Aluminum Electrolytic Capacitors | KEMET | [9 empty] | 0 |  | 11.3 | [7 empty] | 16 |  |  | 29 | [14 empty] | 27.2 | [8 empty] | 18
PEH200SM4470M(1) | 250 |  | 4700 |  | 90*78 |  | 85 | 29000 | Screw Terminal Aluminum Electrolytic Capacitors | KEMET | [9 empty] | M |  | 12.7 | [7 empty] | 16 |  |  | 30 | [14 empty] | 30.4 | [8 empty] | 18
PEH200ST4680M(1) | 250 |  | 6800 |  | 75*105 |  | 85 | 19000 | Screw Terminal Aluminum Electrolytic Capacitors | KEMET | [9 empty] | T |  | 14.7 | [7 empty] | 17 |  |  | 20 | [14 empty] | 36.5 | [8 empty] | 12
PEH200SN4680M(1) | 250 |  | 6800 |  | 90*98 |  | 85 | 29000 | Screw Terminal Aluminum Electrolytic Capacitors | KEMET | [9 empty] | N |  | 15.8 | [7 empty] | 16 |  |  | 21 | [14 empty] | 37.3 | [8 empty] | 13
PEH200SV5100M(1) | 250 |  | 10000 |  | 75*145 |  | 85 | 19000 | Screw Terminal Aluminum Electrolytic Capacitors | KEMET | [9 empty] | V |  | 18 | [7 empty] | 17 |  |  | 14 | [14 empty] | 44 | [8 empty] | 9
PEH200SV512AM(1) | 250 |  | 12000 |  | 75*145 |  | 85 | 19000 | Screw Terminal Aluminum Electrolytic Capacitors | KEMET | [9 empty] | V |  | 18.8 | [7 empty] | 17 |  |  | 14 | [14 empty] | 43.6 | [8 empty] | 9
PEH200SX5150M(1) | 250 |  | 15000 |  | 75*220 |  | 85 | 19000 | Screw Terminal Aluminum Electrolytic Capacitors | KEMET | [9 empty] | X |  | 20.6 | [7 empty] | 17 |  |  | 10 | [14 empty] | 49.2 | [8 empty] | 6
PEH200SY5150M(1) | 250 |  | 15000 |  | 90*145 |  | 85 | 29000 | Screw Terminal Aluminum Electrolytic Capacitors | KEMET | [9 empty] | Y |  | 21.8 | [7 empty] | 16 |  |  | 12 | [14 empty] | 45.5 | [8 empty] | 8
PEH200UA3220M(1) | 350 |  | 220 |  | 35*51 |  | 85 | 10000 | Screw Terminal Aluminum Electrolytic Capacitors | KEMET | [9 empty] | A |  | 2 | [7 empty] | 12 |  |  | 360 | [14 empty] | 8.8 | [8 empty] | 170
PEH200UB3330M(1) | 350 |  | 330 |  | 35*60 |  | 85 | 10000 | Screw Terminal Aluminum Electrolytic Capacitors | KEMET | [9 empty] | B |  | 2.6 | [7 empty] | 12 |  |  | 240 | [14 empty] | 11 | [8 empty] | 110
PEH200UC3470M(1) | 350 |  | 470 |  | 35*75 |  | 85 | 10000 | Screw Terminal Aluminum Electrolytic Capacitors | KEMET | [9 empty] | C |  | 3.2 | [7 empty] | 12 |  |  | 170 | [14 empty] | 13.4 | [8 empty] | 79
PEH200UD3680M(1) | 350 |  | 680 |  | 35*95 |  | 85 | 10000 | Screw Terminal Aluminum Electrolytic Capacitors | KEMET | [9 empty] | D |  | 3.8 | [7 empty] | 12 |  |  | 120 | [14 empty] | 16 | [8 empty] | 55
PEH200UG3680M(1) | 350 |  | 680 |  | 50*49 |  | 85 | 12000 | Screw Terminal Aluminum Electrolytic Capacitors | KEMET | [9 empty] | G |  | 4 | [7 empty] | 16 |  |  | 130 | [14 empty] | 12.6 | [8 empty] | 66
PEH200UH4100M(1) | 350 |  | 1000 |  | 50*75 |  | 85 | 12000 | Screw Terminal Aluminum Electrolytic Capacitors | KEMET | [9 empty] | 工 |  | 5.5 | [7 empty] | 16 |  |  | 85 | [14 empty] | 19.5 | [8 empty] | 41
PEH200UJ4150M(1) | 350 |  | 1500 |  | 50*95 |  | 85 | 12000 | Screw Terminal Aluminum Electrolytic Capacitors | KEMET | [9 empty] | 7 |  | 6.8 | [7 empty] | 16 |  |  | 57 | [14 empty] | 23.4 | [8 empty] | 28
PEH200UO4220M(1) | 350 |  | 2200 |  | 65*105 |  | 85 | 15000 | Screw Terminal Aluminum Electrolytic Capacitors | KEMET | [9 empty] | 0 |  | 9.4 | [7 empty] | 16 |  |  | 41 | [14 empty] | 29.2 | [8 empty] | 21
PEH200UL4220M(1) | 350 |  | 2200 |  | 75*78 |  | 85 | 19000 | Screw Terminal Aluminum Electrolytic Capacitors | KEMET | [11 empty] | 9.8 | [7 empty] | 17 |  |  | 41 | [14 empty] | 29.4 | [8 empty] | 21
PEH200UO4330M(1) | 350 |  | 3300 |  | 65*105 |  | 85 | 15000 | Screw Terminal Aluminum Electrolytic Capacitors | KEMET | [9 empty] | 0 |  | 10.9 | [7 empty] | 16 |  |  | 31 | [14 empty] | 27.5 | [8 empty] | 17
PEH200UM4330M(1) | 350 |  | 3300 |  | 90*78 |  | 85 | 29000 | Screw Terminal Aluminum Electrolytic Capacitors | KEMET | [9 empty] | M |  | 13.1 | [7 empty] | 16 |  |  | 28 | [14 empty] | 37 | [8 empty] | 15
PEH200UU4470M(1) | 350 |  | 4700 |  | 75*115 |  | 85 | 19000 | Screw Terminal Aluminum Electrolytic Capacitors | KEMET | [9 empty] | U |  | 14.5 | [7 empty] | 17 |  |  | 20 | [14 empty] | 39.5 | [8 empty] | 11
PEH200UN4470M(1) | 350 |  | 4700 |  | 90*98 |  | 85 | 29000 | Screw Terminal Aluminum Electrolytic Capacitors | KEMET | [9 empty] | N |  | 15 | [7 empty] | 16 |  |  | 22 | [14 empty] | 36.7 | [8 empty] | 13
PEH200UV4680M(1) | 350 |  | 6800 |  | 75*145 |  | 85 | 19000 | Screw Terminal Aluminum Electrolytic Capacitors | KEMET | [9 empty] | V |  | 16.8 | [7 empty] | 17 |  |  | 15 | [14 empty] | 42.3 | [8 empty] | 8
PEH200UX5100M(1) | 350 |  | 10000 |  | 75*220 |  | 85 | 19000 | Screw Terminal Aluminum Electrolytic Capacitors | KEMET | [9 empty] | X |  | 19.4 | [7 empty] | 17 |  |  | 11 | [14 empty] | 48.5 | [8 empty] | 7
PEH200UY5100M(1) | 350 |  | 10000 |  | 90*145 |  | 85 | 29000 | Screw Terminal Aluminum Electrolytic Capacitors | KEMET | [9 empty] | Y |  | 23.3 | [7 empty] | 16 |  |  | 11 | [14 empty] | 56.9 | [8 empty] | 6
PEH200UZ515AM(1) | 350 |  | 15000 |  | 90*220 |  | 85 | 29000 | Screw Terminal Aluminum Electrolytic Capacitors | KEMET | [9 empty] | Z |  | 27.3 | [7 empty] | 16 |  |  | 8 | [14 empty] | 64.4 | [8 empty] | 5
PEH200XA3220M(1) | 385 |  | 220 |  | 35*51 |  | 85 | 10000 | Screw Terminal Aluminum Electrolytic Capacitors | KEMET | [9 empty] | A |  | 2.1 | [7 empty] | 12 |  |  | 330 | [14 empty] | 9.3 | [8 empty] | 150
PEH200XC3330M(1) | 385 |  | 330 |  | 35*75 |  | 85 | 10000 | Screw Terminal Aluminum Electrolytic Capacitors | KEMET | [9 empty] | C |  | 2.7 | [7 empty] | 12 |  |  | 220 | [14 empty] | 12 | [8 empty] | 97
PEH200XD3470M(1) | 385 |  | 470 |  | 35*95 |  | 85 | 10000 | Screw Terminal Aluminum Electrolytic Capacitors | KEMET | [9 empty] | D |  | 3.3 | [7 empty] | 12 |  |  | 150 | [14 empty] | 14.2 | [8 empty] | 69
PEH200XG3470M(1) | 385 |  | 470 |  | 50*49 |  | 85 | 12000 | Screw Terminal Aluminum Electrolytic Capacitors | KEMET | [9 empty] | G |  | 3.6 | [7 empty] | 16 |  |  | 160 | [14 empty] | 12.8 | [8 empty] | 78
PEH200XH3680M(1) | 385 |  | 680 |  | 50*75 |  | 85 | 12000 | Screw Terminal Aluminum Electrolytic Capacitors | KEMET | [9 empty] | H |  | 4.7 | [7 empty] | 16 |  |  | 110 | [14 empty] | 18.4 | [8 empty] | 51
PEH200XJ4100M(1) | 385 |  | 1000 |  | 50*95 |  | 85 | 12000 | Screw Terminal Aluminum Electrolytic Capacitors | KEMET | [9 empty] | J |  | 5.9 | [7 empty] | 16 |  |  | 76 | [14 empty] | 22.8 | [8 empty] | 35
PEH200XK4150M(1) | 385 |  | 1500 |  | 50*105 |  | 85 | 12000 | Screw Terminal Aluminum Electrolytic Capacitors | KEMET | [9 empty] | K |  | 7.1 | [7 empty] | 16 |  |  | 52 | [14 empty] | 24.7 | [8 empty] | 25
PEH200XO4220M(1) | 385 |  | 2200 |  | 65*105 |  | 85 | 15000 | Screw Terminal Aluminum Electrolytic Capacitors | KEMET | [9 empty] | 0 |  | 9.6 | [7 empty] | 16 |  |  | 38 | [14 empty] | 26.1 | [8 empty] | 20
PEH200XL4220M(1) | 385 |  | 2200 |  | 75*78 |  | 85 | 19000 | Screw Terminal Aluminum Electrolytic Capacitors | KEMET | [9 empty] | L |  | 10 | [7 empty] | 17 |  |  | 38 | [14 empty] | 28.8 | [8 empty] | 20
PEH200XT4330M(1) | 385 |  | 3300 |  | 75*105 |  | 85 | 19000 | Screw Terminal Aluminum Electrolytic Capacitors | KEMET | [9 empty] | T |  | 12.8 | [7 empty] | 17 |  |  | 25 | [14 empty] | 37.4 | [8 empty] | 13
PEH200XM4330M(1) | 385 |  | 3300 |  | 90*78 |  | 85 | 29000 | Screw Terminal Aluminum Electrolytic Capacitors | KEMET | [9 empty] | M |  | 13.3 | [7 empty] | 16 |  |  | 26 | [14 empty] | 36 | [8 empty] | 14
PEH200XV4470M(1) | 385 |  | 4700 |  | 75*145 |  | 85 | 19000 | Screw Terminal Aluminum Electrolytic Capacitors | KEMET | [9 empty] | V |  | 15.2 | [7 empty] | 17 |  |  | 19 | [14 empty] | 43.9 | [8 empty] | 11
PEH200XN4470M(1) | 385 |  | 4700 |  | 90*98 |  | 85 | 29000 | Screw Terminal Aluminum Electrolytic Capacitors | KEMET | [9 empty] | N |  | 16.6 | [7 empty] | 16 |  |  | 19 | [14 empty] | 44.4 | [8 empty] | 10
PEH200XY4680M(1) | 385 |  | 6800 |  | 90*145 |  | 85 | 29000 | Screw Terminal Aluminum Electrolytic Capacitors | KEMET | [9 empty] | Y |  | 20.9 | [7 empty] | 16 |  |  | 14 | [14 empty] | 57.2 | [8 empty] | 8
PEH200XX4680M(1) | 385 |  | 6800 |  | 75*220 |  | 85 | 19000 | Screw Terminal Aluminum Electrolytic Capacitors | KEMET | [9 empty] | X |  | 17.4 | [7 empty] | 17 |  |  | 14 | [14 empty] | 47 | [8 empty] | 8
PEH200VA3220M(1) | 400 |  | 220 |  | 35*51 |  | 85 | 10000 | Screw Terminal Aluminum Electrolytic Capacitors | KEMET | [9 empty] | A |  | 2.2 | [7 empty] | 12 |  |  | 310 | [14 empty] | 9.6 | [8 empty] | 130
PEH200VC3330M(1) | 400 |  | 330 |  | 35*75 |  | 85 | 10000 | Screw Terminal Aluminum Electrolytic Capacitors | KEMET | [9 empty] | C |  | 2.8 | [7 empty] | 12 |  |  | 210 | [14 empty] | 12.6 | [8 empty] | 90
PEH200VD3470M(1) | 400 |  | 470 |  | 35*95 |  | 85 | 10000 | Screw Terminal Aluminum Electrolytic Capacitors | KEMET | [9 empty] | D |  | 3.4 | [7 empty] | 12 |  |  | 140 | [14 empty] | 14.8 | [8 empty] | 63
PEH200VG3470M(1) | 400 |  | 470 |  | 50*49 |  | 85 | 12000 | Screw Terminal Aluminum Electrolytic Capacitors | KEMET | [9 empty] | G |  | 3.7 | [7 empty] | 16 |  |  | 150 | [14 empty] | 12.7 | [8 empty] | 73
PEH200VH3680M(1) | 400 |  | 680 |  | 50*75 |  | 85 | 12000 | Screw Terminal Aluminum Electrolytic Capacitors | KEMET | [9 empty] | H |  | 4.9 | [7 empty] | 16 |  |  | 110 | [14 empty] | 18.3 | [8 empty] | 55
PEH200VJ4100M(1) | 400 |  | 1000 |  | 50*95 |  | 85 | 12000 | Screw Terminal Aluminum Electrolytic Capacitors | KEMET | [9 empty] | J |  | 5.9 | [7 empty] | 16 |  |  | 76 | [14 empty] | 21.3 | [8 empty] | 38
PEH200VO415AQ(1) | 400 |  | 1500 |  | 65*105 |  | 85 | 15000 | Screw Terminal Aluminum Electrolytic Capacitors | KEMET | [9 empty] | 0 |  | 9.1 | [7 empty] | 16 |  |  | 53 | [14 empty] | 35.1 | [8 empty] | 27
PEH200VL4150M(1) | 400 |  | 1500 |  | 75*78 |  | 85 | 19000 | Screw Terminal Aluminum Electrolytic Capacitors | KEMET | [9 empty] | L |  | 8.8 | [7 empty] | 17 |  |  | 52 | [14 empty] | 29 | [8 empty] | 27
PEH200VO4220M(1) | 400 |  | 2200 |  | 65*105 |  | 85 | 15000 | Screw Terminal Aluminum Electrolytic Capacitors | KEMET | [9 empty] | 0 |  | 9.6 | [7 empty] | 16 |  |  | 39 | [14 empty] | 25.6 | [8 empty] | 21
PEH200VM4220M(1) | 400 |  | 2200 |  | 90*78 |  | 85 | 29000 | Screw Terminal Aluminum Electrolytic Capacitors | KEMET | [9 empty] | M |  | 11.8 | [7 empty] | 16 |  |  | 36 | [14 empty] | 37.1 | [8 empty] | 19
PEH200V0433AM(1) | 400 |  | 3300 |  | 65*105 |  | 85 | 15000 | Screw Terminal Aluminum Electrolytic Capacitors | KEMET | [9 empty] | 0 |  | 11 | [7 empty] | 16 |  |  | 29 | [14 empty] | 26.7 | [8 empty] | 16
PEH200VU433AQ(1) | 400 |  | 3300 |  | 75*115 |  | 85 | 19000 | Screw Terminal Aluminum Electrolytic Capacitors | KEMET | [9 empty] | U |  | 13.8 | [7 empty] | 17 |  |  | 22 | [14 empty] | 45.7 | [8 empty] | 10
PEH200VN4330M(1) | 400 |  | 3300 |  | 90*98 |  | 85 | 29000 | Screw Terminal Aluminum Electrolytic Capacitors | KEMET | [9 empty] | N |  | 14.9 | [7 empty] | 16 |  |  | 25 | [14 empty] | 45.2 | [8 empty] | 13
PEH200VT4330M(1) | 400 |  | 3300 |  | 75*105 |  | 85 | 19000 | Screw Terminal Aluminum Electrolytic Capacitors | KEMET | [9 empty] | T |  | 13 | [7 empty] | 17 |  |  | 26 | [14 empty] | 36.3 | [8 empty] | 14
PEH200VV447AM(1) | 400 |  | 4700 |  | 75*145 |  | 85 | 19000 | Screw Terminal Aluminum Electrolytic Capacitors | KEMET | [9 empty] | V |  | 15.6 | [7 empty] | 17 |  |  | 18 | [14 empty] | 42.5 | [8 empty] | 10
PEH200VX4680M(1) | 400 |  | 6800 |  | 75*220 |  | 85 | 19000 | Screw Terminal Aluminum Electrolytic Capacitors | KEMET | [9 empty] | X |  | 17.6 | [7 empty] | 17 |  |  | 13 | [14 empty] | 47.7 | [8 empty] | 8
PEH200VY4680M(1) | 400 |  | 6800 |  | 90*145 |  | 85 | 29000 | Screw Terminal Aluminum Electrolytic Capacitors | KEMET | [9 empty] | Y |  | 21.4 | [7 empty] | 16 |  |  | 13 | [14 empty] | 56.8 | [8 empty] | 7
PEH200VZ5100M(1) | 400 |  | 10000 |  | 90*220 |  | 85 | 29000 | Screw Terminal Aluminum Electrolytic Capacitors | KEMET | [9 empty] | Z |  | 24.7 | [7 empty] | 16 |  |  | 9 | [14 empty] | 64 | [8 empty] | 5
PEH2000A3150M(1) | 420 |  | 150 |  | 35*51 |  | 85 | 10000 | Screw Terminal Aluminum Electrolytic Capacitors | KEMET | [9 empty] | A |  | 1.8 | [7 empty] | 12 |  |  | 400 | [14 empty] | 7.8 | [8 empty] | 170
PEH200OC3220M(1) | 420 |  | 220 |  | 35*75 |  | 85 | 10000 | Screw Terminal Aluminum Electrolytic Capacitors | KEMET | [9 empty] | C |  | 2.3 | [7 empty] | 12 |  |  | 270 | [14 empty] | 10.3 | [8 empty] | 110
PEH200OD3330M(1) | 420 |  | 330 |  | 35*95 |  | 85 | 10000 | Screw Terminal Aluminum Electrolytic Capacitors | KEMET | [9 empty] | D |  | 2.9 | [7 empty] | 12 |  |  | 180 | [14 empty] | 12.3 | [8 empty] | 76
PEH2000G3330M(1) | 420 |  | 330 |  | 50*49 |  | 85 | 12000 | Screw Terminal Aluminum Electrolytic Capacitors | KEMET | [9 empty] | G |  | 3.2 | [7 empty] | 16 |  |  | 190 | [14 empty] | 12.6 | [8 empty] | 80
PEH2000H3470M(1) | 420 |  | 470 |  | 50*75 |  | 85 | 12000 | Screw Terminal Aluminum Electrolytic Capacitors | KEMET | [9 empty] | H |  | 4.2 | [7 empty] | 16 |  |  | 140 | [14 empty] | 17 | [8 empty] | 62
PEH2000J3680M(1) | 420 |  | 680 |  | 50*95 |  | 85 | 12000 | Screw Terminal Aluminum Electrolytic Capacitors | KEMET | [9 empty] | J |  | 5.1 | [7 empty] | 16 |  |  | 96 | [14 empty] | 20.4 | [8 empty] | 44
PEH2000K4100M(1) | 420 |  | 1000 |  | 50*105 |  | 85 | 12000 | Screw Terminal Aluminum Electrolytic Capacitors | KEMET | [9 empty] | K |  | 6.3 | [7 empty] | 16 |  |  | 67 | [14 empty] | 23.2 | [8 empty] | 31
PEH200004150M(1) | 420 |  | 1500 |  | 65*105 |  | 85 | 15000 | Screw Terminal Aluminum Electrolytic Capacitors | KEMET | [9 empty] | 0 |  | 8.8 | [7 empty] | 16 |  |  | 47 | [14 empty] | 28.4 | [8 empty] | 23
PEH2000L4150M(1) | 420 |  | 1500 |  | 75*78 |  | 85 | 19000 | Screw Terminal Aluminum Electrolytic Capacitors | KEMET | [9 empty] | L |  | 9.1 | [7 empty] | 17 |  |  | 47 | [14 empty] | 28.5 | [8 empty] | 23
PEH200OT4220M(1) | 420 |  | 2200 |  | 75*105 |  | 85 | 19000 | Screw Terminal Aluminum Electrolytic Capacitors | KEMET | [9 empty] | T |  | 11.5 | [7 empty] | 17 |  |  | 32 | [14 empty] | 37 | [8 empty] | 16
PEH2000M4220M(1) | 420 |  | 2200 |  | 90*78 |  | 85 | 29000 | Screw Terminal Aluminum Electrolytic Capacitors | KEMET | [9 empty] | M |  | 12.2 | [7 empty] | 16 |  |  | 33 | [14 empty] | 36 | [8 empty] | 17
PEH20000427AM(1) | 420 |  | 2700 |  | 65*105 |  | 85 | 15000 | Screw Terminal Aluminum Electrolytic Capacitors | KEMET | [9 empty] | 0 |  | 12.4 | [7 empty] | 16 |  |  | 24 | [14 empty] | 40.1 | [8 empty] | 10
PEH2000V4330M(1) | 420 |  | 3300 |  | 75*145 |  | 85 | 19000 | Screw Terminal Aluminum Electrolytic Capacitors | KEMET | [9 empty] | V |  | 14 | [7 empty] | 17 |  |  | 22 | [14 empty] | 43.7 | [8 empty] | 11
PEH200ON4330M(1) | 420 |  | 3300 |  | 90*98 |  | 85 | 29000 | Screw Terminal Aluminum Electrolytic Capacitors | KEMET | [9 empty] | N |  | 15.4 | [7 empty] | 16 |  |  | 22 | [14 empty] | 44 | [8 empty] | 12
PEH2000X4470M(1) | 420 |  | 4700 |  | 75*220 |  | 85 | 19000 | Screw Terminal Aluminum Electrolytic Capacitors | KEMET | [9 empty] | X |  | 15.7 | [7 empty] | 17 |  |  | 16 | [14 empty] | 46.8 | [8 empty] | 8
PEH2000Y4470M(1) | 420 |  | 4700 |  | 90*145 |  | 85 | 29000 | Screw Terminal Aluminum Electrolytic Capacitors | KEMET | [9 empty] | Y |  | 18.2 | [7 empty] | 16 |  |  | 17 | [14 empty] | 47.5 | [8 empty] | 9
PEH2000Z4820M(1) | 420 |  | 8200 |  | 90*220 |  | 85 | 29000 | Screw Terminal Aluminum Electrolytic Capacitors | KEMET | [9 empty] | Z |  | 23.8 | [7 empty] | 16 |  |  | 10 | [14 empty] | 63.1 | [8 empty] | 5
PEH200YA3150M(1) | 450 |  | 150 |  | 35*51 |  | 85 | 10000 | Screw Terminal Aluminum Electrolytic Capacitors | KEMET | [9 empty] | A |  | 2 | [7 empty] | 12 |  |  | 350 | [14 empty] | 9.3 | [8 empty] | 150
PEH200YC3220M(1) | 450 |  | 220 |  | 35*75 |  | 85 | 10000 | Screw Terminal Aluminum Electrolytic Capacitors | KEMET | [9 empty] | C |  | 2.5 | [7 empty] | 12 |  |  | 240 | [14 empty] | 11.9 | [8 empty] | 99
PEH200YD3330M(1) | 450 |  | 330 |  | 35*95 |  | 85 | 10000 | Screw Terminal Aluminum Electrolytic Capacitors | KEMET | [9 empty] | 0 |  | 3.1 | [7 empty] | 12 |  |  | 160 | [14 empty] | 14.5 | [8 empty] | 66
PEH200YG3330M(1) | 450 |  | 330 |  | 50*49 |  | 85 | 12000 | Screw Terminal Aluminum Electrolytic Capacitors | KEMET | [11 empty] | 3.5 | [7 empty] | 16 |  |  | 170 | [14 empty] | 12.7 | [8 empty] | 75
PEH200YH3470M(1) | 450 |  | 470 |  | 50*75 |  | 85 | 12000 | Screw Terminal Aluminum Electrolytic Capacitors | KEMET | [9 empty] | 工 |  | 4.5 | [7 empty] | 16 |  |  | 120 | [14 empty] | 17.5 | [8 empty] | 58
PEH200YJ3680M(1) | 450 |  | 680 |  | 50*95 |  | 85 | 12000 | Screw Terminal Aluminum Electrolytic Capacitors | KEMET | [9 empty] | → |  | 5.5 | [7 empty] | 16 |  |  | 86 | [14 empty] | 20.8 | [8 empty] | 41
PEH200YK4100M(1) | 450 |  | 1000 |  | 50*105 |  | 85 | 12000 | Screw Terminal Aluminum Electrolytic Capacitors | KEMET | [9 empty] | 2 |  | 6.7 | [7 empty] | 16 |  |  | 60 | [14 empty] | 23.6 | [8 empty] | 29
PEH200YO4150M(1) | 450 |  | 1500 |  | 65*105 |  | 85 | 15000 | Screw Terminal Aluminum Electrolytic Capacitors | KEMET | [9 empty] | 0 |  | 9.3 | [7 empty] | 16 |  |  | 43 | [14 empty] | 28.2 | [8 empty] | 22
PEH200YL4150M(1) | 450 |  | 1500 |  | 75*78 |  | 85 | 19000 | Screw Terminal Aluminum Electrolytic Capacitors | KEMET | [11 empty] | 9.6 | [7 empty] | 17 |  |  | 43 | [14 empty] | 28.5 | [8 empty] | 22
PEH200YO418AM(1) | 450 |  | 1800 |  | 65*105 |  | 85 | 15000 | Screw Terminal Aluminum Electrolytic Capacitors | KEMET | [9 empty] | o |  | 10.6 | [7 empty] | 17 |  |  | 43 | [14 empty] | 34 | [8 empty] | 22
PEH200YT4220M(1) | 450 |  | 2200 |  | 75*105 |  | 85 | 19000 | Screw Terminal Aluminum Electrolytic Capacitors | KEMET | [11 empty] | 12.1 | [7 empty] | 17 |  |  | 29 | [14 empty] | 35.6 | [8 empty] | 15
PEH200YM4220M(1) | 450 |  | 2200 |  | 90*78 |  | 85 | 29000 | Screw Terminal Aluminum Electrolytic Capacitors | KEMET | [9 empty] | M |  | 12.7 | [7 empty] | 16 |  |  | 30 | [14 empty] | 35.8 | [8 empty] | 16
PEH200YV4330M(1) | 450 |  | 3300 |  | 75*145 |  | 85 | 19000 | Screw Terminal Aluminum Electrolytic Capacitors | KEMET | [9 empty] | V |  | 14.7 | [7 empty] | 17 |  |  | 20 | [14 empty] | 43.7 | [8 empty] | 10
PEH200YN4330M(1) | 450 |  | 3300 |  | 90*98 |  | 85 | 29000 | Screw Terminal Aluminum Electrolytic Capacitors | KEMET | [9 empty] | N |  | 16.1 | [7 empty] | 16 |  |  | 21 | [14 empty] | 43.9 | [8 empty] | 11
PEH200YX4470M(1) | 450 |  | 4700 |  | 75*220 |  | 85 | 19000 | Screw Terminal Aluminum Electrolytic Capacitors | KEMET | [9 empty] | X |  | 16.8 | [7 empty] | 17 |  |  | 14 | [14 empty] | 47.6 | [8 empty] | 8
PEH200YY4470M(1) | 450 |  | 4700 |  | 90*145 |  | 85 | 29000 | Screw Terminal Aluminum Electrolytic Capacitors | KEMET | [9 empty] | Y |  | 18.9 | [7 empty] | 16 |  |  | 16 | [14 empty] | 46.9 | [8 empty] | 9
PEH200YZ4820M(1) | 450 |  | 8200 |  | 90*220 |  | 85 | 29000 | Screw Terminal Aluminum Electrolytic Capacitors | KEMET | [9 empty] | Z |  | 24.9 | [7 empty] | 16 |  |  | 10 | [14 empty] | 63.4 | [8 empty] | 5
PEH200ZA3100M(1) | 500 |  | 100 |  | 35*51 |  | 85 | 10000 | Screw Terminal Aluminum Electrolytic Capacitors | KEMET | [9 empty] | A |  | 1.5 | [7 empty] | 12 |  |  | 1290 | [14 empty] | 3.9 | [8 empty] | 760
PEH200ZB3150M(1) | 500 |  | 150 |  | 35*60 |  | 85 | 10000 | Screw Terminal Aluminum Electrolytic Capacitors | KEMET | [9 empty] | B |  | 1.9 | [7 empty] | 12 |  |  | 670 | [14 empty] | 4.9 | [8 empty] | 390
PEH200ZC3220M(1) | 500 |  | 220 |  | 35*75 |  | 85 | 10000 | Screw Terminal Aluminum Electrolytic Capacitors | KEMET | [9 empty] | C |  | 2.3 | [7 empty] | 12 |  |  | 570 | [14 empty] | 5.8 | [8 empty] | 345
PEH200ZG3220M(1) | 500 |  | 220 |  | 50*49 |  | 85 | 12000 | Screw Terminal Aluminum Electrolytic Capacitors | KEMET | [9 empty] | G |  | 2.5 | [7 empty] | 12 |  |  | 595 | [14 empty] | 6.1 | [8 empty] | 365
PEH200ZD3330M(1) | 500 |  | 330 |  | 35*95 |  | 85 | 10000 | Screw Terminal Aluminum Electrolytic Capacitors | KEMET | [9 empty] | D |  | 2.9 | [7 empty] | 12 |  |  | 390 | [14 empty] | 7.7 | [8 empty] | 234
PEH200ZH3470M(1) | 500 |  | 470 |  | 50*75 |  | 85 | 12000 | Screw Terminal Aluminum Electrolytic Capacitors | KEMET | [9 empty] | H |  | 4.2 | [7 empty] | 16 |  |  | 280 | [14 empty] | 10.5 | [8 empty] | 165
PEH200ZJ3680M(1) | 500 |  | 680 |  | 50*95 |  | 85 | 12000 | Screw Terminal Aluminum Electrolytic Capacitors | KEMET | [9 empty] | J |  | 5.1 | [7 empty] | 16 |  |  | 195 | [14 empty] | 12.8 | [8 empty] | 115
PEH200Z04100M(1) | 500 |  | 1000 |  | 65*105 |  | 85 | 15000 | Screw Terminal Aluminum Electrolytic Capacitors | KEMET | [9 empty] | 0 |  | 6.8 | [7 empty] | 16 |  |  | 130 | [14 empty] | 15.5 | [8 empty] | 79
PEH200ZT4150M(1) | 500 |  | 1500 |  | 75*105 |  | 85 | 19000 | Screw Terminal Aluminum Electrolytic Capacitors | KEMET | [9 empty] | T |  | 9.2 | [7 empty] | 17 |  |  | 90 | [14 empty] | 21 | [8 empty] | 57
PEH200ZO418HM(1) | 500 |  | 1800 |  | 65*105 |  | 85 | 15000 | Screw Terminal Aluminum Electrolytic Capacitors | KEMET | [9 empty] | 0 |  | 10.6 | [7 empty] | 16 |  |  | 71 | [14 empty] | 28.2 | [8 empty] | 45
PEH200ZV4220M(1) | 500 |  | 2200 |  | 75*145 |  | 85 | 19000 | Screw Terminal Aluminum Electrolytic Capacitors | KEMET | [9 empty] | V |  | 11.1 | [7 empty] | 17 |  |  | 62 | [14 empty] | 25.1 | [8 empty] | 40
PEH200ZX4330M(1) | 500 |  | 3300 |  | 75*220 |  | 85 | 19000 | Screw Terminal Aluminum Electrolytic Capacitors | KEMET | [9 empty] | X |  | 12.8 | [7 empty] | 17 |  |  | 43 | [14 empty] | 29 | [8 empty] | 28
PEH200ZY4330M(1) | 500 |  | 3300 |  | 90*145 |  | 85 | 29000 | Screw Terminal Aluminum Electrolytic Capacitors | KEMET | [9 empty] | Y |  | 15.7 | [7 empty] | 16 |  |  | 38 | [14 empty] | 35.4 | [8 empty] | 24
PEH200ZZ4560M(1) | 500 |  | 5600 |  | 90*220 |  | 85 | 29000 | Screw Terminal Aluminum Electrolytic Capacitors | KEMET | [9 empty] | Z |  | 19.6 | [7 empty] | 16 |  |  | 31 | [14 empty] | 42.6 | [8 empty] | 21
PEH205GA5180Q(1) | 16 |  | 18000 |  | 35*51 |  | 125 | 4000 | Screw Terminal Aluminum Electrolytic Capacitors | KEMET | [9 empty] | A |  | 17.2 |  | 23 | 16 | [10 empty] | 24.2 | 6.2
PEH205GC5330Q(1) | 16 |  | 33000 |  | 35*75 |  | 125 | 4000 | Screw Terminal Aluminum Electrolytic Capacitors | KEMET | [9 empty] | C |  | 22.5 |  | 15 | 11 | [10 empty] | 31.6 | 8.1
PEH205GD5390Q(1) | 16 |  | 39000 |  | 35*95 |  | 125 | 4000 | Screw Terminal Aluminum Electrolytic Capacitors | KEMET | [9 empty] | D |  | 23.6 |  | 13 | 9 | [10 empty] | 33.1 | 8.5
PEH205GH5680Q(1) | 16 |  | 68000 |  | 50*75 |  | 125 | 4000 | Screw Terminal Aluminum Electrolytic Capacitors | KEMET | [9 empty] | H |  | 37.8 |  | 10 | 8 | [10 empty] | 53.1 | 13.7
PEH205GO6180Q(1) | 16 |  | 180000 |  | 65*105 |  | 125 | 8000 | Screw Terminal Aluminum Electrolytic Capacitors | KEMET | [9 empty] | 0 |  | 48.1 |  | 6 | 7 | [10 empty] | 67.5 | 17.4
PEH205GT6270Q(1) | 16 |  | 270000 |  | 75*105 |  | 125 | 8000 | Screw Terminal Aluminum Electrolytic Capacitors | KEMET | [9 empty] | T |  | 63.3 |  | 6 | 8 | [10 empty] | 80 | 22.9
PEH205GV6390Q(1) | 16 |  | 390000 |  | 75*145 |  | 125 | 8000 | Screw Terminal Aluminum Electrolytic Capacitors | KEMET | [9 empty] | V |  | 68.8 |  | 6 | 8 | [10 empty] | 80 | 24.8
PEH205HA5100Q(1) | 25 |  | 10000 |  | 35*51 |  | 125 | 4000 | Screw Terminal Aluminum Electrolytic Capacitors | KEMET | [9 empty] | A |  | 14.7 |  | 27 | 17 | [10 empty] | 20.7 | 5.3
PEH205HC5180Q(1) | 25 |  | 18000 |  | 35*75 |  | 125 | 4000 | Screw Terminal Aluminum Electrolytic Capacitors | KEMET | [9 empty] | C |  | 19.4 |  | 17 | 11 | [10 empty] | 27.2 | 7
PEH205HD5220Q(1) | 25 |  | 22000 |  | 35*95 |  | 125 | 4000 | Screw Terminal Aluminum Electrolytic Capacitors | KEMET | [9 empty] | D |  | 20.6 |  | 15 | 10 | [10 empty] | 29 | 7.5
PEH205HH5390Q(1) | 25 |  | 39000 |  | 50*75 |  | 125 | 4000 | Screw Terminal Aluminum Electrolytic Capacitors | KEMET | [9 empty] | H |  | 33.4 |  | 11 | 8 | [10 empty] | 46.8 | 12
PEH205HO6120Q(1) | 25 |  | 120000 |  | 65*105 |  | 125 | 8000 | Screw Terminal Aluminum Electrolytic Capacitors | KEMET | [9 empty] | 0 |  | 54.8 |  | 7 | 7 | [10 empty] | 76.9 | 19.8
PEH205HT6180Q(1) | 25 |  | 180000 |  | 75*105 |  | 125 | 8000 | Screw Terminal Aluminum Electrolytic Capacitors | KEMET | [9 empty] | T |  | 57.7 |  | 7 | 8 | [10 empty] | 80 | 20.8
PEH205HV6270Q(1) | 25 |  | 270000 |  | 75*145 |  | 125 | 8000 | Screw Terminal Aluminum Electrolytic Capacitors | KEMET | [9 empty] | V |  | 65.1 |  | 6 | 8 | [10 empty] | 80 | 23.5
PEH205KA4470Q(1) | 40 |  | 4700 |  | 35*51 |  | 125 | 4000 | Screw Terminal Aluminum Electrolytic Capacitors | KEMET | [9 empty] | A |  | 13.2 |  | 32 | 17 | [10 empty] | 18.5 | 4.8
PEH205KC5100Q(1) | 40 |  | 10000 |  | 35*75 |  | 125 | 4000 | Screw Terminal Aluminum Electrolytic Capacitors | KEMET | [9 empty] | C |  | 18.9 |  | 18 | 10 | [10 empty] | 26.6 | 6.8
PEH205KD5150Q(1) | 40 |  | 15000 |  | 35*95 |  | 125 | 4000 | Screw Terminal Aluminum Electrolytic Capacitors | KEMET | [9 empty] | D |  | 22.4 |  | 15 | 9 | [10 empty] | 31.5 | 8.1
PEH205KH5220Q(1) | 40 |  | 22000 |  | 50*75 |  | 125 | 4000 | Screw Terminal Aluminum Electrolytic Capacitors | KEMET | [9 empty] | H |  | 32.4 |  | 11 | 8 | [10 empty] | 45.5 | 11.7
PEH205KO5470Q(1) | 40 |  | 47000 |  | 65*105 |  | 125 | 8000 | Screw Terminal Aluminum Electrolytic Capacitors | KEMET | [9 empty] | 0 |  | 50.1 |  | 7 | 7 | [10 empty] | 70.4 | 18.1
PEH205KT5680Q(1) | 40 |  | 68000 |  | 75*105 |  | 125 | 8000 | Screw Terminal Aluminum Electrolytic Capacitors | KEMET | [9 empty] | T |  | 55.2 |  | 7 | 8 | [10 empty] | 77.6 | 19.9
PEH205KV6100Q(1) | 40 |  | 100000 |  | 75*145 |  | 125 | 8000 | Screw Terminal Aluminum Electrolytic Capacitors | KEMET | [9 empty] | V |  | 61.5 |  | 6 | 8 | [10 empty] | 80 | 22.2
PEH205LA4330Q(1) | 55 |  | 3300 |  | 35*51 |  | 125 | 4000 | Screw Terminal Aluminum Electrolytic Capacitors | KEMET | [9 empty] | A |  | 12.2 |  | 40 | 23 | [10 empty] | 17.2 | 4.4
PEH205LC4560Q(1) | 55 |  | 5600 |  | 35*75 |  | 125 | 4000 | Screw Terminal Aluminum Electrolytic Capacitors | KEMET | [9 empty] | C |  | 16.1 |  | 25 | 15 | [10 empty] | 22.7 | 5.8
PEH205LD4820Q(1) | 55 |  | 8200 |  | 35*95 |  | 125 | 4000 | Screw Terminal Aluminum Electrolytic Capacitors | KEMET | [9 empty] | D |  | 19.3 |  | 19 | 12 | [10 empty] | 27.1 | 7
PEH205LH5120Q(1) | 55 |  | 12000 |  | 50*75 |  | 125 | 4000 | Screw Terminal Aluminum Electrolytic Capacitors | KEMET | [9 empty] | H |  | 28.4 |  | 17 | 9 | [10 empty] | 39.9 | 10.3
PEH205LO5330Q(1) | 55 |  | 33000 |  | 65*105 |  | 125 | 8000 | Screw Terminal Aluminum Electrolytic Capacitors | KEMET | [9 empty] | 0 |  | 48 |  | 8 | 8 | [10 empty] | 67.4 | 17.3
PEH205LT5470Q(1) | 55 |  | 47000 |  | 75*105 |  | 125 | 8000 | Screw Terminal Aluminum Electrolytic Capacitors | KEMET | [9 empty] | T |  | 52.7 |  | 8 | 8 | [10 empty] | 74 | 19
PEH205LV5680Q(1) | 55 |  | 68000 |  | 75*145 |  | 125 | 8000 | Screw Terminal Aluminum Electrolytic Capacitors | KEMET | [9 empty] | V |  | 60 |  | 7 | 8 | [10 empty] | 80 | 21.7
PEH205MA4220Q(1) | 63 |  | 2200 |  | 35*51 |  | 125 | 4000 | Screw Terminal Aluminum Electrolytic Capacitors | KEMET | [9 empty] | A |  | 11.4 |  | 43 | 24 | [10 empty] | 16.1 | 4.1
PEH205MC4470Q(1) | 63 |  | 4700 |  | 35*75 |  | 125 | 4000 | Screw Terminal Aluminum Electrolytic Capacitors | KEMET | [9 empty] | C |  | 17 |  | 24 | 14 | [10 empty] | 23.8 | 6.1
PEH205MD4680Q(1) | 63 |  | 6800 |  | 35*95 |  | 125 | 4000 | Screw Terminal Aluminum Electrolytic Capacitors | KEMET | [9 empty] | D |  | 19.9 |  | 19 | 11 | [10 empty] | 28 | 7.2
PEH205MH5100Q(1) | 63 |  | 10000 |  | 50*75 |  | 125 | 4000 | Screw Terminal Aluminum Electrolytic Capacitors | KEMET | [9 empty] | H |  | 27.9 |  | 14 | 9 | [10 empty] | 39.2 | 10.1
PEH205MO5220Q(1) | 63 |  | 22000 |  | 65*105 |  | 125 | 8000 | Screw Terminal Aluminum Electrolytic Capacitors | KEMET | [9 empty] | 0 |  | 45.2 |  | 9 | 8 | [10 empty] | 63.4 | 16.3
PEH205MT5330Q(1) | 63 |  | 33000 |  | 75*105 |  | 125 | 8000 | Screw Terminal Aluminum Electrolytic Capacitors | KEMET | [9 empty] | T |  | 49.7 |  | 9 | 9 | [10 empty] | 69.9 | 18
PEH205MV5470Q(1) | 63 |  | 47000 |  | 75*145 |  | 125 | 8000 | Screw Terminal Aluminum Electrolytic Capacitors | KEMET | [9 empty] | V |  | 57.3 |  | 7 | 8 | [10 empty] | 80 | 20.7
PEH205PA4150Q(1) | 100 |  | 1500 |  | 35*51 |  | 125 | 4000 | Screw Terminal Aluminum Electrolytic Capacitors | KEMET | [9 empty] | A |  | 8.4 |  | 83 | 53 | [10 empty] | 11.7 | 3
PEH205PC4220Q(1) | 100 |  | 2200 |  | 35*75 |  | 125 | 4000 | Screw Terminal Aluminum Electrolytic Capacitors | KEMET | [9 empty] | C |  | 10.3 |  | 56 | 36 | [10 empty] | 14.4 | 3.7
PEH205PD4330Q(1) | 100 |  | 3300 |  | 35*95 |  | 125 | 4000 | Screw Terminal Aluminum Electrolytic Capacitors | KEMET | [9 empty] | D |  | 13 |  | 37 | 26 | [10 empty] | 18.3 | 4.7
PEH205PH4470Q(1) | 100 |  | 4700 |  | 50*75 |  | 125 | 4000 | Screw Terminal Aluminum Electrolytic Capacitors | KEMET | [9 empty] | H |  | 19 |  | 29 | 19 | [10 empty] | 26.7 | 6.9
PEH205P05150Q(1) | 100 |  | 15000 |  | 65*105 |  | 125 | 8000 | Screw Terminal Aluminum Electrolytic Capacitors | KEMET | [9 empty] | 0 |  | 37 |  | 13 | 10 | [10 empty] | 51.9 | 13.4
PEH205PT5220Q(1) | 100 |  | 22000 |  | 75*105 |  | 125 | 8000 | Screw Terminal Aluminum Electrolytic Capacitors | KEMET | [9 empty] | T |  | 42 |  | 11 | 10 | [10 empty] | 59 | 15.2
PEH205PV5330Q(1) | 100 |  | 33000 |  | 75*145 |  | 125 | 8000 | Screw Terminal Aluminum Electrolytic Capacitors | KEMET | [9 empty] | V |  | 51.2 |  | 9 | 9 | [10 empty] | 71.8 | 18.5
PEH506JAC4330M(1) | 35 |  | 3300 |  | 22*30 |  | 85 | 3000 | Snap-In Aluminum Electrolytic Capacitors | KEMET | [9 empty] | AC |  | 2.9 |  | 110 | [8 empty] | 92 | [15 empty] | 6.4
PEH506JAC4390M(1) | 35 |  | 3900 |  | 22*30 |  | 85 | 3000 | Snap-In Aluminum Electrolytic Capacitors | KEMET | [9 empty] | AC |  | 3.1 |  | 96 | [8 empty] | 82 | [15 empty] | 6.6
PEH506JAD4470M(1) | 35 |  | 4700 |  | 22*35 |  | 85 | 3000 | Snap-In Aluminum Electrolytic Capacitors | KEMET | [9 empty] | AD |  | 3.5 |  | 79 | [8 empty] | 67 | [15 empty] | 7.7
PEH506JBC4470M(1) | 35 |  | 4700 |  | 25*30 |  | 85 | 3000 | Snap-In Aluminum Electrolytic Capacitors | KEMET | [9 empty] | BC |  | 3.3 |  | 85 | [8 empty] | 72 | [15 empty] | 7
PEH506JAE4560M(1) | 35 |  | 5600 |  | 22*40 |  | 85 | 3000 | Snap-In Aluminum Electrolytic Capacitors | KEMET | [9 empty] | AE |  | 4.0 |  | 67 | [8 empty] | 56 | [15 empty] | 8.6
PEH506JBC4560M(1) | 35 |  | 5600 |  | 25*30 |  | 85 | 3000 | Snap-In Aluminum Electrolytic Capacitors | KEMET | [9 empty] | BC |  | 3.4 |  | 76 | [8 empty] | 66 | [15 empty] | 7
PEH506JAE4680M(1) | 35 |  | 6800 |  | 22*40 |  | 85 | 3000 | Snap-In Aluminum Electrolytic Capacitors | KEMET | [9 empty] | AE |  | 4.2 |  | 58 | [8 empty] | 50 | [15 empty] | 8.9
PEH506JBD4680M(1) | 35 |  | 6800 |  | 25*35 |  | 85 | 3000 | Snap-In Aluminum Electrolytic Capacitors | KEMET | [9 empty] | BD |  | 4.0 |  | 62 | [8 empty] | 53 | [15 empty] | 8.2
PEH506JCC4680M(1) | 35 |  | 6800 |  | 30*30 |  | 85 | 3000 | Snap-In Aluminum Electrolytic Capacitors | KEMET | [9 empty] | CC |  | 3.6 |  | 70 | [8 empty] | 62 | [15 empty] | 7.2
PEH506JAG4820M(1) | 35 |  | 8200 |  | 22*50 |  | 85 | 3000 | Snap-In Aluminum Electrolytic Capacitors | KEMET | [9 empty] | AG |  | 5.0 |  | 47 | [8 empty] | 40 | [15 empty] | 10.6
PEH506JBE4820M(1) | 35 |  | 8200 |  | 25*40 |  | 85 | 3000 | Snap-In Aluminum Electrolytic Capacitors | KEMET | [9 empty] | BE |  | 4.5 |  | 52 | [8 empty] | 45 | [15 empty] | 9.4
PEH506JCC4820M(1) | 35 |  | 8200 |  | 30*30 |  | 85 | 3000 | Snap-In Aluminum Electrolytic Capacitors | KEMET | [9 empty] | CC |  | 3.6 |  | 66 | [8 empty] | 59 | [15 empty] | 6.9
PEH506JBF5100M(1) | 35 |  | 10000 |  | 25*45 |  | 85 | 3000 | Snap-In Aluminum Electrolytic Capacitors | KEMET | [9 empty] | BF |  | 5.0 |  | 43 | [8 empty] | 38 | [15 empty] | 10.4
PEH506JCD5100M(1) | 35 |  | 10000 |  | 30*35 |  | 85 | 3000 | Snap-In Aluminum Electrolytic Capacitors | KEMET | [9 empty] | CD |  | 4.2 |  | 53 | [8 empty] | 47 | [15 empty] | 8.3
PEH506JDC5100M(1) | 35 |  | 10000 |  | 35*30 |  | 85 | 3000 | Snap-In Aluminum Electrolytic Capacitors | KEMET | [9 empty] | DC |  | 3.7 |  | 66 | [8 empty] | 61 | [15 empty] | 7
PEH506JBG5120M(1) | 35 |  | 12000 |  | 25*50 |  | 85 | 3000 | Snap-In Aluminum Electrolytic Capacitors | KEMET | [9 empty] | BG |  | 5.5 |  | 37 | [8 empty] | 32 | [15 empty] | 11.3
PEH506JCE5120M(1) | 35 |  | 12000 |  | 30*40 |  | 85 | 3000 | Snap-In Aluminum Electrolytic Capacitors | KEMET | [9 empty] | CE |  | 4.8 |  | 44 | [8 empty] | 39 | [15 empty] | 9.4
PEH506JDC5120M(1) | 35 |  | 12000 |  | 35*30 |  | 85 | 3000 | Snap-In Aluminum Electrolytic Capacitors | KEMET | [9 empty] | DC |  | 3.5 |  | 69 | [8 empty] | 65 | [15 empty] | 6.5
PEH506JCF5150M(1) | 35 |  | 15000 |  | 30*45 |  | 85 | 3000 | Snap-In Aluminum Electrolytic Capacitors | KEMET | [9 empty] | CF |  | 5.3 |  | 37 | [8 empty] | 33 | [15 empty] | 10.4
PEH506JDD5150M(1) | 35 |  | 15000 |  | 35*35 |  | 85 | 3000 | Snap-In Aluminum Electrolytic Capacitors | KEMET | [9 empty] | DD |  | 4.1 |  | 55 | [8 empty] | 51 | [15 empty] | 7.8
PEH506JDE5180M(1) | 35 |  | 18000 |  | 35*40 |  | 85 | 3000 | Snap-In Aluminum Electrolytic Capacitors | KEMET | [9 empty] | DE |  | 4.7 |  | 45 | [8 empty] | 42 | [15 empty] | 8.9
PEH506JDF5220M(1) | 35 |  | 22000 |  | 35*45 |  | 85 | 3000 | Snap-In Aluminum Electrolytic Capacitors | KEMET | [9 empty] | DF |  | 5.2 |  | 39 | [8 empty] | 37 | [15 empty] | 9.8
PEH506JDG5270M(1) | 35 |  | 27000 |  | 35*50 |  | 85 | 3000 | Snap-In Aluminum Electrolytic Capacitors | KEMET | [9 empty] | DG |  | 5.7 |  | 35 | [8 empty] | 33 | [15 empty] | 10.6
PEH506MAB4120M(1) | 63 |  | 1200 |  | 22*25 |  | 85 | 3000 | Snap-In Aluminum Electrolytic Capacitors | KEMET | [9 empty] | AB |  | 2.1 |  | 160 | [8 empty] | 110 | [15 empty] | 5.3
PEH506MAC4150M(1) | 63 |  | 1500 |  | 22*30 |  | 85 | 3000 | Snap-In Aluminum Electrolytic Capacitors | KEMET | [9 empty] | AC |  | 2.5 |  | 120 | [8 empty] | 89 | [15 empty] | 6.4
PEH506MAC4180M(1) | 63 |  | 1800 |  | 22*30 |  | 85 | 3000 | Snap-In Aluminum Electrolytic Capacitors | KEMET | [9 empty] | AC |  | 2.6 |  | 110 | [8 empty] | 78 | [15 empty] | 6.6
PEH506MAD4220M(1) | 63 |  | 2200 |  | 22*35 |  | 85 | 3000 | Snap-In Aluminum Electrolytic Capacitors | KEMET | [9 empty] | AD |  | 3.1 |  | 87 | [8 empty] | 63 | [15 empty] | 7.7
PEH506MBC4220M(1) | 63 |  | 2200 |  | 25*30 |  | 85 | 3000 | Snap-In Aluminum Electrolytic Capacitors | KEMET | [9 empty] | BC |  | 2.9 |  | 93 | [8 empty] | 69 | [15 empty] | 7
PEH506MAE4270M(1) | 63 |  | 2700 |  | 22*40 |  | 85 | 3000 | Snap-In Aluminum Electrolytic Capacitors | KEMET | [9 empty] | AE |  | 3.5 |  | 72 | [8 empty] | 52 | [15 empty] | 8.8
PEH506MBD4270M(1) | 63 |  | 2700 |  | 25*35 |  | 85 | 3000 | Snap-In Aluminum Electrolytic Capacitors | KEMET | [9 empty] | BD |  | 3.4 |  | 75 | [8 empty] | 56 | [15 empty] | 8.3
PEH506MAG4330M(1) | 63 |  | 3300 |  | 22*50 |  | 85 | 3000 | Snap-In Aluminum Electrolytic Capacitors | KEMET | [9 empty] | AG |  | 4.1 |  | 58 | [8 empty] | 42 | [15 empty] | 10.4
PEH506MBE4330M(1) | 63 |  | 3300 |  | 25*40 |  | 85 | 3000 | Snap-In Aluminum Electrolytic Capacitors | KEMET | [9 empty] | BE |  | 3.9 |  | 62 | [8 empty] | 46 | [15 empty] | 9.4
PEH506MCC4330M(1) | 63 |  | 3300 |  | 30*30 |  | 85 | 3000 | Snap-In Aluminum Electrolytic Capacitors | KEMET | [9 empty] | CC |  | 3.3 |  | 76 | [8 empty] | 60 | [15 empty] | 7
PEH506MBF4390M(1) | 63 |  | 3900 |  | 25*45 |  | 85 | 3000 | Snap-In Aluminum Electrolytic Capacitors | KEMET | [9 empty] | BF |  | 4.4 |  | 53 | [8 empty] | 40 | [15 empty] | 10.4
PEH506MCD4390M(1) | 63 |  | 3900 |  | 30*35 |  | 85 | 3000 | Snap-In Aluminum Electrolytic Capacitors | KEMET | [9 empty] | CD |  | 3.8 |  | 62 | [8 empty] | 48 | [15 empty] | 8.4
PEH506MBG4470M(1) | 63 |  | 4700 |  | 25*50 |  | 85 | 3000 | Snap-In Aluminum Electrolytic Capacitors | KEMET | [9 empty] | BG |  | 4.8 |  | 45 | [8 empty] | 34 | [15 empty] | 11.3
PEH506MCE4470M(1) | 63 |  | 4700 |  | 30*40 |  | 85 | 3000 | Snap-In Aluminum Electrolytic Capacitors | KEMET | [9 empty] | CE |  | 4.4 |  | 51 | [8 empty] | 40 | [15 empty] | 9.6
PEH506MDC4470M(1) | 63 |  | 4700 |  | 35*30 |  | 85 | 3000 | Snap-In Aluminum Electrolytic Capacitors | KEMET | [9 empty] | DC |  | 3.4 |  | 74 | [8 empty] | 63 | [15 empty] | 6.7
PEH506MCE4560M(1) | 63 |  | 5600 |  | 30*40 |  | 85 | 3000 | Snap-In Aluminum Electrolytic Capacitors | KEMET | [9 empty] | CE |  | 4.4 |  | 48 | [8 empty] | 39 | [15 empty] | 9.2
PEH506MDD4560M(1) | 63 |  | 5600 |  | 35*35 |  | 85 | 3000 | Snap-In Aluminum Electrolytic Capacitors | KEMET | [9 empty] | DD |  | 4.0 |  | 58 | [8 empty] | 49 | [15 empty] | 8.1
PEH506MCF4680M(1) | 63 |  | 6800 |  | 30*45 |  | 85 | 3000 | Snap-In Aluminum Electrolytic Capacitors | KEMET | [9 empty] | CF |  | 4.9 |  | 41 | [8 empty] | 33 | [15 empty] | 10.2
PEH506MDE4680M(1) | 63 |  | 6800 |  | 35*40 |  | 85 | 3000 | Snap-In Aluminum Electrolytic Capacitors | KEMET | [9 empty] | DE |  | 4.6 |  | 48 | [8 empty] | 40 | [15 empty] | 9.3
PEH506MDF4820M(1) | 63 |  | 8200 |  | 35*45 |  | 85 | 3000 | Snap-In Aluminum Electrolytic Capacitors | KEMET | [9 empty] | DF |  | 5.1 |  | 41 | [8 empty] | 35 | [15 empty] | 10.3
PEH506MDG5100M(1) | 63 |  | 10000 |  | 35*50 |  | 85 | 3000 | Snap-In Aluminum Electrolytic Capacitors | KEMET | [9 empty] | DG |  | 5.5 |  | 37 | [8 empty] | 31 | [15 empty] | 11
PEH506PAB3560M(1) | 100 |  | 560 |  | 22*25 |  | 85 | 3000 | Snap-In Aluminum Electrolytic Capacitors | KEMET | [9 empty] | AB |  | 1.5 |  | 370 | [8 empty] | 290 | [15 empty] | 3.6
PEH506PAC3680M(1) | 100 |  | 680 |  | 22*30 |  | 85 | 3000 | Snap-In Aluminum Electrolytic Capacitors | KEMET | [9 empty] | AC |  | 1.7 |  | 300 | [8 empty] | 230 | [15 empty] | 4.3
PEH506PBB3680M(1) | 100 |  | 680 |  | 25*25 |  | 85 | 3000 | Snap-In Aluminum Electrolytic Capacitors | KEMET | [9 empty] | BB |  | 1.7 |  | 310 | [8 empty] | 240 | [15 empty] | 4.1
PEH506PAD3820M(1) | 100 |  | 820 |  | 22*35 |  | 85 | 3000 | Snap-In Aluminum Electrolytic Capacitors | KEMET | [9 empty] | AD |  | 2.0 |  | 250 | [8 empty] | 190 | [15 empty] | 5
PEH506PBC3820M(1) | 100 |  | 820 |  | 25*30 |  | 85 | 3000 | Snap-In Aluminum Electrolytic Capacitors | KEMET | [9 empty] | BC |  | 2.0 |  | 260 | [8 empty] | 200 | [15 empty] | 4.8
PEH506PAE4100M(1) | 100 |  | 1000 |  | 22*40 |  | 85 | 3000 | Snap-In Aluminum Electrolytic Capacitors | KEMET | [9 empty] | AE |  | 2.3 |  | 210 | [8 empty] | 160 | [15 empty] | 5.7
PEH506PBC4100M(1) | 100 |  | 1000 |  | 25*30 |  | 85 | 3000 | Snap-In Aluminum Electrolytic Capacitors | KEMET | [9 empty] | BC |  | 2.1 |  | 210 | [8 empty] | 170 | [15 empty] | 5.1
PEH506PAE4120M(1) | 100 |  | 1200 |  | 22*40 |  | 85 | 3000 | Snap-In Aluminum Electrolytic Capacitors | KEMET | [9 empty] | AE |  | 2.5 |  | 170 | [8 empty] | 140 | [15 empty] | 6.1
PEH506PBD4120M(1) | 100 |  | 1200 |  | 25*35 |  | 85 | 3000 | Snap-In Aluminum Electrolytic Capacitors | KEMET | [9 empty] | BD |  | 2.5 |  | 180 | [8 empty] | 140 | [15 empty] | 6
PEH506PAF4150M(1) | 100 |  | 1500 |  | 22*45 |  | 85 | 3000 | Snap-In Aluminum Electrolytic Capacitors | KEMET | [9 empty] | AF |  | 2.8 |  | 140 | [8 empty] | 110 | [15 empty] | 6.9
PEH506PBE4150M(1) | 100 |  | 1500 |  | 25*40 |  | 85 | 3000 | Snap-In Aluminum Electrolytic Capacitors | KEMET | [9 empty] | BE |  | 2.9 |  | 140 | [8 empty] | 110 | [15 empty] | 6.8
PEH506PBF4180M(1) | 100 |  | 1800 |  | 25*45 |  | 85 | 3000 | Snap-In Aluminum Electrolytic Capacitors | KEMET | [9 empty] | BF |  | 3.2 |  | 120 | [8 empty] | 95 | [15 empty] | 7.6
PEH506PCD4180M(1) | 100 |  | 1800 |  | 30*35 |  | 85 | 3000 | Snap-In Aluminum Electrolytic Capacitors | KEMET | [9 empty] | CD |  | 3.1 |  | 130 | [8 empty] | 100 | [15 empty] | 7
PEH506PBG4220M(1) | 100 |  | 2200 |  | 25*50 |  | 85 | 3000 | Snap-In Aluminum Electrolytic Capacitors | KEMET | [9 empty] | BG |  | 3.6 |  | 100 | [8 empty] | 78 | [15 empty] | 8.5
PEH506PCE4220M(1) | 100 |  | 2200 |  | 30*40 |  | 85 | 3000 | Snap-In Aluminum Electrolytic Capacitors | KEMET | [9 empty] | CE |  | 3.5 |  | 110 | [8 empty] | 84 | [15 empty] | 8
PEH506PDC4220M(1) | 100 |  | 2200 |  | 35*30 |  | 85 | 3000 | Snap-In Aluminum Electrolytic Capacitors | KEMET | [9 empty] | DC |  | 2.9 |  | 120 | [8 empty] | 100 | [15 empty] | 6.2
PEH506PCF4270M(1) | 100 |  | 2700 |  | 30*45 |  | 85 | 3000 | Snap-In Aluminum Electrolytic Capacitors | KEMET | [9 empty] | CF |  | 4.0 |  | 88 | [8 empty] | 70 | [15 empty] | 8.9
PEH506PDD4270M(1) | 100 |  | 2700 |  | 35*35 |  | 85 | 3000 | Snap-In Aluminum Electrolytic Capacitors | KEMET | [9 empty] | DD |  | 3.5 |  | 100 | [8 empty] | 82 | [15 empty] | 7.3
PEH506PCG4330M(1) | 100 |  | 3300 |  | 30*50 |  | 85 | 3000 | Snap-In Aluminum Electrolytic Capacitors | KEMET | [9 empty] | CG |  | 4.4 |  | 73 | [8 empty] | 59 | [15 empty] | 9.8
PEH506PDE4330M(1) | 100 |  | 3300 |  | 35*40 |  | 85 | 3000 | Snap-In Aluminum Electrolytic Capacitors | KEMET | [9 empty] | DE |  | 3.9 |  | 82 | [8 empty] | 68 | [15 empty] | 8.4
PEH506PDF4390M(1) | 100 |  | 3900 |  | 35*45 |  | 85 | 3000 | Snap-In Aluminum Electrolytic Capacitors | KEMET | [9 empty] | DF |  | 4.4 |  | 70 | [8 empty] | 58 | [15 empty] | 9.3
PEH506PDG4470M(1) | 100 |  | 4700 |  | 35*50 |  | 85 | 3000 | Snap-In Aluminum Electrolytic Capacitors | KEMET | [9 empty] | DG |  | 4.9 |  | 60 | [8 empty] | 50 | [15 empty] | 10.1
PEH506RAC3270M(1) | 200 |  | 270 |  | 22*30 |  | 85 | 3000 | Snap-In Aluminum Electrolytic Capacitors | KEMET | [9 empty] | AC |  | 1.2 |  | 510 | [8 empty] | 270 | [15 empty] | 5.4
PEH506RBB3270M(1) | 200 |  | 270 |  | 25*25 |  | 85 | 3000 | Snap-In Aluminum Electrolytic Capacitors | KEMET | [9 empty] | BB |  | 1.2 |  | 520 | [8 empty] | 290 | [15 empty] | 4.8
PEH506RAD3330M(1) | 200 |  | 330 |  | 22*35 |  | 85 | 3000 | Snap-In Aluminum Electrolytic Capacitors | KEMET | [9 empty] | AD |  | 1.4 |  | 420 | [8 empty] | 220 | [15 empty] | 6.2
PEH506RBC3330M(1) | 200 |  | 330 |  | 25*30 |  | 85 | 3000 | Snap-In Aluminum Electrolytic Capacitors | KEMET | [9 empty] | BC |  | 1.4 |  | 420 | [8 empty] | 230 | [15 empty] | 5.9
PEH506RAD3390M(1) | 200 |  | 390 |  | 22*35 |  | 85 | 3000 | Snap-In Aluminum Electrolytic Capacitors | KEMET | [9 empty] | AD |  | 1.5 |  | 360 | [8 empty] | 190 | [15 empty] | 6.5
PEH506RBC3390M(1) | 200 |  | 390 |  | 25*30 |  | 85 | 3000 | Snap-In Aluminum Electrolytic Capacitors | KEMET | [9 empty] | BC |  | 1.5 |  | 360 | [8 empty] | 200 | [15 empty] | 6
PEH506RAE3470M(1) | 200 |  | 470 |  | 22*40 |  | 85 | 3000 | Snap-In Aluminum Electrolytic Capacitors | KEMET | [9 empty] | AE |  | 1.7 |  | 300 | [8 empty] | 160 | [15 empty] | 7.4
PEH506RBD3470M(1) | 200 |  | 470 |  | 25*35 |  | 85 | 3000 | Snap-In Aluminum Electrolytic Capacitors | KEMET | [9 empty] | BD |  | 1.7 |  | 300 | [8 empty] | 160 | [15 empty] | 7
PEH506RCC3470M(1) | 200 |  | 470 |  | 30*30 |  | 85 | 3000 | Snap-In Aluminum Electrolytic Capacitors | KEMET | [9 empty] | CC |  | 1.7 |  | 310 | [8 empty] | 170 | [15 empty] | 6.4
PEH506RAF3560M(1) | 200 |  | 560 |  | 22*45 |  | 85 | 3000 | Snap-In Aluminum Electrolytic Capacitors | KEMET | [9 empty] | AF |  | 1.9 |  | 250 | [8 empty] | 140 | [15 empty] | 8.2
PEH506RBE3560M(1) | 200 |  | 560 |  | 25*40 |  | 85 | 3000 | Snap-In Aluminum Electrolytic Capacitors | KEMET | [9 empty] | BE |  | 1,9 |  | 250 | [8 empty] | 140 | [15 empty] | 8
PEH506RAG3680M(1) | 200 |  | 680 |  | 22*50 |  | 85 | 3000 | Snap-In Aluminum Electrolytic Capacitors | KEMET | [9 empty] | AG |  | 2.1 |  | 210 | [8 empty] | 110 | [15 empty] | 9.1
PEH506RBF3680M(1) | 200 |  | 680 |  | 25*45 |  | 85 | 3000 | Snap-In Aluminum Electrolytic Capacitors | KEMET | [9 empty] | BF |  | 2.2 |  | 210 | [8 empty] | 110 | [15 empty] | 8.9
PEH506RCD3680M(1) | 200 |  | 680 |  | 30*35 |  | 85 | 3000 | Snap-In Aluminum Electrolytic Capacitors | KEMET | [9 empty] | CD |  | 2.1 |  | 220 | [8 empty] | 130 | [15 empty] | 7.4
PEH506RBG3820M(1) | 200 |  | 820 |  | 25*50 |  | 85 | 3000 | Snap-In Aluminum Electrolytic Capacitors | KEMET | [9 empty] | BG |  | 2.5 |  | 170 | [8 empty] | 96 | [15 empty] | 9.7
PEH506RCD3820M(1) | 200 |  | 820 |  | 30*35 |  | 85 | 3000 | Snap-In Aluminum Electrolytic Capacitors | KEMET | [9 empty] | CD |  | 2.3 |  | 190 | [8 empty] | 110 | [15 empty] | 7.1
PEH506RCE4100M(1) | 200 |  | 1000 |  | 30*40 |  | 85 | 3000 | Snap-In Aluminum Electrolytic Capacitors | KEMET | [9 empty] | CE |  | 2.6 |  | 160 | [8 empty] | 92 | [15 empty] | 8.1
PEH506RDD4100M(1) | 200 |  | 1000 |  | 35*35 |  | 85 | 3000 | Snap-In Aluminum Electrolytic Capacitors | KEMET | [9 empty] | DD |  | 2.5 |  | 170 | [8 empty] | 100 | [15 empty] | 7.2
PEH506RCF4120M(1) | 200 |  | 1200 |  | 30*45 |  | 85 | 3000 | Snap-In Aluminum Electrolytic Capacitors | KEMET | [9 empty] | CF |  | 2.9 |  | 130 | [8 empty] | 78 | [15 empty] | 9
PEH506RDE4120M(1) | 200 |  | 1200 |  | 35*40 |  | 85 | 3000 | Snap-In Aluminum Electrolytic Capacitors | KEMET | [9 empty] | DE |  | 2.9 |  | 140 | [8 empty] | 85 | [15 empty] | 8.2
PEH506RDF4150M(1) | 200 |  | 1500 |  | 35*45 |  | 85 | 3000 | Snap-In Aluminum Electrolytic Capacitors | KEMET | [9 empty] | DF |  | 3.3 |  | 110 | [8 empty] | 71 | [15 empty] | 9
PEH506RDG4180M(1) | 200 |  | 1800 |  | 35*50 |  | 85 | 3000 | Snap-In Aluminum Electrolytic Capacitors | KEMET | [9 empty] | DG |  | 3.6 |  | 97 | [8 empty] | 61 | [15 empty] | 9.8
PEH506RDH4220M(1) | 200 |  | 2200 |  | 35*55 |  | 85 | 3000 | Snap-In Aluminum Electrolytic Capacitors | KEMET | [9 empty] | DH |  | 4.0 |  | 82 | [8 empty] | 53 | [15 empty] | 10.4
PEH506SAC3220M(1) | 250 |  | 220 |  | 22*30 |  | 85 | 3000 | Snap-In Aluminum Electrolytic Capacitors | KEMET | [9 empty] | AC |  | 1.1 |  | 520 | [8 empty] | 260 | [15 empty] | 5.5
PEH506SBB3220M(1) | 250 |  | 220 |  | 25*25 |  | 85 | 3000 | Snap-In Aluminum Electrolytic Capacitors | KEMET | [9 empty] | BB |  | 1.1 |  | 530 | [8 empty] | 270 | [15 empty] | 4.8
PEH506SAD3270M(1) | 250 |  | 270 |  | 22*35 |  | 85 | 3000 | Snap-In Aluminum Electrolytic Capacitors | KEMET | [9 empty] | AD |  | 1.3 |  | 420 | [8 empty] | 210 | [15 empty] | 6.4
PEH506SBC3270M(1) | 250 |  | 270 |  | 25*30 |  | 85 | 3000 | Snap-In Aluminum Electrolytic Capacitors | KEMET | [9 empty] | BC |  | 1.3 |  | 430 | [8 empty] | 210 | [15 empty] | 5.9
PEH506SAE3330M(1) | 250 |  | 330 |  | 22*40 |  | 85 | 3000 | Snap-In Aluminum Electrolytic Capacitors | KEMET | [9 empty] | AE |  | 1.5 |  | 350 | [8 empty] | 170 | [15 empty] | 7.2
PEH506SBC3330M(1) | 250 |  | 330 |  | 25*30 |  | 85 | 3000 | Snap-In Aluminum Electrolytic Capacitors | KEMET | [9 empty] | BC |  | 1.4 |  | 360 | [8 empty] | 180 | [15 empty] | 6
PEH506SCB3330M(1) | 250 |  | 330 |  | 30*25 |  | 85 | 3000 | Snap-In Aluminum Electrolytic Capacitors | KEMET | [9 empty] | CB |  | 1.4 |  | 380 | [8 empty] | 200 | [15 empty] | 4.9
PEH506SAF3390M(1) | 250 |  | 390 |  | 22*45 |  | 85 | 3000 | Snap-In Aluminum Electrolytic Capacitors | KEMET | [9 empty] | AF |  | 1.7 |  | 290 | [8 empty] | 140 | [15 empty] | 8.1
PEH506SBD3390M(1) | 250 |  | 390 |  | 25*35 |  | 85 | 3000 | Snap-In Aluminum Electrolytic Capacitors | KEMET | [9 empty] | BD |  | 1.6 |  | 300 | [8 empty] | 150 | [15 empty] | 7.1
PEH506SAG3470M(1) | 250 |  | 470 |  | 22*50 |  | 85 | 3000 | Snap-In Aluminum Electrolytic Capacitors | KEMET | [9 empty] | AG |  | 1.9 |  | 250 | [8 empty] | 120 | [15 empty] | 8.9
PEH506SBE3470M(1) | 250 |  | 470 |  | 25*40 |  | 85 | 3000 | Snap-In Aluminum Electrolytic Capacitors | KEMET | [9 empty] | BE |  | 1.9 |  | 250 | [8 empty] | 130 | [15 empty] | 8
PEH506SCC3470M(1) | 250 |  | 470 |  | 30*30 |  | 85 | 3000 | Snap-In Aluminum Electrolytic Capacitors | KEMET | [9 empty] | CC |  | 1.8 |  | 270 | [8 empty] | 140 | [15 empty] | 6.1
PEH506SAG3560M(1) | 250 |  | 560 |  | 22*50 |  | 85 | 3000 | Snap-In Aluminum Electrolytic Capacitors | KEMET | [9 empty] | AG |  | 2.1 |  | 210 | [8 empty] | 110 | [15 empty] | 9.2
PEH506SBF3560M(1) | 250 |  | 560 |  | 25*45 |  | 85 | 3000 | Snap-In Aluminum Electrolytic Capacitors | KEMET | [9 empty] | BF |  | 2.1 |  | 210 | [8 empty] | 110 | [15 empty] | 8.9
PEH506SBG3680M(1) | 250 |  | 680 |  | 25*50 |  | 85 | 3000 | Snap-In Aluminum Electrolytic Capacitors | KEMET | [9 empty] | BG |  | 2.4 |  | 180 | [8 empty] | 90 | [15 empty] | 9.8
PEH506SCE3680M(1) | 250 |  | 680 |  | 30*40 |  | 85 | 3000 | Snap-In Aluminum Electrolytic Capacitors | KEMET | [9 empty] | CE |  | 2.3 |  | 180 | [8 empty] | 98 | [15 empty] | 8.3
PEH506SDC3680M(1) | 250 |  | 680 |  | 35*30 |  | 85 | 3000 | Snap-In Aluminum Electrolytic Capacitors | KEMET | [9 empty] | DC |  | 2.1 |  | 210 | [8 empty] | 120 | [15 empty] | 5.8
PEH506SCF3820M(1) | 250 |  | 820 |  | 30*45 |  | 85 | 3000 | Snap-In Aluminum Electrolytic Capacitors | KEMET | [9 empty] | CF |  | 2.6 |  | 150 | [8 empty] | 83 | [15 empty] | 9.2
PEH506SDD3820M(1) | 250 |  | 820 |  | 35*35 |  | 85 | 3000 | Snap-In Aluminum Electrolytic Capacitors | KEMET | [9 empty] | DD |  | 2.4 |  | 170 | [8 empty] | 99 | [15 empty] | 7
PEH506SCG4100M(1) | 250 |  | 1000 |  | 30*50 |  | 85 | 3000 | Snap-In Aluminum Electrolytic Capacitors | KEMET | [9 empty] | CG |  | 3.0 |  | 130 | [8 empty] | 70 | [15 empty] | 10
PEH506SDE4100M(1) | 250 |  | 1000 |  | 35*40 |  | 85 | 3000 | Snap-In Aluminum Electrolytic Capacitors | KEMET | [9 empty] | DE |  | 2.8 |  | 140 | [8 empty] | 82 | [15 empty] | 8
PEH506SDF4120M(1) | 250 |  | 1200 |  | 35*45 |  | 85 | 3000 | Snap-In Aluminum Electrolytic Capacitors | KEMET | [9 empty] | DF |  | 3.1 |  | 120 | [8 empty] | 70 | [15 empty] | 8.9
PEH506SDG4150M(1) | 250 |  | 1500 |  | 35*50 |  | 85 | 3000 | Snap-In Aluminum Electrolytic Capacitors | KEMET | [9 empty] | DG |  | 3.5 |  | 98 | [8 empty] | 59 | [15 empty] | 9.5
PEH506UAB2820M(1) | 350 |  | 82 |  | 22*25 |  | 85 | 3000 | Snap-In Aluminum Electrolytic Capacitors | KEMET | [9 empty] | AB |  | 0.7 |  | 1600 | [8 empty] | 970 | [15 empty] | 3
PEH506UAC3100M(1) | 350 |  | 100 |  | 22*30 |  | 85 | 3000 | Snap-In Aluminum Electrolytic Capacitors | KEMET | [9 empty] | AC |  | 0.8 |  | 1300 | [8 empty] | 800 | [15 empty] | 3.5
PEH506UAD3150M(1) | 350 |  | 150 |  | 22*35 |  | 85 | 3000 | Snap-In Aluminum Electrolytic Capacitors | KEMET | [9 empty] | AD |  | 1.1 |  | 860 | [8 empty] | 540 | [15 empty] | 4.4
PEH506UBC3150M(1) | 350 |  | 150 |  | 25*30 |  | 85 | 3000 | Snap-In Aluminum Electrolytic Capacitors | KEMET | [9 empty] | BC |  | 1.1 |  | 870 | [8 empty] | 550 | [15 empty] | 4.3
PEH506UAE3180M(1) | 350 |  | 180 |  | 22*40 |  | 85 | 3000 | Snap-In Aluminum Electrolytic Capacitors | KEMET | [9 empty] | AE |  | 1.2 |  | 720 | [8 empty] | 450 | [15 empty] | 4.9
PEH506UAF3220M(1) | 350 |  | 220 |  | 22*45 |  | 85 | 3000 | Snap-In Aluminum Electrolytic Capacitors | KEMET | [9 empty] | AF |  | 1.4 |  | 590 | [8 empty] | 370 | [15 empty] | 5.6
PEH506UBD3220M(1) | 350 |  | 220 |  | 25*35 |  | 85 | 3000 | Snap-In Aluminum Electrolytic Capacitors | KEMET | [9 empty] | BD |  | 1.3 |  | 600 | [8 empty] | 380 | [15 empty] | 5.3
PEH506UCC3220M(1) | 350 |  | 220 |  | 30*30 |  | 85 | 3000 | Snap-In Aluminum Electrolytic Capacitors | KEMET | [9 empty] | CC |  | 1.4 |  | 610 | [8 empty] | 390 | [15 empty] | 5.1
PEH526HAB4270M3 | 25 |  | 2700 |  | 22*25 |  | 125 | 3000 | Snap-In Aluminum Electrolytic Capacitors | KEMET | [13 empty] | 54 | [7 empty] | 14 | 30 |  |  |  | 2 |  |  |  |  | 9.7 |  | 7.4 | 3.7
PEH526HAC4390M3 | 25 |  | 3900 |  | 22*30 |  | 125 | 3000 | Snap-In Aluminum Electrolytic Capacitors | KEMET | [13 empty] | 38 | [7 empty] | 10 | 22 |  |  |  | 2.5 |  |  |  |  | 11.9 |  | 9.1 | 4.5
PEH526HBB4390M3 | 25 |  | 3900 |  | 25*25 |  | 125 | 3000 | Snap-In Aluminum Electrolytic Capacitors | KEMET | [13 empty] | 41 | [7 empty] | 14 | 24 |  |  |  | 2.3 |  |  |  |  | 10.1 |  | 7.7 | 3.8
PEH526HCB4560M3 | 25 |  | 5600 |  | 30*25 |  | 125 | 3000 | Snap-In Aluminum Electrolytic Capacitors | KEMET | [13 empty] | 33 | [7 empty] | 17 | 22 |  |  |  | 2.7 |  |  |  |  | 10.2 |  | 7.8 | 3.8
PEH526HBD4680M3 | 25 |  | 6800 |  | 25*35 |  | 125 | 3000 | Snap-In Aluminum Electrolytic Capacitors | KEMET | [13 empty] | 24 | [7 empty] | 9 | 14 |  |  |  | 3.4 |  |  |  |  | 14.4 |  | 11 | 5.5
PEH526KAB4120M3 | 40 |  | 1200 |  | 22*25 |  | 125 | 3000 | Snap-In Aluminum Electrolytic Capacitors | KEMET | [13 empty] | 77 | [7 empty] | 15 | 28 |  |  |  | 1.5 |  |  |  |  | 9.4 |  | 7.2 | 3.6
PEH526KAC4150M3 | 40 |  | 1500 |  | 22*30 |  | 125 | 3000 | Snap-In Aluminum Electrolytic Capacitors | KEMET | [13 empty] | 59 | [7 empty] | 11 | 20 |  |  |  | 1.8 |  |  |  |  | 11.5 |  | 8.8 | 4.4
PEH526KBB4150M3 | 40 |  | 1500 |  | 25*25 |  | 125 | 3000 | Snap-In Aluminum Electrolytic Capacitors | KEMET | [13 empty] | 62 | [7 empty] | 16 | 23 |  |  |  | 1.7 |  |  |  |  | 9.8 |  | 7.5 | 3.7
PEH526KAB4180M3 | 40 |  | 1800 |  | 22*25 |  | 125 | 3000 | Snap-In Aluminum Electrolytic Capacitors | KEMET | [13 empty] | 62 | [7 empty] | 14 | 28 |  |  |  | 1.7 |  |  |  |  | 9.6 |  | 7.3 | 3.7
PEH526KBD4180M3 | 40 |  | 1800 |  | 25*35 |  | 125 | 3000 | Snap-In Aluminum Electrolytic Capacitors | KEMET | [13 empty] | 36 | [7 empty] | 9 | 14 |  |  |  | 2.5 |  |  |  |  | 14.1 |  | 10.7 | 5.3
PEH526KAC4220M3 | 40 |  | 2200 |  | 22*30 |  | 125 | 3000 | Snap-In Aluminum Electrolytic Capacitors | KEMET | [13 empty] | 49 | [7 empty] | 11 | 22 |  |  |  | 2 |  |  |  |  | 11.7 |  | 8.9 | 4.5
PEH526KBB4220M3 | 40 |  | 2200 |  | 25*25 |  | 125 | 3000 | Snap-In Aluminum Electrolytic Capacitors | KEMET | [13 empty] | 52 | [7 empty] | 15 | 24 |  |  |  | 1.9 |  |  |  |  | 10 |  | 7.6 | 3.8
PEH526KCB4220M3 | 40 |  | 2200 |  | 30*25 |  | 125 | 3000 | Snap-In Aluminum Electrolytic Capacitors | KEMET | [13 empty] | 48 | [7 empty] | 19 | 22 |  |  |  | 2.1 |  |  |  |  | 9.8 |  | 7.4 | 3.7
PEH526KBD4270M3 | 40 |  | 2700 |  | 25*35 |  | 125 | 3000 | Snap-In Aluminum Electrolytic Capacitors | KEMET | [13 empty] | 36 | [7 empty] | 9 | 14 |  |  |  | 2.5 |  |  |  |  | 14.1 |  | 10.7 | 5.3
PEH526KCB4330M3 | 40 |  | 3300 |  | 30*25 |  | 125 | 3000 | Snap-In Aluminum Electrolytic Capacitors | KEMET | [13 empty] | 40 | [7 empty] | 18 | 22 |  |  |  | 2.4 |  |  |  |  | 10 |  | 7.6 | 3.8
PEH526KBD4390M3 | 40 |  | 3900 |  | 25*35 |  | 125 | 3000 | Snap-In Aluminum Electrolytic Capacitors | KEMET | [13 empty] | 30 | [7 empty] | 9 | 14 |  |  |  | 2.8 |  |  |  |  | 14.3 |  | 10.9 | 5.4
PEH526MAB382AM3 | 63 |  | 820 |  | 22*25 |  | 125 | 3000 | Snap-In Aluminum Electrolytic Capacitors | KEMET | [13 empty] | 150 | [7 empty] | 36 | 79 |  |  |  | 1.2 |  |  |  |  | 5.9 |  | 4.6 | 2.3
PEH526MAC412AM3 | 63 |  | 1200 |  | 22*30 |  | 125 | 3000 | Snap-In Aluminum Electrolytic Capacitors | KEMET | [13 empty] | 100 | [7 empty] | 26 | 55 |  |  |  | 1.5 |  |  |  |  | 7.4 |  | 5.7 | 2.9
PEH526MBB412AM3 | 63 |  | 1200 |  | 25*25 |  | 125 | 3000 | Snap-In Aluminum Electrolytic Capacitors | KEMET | [13 empty] | 110 | [7 empty] | 31 | 59 |  |  |  | 1.5 |  |  |  |  | 6.8 |  | 5.3 | 2.6
PEH526MCB418AM3 | 63 |  | 1800 |  | 30*25 |  | 125 | 3000 | Snap-In Aluminum Electrolytic Capacitors | KEMET | [13 empty] | 76 | [7 empty] | 29 | 45 |  |  |  | 1.8 |  |  |  |  | 7.7 |  | 5.9 | 2.9
PEH526MBD422AM3 | 63 |  | 2200 |  | 25*35 |  | 125 | 3000 | Snap-In Aluminum Electrolytic Capacitors | KEMET | [13 empty] | 59 | [7 empty] | 18 | 34 |  |  |  | 2.2 |  |  |  |  | 10 |  | 7.7 | 3.8
PEH532JAC4330M(1) | 35 |  | 3300 |  | 22*30 |  | 105 | 1500 | Snap-In Aluminum Electrolytic Capacitors | KEMET | [9 empty] | AC |  |  |  | 110 |  |  | 1.9 | [5 empty] | 93 | [15 empty] | 5.1
PEH532JAC4390M(1) | 35 |  | 3900 |  | 22*30 |  | 105 | 1500 | Snap-In Aluminum Electrolytic Capacitors | KEMET | [9 empty] | AC |  |  |  | 97 |  |  | 2 | [5 empty] | 83 | [15 empty] | 5.4
PEH532JAD4470M(1) | 35 |  | 4700 |  | 22*35 |  | 105 | 1500 | Snap-In Aluminum Electrolytic Capacitors | KEMET | [9 empty] | AD |  |  |  | 80 |  |  | 2.3 | [5 empty] | 67 | [15 empty] | 6.2
PEH532JBC4470M(1) | 35 |  | 4700 |  | 25*30 |  | 105 | 1500 | Snap-In Aluminum Electrolytic Capacitors | KEMET | [9 empty] | BC |  |  |  | 86 |  |  | 2.1 | [5 empty] | 74 | [15 empty] | 5.8
PEH532JAE4560M(1) | 35 |  | 5600 |  | 22*40 |  | 105 | 1500 | Snap-In Aluminum Electrolytic Capacitors | KEMET | [9 empty] | AE |  |  |  | 67 |  |  | 2.6 | [5 empty] | 56 | [15 empty] | 7.1
PEH532JBC4560M(1) | 35 |  | 5600 |  | 25*30 |  | 105 | 1500 | Snap-In Aluminum Electrolytic Capacitors | KEMET | [9 empty] | BC |  |  |  | 78 |  |  | 2.2 | [5 empty] | 68 | [15 empty] | 5.9
PEH532JAE4680M(1) | 35 |  | 6800 |  | 22*40 |  | 105 | 1500 | Snap-In Aluminum Electrolytic Capacitors | KEMET | [9 empty] | AE |  |  |  | 58 |  |  | 2.8 | [5 empty] | 50 | [15 empty] | 7.5
PEH532JBD4680M(1) | 35 |  | 6800 |  | 25*35 |  | 105 | 1500 | Snap-In Aluminum Electrolytic Capacitors | KEMET | [9 empty] | BD |  |  |  | 63 |  |  | 2.6 | [5 empty] | 54 | [15 empty] | 7
PEH532JCC4680M(1) | 35 |  | 6800 |  | 30*30 |  | 105 | 1500 | Snap-In Aluminum Electrolytic Capacitors | KEMET | [9 empty] | CC |  |  |  | 54 |  |  | 3.1 | [5 empty] | 46 | [15 empty] | 8.4
PEH532JAG4820M(1) | 35 |  | 8200 |  | 22*50 |  | 105 | 1500 | Snap-In Aluminum Electrolytic Capacitors | KEMET | [9 empty] | AG |  |  |  | 47 |  |  | 3.3 | [5 empty] | 40 | [15 empty] | 8.8
PEH532JBE4820M(1) | 35 |  | 8200 |  | 25*40 |  | 105 | 1500 | Snap-In Aluminum Electrolytic Capacitors | KEMET | [9 empty] | BE |  |  |  | 52 |  |  | 2.9 | [5 empty] | 45 | [15 empty] | 8
PEH532JCC4820M(1) | 35 |  | 8200 |  | 30*30 |  | 105 | 1500 | Snap-In Aluminum Electrolytic Capacitors | KEMET | [9 empty] | CC |  |  |  | 47 |  |  | 3.3 | [5 empty] | 40 | [15 empty] | 8.8
PEH532JBF5100M(1) | 35 |  | 10000 |  | 25*45 |  | 105 | 1500 | Snap-In Aluminum Electrolytic Capacitors | KEMET | [9 empty] | BF |  |  |  | 43 |  |  | 3.3 | [5 empty] | 38 | [15 empty] | 9
PEH532JCD5100M(1) | 35 |  | 10000 |  | 30*35 |  | 105 | 1500 | Snap-In Aluminum Electrolytic Capacitors | KEMET | [9 empty] | CD |  |  |  | 38 |  |  | 3.8 | [5 empty] | 32 | [15 empty] | 10.3
PEH532JDC5100M(1) | 35 |  | 10000 |  | 35*30 |  | 105 | 1500 | Snap-In Aluminum Electrolytic Capacitors | KEMET | [9 empty] | DC |  |  |  | 42 |  |  | 3.6 | [5 empty] | 36 | [15 empty] | 9.6
PEH532JBG5120M(1) | 35 |  | 12000 |  | 25*50 |  | 105 | 1500 | Snap-In Aluminum Electrolytic Capacitors | KEMET | [9 empty] | BG |  |  |  | 37 |  |  | 3.6 | [5 empty] | 32 | [15 empty] | 9.9
PEH532JCE5120M(1) | 35 |  | 12000 |  | 30*40 |  | 105 | 1500 | Snap-In Aluminum Electrolytic Capacitors | KEMET | [9 empty] | CE |  |  |  | 32 |  |  | 4.4 | [5 empty] | 27 | [15 empty] | 11.7
PEH532JDC5120M(1) | 35 |  | 12000 |  | 35*30 |  | 105 | 1500 | Snap-In Aluminum Electrolytic Capacitors | KEMET | [9 empty] | DC |  |  |  | 38 |  |  | 3.6 | [5 empty] | 33 | [15 empty] | 9.7
PEH532JCF5150M(1) | 35 |  | 15000 |  | 30*45 |  | 105 | 1500 | Snap-In Aluminum Electrolytic Capacitors | KEMET | [9 empty] | CF |  |  |  | 26 |  |  | 5 | [5 empty] | 22 | [15 empty] | 13.3
PEH532JDD5150M(1) | 35 |  | 15000 |  | 35*35 |  | 105 | 1500 | Snap-In Aluminum Electrolytic Capacitors | KEMET | [9 empty] | DD |  |  |  | 30 |  |  | 4.2 | [5 empty] | 26 | [15 empty] | 11.5
PEH532JDE5180M(1) | 35 |  | 18000 |  | 35*40 |  | 105 | 1500 | Snap-In Aluminum Electrolytic Capacitors | KEMET | [9 empty] | DE |  |  |  | 25 |  |  | 4.9 | [5 empty] | 22 | [15 empty] | 13.2
PEH532JDF5220M(1) | 35 |  | 22000 |  | 35*45 |  | 105 | 1500 | Snap-In Aluminum Electrolytic Capacitors | KEMET | [9 empty] | DF |  |  |  | 21 |  |  | 5.4 | [5 empty] | 18 | [15 empty] | 14.8
PEH532JDG5270M(1) | 35 |  | 27000 |  | 35*50 |  | 105 | 1500 | Snap-In Aluminum Electrolytic Capacitors | KEMET | [9 empty] | DG |  |  |  | 18 |  |  | 5.9 | [5 empty] | 16 | [15 empty] | 16.3
PEH532MAB4120M(1) | 63 |  | 1200 |  | 22*25 |  | 105 | 1500 | Snap-In Aluminum Electrolytic Capacitors | KEMET | [9 empty] | AB |  |  |  | 160 |  |  | 1.3 | [5 empty] | 120 | [15 empty] | 3.7
PEH532MAC4150M(1) | 63 |  | 1500 |  | 22*30 |  | 105 | 1500 | Snap-In Aluminum Electrolytic Capacitors | KEMET | [9 empty] | AC |  |  |  | 120 |  |  | 1.6 | [5 empty] | 90 | [15 empty] | 4.4
PEH532MAC4180M(1) | 63 |  | 1800 |  | 22*30 |  | 105 | 1500 | Snap-In Aluminum Electrolytic Capacitors | KEMET | [9 empty] | AC |  |  |  | 110 |  |  | 1.7 | [5 empty] | 79 | [15 empty] | 4.7
PEH532MAD4220M(1) | 63 |  | 2200 |  | 22*35 |  | 105 | 1500 | Snap-In Aluminum Electrolytic Capacitors | KEMET | [9 empty] | AD |  |  |  | 88 |  |  | 2 | [5 empty] | 64 | [15 empty] | 5.5
PEH532MBC4220M(1) | 63 |  | 2200 |  | 25*30 |  | 105 | 1500 | Snap-In Aluminum Electrolytic Capacitors | KEMET | [9 empty] | BC |  |  |  | 95 |  |  | 1.9 | [5 empty] | 71 | [15 empty] | 5.2
PEH532MAE4270M(1) | 63 |  | 2700 |  | 22*40 |  | 105 | 1500 | Snap-In Aluminum Electrolytic Capacitors | KEMET | [9 empty] | AE |  |  |  | 72 |  |  | 2.3 | [5 empty] | 52 | [15 empty] | 6.3
PEH532MBD4270M(1) | 63 |  | 2700 |  | 25*35 |  | 105 | 1500 | Snap-In Aluminum Electrolytic Capacitors | KEMET | [9 empty] | BD |  |  |  | 76 |  |  | 2.2 | [5 empty] | 56 | [15 empty] | 6.1
PEH532MAG4330M(1) | 63 |  | 3300 |  | 22*50 |  | 105 | 1500 | Snap-In Aluminum Electrolytic Capacitors | KEMET | [9 empty] | AG |  |  |  | 58 |  |  | 2.7 | [5 empty] | 42 | [15 empty] | 7.4
PEH532MBE4330M(1) | 63 |  | 3300 |  | 25*40 |  | 105 | 1500 | Snap-In Aluminum Electrolytic Capacitors | KEMET | [9 empty] | BE |  |  |  | 62 |  |  | 2.5 | [5 empty] | 46 | [15 empty] | 7
PEH532MCC4330M(1) | 63 |  | 3300 |  | 30*30 |  | 105 | 1500 | Snap-In Aluminum Electrolytic Capacitors | KEMET | [9 empty] | CC |  |  |  | 58 |  |  | 2.7 | [5 empty] | 42 | [15 empty] | 7.4
PEH532MBF4390M(1) | 63 |  | 3900 |  | 25*45 |  | 105 | 1500 | Snap-In Aluminum Electrolytic Capacitors | KEMET | [9 empty] | BF |  |  |  | 53 |  |  | 2.8 | [5 empty] | 40 | [15 empty] | 7.8
PEH532MCD4390M(1) | 63 |  | 3900 |  | 30*35 |  | 105 | 1500 | Snap-In Aluminum Electrolytic Capacitors | KEMET | [9 empty] | CD |  |  |  | 48 |  |  | 3.1 | [5 empty] | 35 | [15 empty] | 8.5
PEH532MBG4470M(1) | 63 |  | 4700 |  | 25*50 |  | 105 | 1500 | Snap-In Aluminum Electrolytic Capacitors | KEMET | [9 empty] | BG |  |  |  | 45 |  |  | 3.1 | [5 empty] | 34 | [15 empty] | 8.7
PEH532MCE4470M(1) | 63 |  | 4700 |  | 30*40 |  | 105 | 1500 | Snap-In Aluminum Electrolytic Capacitors | KEMET | [9 empty] | CE |  |  |  | 40 |  |  | 3.6 | [5 empty] | 29 | [15 empty] | 9.7
PEH532MDC4470M(1) | 63 |  | 4700 |  | 35*30 |  | 105 | 1500 | Snap-In Aluminum Electrolytic Capacitors | KEMET | [9 empty] | DC |  |  |  | 46 |  |  | 3.1 | [5 empty] | 34 | [15 empty] | 8.5
PEH532MCE4560M(1) | 63 |  | 5600 |  | 30*40 |  | 105 | 1500 | Snap-In Aluminum Electrolytic Capacitors | KEMET | [9 empty] | CE |  |  |  | 35 |  |  | 3.8 | [5 empty] | 26 | [15 empty] | 10.3
PEH532MDD4560M(1) | 63 |  | 5600 |  | 35*35 |  | 105 | 1500 | Snap-In Aluminum Electrolytic Capacitors | KEMET | [9 empty] | DD |  |  |  | 37 |  |  | 3.7 | [5 empty] | 28 | [15 empty] | 10.1
PEH532MCF4680M(1) | 63 |  | 6800 |  | 30*45 |  | 105 | 1500 | Snap-In Aluminum Electrolytic Capacitors | KEMET | [9 empty] | CF |  |  |  | 29 |  |  | 4.3 | [5 empty] | 22 | [15 empty] | 11.7
PEH532MDE4680M(1) | 63 |  | 6800 |  | 35*40 |  | 105 | 1500 | Snap-In Aluminum Electrolytic Capacitors | KEMET | [9 empty] | DE |  |  |  | 31 |  |  | 4.2 | [5 empty] | 23 | [15 empty] | 11.5
PEH532MDF4820M(1) | 63 |  | 8200 |  | 35*45 |  | 105 | 1500 | Snap-In Aluminum Electrolytic Capacitors | KEMET | [9 empty] | DF |  |  |  | 26 |  |  | 4.7 | [5 empty] | 19 | [15 empty] | 13
PEH532MDG5100M(1) | 63 |  | 10000 |  | 35*50 |  | 105 | 1500 | Snap-In Aluminum Electrolytic Capacitors | KEMET | [9 empty] | DG |  |  |  | 22 |  |  | 5.2 | [5 empty] | 17 | [15 empty] | 14.4
PEH532PAB3560M(1) | 100 |  | 560 |  | 22*25 |  | 105 | 1500 | Snap-In Aluminum Electrolytic Capacitors | KEMET | [9 empty] | AB |  |  |  | 380 |  |  | 1 | [5 empty] | 290 | [15 empty] | 2.6
PEH532PAC3680M(1) | 100 |  | 680 |  | 22*30 |  | 105 | 1500 | Snap-In Aluminum Electrolytic Capacitors | KEMET | [9 empty] | AC |  |  |  | 300 |  |  | 1.1 | [5 empty] | 240 | [15 empty] | 3.1
PEH532PBB3680M(1) | 100 |  | 680 |  | 25*25 |  | 105 | 1500 | Snap-In Aluminum Electrolytic Capacitors | KEMET | [9 empty] | BB |  |  |  | 320 |  |  | 1.1 | [5 empty] | 250 | [15 empty] | 2.9
PEH532PAD3820M(1) | 100 |  | 820 |  | 22*35 |  | 105 | 1500 | Snap-In Aluminum Electrolytic Capacitors | KEMET | [9 empty] | AD |  |  |  | 250 |  |  | 1.3 | [5 empty] | 190 | [15 empty] | 3.5
PEH532PBC3820M(1) | 100 |  | 820 |  | 25*30 |  | 105 | 1500 | Snap-In Aluminum Electrolytic Capacitors | KEMET | [9 empty] | BC |  |  |  | 260 |  |  | 1.3 | [5 empty] | 200 | [15 empty] | 3.5
PEH532PAE4100M(1) | 100 |  | 1000 |  | 22*40 |  | 105 | 1500 | Snap-In Aluminum Electrolytic Capacitors | KEMET | [9 empty] | AE |  |  |  | 210 |  |  | 1.5 | [5 empty] | 160 | [15 empty] | 4
PEH532PBC4100M(1) | 100 |  | 1000 |  | 25*30 |  | 105 | 1500 | Snap-In Aluminum Electrolytic Capacitors | KEMET | [9 empty] | BC |  |  |  | 220 |  |  | 1.4 | [5 empty] | 170 | [15 empty] | 3.8
PEH532PAE4120M(1) | 100 |  | 1200 |  | 22*40 |  | 105 | 1500 | Snap-In Aluminum Electrolytic Capacitors | KEMET | [9 empty] | AE |  |  |  | 170 |  |  | 1.6 | [5 empty] | 140 | [15 empty] | 4.4
PEH532PBD4120M(1) | 100 |  | 1200 |  | 25*35 |  | 105 | 1500 | Snap-In Aluminum Electrolytic Capacitors | KEMET | [9 empty] | BD |  |  |  | 180 |  |  | 1.6 | [5 empty] | 140 | [15 empty] | 4.4
PEH532PAF4150M(1) | 100 |  | 1500 |  | 22*45 |  | 105 | 1500 | Snap-In Aluminum Electrolytic Capacitors | KEMET | [9 empty] | AF |  |  |  | 140 |  |  | 1.9 | [5 empty] | 110 | [15 empty] | 5
PEH532PBE4150M(1) | 100 |  | 1500 |  | 25*40 |  | 105 | 1500 | Snap-In Aluminum Electrolytic Capacitors | KEMET | [9 empty] | BE |  |  |  | 140 |  |  | 1.9 | [5 empty] | 110 | [15 empty] | 5
PEH532PBF4180M(1) | 100 |  | 1800 |  | 25*45 |  | 105 | 1500 | Snap-In Aluminum Electrolytic Capacitors | KEMET | [9 empty] | BF |  |  |  | 120 |  |  | 2.1 | [5 empty] | 95 | [15 empty] | 5.7
PEH532PCD4180M(1) | 100 |  | 1800 |  | 30*35 |  | 105 | 1500 | Snap-In Aluminum Electrolytic Capacitors | KEMET | [9 empty] | CD |  |  |  | 120 |  |  | 2.2 | [5 empty] | 90 | [15 empty] | 6
PEH532PBG4220M(1) | 100 |  | 2200 |  | 25*50 |  | 105 | 1500 | Snap-In Aluminum Electrolytic Capacitors | KEMET | [9 empty] | BG |  |  |  | 99 |  |  | 2.4 | [5 empty] | 78 | [15 empty] | 6.4
PEH532PCE4220M(1) | 100 |  | 2200 |  | 30*40 |  | 105 | 1500 | Snap-In Aluminum Electrolytic Capacitors | KEMET | [9 empty] | CE |  |  |  | 95 |  |  | 2.6 | [5 empty] | 73 | [15 empty] | 6.9
PEH532PDC4220M(1) | 100 |  | 2200 |  | 35*30 |  | 105 | 1500 | Snap-In Aluminum Electrolytic Capacitors | KEMET | [9 empty] | DC |  |  |  | 100 |  |  | 2.4 | [5 empty] | 79 | [15 empty] | 6.4
PEH532PCF4270M(1) | 100 |  | 2700 |  | 30*45 |  | 105 | 1500 | Snap-In Aluminum Electrolytic Capacitors | KEMET | [9 empty] | CF |  |  |  | 78 |  |  | 2.9 | [5 empty] | 60 | [15 empty] | 7.8
PEH532PDD4270M(1) | 100 |  | 2700 |  | 35*35 |  | 105 | 1500 | Snap-In Aluminum Electrolytic Capacitors | KEMET | [9 empty] | DD |  |  |  | 81 |  |  | 2.8 | [5 empty] | 64 | [15 empty] | 7.5
PEH532PCG4330M(1) | 100 |  | 3300 |  | 30*50 |  | 105 | 1500 | Snap-In Aluminum Electrolytic Capacitors | KEMET | [9 empty] | CG |  |  |  | 64 |  |  | 3.3 | [5 empty] | 50 | [15 empty] | 8.9
PEH532PDE4330M(1) | 100 |  | 3300 |  | 35*40 |  | 105 | 1500 | Snap-In Aluminum Electrolytic Capacitors | KEMET | [9 empty] | DE |  |  |  | 66 |  |  | 3.2 | [5 empty] | 52 | [15 empty] | 8.6
PEH532PDF4390M(1) | 100 |  | 3900 |  | 35*45 |  | 105 | 1500 | Snap-In Aluminum Electrolytic Capacitors | KEMET | [9 empty] | DF |  |  |  | 56 |  |  | 3.6 | [5 empty] | 44 | [15 empty] | 9.7
PEH532PDG4470M(1) | 100 |  | 4700 |  | 35*50 |  | 105 | 1500 | Snap-In Aluminum Electrolytic Capacitors | KEMET | [9 empty] | DG |  |  |  | 47 |  |  | 4 | [5 empty] | 37 | [15 empty] | 10.9
PEH532RAC3270M(1) | 200 |  | 270 |  | 22*30 |  | 105 | 1500 | Snap-In Aluminum Electrolytic Capacitors | KEMET | [9 empty] | AC |  |  |  | 510 |  |  | 0.8 | [5 empty] | 270 | [15 empty] | 2.1
PEH532RBB3270M(1) | 200 |  | 270 |  | 25*25 |  | 105 | 1500 | Snap-In Aluminum Electrolytic Capacitors | KEMET | [9 empty] | BB |  |  |  | 530 |  |  | 0.8 | [5 empty] | 290 | [15 empty] | 2.1
PEH532RAD3330M(1) | 200 |  | 330 |  | 22*35 |  | 105 | 1500 | Snap-In Aluminum Electrolytic Capacitors | KEMET | [9 empty] | AD |  |  |  | 420 |  |  | 0.9 | [5 empty] | 220 | [15 empty] | 2.5
PEH532RBC3330M(1) | 200 |  | 330 |  | 25*30 |  | 105 | 1500 | Snap-In Aluminum Electrolytic Capacitors | KEMET | [9 empty] | BC |  |  |  | 420 |  |  | 0.9 | [5 empty] | 230 | [15 empty] | 2.5
PEH532RAD3390M(1) | 200 |  | 390 |  | 22*35 |  | 105 | 1500 | Snap-In Aluminum Electrolytic Capacitors | KEMET | [9 empty] | AD |  |  |  | 360 |  |  | 1 | [5 empty] | 190 | [15 empty] | 2.7
PEH532RBC3390M(1) | 200 |  | 390 |  | 25*30 |  | 105 | 1500 | Snap-In Aluminum Electrolytic Capacitors | KEMET | [9 empty] | BC |  |  |  | 370 |  |  | 1 | [5 empty] | 200 | [15 empty] | 2.7
PEH532RAE3470M(1) | 200 |  | 470 |  | 22*40 |  | 105 | 1500 | Snap-In Aluminum Electrolytic Capacitors | KEMET | [9 empty] | AE |  |  |  | 300 |  |  | 1.1 | [5 empty] | 160 | [15 empty] | 3.1
PEH532RBD3470M(1) | 200 |  | 470 |  | 25*35 |  | 105 | 1500 | Snap-In Aluminum Electrolytic Capacitors | KEMET | [9 empty] | BD |  |  |  | 300 |  |  | 1.1 | [5 empty] | 170 | [15 empty] | 3.1
PEH532RCC3470M(1) | 200 |  | 470 |  | 30*30 |  | 105 | 1500 | Snap-In Aluminum Electrolytic Capacitors | KEMET | [9 empty] | CC |  |  |  | 290 |  |  | 1.2 | [5 empty] | 160 | [15 empty] | 3.3
PEH532RAF3560M(1) | 200 |  | 560 |  | 22*45 |  | 105 | 1500 | Snap-In Aluminum Electrolytic Capacitors | KEMET | [9 empty] | AF |  |  |  | 250 |  |  | 1.2 | [5 empty] | 140 | [15 empty] | 3.5
PEH532RBE3560M(1) | 200 |  | 560 |  | 25*40 |  | 105 | 1500 | Snap-In Aluminum Electrolytic Capacitors | KEMET | [9 empty] | BE |  |  |  | 250 |  |  | 1.2 | [5 empty] | 140 | [15 empty] | 3.5
PEH532RAG3680M(1) | 200 |  | 680 |  | 22*50 |  | 105 | 1500 | Snap-In Aluminum Electrolytic Capacitors | KEMET | [9 empty] | AG |  |  |  | 210 |  |  | 1.4 | [5 empty] | 110 | [15 empty] | 3.9
PEH532RBF3680M(1) | 200 |  | 680 |  | 25*45 |  | 105 | 1500 | Snap-In Aluminum Electrolytic Capacitors | KEMET | [9 empty] | BF |  |  |  | 210 |  |  | 1.4 | [5 empty] | 110 | [15 empty] | 4
PEH532RCD3680M(1) | 200 |  | 680 |  | 30*35 |  | 105 | 1500 | Snap-In Aluminum Electrolytic Capacitors | KEMET | [9 empty] | CD |  |  |  | 200 |  |  | 1.5 | [5 empty] | 110 | [15 empty] | 4.1
PEH532RBG3820M(1) | 200 |  | 820 |  | 25*50 |  | 105 | 1500 | Snap-In Aluminum Electrolytic Capacitors | KEMET | [9 empty] | BG |  |  |  | 170 |  |  | 1.6 | [5 empty] | 96 | [15 empty] | 4.5
PEH532RCD3820M(1) | 200 |  | 820 |  | 30*35 |  | 105 | 1500 | Snap-In Aluminum Electrolytic Capacitors | KEMET | [9 empty] | CD |  |  |  | 170 |  |  | 1.6 | [5 empty] | 93 | [15 empty] | 4.5
PEH532RCE4100M(1) | 200 |  | 1000 |  | 30*40 |  | 105 | 1500 | Snap-In Aluminum Electrolytic Capacitors | KEMET | [9 empty] | CE |  |  |  | 140 |  |  | 1.8 | [5 empty] | 76 | [15 empty] | 5.2
PEH532RDD4100M(1) | 200 |  | 1000 |  | 35*35 |  | 105 | 1500 | Snap-In Aluminum Electrolytic Capacitors | KEMET | [9 empty] | DD |  |  |  | 140 |  |  | 1.9 | [5 empty] | 79 | [15 empty] | 5.2
PEH532RCF4120M(1) | 200 |  | 1200 |  | 30*45 |  | 105 | 1500 | Snap-In Aluminum Electrolytic Capacitors | KEMET | [9 empty] | CF |  |  |  | 120 |  |  | 2.1 | [5 empty] | 64 | [15 empty] | 5.8
PEH532RDE4120M(1) | 200 |  | 1200 |  | 35*40 |  | 105 | 1500 | Snap-In Aluminum Electrolytic Capacitors | KEMET | [9 empty] | DE |  |  |  | 120 |  |  | 2.1 | [5 empty] | 66 | [15 empty] | 6
PEH532RDF4150M(1) | 200 |  | 1500 |  | 35*45 |  | 105 | 1500 | Snap-In Aluminum Electrolytic Capacitors | KEMET | [9 empty] | DF |  |  |  | 96 |  |  | 2.5 | [5 empty] | 53 | [15 empty] | 6.9
PEH532RDG4180M(1) | 200 |  | 1800 |  | 35*50 |  | 105 | 1500 | Snap-In Aluminum Electrolytic Capacitors | KEMET | [9 empty] | DG |  |  |  | 81 |  |  | 2.8 | [5 empty] | 45 | [15 empty] | 7.7
PEH532RDH4220M(1) | 200 |  | 2200 |  | 35*55 |  | 105 | 1500 | Snap-In Aluminum Electrolytic Capacitors | KEMET | [9 empty] | DH |  |  |  | 67 |  |  | 3.1 | [5 empty] | 38 | [15 empty] | 8.7
PEH532SAC3220M(1) | 250 |  | 220 |  | 22*30 |  | 105 | 1500 | Snap-In Aluminum Electrolytic Capacitors | KEMET | [9 empty] | AC |  |  |  | 520 |  |  | 0.7 | [5 empty] | 260 | [15 empty] | 2.1
PEH532SBB3220M(1) | 250 |  | 220 |  | 25*25 |  | 105 | 1500 | Snap-In Aluminum Electrolytic Capacitors | KEMET | [9 empty] | BB |  |  |  | 540 |  |  | 0.7 | [5 empty] | 270 | [15 empty] | 2
PEH532SAD3270M(1) | 250 |  | 270 |  | 22*35 |  | 105 | 1500 | Snap-In Aluminum Electrolytic Capacitors | KEMET | [9 empty] | AD |  |  |  | 420 |  |  | 0.9 | [5 empty] | 210 | [15 empty] | 2.4
PEH532SBC3270M(1) | 250 |  | 270 |  | 25*30 |  | 105 | 1500 | Snap-In Aluminum Electrolytic Capacitors | KEMET | [9 empty] | BC |  |  |  | 430 |  |  | 0.9 | [5 empty] | 220 | [15 empty] | 2.4
PEH532SAE3330M(1) | 250 |  | 330 |  | 22*40 |  | 105 | 1500 | Snap-In Aluminum Electrolytic Capacitors | KEMET | [9 empty] | AE |  |  |  | 350 |  |  | 1 | [5 empty] | 170 | [15 empty] | 2.7
PEH532SBC3330M(1) | 250 |  | 330 |  | 25*30 |  | 105 | 1500 | Snap-In Aluminum Electrolytic Capacitors | KEMET | [9 empty] | BC |  |  |  | 360 |  |  | 0.9 | [5 empty] | 180 | [15 empty] | 2.6
PEH532SCB3330M(1) | 250 |  | 330 |  | 30*25 |  | 105 | 1500 | Snap-In Aluminum Electrolytic Capacitors | KEMET | [9 empty] | CB |  |  |  | 350 |  |  | 1 | [5 empty] | 170 | [15 empty] | 2.7
PEH532SAF3390M(1) | 250 |  | 390 |  | 22*45 |  | 105 | 1500 | Snap-In Aluminum Electrolytic Capacitors | KEMET | [9 empty] | AF |  |  |  | 290 |  |  | 1.1 | [5 empty] | 140 | [15 empty] | 3.1
PEH532SBD3390M(1) | 250 |  | 390 |  | 25*35 |  | 105 | 1500 | Snap-In Aluminum Electrolytic Capacitors | KEMET | [9 empty] | BD |  |  |  | 300 |  |  | 1.1 | [5 empty] | 150 | [15 empty] | 3
PEH532SAG3470M(1) | 250 |  | 470 |  | 22*50 |  | 105 | 1500 | Snap-In Aluminum Electrolytic Capacitors | KEMET | [9 empty] | AG |  |  |  | 250 |  |  | 1.2 | [5 empty] | 120 | [15 empty] | 3.5
PEH532SBE3470M(1) | 250 |  | 470 |  | 25*40 |  | 105 | 1500 | Snap-In Aluminum Electrolytic Capacitors | KEMET | [9 empty] | BE |  |  |  | 250 |  |  | 1.2 | [5 empty] | 130 | [15 empty] | 3.4
PEH532SCC3470M(1) | 250 |  | 470 |  | 30*30 |  | 105 | 1500 | Snap-In Aluminum Electrolytic Capacitors | KEMET | [9 empty] | CC |  |  |  | 250 |  |  | 1.2 | [5 empty] | 120 | [15 empty] | 3.4
PEH532SAG3560M(1) | 250 |  | 560 |  | 22*50 |  | 105 | 1500 | Snap-In Aluminum Electrolytic Capacitors | KEMET | [9 empty] | AG |  |  |  | 210 |  |  | 1.3 | [5 empty] | 110 | [15 empty] | 3.8
PEH532SBF3560M(1) | 250 |  | 560 |  | 25*45 |  | 105 | 1500 | Snap-In Aluminum Electrolytic Capacitors | KEMET | [9 empty] | BF |  |  |  | 210 |  |  | 1.4 | [5 empty] | 110 | [15 empty] | 3.8
PEH532SBG3680M(1) | 250 |  | 680 |  | 25*50 |  | 105 | 1500 | Snap-In Aluminum Electrolytic Capacitors | KEMET | [9 empty] | BG |  |  |  | 180 |  |  | 1.5 | [5 empty] | 90 | [15 empty] | 4.3
PEH532SCE3680M(1) | 250 |  | 680 |  | 30*40 |  | 105 | 1500 | Snap-In Aluminum Electrolytic Capacitors | KEMET | [9 empty] | CE |  |  |  | 170 |  |  | 1.6 | [5 empty] | 84 | [15 empty] | 4.5
PEH532SDC3680M(1) | 250 |  | 680 |  | 35*30 |  | 105 | 1500 | Snap-In Aluminum Electrolytic Capacitors | KEMET | [9 empty] | DC |  |  |  | 180 |  |  | 1.5 | [5 empty] | 91 | [15 empty] | 4.3
PEH532SCF3820M(1) | 250 |  | 820 |  | 30*45 |  | 105 | 1500 | Snap-In Aluminum Electrolytic Capacitors | KEMET | [9 empty] | CF |  |  |  | 140 |  |  | 1.8 | [5 empty] | 70 | [15 empty] | 5.1
PEH532SDD3820M(1) | 250 |  | 820 |  | 35*35 |  | 105 | 1500 | Snap-In Aluminum Electrolytic Capacitors | KEMET | [9 empty] | DD |  |  |  | 150 |  |  | 1.8 | [5 empty] | 75 | [15 empty] | 5
PEH532SCG4100M(1) | 250 |  | 1000 |  | 30*50 |  | 105 | 1500 | Snap-In Aluminum Electrolytic Capacitors | KEMET | [9 empty] | CG |  |  |  | 120 |  |  | 2.1 | [5 empty] | 58 | [15 empty] | 5.8
PEH532SDE4100M(1) | 250 |  | 1000 |  | 35*40 |  | 105 | 1500 | Snap-In Aluminum Electrolytic Capacitors | KEMET | [9 empty] | DE |  |  |  | 120 |  |  | 2.1 | [5 empty] | 61 | [15 empty] | 5.8
PEH532SDF4120M(1) | 250 |  | 1200 |  | 35*45 |  | 105 | 1500 | Snap-In Aluminum Electrolytic Capacitors | KEMET | [9 empty] | DF |  |  |  | 100 |  |  | 2.3 | [5 empty] | 51 | [15 empty] | 6.5
PEH532SDG4150M(1) | 250 |  | 1500 |  | 35*50 |  | 105 | 1500 | Snap-In Aluminum Electrolytic Capacitors | KEMET | [9 empty] | DG |  |  |  | 81 |  |  | 2.7 | [5 empty] | 42 | [15 empty] | 7.5
PEH532UAB2820M(1) | 350 |  | 82 |  | 22*25 |  | 105 | 1500 | Snap-In Aluminum Electrolytic Capacitors | KEMET | [9 empty] | AB |  |  |  | 1600 |  |  | 0.5 | [5 empty] | 980 | [15 empty] | 1.3
PEH532UAC3100M(1) | 350 |  | 100 |  | 22*30 |  | 105 | 1500 | Snap-In Aluminum Electrolytic Capacitors | KEMET | [9 empty] | AC |  |  |  | 1300 |  |  | 0.5 | [5 empty] | 800 | [15 empty] | 1.5
PEH532UAD3150M(1) | 350 |  | 150 |  | 22*35 |  | 105 | 1500 | Snap-In Aluminum Electrolytic Capacitors | KEMET | [9 empty] | AD |  |  |  | 860 |  |  | 0.7 | [5 empty] | 540 | [15 empty] | 1.9
PEH532UBC3150M(1) | 350 |  | 150 |  | 25*30 |  | 105 | 1500 | Snap-In Aluminum Electrolytic Capacitors | KEMET | [9 empty] | BC |  |  |  | 870 |  |  | 0.7 | [5 empty] | 550 | [15 empty] | 1.9
PEH532UAE3180M(1) | 350 |  | 180 |  | 22*40 |  | 105 | 1500 | Snap-In Aluminum Electrolytic Capacitors | KEMET | [9 empty] | AE |  |  |  | 720 |  |  | 0.8 | [5 empty] | 450 | [15 empty] | 2.2
PEH532UAF3220M(1) | 350 |  | 220 |  | 22*45 |  | 105 | 1500 | Snap-In Aluminum Electrolytic Capacitors | KEMET | [9 empty] | AF |  |  |  | 590 |  |  | 0.9 | [5 empty] | 370 | [15 empty] | 2.5
PEH532UBD3220M(1) | 350 |  | 220 |  | 25*35 |  | 105 | 1500 | Snap-In Aluminum Electrolytic Capacitors | KEMET | [9 empty] | BD |  |  |  | 600 |  |  | 0.9 | [5 empty] | 380 | [15 empty] | 2.4
PEH532UCC3220M(1) | 350 |  | 220 |  | 30*30 |  | 105 | 1500 | Snap-In Aluminum Electrolytic Capacitors | KEMET | [9 empty] | CC |  |  |  | 590 |  |  | 0.9 | [5 empty] | 370 | [15 empty] | 2.5
PEH532UAG3270M(1) | 350 |  | 270 |  | 22*50 |  | 105 | 1500 | Snap-In Aluminum Electrolytic Capacitors | KEMET | [9 empty] | AG |  |  |  | 480 |  |  | 1 | [5 empty] | 300 | [15 empty] | 2.8
PEH532UBE3270M(1) | 350 |  | 270 |  | 25*40 |  | 105 | 1500 | Snap-In Aluminum Electrolytic Capacitors | KEMET | [9 empty] | BE |  |  |  | 490 |  |  | 1 | [5 empty] | 310 | [15 empty] | 2.8
PEH532UBG3330M(1) | 350 |  | 330 |  | 25*50 |  | 105 | 1500 | Snap-In Aluminum Electrolytic Capacitors | KEMET | [9 empty] | BG |  |  |  | 400 |  |  | 1.2 | [5 empty] | 250 | [15 empty] | 3.2
PEH532UCE3330M(1) | 350 |  | 330 |  | 30*40 |  | 105 | 1500 | Snap-In Aluminum Electrolytic Capacitors | KEMET | [9 empty] | CE |  |  |  | 390 |  |  | 1.2 | [5 empty] | 250 | [15 empty] | 3.4
PEH532UDC3330M(1) | 350 |  | 330 |  | 35*30 |  | 105 | 1500 | Snap-In Aluminum Electrolytic Capacitors | KEMET | [9 empty] | DC |  |  |  | 400 |  |  | 1.2 | [5 empty] | 250 | [15 empty] | 3.3
PEH532UBG3390M(1) | 350 |  | 390 |  | 25*50 |  | 105 | 1500 | Snap-In Aluminum Electrolytic Capacitors | KEMET | [9 empty] | BG |  |  |  | 340 |  |  | 1.3 | [5 empty] | 220 | [15 empty] | 3.5
PEH532UCE3390M(1) | 350 |  | 390 |  | 30*40 |  | 105 | 1500 | Snap-In Aluminum Electrolytic Capacitors | KEMET | [9 empty] | CE |  |  |  | 330 |  |  | 1.3 | [5 empty] | 210 | [15 empty] | 3.7
PEH532UCF3470M(1) | 350 |  | 470 |  | 30*45 |  | 105 | 1500 | Snap-In Aluminum Electrolytic Capacitors | KEMET | [9 empty] | CF |  |  |  | 280 |  |  | 1.5 | [5 empty] | 180 | [15 empty] | 4.2
PEH532UDD3470M(1) | 350 |  | 470 |  | 35*35 |  | 105 | 1500 | Snap-In Aluminum Electrolytic Capacitors | KEMET | [9 empty] | DD |  |  |  | 280 |  |  | 1.5 | [5 empty] | 180 | [15 empty] | 4.1
PEH532UCG3560M(1) | 350 |  | 560 |  | 30*50 |  | 105 | 1500 | Snap-In Aluminum Electrolytic Capacitors | KEMET | [9 empty] | CG |  |  |  | 230 |  |  | 1.7 | [5 empty] | 150 | [15 empty] | 4.7
PEH532UDE3560M(1) | 350 |  | 560 |  | 35*40 |  | 105 | 1500 | Snap-In Aluminum Electrolytic Capacitors | KEMET | [9 empty] | DE |  |  |  | 240 |  |  | 1.7 | [5 empty] | 150 | [15 empty] | 4.7
PEH532UDF3680M(1) | 350 |  | 680 |  | 35*45 |  | 105 | 1500 | Snap-In Aluminum Electrolytic Capacitors | KEMET | [9 empty] | DF |  |  |  | 190 |  |  | 1.9 | [5 empty] | 120 | [15 empty] | 5.3
PEH532VAC2820M(1) | 400 |  | 82 |  | 22*30 |  | 105 | 1500 | Snap-In Aluminum Electrolytic Capacitors | KEMET | [9 empty] | AC |  |  |  | 1300 |  |  | 0.5 | [5 empty] | 810 | [15 empty] | 1.4
PEH532VAC3100M(1) | 400 |  | 100 |  | 22*30 |  | 105 | 1500 | Snap-In Aluminum Electrolytic Capacitors | KEMET | [9 empty] | AC |  |  |  | 1100 |  |  | 0.6 | [5 empty] | 670 | [15 empty] | 1.6
PEH532VBB3100M(1) | 400 |  | 100 |  | 25*25 |  | 105 | 1500 | Snap-In Aluminum Electrolytic Capacitors | KEMET | [9 empty] | BB |  |  |  | 1100 |  |  | 0.6 | [5 empty] | 690 | [15 empty] | 1.6
PEH532VAD3120M(1) | 400 |  | 120 |  | 22*35 |  | 105 | 1500 | Snap-In Aluminum Electrolytic Capacitors | KEMET | [9 empty] | AD |  |  |  | 920 |  |  | 0.6 | [5 empty] | 560 | [15 empty] | 1.8
PEH532VBC3120M(1) | 400 |  | 120 |  | 25*30 |  | 105 | 1500 | Snap-In Aluminum Electrolytic Capacitors | KEMET | [9 empty] | BC |  |  |  | 930 |  |  | 0.7 | [5 empty] | 570 | [15 empty] | 1.8
PEH532VCB3120M(1) | 400 |  | 120 |  | 30*25 |  | 105 | 1500 | Snap-In Aluminum Electrolytic Capacitors | KEMET | [9 empty] | CB |  |  |  | 920 |  |  | 0.7 | [5 empty] | 560 | [15 empty] | 1.9
PEH532VAE3150M(1) | 400 |  | 150 |  | 22*40 |  | 105 | 1500 | Snap-In Aluminum Electrolytic Capacitors | KEMET | [9 empty] | AE |  |  |  | 740 |  |  | 0.8 | [5 empty] | 450 | [15 empty] | 2.1
PEH532VBD3150M(1) | 400 |  | 150 |  | 25*35 |  | 105 | 1500 | Snap-In Aluminum Electrolytic Capacitors | KEMET | [9 empty] | BD |  |  |  | 740 |  |  | 0.8 | [5 empty] | 450 | [15 empty] | 2.1
PEH532VCB3150M(1) | 400 |  | 150 |  | 30*25 |  | 105 | 1500 | Snap-In Aluminum Electrolytic Capacitors | KEMET | [9 empty] | CB |  |  |  | 740 |  |  | 0.8 | [5 empty] | 460 | [15 empty] | 2.1
PEH532VAF3180M(1) | 400 |  | 180 |  | 22*45 |  | 105 | 1500 | Snap-In Aluminum Electrolytic Capacitors | KEMET | [9 empty] | AF |  |  |  | 620 |  |  | 0.8 | [5 empty] | 380 | [15 empty] | 2.4
PEH532VCC3180M(1) | 400 |  | 180 |  | 30*30 |  | 105 | 1500 | Snap-In Aluminum Electrolytic Capacitors | KEMET | [9 empty] | CC |  |  |  | 620 |  |  | 0.9 | [5 empty] | 380 | [15 empty] | 2.4
PEH532VAG3220M(1) | 400 |  | 220 |  | 22*50 |  | 105 | 1500 | Snap-In Aluminum Electrolytic Capacitors | KEMET | [9 empty] | AG |  |  |  | 510 |  |  | 1 | [5 empty] | 310 | [15 empty] | 2.7
PEH532VBE3220M(1) | 400 |  | 220 |  | 25*40 |  | 105 | 1500 | Snap-In Aluminum Electrolytic Capacitors | KEMET | [9 empty] | BE |  |  |  | 510 |  |  | 1 | [5 empty] | 320 | [15 empty] | 2.7
PEH532VCD3220M(1) | 400 |  | 220 |  | 30*35 |  | 105 | 1500 | Snap-In Aluminum Electrolytic Capacitors | KEMET | [9 empty] | CD |  |  |  | 500 |  |  | 1 | [5 empty] | 310 | [15 empty] | 2.8
PEH532VDB3220M(1) | 400 |  | 220 |  | 35*25 |  | 105 | 1500 | Snap-In Aluminum Electrolytic Capacitors | KEMET | [9 empty] | DB |  |  |  | 510 |  |  | 1 | [5 empty] | 320 | [15 empty] | 2.7
PEH532VBF3270M(1) | 400 |  | 270 |  | 25*45 |  | 105 | 1500 | Snap-In Aluminum Electrolytic Capacitors | KEMET | [9 empty] | BF |  |  |  | 420 |  |  | 1.1 | [5 empty] | 260 | [15 empty] | 3
PEH532VCD3270M(1) | 400 |  | 270 |  | 30*35 |  | 105 | 1500 | Snap-In Aluminum Electrolytic Capacitors | KEMET | [9 empty] | CD |  |  |  | 410 |  |  | 1.1 | [5 empty] | 250 | [15 empty] | 3.1
PEH532VCE3330M(1) | 400 |  | 330 |  | 30*40 |  | 105 | 1500 | Snap-In Aluminum Electrolytic Capacitors | KEMET | [9 empty] | CE |  |  |  | 340 |  |  | 1.3 | [5 empty] | 210 | [15 empty] | 3.6
PEH532VDD3330M(1) | 400 |  | 330 |  | 35*35 |  | 105 | 1500 | Snap-In Aluminum Electrolytic Capacitors | KEMET | [9 empty] | DD |  |  |  | 340 |  |  | 1.3 | [5 empty] | 210 | [15 empty] | 3.7
PEH532VCG3390M(1) | 400 |  | 390 |  | 30*50 |  | 105 | 1500 | Snap-In Aluminum Electrolytic Capacitors | KEMET | [9 empty] | CG |  |  |  | 280 |  |  | 1.5 | [5 empty] | 170 | [15 empty] | 4.1
PEH532VDE3390M(1) | 400 |  | 390 |  | 35*40 |  | 105 | 1500 | Snap-In Aluminum Electrolytic Capacitors | KEMET | [9 empty] | DE |  |  |  | 290 |  |  | 1.5 | [5 empty] | 180 | [15 empty] | 4.1
PEH532VDF3470M(1) | 400 |  | 470 |  | 35*45 |  | 105 | 1500 | Snap-In Aluminum Electrolytic Capacitors | KEMET | [9 empty] | DF |  |  |  | 240 |  |  | 1.7 | [5 empty] | 150 | [15 empty] | 4.7
PEH532VDG3560M(1) | 400 |  | 560 |  | 35*50 |  | 105 | 1500 | Snap-In Aluminum Electrolytic Capacitors | KEMET | [9 empty] | DG |  |  |  | 200 |  |  | 1.9 | [5 empty] | 120 | [15 empty] | 5.3
PEH532YAC2680M(1) | 450 |  | 68 |  | 22*30 |  | 105 | 1500 | Snap-In Aluminum Electrolytic Capacitors | KEMET | [9 empty] | AC |  |  |  | 1300 |  |  | 0.5 | [5 empty] | 790 | [15 empty] | 1.4
PEH532YBB2680M(1) | 450 |  | 68 |  | 25*25 |  | 105 | 1500 | Snap-In Aluminum Electrolytic Capacitors | KEMET | [9 empty] | BB |  |  |  | 1400 |  |  | 0.5 | [5 empty] | 800 | [15 empty] | 1.4
PEH532YAC2820M(1) | 450 |  | 82 |  | 22*30 |  | 105 | 1500 | Snap-In Aluminum Electrolytic Capacitors | KEMET | [9 empty] | AC |  |  |  | 1100 |  |  | 0.6 | [5 empty] | 670 | [15 empty] | 1.5
PEH532YBB2820M(1) | 450 |  | 82 |  | 25*25 |  | 105 | 1500 | Snap-In Aluminum Electrolytic Capacitors | KEMET | [9 empty] | BB |  |  |  | 1100 |  |  | 0.6 | [5 empty] | 680 | [15 empty] | 1.5
PEH532YAD3100M(1) | 450 |  | 100 |  | 22*35 |  | 105 | 1500 | Snap-In Aluminum Electrolytic Capacitors | KEMET | [9 empty] | AD |  |  |  | 910 |  |  | 0.6 | [5 empty] | 540 | [15 empty] | 1.8
PEH532YBC3100M(1) | 450 |  | 100 |  | 25*30 |  | 105 | 1500 | Snap-In Aluminum Electrolytic Capacitors | KEMET | [9 empty] | BC |  |  |  | 920 |  |  | 0.6 | [5 empty] | 540 | [15 empty] | 1.8
PEH532YAE3120M(1) | 450 |  | 120 |  | 22*40 |  | 105 | 1500 | Snap-In Aluminum Electrolytic Capacitors | KEMET | [9 empty] | AE |  |  |  | 760 |  |  | 0.7 | [5 empty] | 450 | [15 empty] | 2
PEH532YBC3120M(1) | 450 |  | 120 |  | 25*30 |  | 105 | 1500 | Snap-In Aluminum Electrolytic Capacitors | KEMET | [9 empty] | BC |  |  |  | 780 |  |  | 0.7 | [5 empty] | 470 | [15 empty] | 1.9
PEH532YCB3120M(1) | 450 |  | 120 |  | 30*25 |  | 105 | 1500 | Snap-In Aluminum Electrolytic Capacitors | KEMET | [9 empty] | CB |  |  |  | 770 |  |  | 0.7 | [5 empty] | 460 | [15 empty] | 2
PEH532YAF3150M(1) | 450 |  | 150 |  | 22*45 |  | 105 | 1500 | Snap-In Aluminum Electrolytic Capacitors | KEMET | [9 empty] | AF |  |  |  | 620 |  |  | 0.8 | [5 empty] | 370 | [15 empty] | 2.3
PEH532YBD3150M(1) | 450 |  | 150 |  | 25*35 |  | 105 | 1500 | Snap-In Aluminum Electrolytic Capacitors | KEMET | [9 empty] | BD |  |  |  | 620 |  |  | 0.8 | [5 empty] | 370 | [15 empty] | 2.3
PEH532YCC3150M(1) | 450 |  | 150 |  | 30*30 |  | 105 | 1500 | Snap-In Aluminum Electrolytic Capacitors | KEMET | [9 empty] | CC |  |  |  | 620 |  |  | 0.9 | [5 empty] | 360 | [15 empty] | 2.4
PEH532YAG3180M(1) | 450 |  | 180 |  | 22*50 |  | 105 | 1500 | Snap-In Aluminum Electrolytic Capacitors | KEMET | [9 empty] | AG |  |  |  | 520 |  |  | 0.9 | [5 empty] | 310 | [15 empty] | 2.6
PEH532YBE3180M(1) | 450 |  | 180 |  | 25*40 |  | 105 | 1500 | Snap-In Aluminum Electrolytic Capacitors | KEMET | [9 empty] | BE |  |  |  | 520 |  |  | 0.9 | [5 empty] | 310 | [15 empty] | 2.6
PEH532YCC3180M(1) | 450 |  | 180 |  | 30*30 |  | 105 | 1500 | Snap-In Aluminum Electrolytic Capacitors | KEMET | [9 empty] | CC |  |  |  | 520 |  |  | 0.9 | [5 empty] | 310 | [15 empty] | 2.6
PEH532YBF3220M(1) | 450 |  | 220 |  | 25*45 |  | 105 | 1500 | Snap-In Aluminum Electrolytic Capacitors | KEMET | [9 empty] | BF |  |  |  | 430 |  |  | 1.1 | [5 empty] | 260 | [15 empty] | 3
PEH532YCD3220M(1) | 450 |  | 220 |  | 30*35 |  | 105 | 1500 | Snap-In Aluminum Electrolytic Capacitors | KEMET | [9 empty] | CD |  |  |  | 420 |  |  | 1.1 | [5 empty] | 250 | [15 empty] | 3
PEH532YDC3220M(1) | 450 |  | 220 |  | 35*30 |  | 105 | 1500 | Snap-In Aluminum Electrolytic Capacitors | KEMET | [9 empty] | DC |  |  |  | 420 |  |  | 1.1 | [5 empty] | 250 | [15 empty] | 3.1
PEH532YCE3270M(1) | 450 |  | 270 |  | 30*40 |  | 105 | 1500 | Snap-In Aluminum Electrolytic Capacitors | KEMET | [9 empty] | CE |  |  |  | 340 |  |  | 1.3 | [5 empty] | 200 | [15 empty] | 3.5
PEH532YDD3270M(1) | 450 |  | 270 |  | 35*35 |  | 105 | 1500 | Snap-In Aluminum Electrolytic Capacitors | KEMET | [9 empty] | DD |  |  |  | 350 |  |  | 1.3 | [5 empty] | 210 | [15 empty] | 3.6
PEH532YCG3330M(1) | 450 |  | 330 |  | 30*50 |  | 105 | 1500 | Snap-In Aluminum Electrolytic Capacitors | KEMET | [9 empty] | CG |  |  |  | 280 |  |  | 1.5 | [5 empty] | 160 | [15 empty] | 4.1
PEH532YDE3330M(1) | 450 |  | 330 |  | 35*40 |  | 105 | 1500 | Snap-In Aluminum Electrolytic Capacitors | KEMET | [9 empty] | DE |  |  |  | 280 |  |  | 1.5 | [5 empty] | 170 | [15 empty] | 4.1
PEH532YDE3390M(1) | 450 |  | 390 |  | 35*40 |  | 105 | 1500 | Snap-In Aluminum Electrolytic Capacitors | KEMET | [9 empty] | DE |  |  |  | 240 |  |  | 1.6 | [5 empty] | 140 | [15 empty] | 4.5
PEH532YDG3470M(1) | 450 |  | 470 |  | 35*50 |  | 105 | 1500 | Snap-In Aluminum Electrolytic Capacitors | KEMET | [9 empty] | DG |  |  |  | 200 |  |  | 1.9 | [5 empty] | 120 | [15 empty] | 5.2
PEH534JBC4560M(1) | 35 |  | 5600 |  | 25*30 |  | 105 | 3000 | Snap-In Aluminum Electrolytic Capacitors | KEMET | [9 empty] | BC |  |  |  | 54 |  |  | 2.3 | [5 empty] | 43 | [15 empty] | 7.6
PEH534JBD4680M(1) | 35 |  | 6800 |  | 25*35 |  | 105 | 3000 | Snap-In Aluminum Electrolytic Capacitors | KEMET | [9 empty] | BD |  |  |  | 43 |  |  | 2.7 | [5 empty] | 34 | [15 empty] | 9
PEH534JCB4680M(1) | 35 |  | 6800 |  | 30*25 |  | 105 | 3000 | Snap-In Aluminum Electrolytic Capacitors | KEMET | [9 empty] | CB |  |  |  | 40 |  |  | 2.9 | [5 empty] | 31 | [15 empty] | 9.8
PEH534JBE4820M(1) | 35 |  | 8200 |  | 25*40 |  | 105 | 3000 | Snap-In Aluminum Electrolytic Capacitors | KEMET | [9 empty] | BE |  |  |  | 36 |  |  | 3.1 | [5 empty] | 28 | [15 empty] | 10.2
PEH534JCC4820M(1) | 35 |  | 8200 |  | 30*30 |  | 105 | 3000 | Snap-In Aluminum Electrolytic Capacitors | KEMET | [9 empty] | cC |  |  |  | 31 |  |  | 3.5 | [5 empty] | 23 | [15 empty] | 12.1
PEH534JDB4820M(1) | 35 |  | 8200 |  | 35*25 |  | 105 | 3000 | Snap-In Aluminum Electrolytic Capacitors | KEMET | [9 empty] | DB |  |  |  | 37 |  |  | 3.1 | [5 empty] | 29 | [15 empty] | 10
PEH534JBF5100M(1) | 35 |  | 10000 |  | 25*45 |  | 105 | 3000 | Snap-In Aluminum Electrolytic Capacitors | KEMET | [9 empty] | BF |  |  |  | 31 |  |  | 3.5 | [5 empty] | 24 | [15 empty] | 11.3
PEH534JCD5100M(1) | 35 |  | 10000 |  | 30*35 |  | 105 | 3000 | Snap-In Aluminum Electrolytic Capacitors | KEMET | [9 empty] | CD |  |  |  | 25 |  |  | 4.1 | [5 empty] | 18 | [15 empty] | 14.3
PEH534JCF5150M(1) | 35 |  | 15000 |  | 30*45 |  | 105 | 3000 | Snap-In Aluminum Electrolytic Capacitors | KEMET | [9 empty] | CF |  |  |  | 17 |  |  | 5.3 | [5 empty] | 13 | [15 empty] | 17.8
PEH534JDD5150M(1) | 35 |  | 15000 |  | 35*35 |  | 105 | 3000 | Snap-In Aluminum Electrolytic Capacitors | KEMET | [9 empty] | DD |  |  |  | 21 |  |  | 4.5 | [5 empty] | 17 | [15 empty] | 14.4
PEH534JDG5220M(1) | 35 |  | 22000 |  | 35*50 |  | 105 | 3000 | Snap-In Aluminum Electrolytic Capacitors | KEMET | [9 empty] | DG |  |  |  | 14 |  |  | 6.2 | [5 empty] | 11 | [15 empty] | 20.1
PEH534MBC4220M(1) | 63 |  | 2200 |  | 25*30 |  | 105 | 3000 | Snap-In Aluminum Electrolytic Capacitors | KEMET | [9 empty] | BC |  |  |  | 92 |  |  | 1.9 | [5 empty] | 43 | [15 empty] | 6.9
PEH534MBE4330M(1) | 63 |  | 3300 |  | 25*40 |  | 105 | 3000 | Snap-In Aluminum Electrolytic Capacitors | KEMET | [9 empty] | BE |  |  |  | 61 |  |  | 2.5 | [5 empty] | 34 | [15 empty] | 9.3
PEH534MCC4330M(1) | 63 |  | 3300 |  | 30*30 |  | 105 | 3000 | Snap-In Aluminum Electrolytic Capacitors | KEMET | [9 empty] | CC |  |  |  | 56 |  |  | 2.7 | [5 empty] | 31 | [15 empty] | 10.6
PEH534MCE4470M(1) | 63 |  | 4700 |  | 30*40 |  | 105 | 3000 | Snap-In Aluminum Electrolytic Capacitors | KEMET | [9 empty] | CE |  |  |  | 39 |  |  | 3.6 | [5 empty] | 28 | [15 empty] | 14
PEH534MDC4470M(1) | 63 |  | 4700 |  | 35*30 |  | 105 | 3000 | Snap-In Aluminum Electrolytic Capacitors | KEMET | [9 empty] | DC |  |  |  | 44 |  |  | 3.1 | [5 empty] | 23 | [15 empty] | 11.2
PEH534MCF4560M(1) | 63 |  | 5600 |  | 30*45 |  | 105 | 3000 | Snap-In Aluminum Electrolytic Capacitors | KEMET | [9 empty] | CF |  |  |  | 33 |  |  | 4 | [5 empty] | 29 | [15 empty] | 15.6
PEH534MDD4560M(1) | 63 |  | 5600 |  | 35*35 |  | 105 | 3000 | Snap-In Aluminum Electrolytic Capacitors | KEMET | [9 empty] | DD |  |  |  | 36 |  |  | 3.7 | [5 empty] | 24 | [15 empty] | 13.3
PEH534MCG4680M(1) | 63 |  | 6800 |  | 30*50 |  | 105 | 3000 | Snap-In Aluminum Electrolytic Capacitors | KEMET | [9 empty] | CG |  |  |  | 28 |  |  | 4.5 | [5 empty] | 18 | [15 empty] | 17.1
PEH534MDE4680M(1) | 63 |  | 6800 |  | 35*40 |  | 105 | 3000 | Snap-In Aluminum Electrolytic Capacitors | KEMET | [9 empty] | DE |  |  |  | 30 |  |  | 4.2 | [5 empty] | 13 | [15 empty] | 15.2
PEH534MDF4820M(1) | 63 |  | 8200 |  | 35*45 |  | 105 | 3000 | Snap-In Aluminum Electrolytic Capacitors | KEMET | [9 empty] | DF |  |  |  | 26 |  |  | 4.7 | [5 empty] | 17 | [15 empty] | 16.8
PEH534MDG5100M(1) | 63 |  | 10000 |  | 35*50 |  | 105 | 3000 | Snap-In Aluminum Electrolytic Capacitors | KEMET | [9 empty] | DG |  |  |  | 22 |  |  | 5.2 | [5 empty] | 11 | [15 empty] | 18.4
PEH534PBE4150M(1) | 100 |  | 1500 |  | 25*40 |  | 105 | 3000 | Snap-In Aluminum Electrolytic Capacitors | KEMET | [9 empty] | BE |  |  |  | 140 |  |  | 1.9 | [5 empty] | 110 | [15 empty] | 7
PEH534PCC4150M(1) | 100 |  | 1500 |  | 30*30 |  | 105 | 3000 | Snap-In Aluminum Electrolytic Capacitors | KEMET | [9 empty] | cC |  |  |  | 130 |  |  | 2 | [5 empty] | 100 | [15 empty] | 7.4
PEH534PCE4220M(1) | 100 |  | 2200 |  | 30*40 |  | 105 | 3000 | Snap-In Aluminum Electrolytic Capacitors | KEMET | [9 empty] | CE |  |  |  | 91 |  |  | 2.6 | [5 empty] | 70 | [15 empty] | 9.8
PEH534PDC4220M(1) | 100 |  | 2200 |  | 35*30 |  | 105 | 3000 | Snap-In Aluminum Electrolytic Capacitors | KEMET | [9 empty] | DC |  |  |  | 96 |  |  | 2.4 | [5 empty] | 75 | [15 empty] | 8.8
PEH534PCG4330M(1) | 100 |  | 3300 |  | 30*50 |  | 105 | 3000 | Snap-In Aluminum Electrolytic Capacitors | KEMET | [9 empty] | CG |  |  |  | 62 |  |  | 3.3 | [5 empty] | 48 | [15 empty] | 12.4
PEH534PDE4330M(1) | 100 |  | 3300 |  | 35*40 |  | 105 | 3000 | Snap-In Aluminum Electrolytic Capacitors | KEMET | [9 empty] | DE |  |  |  | 64 |  |  | 3.3 | [5 empty] | 50 | [15 empty] | 11.7
PEH534PDF4390M(1) | 100 |  | 3900 |  | 35*45 |  | 105 | 3000 | Snap-In Aluminum Electrolytic Capacitors | KEMET | [9 empty] | DF |  |  |  | 54 |  |  | 3.6 | [5 empty] | 43 | [15 empty] | 13.1
PEH534PDG4470M(1) | 100 |  | 4700 |  | 35*50 |  | 105 | 3000 | Snap-In Aluminum Electrolytic Capacitors | KEMET | [9 empty] | DG |  |  |  | 46 |  |  | 4.1 | [5 empty] | 36 | [15 empty] | 14.5
PEH534RBD3470M(1) | 200 |  | 470 |  | 25*35 |  | 105 | 3000 | Snap-In Aluminum Electrolytic Capacitors | KEMET | [9 empty] | BD |  |  |  | 290 |  |  | 1.1 | [5 empty] | 160 | [15 empty] | 7.1
PEH534RBE3560M(1) | 200 |  | 560 |  | 25*40 |  | 105 | 3000 | Snap-In Aluminum Electrolytic Capacitors | KEMET | [9 empty] | BE |  |  |  | 250 |  |  | 1.3 | [5 empty] | 130 | [15 empty] | 8
PEH534RCC3560M(1) | 200 |  | 560 |  | 30*30 |  | 105 | 3000 | Snap-In Aluminum Electrolytic Capacitors | KEMET | [9 empty] | CC |  |  |  | 240 |  |  | 1.3 | [5 empty] | 130 | [15 empty] | 8.9
PEH534RBF3680M(1) | 200 |  | 680 |  | 25*45 |  | 105 | 3000 | Snap-In Aluminum Electrolytic Capacitors | KEMET | [9 empty] | BF |  |  |  | 200 |  |  | 1.4 | [5 empty] | 110 | [15 empty] | 8.9
PEH534RCD3680M(1) | 200 |  | 680 |  | 30*35 |  | 105 | 3000 | Snap-In Aluminum Electrolytic Capacitors | KEMET | [9 empty] | CD |  |  |  | 200 |  |  | 1.5 | [5 empty] | 100 | [15 empty] | 10.4
PEH534RDC3680M(1) | 200 |  | 680 |  | 35*30 |  | 105 | 3000 | Snap-In Aluminum Electrolytic Capacitors | KEMET | [9 empty] | DC |  |  |  | 200 |  |  | 1.5 | [5 empty] | 110 | [15 empty] | 9.8
PEH534RCE3820M(1) | 200 |  | 820 |  | 30*40 |  | 105 | 3000 | Snap-In Aluminum Electrolytic Capacitors | KEMET | [9 empty] | CE |  |  |  | 160 |  |  | 1.7 | [5 empty] | 87 | [15 empty] | 11.8
PEH534RDC3820M(1) | 200 |  | 820 |  | 35*30 |  | 105 | 3000 | Snap-In Aluminum Electrolytic Capacitors | KEMET | [9 empty] | DC |  |  |  | 170 |  |  | 1.6 | [5 empty] | 93 | [15 empty] | 9.8
PEH534RCG4100M(1) | 200 |  | 1000 |  | 30*50 |  | 105 | 3000 | Snap-In Aluminum Electrolytic Capacitors | KEMET | [9 empty] | CG |  |  |  | 130 |  |  | 2 | [5 empty] | 71 | [15 empty] | 13.9
PEH534RDD4100M(1) | 200 |  | 1000 |  | 35*35 |  | 105 | 3000 | Snap-In Aluminum Electrolytic Capacitors | KEMET | [9 empty] | DD |  |  |  | 140 |  |  | 1.9 | [5 empty] | 75 | [15 empty] | 11.6
PEH534RDF4150M(1) | 200 |  | 1500 |  | 35*45 |  | 105 | 3000 | Snap-In Aluminum Electrolytic Capacitors | KEMET | [9 empty] | DF |  |  |  | 93 |  |  | 2.5 | [5 empty] | 51 | [15 empty] | 14.7
PEH534SBE3390M(1) | 250 |  | 390 |  | 25*40 |  | 105 | 3000 | Snap-In Aluminum Electrolytic Capacitors | KEMET | [9 empty] | BE |  |  |  | 290 |  |  | 1.1 | [5 empty] | 140 | [15 empty] | 7.9
PEH534SCC3390M(1) | 250 |  | 390 |  | 30*30 |  | 105 | 3000 | Snap-In Aluminum Electrolytic Capacitors | KEMET | [9 empty] | CC |  |  |  | 280 |  |  | 1.1 | [5 empty] | 140 | [15 empty] | 8.7
PEH534SBF3470M(1) | 250 |  | 470 |  | 25*45 |  | 105 | 3000 | Snap-In Aluminum Electrolytic Capacitors | KEMET | [9 empty] | BF |  |  |  | 240 |  |  | 1.3 | [5 empty] | 120 | [15 empty] | 8.8
PEH534SCD3470M(1) | 250 |  | 470 |  | 30*35 |  | 105 | 3000 | Snap-In Aluminum Electrolytic Capacitors | KEMET | [9 empty] | CD |  |  |  | 240 |  |  | 1.3 | [5 empty] | 110 | [15 empty] | 10.1
PEH534SDC3470M(1) | 250 |  | 470 |  | 35*30 |  | 105 | 3000 | Snap-In Aluminum Electrolytic Capacitors | KEMET | [9 empty] | DC |  |  |  | 240 |  |  | 1.3 | [5 empty] | 120 | [15 empty] | 9.6
PEH534SBG3560M(1) | 250 |  | 560 |  | 25*50 |  | 105 | 3000 | Snap-In Aluminum Electrolytic Capacitors | KEMET | [9 empty] | BG |  |  |  | 200 |  |  | 1.4 | [5 empty] | 100 | [15 empty] | 9.6
PEH534SCE3560M(1) | 250 |  | 560 |  | 30*40 |  | 105 | 3000 | Snap-In Aluminum Electrolytic Capacitors | KEMET | [9 empty] | CE |  |  |  | 200 |  |  | 1.5 | [5 empty] | 95 | [15 empty] | 11.4
PEH534SCF3680M(1) | 250 |  | 680 |  | 30*45 |  | 105 | 3000 | Snap-In Aluminum Electrolytic Capacitors | KEMET | [9 empty] | CF |  |  |  | 160 |  |  | 1.7 | [5 empty] | 79 | [15 empty] | 12.8
PEH534SDD3680M(1) | 250 |  | 680 |  | 35*35 |  | 105 | 3000 | Snap-In Aluminum Electrolytic Capacitors | KEMET | [9 empty] | DD |  |  |  | 170 |  |  | 1.7 | [5 empty] | 83 | [15 empty] | 11.5
PEH534SCG3820M(1) | 250 |  | 820 |  | 30*50 |  | 105 | 3000 | Snap-In Aluminum Electrolytic Capacitors | KEMET | [9 empty] | CG |  |  |  | 140 |  |  | 1.9 | [5 empty] | 66 | [15 empty] | 14.2
PEH534SDE3820M(1) | 250 |  | 820 |  | 35*40 |  | 105 | 3000 | Snap-In Aluminum Electrolytic Capacitors | KEMET | [9 empty] | DE |  |  |  | 140 |  |  | 1.9 | [5 empty] | 69 | [15 empty] | 13.1
PEH534SDF4100M(1) | 250 |  | 1000 |  | 35*45 |  | 105 | 3000 | Snap-In Aluminum Electrolytic Capacitors | KEMET | [9 empty] | DF |  |  |  | 110 |  |  | 2.2 | [5 empty] | 57 | [15 empty] | 14.6
PEH534UBE3220M(1) | 350 |  | 220 |  | 25*40 |  | 105 | 3000 | Snap-In Aluminum Electrolytic Capacitors | KEMET | [9 empty] | BE |  |  |  | 560 |  |  | 0.9 | [5 empty] | 350 | [15 empty] | 5.8
PEH534UCC3220M(1) | 350 |  | 220 |  | 30*30 |  | 105 | 3000 | Snap-In Aluminum Electrolytic Capacitors | KEMET | [9 empty] | CC |  |  |  | 550 |  |  | 0.9 | [5 empty] | 340 | [15 empty] | 6
PEH534UDB3220M(1) | 350 |  | 220 |  | 35*25 |  | 105 | 3000 | Snap-In Aluminum Electrolytic Capacitors | KEMET | [9 empty] | DB |  |  |  | 560 |  |  | 0.9 | [5 empty] | 350 | [15 empty] | 5.8
PEH534UCE3330M(1) | 350 |  | 330 |  | 30*40 |  | 105 | 3000 | Snap-In Aluminum Electrolytic Capacitors | KEMET | [9 empty] | CE |  |  |  | 370 |  |  | 1.2 | [5 empty] | 230 | [15 empty] | 8
PEH534UDC3330M(1) | 350 |  | 330 |  | 35*30 |  | 105 | 3000 | Snap-In Aluminum Electrolytic Capacitors | KEMET | [9 empty] | DC |  |  |  | 370 |  |  | 1.2 | [5 empty] | 230 | [15 empty] | 7.4
PEH534UCF3390M(1) | 350 |  | 390 |  | 30*45 |  | 105 | 3000 | Snap-In Aluminum Electrolytic Capacitors | KEMET | [9 empty] | CF |  |  |  | 310 |  |  | 1.4 | [5 empty] | 190 | [15 empty] | 9
PEH534UDD3390M(1) | 350 |  | 390 |  | 35*35 |  | 105 | 3000 | Snap-In Aluminum Electrolytic Capacitors | KEMET | [9 empty] | DD |  |  |  | 320 |  |  | 1.4 | [5 empty] | 200 | [15 empty] | 8.6
PEH534UDE3470M(1) | 350 |  | 470 |  | 35*40 |  | 105 | 3000 | Snap-In Aluminum Electrolytic Capacitors | KEMET | [9 empty] | DE |  |  |  | 260 |  |  | 1.6 | [5 empty] | 160 | [15 empty] | 9.7
PEH534UDF3560M(1) | 350 |  | 560 |  | 35*45 |  | 105 | 3000 | Snap-In Aluminum Electrolytic Capacitors | KEMET | [9 empty] | DF |  |  |  | 220 |  |  | 1.8 | [5 empty] | 140 | [15 empty] | 10.9
PEH534VBD3150M(1) | 400 |  | 150 |  | 25*35 |  | 105 | 3000 | Snap-In Aluminum Electrolytic Capacitors | KEMET | [9 empty] | BD |  |  |  | 680 |  |  | 0.8 | [5 empty] | 410 | [15 empty] | 5.1
PEH534VCB3150M(1) | 400 |  | 150 |  | 30*25 |  | 105 | 3000 | Snap-In Aluminum Electrolytic Capacitors | KEMET | [9 empty] | CB |  |  |  | 680 |  |  | 0.8 | [5 empty] | 400 | [15 empty] | 5.2
PEH534VBF3220M(1) | 400 |  | 220 |  | 25*45 |  | 105 | 3000 | Snap-In Aluminum Electrolytic Capacitors | KEMET | [9 empty] | BF |  |  |  | 470 |  |  | 1 | [5 empty] | 280 | [15 empty] | 6.5
PEH534VCD3220M(1) | 400 |  | 220 |  | 30*35 |  | 105 | 3000 | Snap-In Aluminum Electrolytic Capacitors | KEMET | [9 empty] | CD |  |  |  | 460 |  |  | 1 | [5 empty] | 270 | [15 empty] | 7.1
PEH534VDC3220M(1) | 400 |  | 220 |  | 35*30 |  | 105 | 3000 | Snap-In Aluminum Electrolytic Capacitors | KEMET | [9 empty] | DC |  |  |  | 460 |  |  | 1.1 | [5 empty] | 280 | [15 empty] | 7
PEH534VCF3330M(1) | 400 |  | 330 |  | 30*45 |  | 105 | 3000 | Snap-In Aluminum Electrolytic Capacitors | KEMET | [9 empty] | CF |  |  |  | 310 |  |  | 1.4 | [5 empty] | 180 | [15 empty] | 9.2
PEH534VDD3330M(1) | 400 |  | 330 |  | 35*35 |  | 105 | 3000 | Snap-In Aluminum Electrolytic Capacitors | KEMET | [9 empty] | DD |  |  |  | 310 |  |  | 1.4 | [5 empty] | 190 | [15 empty] | 8.7
PEH534VCG3390M(1) | 400 |  | 390 |  | 30*50 |  | 105 | 3000 | Snap-In Aluminum Electrolytic Capacitors | KEMET | [9 empty] | CG |  |  |  | 260 |  |  | 1.5 | [5 empty] | 160 | [15 empty] | 10.2
PEH534VDE3390M(1) | 400 |  | 390 |  | 35*40 |  | 105 | 3000 | Snap-In Aluminum Electrolytic Capacitors | KEMET | [9 empty] | DE |  |  |  | 260 |  |  | 1.5 | [5 empty] | 160 | [15 empty] | 9.8
PEH534VDF3470M(1) | 400 |  | 470 |  | 35*45 |  | 105 | 3000 | Snap-In Aluminum Electrolytic Capacitors | KEMET | [9 empty] | DF |  |  |  | 220 |  |  | 1.8 | [5 empty] | 130 | [15 empty] | 11.1
PEH534VDG3560M(1) | 400 |  | 560 |  | 35*50 |  | 105 | 3000 | Snap-In Aluminum Electrolytic Capacitors | KEMET | [9 empty] | DG |  |  |  | 180 |  |  | 2 | [5 empty] | 110 | [15 empty] | 12.3
PEH534YBE3150M(1) | 450 |  | 150 |  | 25*40 |  | 105 | 3000 | Snap-In Aluminum Electrolytic Capacitors | KEMET | [9 empty] | BE |  |  |  | 570 |  |  | 0.9 | [5 empty] | 330 | [15 empty] | 5.8
PEH534YCC3150M(1) | 450 |  | 150 |  | 30*30 |  | 105 | 3000 | Snap-In Aluminum Electrolytic Capacitors | KEMET | [9 empty] | CC |  |  |  | 560 |  |  | 0.9 | [5 empty] | 330 | [15 empty] | 6.1
PEH534YDB3150M(1) | 450 |  | 150 |  | 35*25 |  | 105 | 3000 | Snap-In Aluminum Electrolytic Capacitors | KEMET | [9 empty] | DB |  |  |  | 570 |  |  | 0.9 | [5 empty] | 330 | [15 empty] | 5.9
PEH534YCE3220M(1) | 450 |  | 220 |  | 30*40 |  | 105 | 3000 | Snap-In Aluminum Electrolytic Capacitors | KEMET | [9 empty] | CE |  |  |  | 380 |  |  | 1.2 | [5 empty] | 220 | [15 empty] | 8.1
PEH534YDC3220M(1) | 450 |  | 220 |  | 35*30 |  | 105 | 3000 | Snap-In Aluminum Electrolytic Capacitors | KEMET | [9 empty] | DC |  |  |  | 390 |  |  | 1.2 | [5 empty] | 230 | [15 empty] | 7.5
PEH534YCG3330M(1) | 450 |  | 330 |  | 30*50 |  | 105 | 3000 | Snap-In Aluminum Electrolytic Capacitors | KEMET | [9 empty] | CG |  |  |  | 260 |  |  | 1.5 | [5 empty] | 150 | [15 empty] | 10.3
PEH534YDE3330M(1) | 450 |  | 330 |  | 35*40 |  | 105 | 3000 | Snap-In Aluminum Electrolytic Capacitors | KEMET | [9 empty] | DE |  |  |  | 260 |  |  | 1.5 | [5 empty] | 150 | [15 empty] | 9.9
PEH534YDF3390M(1) | 450 |  | 390 |  | 35*45 |  | 105 | 3000 | Snap-In Aluminum Electrolytic Capacitors | KEMET | [9 empty] | DF |  |  |  | 220 |  |  | 1.7 | [5 empty] | 130 | [15 empty] | 11.3
PEH534YDG3470M(1) | 450 |  | 470 |  | 35*50 |  | 105 | 3000 | Snap-In Aluminum Electrolytic Capacitors | KEMET | [9 empty] | DG |  |  |  | 180 |  |  | 1.9 | [5 empty] | 110 | [15 empty] | 12.4
PEH536JAD4390M(1) | 35 |  | 3900 |  | 22*35 |  | 105 | 4600 | Snap-In Aluminum Electrolytic Capacitors | KEMET | [9 empty] | AD |  |  |  | 54 |  |  | 2.4 | [5 empty] | 39 | [15 empty] | 9
PEH536JBC4390M(1) | 35 |  | 3900 |  | 25*30 |  | 105 | 4600 | Snap-In Aluminum Electrolytic Capacitors | KEMET | [9 empty] | BC |  |  |  | 60 |  |  | 2.2 | [5 empty] | 45 | [15 empty] | 7.8
PEH536JAE4470M(1) | 35 |  | 4700 |  | 22*40 |  | 105 | 4600 | Snap-In Aluminum Electrolytic Capacitors | KEMET | [9 empty] | AE |  |  |  | 45 |  |  | 2.8 | [5 empty] | 33 | [15 empty] | 0.2
PEH536JBD4560M(1) | 35 |  | 5600 |  | 25*35 |  | 105 | 4600 | Snap-In Aluminum Electrolytic Capacitors | KEMET | [9 empty] | BD |  |  |  | 44 |  |  | 2.7 | [5 empty] | 34 | [15 empty] | 9.1
PEH536JCC4560M(1) | 35 |  | 5600 |  | 30*30 |  | 105 | 4600 | Snap-In Aluminum Electrolytic Capacitors | KEMET | [9 empty] | CC |  |  |  | 53 |  |  | 2.4 | [5 empty] | 43 | [15 empty] | 7.8
PEH536JDB4560M(1) | 35 |  | 5600 |  | 35*25 |  | 105 | 4600 | Snap-In Aluminum Electrolytic Capacitors | KEMET | [9 empty] | DB |  |  |  | 78 |  |  | 2 | [5 empty] | 68 | [15 empty] | 5.9
PEH536JBE4680M(1) | 35 |  | 6800 |  | 25*40 |  | 105 | 4600 | Snap-In Aluminum Electrolytic Capacitors | KEMET | [9 empty] | BE |  |  |  | 37 |  |  | 3.1 | [5 empty] | 28 | [15 empty] | 10.4
PEH536JCD4680M(1) | 35 |  | 6800 |  | 30*35 |  | 105 | 4600 | Snap-In Aluminum Electrolytic Capacitors | KEMET | [9 empty] | CD |  |  |  | 42 |  |  | 2.9 | [5 empty] | 33 | [15 empty] | 9.4
PEH536JBF4820M(1) | 35 |  | 8200 |  | 25*45 |  | 105 | 4600 | Snap-In Aluminum Electrolytic Capacitors | KEMET | [9 empty] | BF |  |  |  | 31 |  |  | 3.4 | [5 empty] | 24 | [15 empty] | 11.6
PEH536JCD4820M(1) | 35 |  | 8200 |  | 30*35 |  | 105 | 4600 | Snap-In Aluminum Electrolytic Capacitors | KEMET | [9 empty] | CD |  |  |  | 42 |  |  | 2.8 | [5 empty] | 35 | [15 empty] | 8.9
PEH536JDC4820M(1) | 35 |  | 8200 |  | 35*30 |  | 105 | 4600 | Snap-In Aluminum Electrolytic Capacitors | KEMET | [9 empty] | DC |  |  |  | 30 |  |  | 3.7 | [5 empty] | 23 | [15 empty] | 12.6
PEH536JBG5100M(1) | 35 |  | 10000 |  | 25*50 |  | 105 | 4600 | Snap-In Aluminum Electrolytic Capacitors | KEMET | [9 empty] | BG |  |  |  | 27 |  |  | 3.7 | [5 empty] | 21 | [15 empty] | 12.3
PEH536JCE5100M(1) | 35 |  | 10000 |  | 30*40 |  | 105 | 4600 | Snap-In Aluminum Electrolytic Capacitors | KEMET | [9 empty] | CE |  |  |  | 22 |  |  | 4.6 | [5 empty] | 16 | [15 empty] | 16.6
PEH536JCF5120M(1) | 35 |  | 12000 |  | 30*45 |  | 105 | 4600 | Snap-In Aluminum Electrolytic Capacitors | KEMET | [9 empty] | CF |  |  |  | 19 |  |  | 5.1 | [5 empty] | 14 | [15 empty] | 18.1
PEH536JDD5120M(1) | 35 |  | 12000 |  | 35*35 |  | 105 | 4600 | Snap-In Aluminum Electrolytic Capacitors | KEMET | [9 empty] | DD |  |  |  | 22 |  |  | 4.4 | [5 empty] | 17 | [15 empty] | 14.5
PEH536JDE5150M(1) | 35 |  | 15000 |  | 35*40 |  | 105 | 4600 | Snap-In Aluminum Electrolytic Capacitors | KEMET | [9 empty] | DE |  |  |  | 18 |  |  | 5 | [5 empty] | 14 | [15 empty] | 16.5
PEH536JDG5180M(1) | 35 |  | 18000 |  | 35*50 |  | 105 | 4600 | Snap-In Aluminum Electrolytic Capacitors | KEMET | [9 empty] | DG |  |  |  | 14 |  |  | 6.1 | [5 empty] | 11 | [15 empty] | 20.4
PEH536MAD4180M(1) | 63 |  | 1800 |  | 22*35 |  | 105 | 4600 | Snap-In Aluminum Electrolytic Capacitors | KEMET | [9 empty] | AD |  |  |  | 100 |  |  | 1.9 | [5 empty] | 74 | [15 empty] | 7.3
PEH536MBC4180M(1) | 63 |  | 1800 |  | 25*30 |  | 105 | 4600 | Snap-In Aluminum Electrolytic Capacitors | KEMET | [9 empty] | BC |  |  |  | 97 |  |  | 2 | [5 empty] | 68 | [15 empty] | 8.2
PEH536MCB4180M(1) | 63 |  | 1800 |  | 30*25 |  | 105 | 4600 | Snap-In Aluminum Electrolytic Capacitors | KEMET | [9 empty] | CB |  |  |  | 100 |  |  | 2 | [5 empty] | 72 | [15 empty] | 7.8
PEH536MBD4220M(1) | 63 |  | 2200 |  | 25*35 |  | 105 | 4600 | Snap-In Aluminum Electrolytic Capacitors | KEMET | [9 empty] | BD |  |  |  | 88 |  |  | 2.1 | [5 empty] | 65 | [15 empty] | 7.8
PEH536MCC4220M(1) | 63 |  | 2200 |  | 30*30 |  | 105 | 4600 | Snap-In Aluminum Electrolytic Capacitors | KEMET | [9 empty] | CC |  |  |  | 81 |  |  | 2.3 | [5 empty] | 57 | [15 empty] | 9.4
PEH536MDB4220M(1) | 63 |  | 2200 |  | 35*25 |  | 105 | 4600 | Snap-In Aluminum Electrolytic Capacitors | KEMET | [9 empty] | DB |  |  |  | 86 |  |  | 2.3 | [5 empty] | 62 | [15 empty] | 8.6
PEH536MAG4270M(1) | 63 |  | 2700 |  | 22*50 |  | 105 | 4600 | Snap-In Aluminum Electrolytic Capacitors | KEMET | [9 empty] | AG |  |  |  | 68 |  |  | 2.5 | [5 empty] | 49 | [15 empty] | 9.8
PEH536MBE4270M(1) | 63 |  | 2700 |  | 25*40 |  | 105 | 4600 | Snap-In Aluminum Electrolytic Capacitors | KEMET | [9 empty] | BE |  |  |  | 73 |  |  | 2.4 | [5 empty] | 53 | [15 empty] | 8.9
PEH536MCD4270M(1) | 63 |  | 2700 |  | 30*35 |  | 105 | 4600 | Snap-In Aluminum Electrolytic Capacitors | KEMET | [9 empty] | CD |  |  |  | 66 |  |  | 2.7 | [5 empty] | 46 | [15 empty] | 10.9
PEH536MBG4330M(1) | 63 |  | 3300 |  | 25*50 |  | 105 | 4600 | Snap-In Aluminum Electrolytic Capacitors | KEMET | [9 empty] | BG |  |  |  | 58 |  |  | 2.8 | [5 empty] | 43 | [15 empty] | 10.7
PEH536MCD4330M(1) | 63 |  | 3300 |  | 30*35 |  | 105 | 4600 | Snap-In Aluminum Electrolytic Capacitors | KEMET | [9 empty] | CD |  |  |  | 55 |  |  | 2.9 | [5 empty] | 40 | [15 empty] | 11.5
PEH536MCE4390M(1) | 63 |  | 3900 |  | 30*40 |  | 105 | 4600 | Snap-In Aluminum Electrolytic Capacitors | KEMET | [9 empty] | CE |  |  |  | 47 |  |  | 3.3 | [5 empty] | 34 | [15 empty] | 13
PEH536MDC4390M(1) | 63 |  | 3900 |  | 35*30 |  | 105 | 4600 | Snap-In Aluminum Electrolytic Capacitors | KEMET | [9 empty] | DC |  |  |  | 52 |  |  | 3 | [5 empty] | 38 | [15 empty] | 10.9
PEH536MCF4470M(1) | 63 |  | 4700 |  | 30*45 |  | 105 | 4600 | Snap-In Aluminum Electrolytic Capacitors | KEMET | [9 empty] | CF |  |  |  | 39 |  |  | 3.7 | [5 empty] | 28 | [15 empty] | 14.6
PEH536MDD4470M(1) | 63 |  | 4700 |  | 35*35 |  | 105 | 4600 | Snap-In Aluminum Electrolytic Capacitors | KEMET | [9 empty] | DD |  |  |  | 42 |  |  | 3.5 | [5 empty] | 31 | [15 empty] | 12.9
PEH536MDF4680M(1) | 63 |  | 6800 |  | 35*45 |  | 105 | 4600 | Snap-In Aluminum Electrolytic Capacitors | KEMET | [9 empty] | DF |  |  |  | 30 |  |  | 4.5 | [5 empty] | 22 | [15 empty] | 16.4
PEH536MDG4820M(1) | 63 |  | 8200 |  | 35*50 |  | 105 | 4600 | Snap-In Aluminum Electrolytic Capacitors | KEMET | [9 empty] | DG |  |  |  | 25 |  |  | 5 | [5 empty] | 19 | [15 empty] | 17.9
PEH536PAC3560M(1) | 100 |  | 560 |  | 22*30 |  | 105 | 4600 | Snap-In Aluminum Electrolytic Capacitors | KEMET | [9 empty] | AC |  |  |  | 320 |  |  | 1.1 | [5 empty] | 240 | [15 empty] | 4.3
PEH536PBB3560M(1) | 100 |  | 560 |  | 25*25 |  | 105 | 4600 | Snap-In Aluminum Electrolytic Capacitors | KEMET | [9 empty] | BB |  |  |  | 330 |  |  | 1.1 | [5 empty] | 250 | [15 empty] | 4
PEH536PAD3680M(1) | 100 |  | 680 |  | 22*35 |  | 105 | 4600 | Snap-In Aluminum Electrolytic Capacitors | KEMET | [9 empty] | AD |  |  |  | 260 |  |  | 1.2 | [5 empty] | 190 | [15 empty] | 5
PEH536PBC3680M(1) | 100 |  | 680 |  | 25*30 |  | 105 | 4600 | Snap-In Aluminum Electrolytic Capacitors | KEMET | [9 empty] | BC |  |  |  | 270 |  |  | 1.2 | [5 empty] | 200 | [15 empty] | 4.8
PEH536PAE3820M(1) | 100 |  | 820 |  | 22*40 |  | 105 | 4600 | Snap-In Aluminum Electrolytic Capacitors | KEMET | [9 empty] | AE |  |  |  | 220 |  |  | 1.4 | [5 empty] | 160 | [15 empty] | 5.6
PEH536PBC3820M(1) | 100 |  | 820 |  | 25*30 |  | 105 | 4600 | Snap-In Aluminum Electrolytic Capacitors | KEMET | [9 empty] | BC |  |  |  | 230 |  |  | 1.3 | [5 empty] | 170 | [15 empty] | 5.1
PEH536PCB3820M(1) | 100 |  | 820 |  | 30*25 |  | 105 | 4600 | Snap-In Aluminum Electrolytic Capacitors | KEMET | [9 empty] | CB |  |  |  | 220 |  |  | 1.4 | [5 empty] | 160 | [15 empty] | 5.6
PEH536PBD4100M(1) | 100 |  | 1000 |  | 25*35 |  | 105 | 4600 | Snap-In Aluminum Electrolytic Capacitors | KEMET | [9 empty] | BD |  |  |  | 180 |  |  | 1.6 | [5 empty] | 140 | [15 empty] | 6
PEH536PCC4100M(1) | 100 |  | 1000 |  | 30*30 |  | 105 | 4600 | Snap-In Aluminum Electrolytic Capacitors | KEMET | [9 empty] | CC |  |  |  | 180 |  |  | 1.7 | [5 empty] | 130 | [15 empty] | 6.6
PEH536PBE4120M(1) | 100 |  | 1200 |  | 25*40 |  | 105 | 4600 | Snap-In Aluminum Electrolytic Capacitors | KEMET | [9 empty] | BE |  |  |  | 150 |  |  | 1.8 | [5 empty] | 120 | [15 empty] | 6.8
PEH536PCD4120M(1) | 100 |  | 1200 |  | 30*35 |  | 105 | 4600 | Snap-In Aluminum Electrolytic Capacitors | KEMET | [9 empty] | CD |  |  |  | 150 |  |  | 1.9 | [5 empty] | 110 | [15 empty] | 7.7
PEH536PBG4150M(1) | 100 |  | 1500 |  | 25*50 |  | 105 | 4600 | Snap-In Aluminum Electrolytic Capacitors | KEMET | [9 empty] | BG |  |  |  | 120 |  |  | 2.1 | [5 empty] | 92 | [15 empty] | 8.1
PEH536PCE4150M(1) | 100 |  | 1500 |  | 30*40 |  | 105 | 4600 | Snap-In Aluminum Electrolytic Capacitors | KEMET | [9 empty] | CE |  |  |  | 120 |  |  | 2.2 | [5 empty] | 88 | [15 empty] | 8.9
PEH536PCG4220M(1) | 100 |  | 2200 |  | 30*50 |  | 105 | 4600 | Snap-In Aluminum Electrolytic Capacitors | KEMET | [9 empty] | CG |  |  |  | 81 |  |  | 2.8 | [5 empty] | 61 | [15 empty] | 11.2
PEH536PDE4220M(1) | 100 |  | 2200 |  | 35*40 |  | 105 | 4600 | Snap-In Aluminum Electrolytic Capacitors | KEMET | [9 empty] | DE |  |  |  | 83 |  |  | 2.8 | [5 empty] | 62 | [15 empty] | 10.9
PEH536PDF4270M(1) | 100 |  | 2700 |  | 35*45 |  | 105 | 4600 | Snap-In Aluminum Electrolytic Capacitors | KEMET | [9 empty] | DF |  |  |  | 68 |  |  | 3.2 | [5 empty] | 51 | [15 empty] | 12.3
PEH536PDG4330M(1) | 100 |  | 3300 |  | 35*50 |  | 105 | 4600 | Snap-In Aluminum Electrolytic Capacitors | KEMET | [9 empty] | DG |  |  |  | 56 |  |  | 3.6 | [5 empty] | 43 | [15 empty] | 13.8
PEH536PDH4470M(1) | 100 |  | 4700 |  | 35*55 |  | 105 | 4600 | Snap-In Aluminum Electrolytic Capacitors | KEMET | [9 empty] | DH |  |  |  | 42 |  |  | 4.3 | [5 empty] | 32 | [15 empty] | 15.8
PEH536RAC3220M(1) | 200 |  | 220 |  | 22*30 |  | 105 | 4600 | Snap-In Aluminum Electrolytic Capacitors | KEMET | [9 empty] | AC |  |  |  | 550 |  |  | 0.7 | [5 empty] | 270 | [15 empty] | 5.4
PEH536RBC3270M(1) | 200 |  | 270 |  | 25*30 |  | 105 | 4600 | Snap-In Aluminum Electrolytic Capacitors | KEMET | [9 empty] | BC |  |  |  | 460 |  |  | 0.8 | [5 empty] | 220 | [15 empty] | 5.9
PEH536RAE3330M(1) | 200 |  | 330 |  | 22*40 |  | 105 | 4600 | Snap-In Aluminum Electrolytic Capacitors | KEMET | [9 empty] | AE |  |  |  | 370 |  |  | 0.9 | [5 empty] | 180 | [15 empty] | 7.2
PEH536RBD3330M(1) | 200 |  | 330 |  | 25*35 |  | 105 | 4600 | Snap-In Aluminum Electrolytic Capacitors | KEMET | [9 empty] | BD |  |  |  | 370 |  |  | 1 | [5 empty] | 190 | [15 empty] | 6.9
PEH536RAG3470M(1) | 200 |  | 470 |  | 22*50 |  | 105 | 4600 | Snap-In Aluminum Electrolytic Capacitors | KEMET | [9 empty] | AG |  |  |  | 260 |  |  | 1.2 | [5 empty] | 130 | [15 empty] | 8.8
PEH536RBE3470M(1) | 200 |  | 470 |  | 25*40 |  | 105 | 4600 | Snap-In Aluminum Electrolytic Capacitors | KEMET | [9 empty] | BE |  |  |  | 270 |  |  | 1.2 | [5 empty] | 130 | [15 empty] | 8.1
PEH536RBF3560M(1) | 200 |  | 560 |  | 25*45 |  | 105 | 4600 | Snap-In Aluminum Electrolytic Capacitors | KEMET | [9 empty] | BF |  |  |  | 220 |  |  | 1.3 | [5 empty] | 110 | [15 empty] | 9.1
PEH536RCD3560M(1) | 200 |  | 560 |  | 30*35 |  | 105 | 4600 | Snap-In Aluminum Electrolytic Capacitors | KEMET | [9 empty] | CD |  |  |  | 220 |  |  | 1.4 | [5 empty] | 110 | [15 empty] | 10.4
PEH536RBG3680M(1) | 200 |  | 680 |  | 25*50 |  | 105 | 4600 | Snap-In Aluminum Electrolytic Capacitors | KEMET | [9 empty] | BG |  |  |  | 180 |  |  | 1.5 | [5 empty] | 93 | [15 empty] | 10
PEH536RCE3680M(1) | 200 |  | 680 |  | 30*40 |  | 105 | 4600 | Snap-In Aluminum Electrolytic Capacitors | KEMET | [9 empty] | CE |  |  |  | 180 |  |  | 1.6 | [5 empty] | 88 | [15 empty] | 11.8
PEH536RDD3680M(1) | 200 |  | 680 |  | 35*35 |  | 105 | 4600 | Snap-In Aluminum Electrolytic Capacitors | KEMET | [9 empty] | DD |  |  |  | 180 |  |  | 1.6 | [5 empty] | 90 | [15 empty] | 11.5
PEH536RCF3820M(1) | 200 |  | 820 |  | 30*45 |  | 105 | 4600 | Snap-In Aluminum Electrolytic Capacitors | KEMET | [9 empty] | CF |  |  |  | 150 |  |  | 1.8 | [5 empty] | 73 | [15 empty] | 13.3
PEH536RDD3820M(1) | 200 |  | 820 |  | 35*35 |  | 105 | 4600 | Snap-In Aluminum Electrolytic Capacitors | KEMET | [9 empty] | DD |  |  |  | 150 |  |  | 1.8 | [5 empty] | 77 | [15 empty] | 11.8
PEH536RCG4100M(1) | 200 |  | 1000 |  | 30*50 |  | 105 | 4600 | Snap-In Aluminum Electrolytic Capacitors | KEMET | [9 empty] | CG |  |  |  | 120 |  |  | 2 | [5 empty] | 61 | [15 empty] | 14.8
PEH536RDE4100M(1) | 200 |  | 1000 |  | 35*40 |  | 105 | 4600 | Snap-In Aluminum Electrolytic Capacitors | KEMET | [9 empty] | DE |  |  |  | 130 |  |  | 2 | [5 empty] | 63 | [15 empty] | 13.5
PEH536RDG4120M(1) | 200 |  | 1200 |  | 35*50 |  | 105 | 4600 | Snap-In Aluminum Electrolytic Capacitors | KEMET | [9 empty] | DG |  |  |  | 100 |  |  | 2.3 | [5 empty] | 52 | [15 empty] | 16.2
PEH536SAC3150M(1) | 250 |  | 150 |  | 22*30 |  | 105 | 4600 | Snap-In Aluminum Electrolytic Capacitors | KEMET | [9 empty] | AC |  |  |  | 660 |  |  | 0.6 | [5 empty] | 280 | [15 empty] | 5.3
PEH536SAE3220M(1) | 250 |  | 220 |  | 22*40 |  | 105 | 4600 | Snap-In Aluminum Electrolytic Capacitors | KEMET | [9 empty] | AE |  |  |  | 450 |  |  | 0.8 | [5 empty] | 190 | [15 empty] | 7
PEH536SBC3220M(1) | 250 |  | 220 |  | 25*30 |  | 105 | 4600 | Snap-In Aluminum Electrolytic Capacitors | KEMET | [9 empty] | BC |  |  |  | 460 |  |  | 0.8 | [5 empty] | 200 | [15 empty] | 6
PEH536SBD3270M(1) | 250 |  | 270 |  | 25*35 |  | 105 | 4600 | Snap-In Aluminum Electrolytic Capacitors | KEMET | [9 empty] | BD |  |  |  | 370 |  |  | 0.9 | [5 empty] | 160 | [15 empty] | 7.1
PEH536SBE3330M(1) | 250 |  | 330 |  | 25*40 |  | 105 | 4600 | Snap-In Aluminum Electrolytic Capacitors | KEMET | [9 empty] | BE |  |  |  | 300 |  |  | 1 | [5 empty] | 130 | [15 empty] | 8.1
PEH536SCC3330M(1) | 250 |  | 330 |  | 30*30 |  | 105 | 4600 | Snap-In Aluminum Electrolytic Capacitors | KEMET | [9 empty] | cC |  |  |  | 300 |  |  | 1.1 | [5 empty] | 130 | [15 empty] | 8.8
PEH536SBF3390M(1) | 250 |  | 390 |  | 25*45 |  | 105 | 4600 | Snap-In Aluminum Electrolytic Capacitors | KEMET | [9 empty] | BF |  |  |  | 260 |  |  | 1.2 | [5 empty] | 110 | [15 empty] | 9
PEH536SBG3470M(1) | 250 |  | 470 |  | 25*50 |  | 105 | 4600 | Snap-In Aluminum Electrolytic Capacitors | KEMET | [9 empty] | BG |  |  |  | 210 |  |  | 1.3 | [5 empty] | 96 | [15 empty] | 9.9
PEH536SCE3470M(1) | 250 |  | 470 |  | 30*40 |  | 105 | 4600 | Snap-In Aluminum Electrolytic Capacitors | KEMET | [9 empty] | CE |  |  |  | 210 |  |  | 1.4 | [5 empty] | 91 | [15 empty] | 11.7
PEH536SCF3560M(1) | 250 |  | 560 |  | 30*45 |  | 105 | 4600 | Snap-In Aluminum Electrolytic Capacitors | KEMET | [9 empty] | CF |  |  |  | 180 |  |  | 1.6 | [5 empty] | 76 | [15 empty] | 13.1
PEH536SCG3680M(1) | 250 |  | 680 |  | 30*50 |  | 105 | 4600 | Snap-In Aluminum Electrolytic Capacitors | KEMET | [9 empty] | CG |  |  |  | 150 |  |  | 1.8 | [5 empty] | 63 | [15 empty] | 14.5
PEH536SDE3680M(1) | 250 |  | 680 |  | 35*40 |  | 105 | 4600 | Snap-In Aluminum Electrolytic Capacitors | KEMET | [9 empty] | DE |  |  |  | 150 |  |  | 1.8 | [5 empty] | 66 | [15 empty] | 13.4
PEH536SDF3820M(1) | 250 |  | 820 |  | 35*45 |  | 105 | 4600 | Snap-In Aluminum Electrolytic Capacitors | KEMET | [9 empty] | DF |  |  |  | 120 |  |  | 2 | [5 empty] | 55 | [15 empty] | 15
PEH536SDG4100M(1) | 250 |  | 1000 |  | 35*50 |  | 105 | 4600 | Snap-In Aluminum Electrolytic Capacitors | KEMET | [9 empty] | DG |  |  |  | 100 |  |  | 2.3 | [5 empty] | 46 | [15 empty] | 16.5
PEH536UAC3100M(1) | 350 |  | 100 |  | 22*30 |  | 105 | 4600 | Snap-In Aluminum Electrolytic Capacitors | KEMET | [9 empty] | AC |  |  |  | 1000 |  |  | 0.6 | [5 empty] | 600 | [15 empty] | 3.9
PEH536UBB3100M(1) | 350 |  | 100 |  | 25*25 |  | 105 | 4600 | Snap-In Aluminum Electrolytic Capacitors | KEMET | [9 empty] | BB |  |  |  | 1100 |  |  | 0.6 | [5 empty] | 620 | [15 empty] | 3.7
PEH536UAD3120M(1) | 350 |  | 120 |  | 22*35 |  | 105 | 4600 | Snap-In Aluminum Electrolytic Capacitors | KEMET | [9 empty] | AD |  |  |  | 870 |  |  | 0.6 | [5 empty] | 500 | [15 empty] | 4.5
PEH536UAE3150M(1) | 350 |  | 150 |  | 22*40 |  | 105 | 4600 | Snap-In Aluminum Electrolytic Capacitors | KEMET | [9 empty] | AE |  |  |  | 700 |  |  | 0.7 | [5 empty] | 400 | [15 empty] | 5.2
PEH536UBC3150M(1) | 350 |  | 150 |  | 25*30 |  | 105 | 4600 | Snap-In Aluminum Electrolytic Capacitors | KEMET | [9 empty] | BC |  |  |  | 710 |  |  | 0.7 | [5 empty] | 410 | [15 empty] | 4.7
PEH536UAF3180M(1) | 350 |  | 180 |  | 22*45 |  | 105 | 4600 | Snap-In Aluminum Electrolytic Capacitors | KEMET | [9 empty] | AF |  |  |  | 580 |  |  | 0.8 | [5 empty] | 340 | [15 empty] | 5.8
PEH536UAG3220M(1) | 350 |  | 220 |  | 22*50 |  | 105 | 4600 | Snap-In Aluminum Electrolytic Capacitors | KEMET | [9 empty] | AG |  |  |  | 480 |  |  | 1 | [5 empty] | 280 | [15 empty] | 6.5
PEH536UBE3220M(1) | 350 |  | 220 |  | 25*40 |  | 105 | 4600 | Snap-In Aluminum Electrolytic Capacitors | KEMET | [9 empty] | BE |  |  |  | 480 |  |  | 1 | [5 empty] | 280 | [15 empty] | 6.2
PEH536UBG3270M(1) | 350 |  | 270 |  | 25*50 |  | 105 | 4600 | Snap-In Aluminum Electrolytic Capacitors | KEMET | [9 empty] | BG |  |  |  | 390 |  |  | 1.1 | [5 empty] | 230 | [15 empty] | 7.4
PEH536UCE3270M(1) | 350 |  | 270 |  | 30*40 |  | 105 | 4600 | Snap-In Aluminum Electrolytic Capacitors | KEMET | [9 empty] | CE |  |  |  | 390 |  |  | 1.2 | [5 empty] | 220 | [15 empty] | 8.1
PEH536UCF3330M(1) | 350 |  | 330 |  | 30*45 |  | 105 | 4600 | Snap-In Aluminum Electrolytic Capacitors | KEMET | [9 empty] | CF |  |  |  | 320 |  |  | 1.3 | [5 empty] | 180 | [15 empty] | 9.2
PEH536UDD3330M(1) | 350 |  | 330 |  | 35*35 |  | 105 | 4600 | Snap-In Aluminum Electrolytic Capacitors | KEMET | [9 empty] | DD |  |  |  | 320 |  |  | 1.3 | [5 empty] | 190 | [15 empty] | 8.7
PEH536UDE3470M(1) | 350 |  | 470 |  | 35*40 |  | 105 | 4600 | Snap-In Aluminum Electrolytic Capacitors | KEMET | [9 empty] | DE |  |  |  | 230 |  |  | 1.6 | [5 empty] | 130 | [15 empty] | 10.5
PEH536UDF3560M(1) | 350 |  | 560 |  | 35*45 |  | 105 | 4600 | Snap-In Aluminum Electrolytic Capacitors | KEMET | [9 empty] | DF |  |  |  | 190 |  |  | 1.8 | [5 empty] | 110 | [15 empty] | 11.8
PEH536UDG3560M(1) | 350 |  | 560 |  | 35*50 |  | 105 | 4600 | Snap-In Aluminum Electrolytic Capacitors | KEMET | [9 empty] | DG |  |  |  | 190 |  |  | 1.9 | [5 empty] | 110 | [15 empty] | 12.4
PEH536UDI3680M(1) | 350 |  | 680 |  | 35*60 |  | 105 | 4600 | Snap-In Aluminum Electrolytic Capacitors | KEMET | [9 empty] | DI |  |  |  | 160 |  |  | 2.2 | [5 empty] | 91 | [15 empty] | 14.3
PEH536UEM4100M(1) | 350 |  | 1000 |  | 40*80 |  | 105 | 4600 | Snap-In Aluminum Electrolytic Capacitors | KEMET | [9 empty] | EM |  |  |  | 110 |  |  | 2.9 | [5 empty] | 63 | [15 empty] | 18.5
PEH536VAC2680M(1) | 400 |  | 68 |  | 22*30 |  | 105 | 4600 | Snap-In Aluminum Electrolytic Capacitors | KEMET | [9 empty] | AC |  |  |  | 1300 |  |  | 0.5 | [5 empty] | 710 | [15 empty] | 3.6
PEH536VBB2680M(1) | 400 |  | 68 |  | 25*25 |  | 105 | 4600 | Snap-In Aluminum Electrolytic Capacitors | KEMET | [9 empty] | BB |  |  |  | 1300 |  |  | 0.5 | [5 empty] | 720 | [15 empty] | 3.5
PEH536VAD2820M(1) | 400 |  | 82 |  | 22*35 |  | 105 | 4600 | Snap-In Aluminum Electrolytic Capacitors | KEMET | [9 empty] | AD |  |  |  | 1100 |  |  | 0.6 | [5 empty] | 590 | [15 empty] | 4.2
PEH536VAD3100M(1) | 400 |  | 100 |  | 22*35 |  | 105 | 4600 | Snap-In Aluminum Electrolytic Capacitors | KEMET | [9 empty] | AD |  |  |  | 870 |  |  | 0.6 | [5 empty] | 480 | [15 empty] | 4.6
PEH536VBC3100M(1) | 400 |  | 100 |  | 25*30 |  | 105 | 4600 | Snap-In Aluminum Electrolytic Capacitors | KEMET | [9 empty] | BC |  |  |  | 880 |  |  | 0.6 | [5 empty] | 490 | [15 empty] | 4.4
PEH536VAE3120M(1) | 400 |  | 120 |  | 22*40 |  | 105 | 4600 | Snap-In Aluminum Electrolytic Capacitors | KEMET | [9 empty] | AE |  |  |  | 720 |  |  | 0.7 | [5 empty] | 400 | [15 empty] | 5.2
PEH536VAG3150M(1) | 400 |  | 150 |  | 22*50 |  | 105 | 4600 | Snap-In Aluminum Electrolytic Capacitors | KEMET | [9 empty] | AG |  |  |  | 580 |  |  | 0.8 | [5 empty] | 320 | [15 empty] | 6.1
PEH536VBE3150M(1) | 400 |  | 150 |  | 25*40 |  | 105 | 4600 | Snap-In Aluminum Electrolytic Capacitors | KEMET | [9 empty] | BE |  |  |  | 580 |  |  | 0.8 | [5 empty] | 330 | [15 empty] | 5.9
PEH536VCC3150M(1) | 400 |  | 150 |  | 30*30 |  | 105 | 4600 | Snap-In Aluminum Electrolytic Capacitors | KEMET | [9 empty] | cc |  |  |  | 580 |  |  | 0.9 | [5 empty] | 320 | [15 empty] | 6.2
PEH536VCD3180M(1) | 400 |  | 180 |  | 30*35 |  | 105 | 4600 | Snap-In Aluminum Electrolytic Capacitors | KEMET | [9 empty] | CD |  |  |  | 480 |  |  | 1 | [5 empty] | 270 | [15 empty] | 7.1
PEH536VDC3180M(1) | 400 |  | 180 |  | 35*30 |  | 105 | 4600 | Snap-In Aluminum Electrolytic Capacitors | KEMET | [9 empty] | DC |  |  |  | 480 |  |  | 1 | [5 empty] | 270 | [15 empty] | 7.1
PEH536VBG3220M(1) | 400 |  | 220 |  | 25*50 |  | 105 | 4600 | Snap-In Aluminum Electrolytic Capacitors | KEMET | [9 empty] | BG |  |  |  | 400 |  |  | 1.1 | [5 empty] | 220 | [15 empty] | 7.4
PEH536VCE3220M(1) | 400 |  | 220 |  | 30*40 |  | 105 | 4600 | Snap-In Aluminum Electrolytic Capacitors | KEMET | [9 empty] | CE |  |  |  | 390 |  |  | 1.1 | [5 empty] | 220 | [15 empty] | 8.2
PEH536VCF3270M(1) | 400 |  | 270 |  | 30*45 |  | 105 | 4600 | Snap-In Aluminum Electrolytic Capacitors | KEMET | [9 empty] | CF |  |  |  | 320 |  |  | 1.3 | [5 empty] | 180 | [15 empty] | 9.3
PEH536VCG3330M(1) | 400 |  | 330 |  | 30*50 |  | 105 | 4600 | Snap-In Aluminum Electrolytic Capacitors | KEMET | [9 empty] | CG |  |  |  | 260 |  |  | 1.5 | [5 empty] | 150 | [15 empty] | 10.5
PEH536VDE3330M(1) | 400 |  | 330 |  | 35*40 |  | 105 | 4600 | Snap-In Aluminum Electrolytic Capacitors | KEMET | [9 empty] | DE |  |  |  | 270 |  |  | 1.5 | [5 empty] | 150 | [15 empty] | 10.1
PEH536VDF3390M(1) | 400 |  | 390 |  | 35*45 |  | 105 | 4600 | Snap-In Aluminum Electrolytic Capacitors | KEMET | [9 empty] | DF |  |  |  | 230 |  |  | 1.7 | [5 empty] | 130 | [15 empty] | 11.3
PEH536VDG3470M(1) | 400 |  | 470 |  | 35*50 |  | 105 | 4600 | Snap-In Aluminum Electrolytic Capacitors | KEMET | [9 empty] | DG |  |  |  | 190 |  |  | 1.9 | [5 empty] | 110 | [15 empty] | 12.6
PEH536VDH3560M(1) | 400 |  | 560 |  | 35*55 |  | 105 | 4600 | Snap-In Aluminum Electrolytic Capacitors | KEMET | [9 empty] | DH |  |  |  | 160 |  |  | 2.1 | [5 empty] | 89 | [15 empty] | 13.9
PEH536VEI3680M(1) | 400 |  | 680 |  | 40*60 |  | 105 | 4600 | Snap-In Aluminum Electrolytic Capacitors | KEMET | [9 empty] | EI |  |  |  | 130 |  |  | 2.5 | [5 empty] | 74 | [15 empty] | 15.9
PEH536VEM4100M(1) | 400 |  | 1000 |  | 40*80 |  | 105 | 4600 | Snap-In Aluminum Electrolytic Capacitors | KEMET | [9 empty] | EM |  |  |  | 90 |  |  | 3.1 | [5 empty] | 51 | [15 empty] | 19.7
PEH536VEQ4150M(1) | 400 |  | 1500 |  | 40*100 |  | 105 | 4600 | Snap-In Aluminum Electrolytic Capacitors | KEMET | [9 empty] | EQ |  |  |  | 61 |  |  | 3.9 | [5 empty] | 35 | [15 empty] | 22.9
PEH536YAC2470M(1) | 450 |  | 47 |  | 22*30 |  | 105 | 4600 | Snap-In Aluminum Electrolytic Capacitors | KEMET | [9 empty] | AC |  |  |  | 1500 |  |  | 0.4 | [5 empty] | 840 | [15 empty] | 3.4
PEH536YAE2680M(1) | 450 |  | 68 |  | 22*40 |  | 105 | 4600 | Snap-In Aluminum Electrolytic Capacitors | KEMET | [9 empty] | AE |  |  |  | 1100 |  |  | 0.6 | [5 empty] | 580 | [15 empty] | 4.4
PEH536YBC2680M(1) | 450 |  | 68 |  | 25*30 |  | 105 | 4600 | Snap-In Aluminum Electrolytic Capacitors | KEMET | [9 empty] | BC |  |  |  | 1100 |  |  | 0.6 | [5 empty] | 580 | [15 empty] | 4.1
PEH536YAF3100M(1) | 450 |  | 100 |  | 22*45 |  | 105 | 4600 | Snap-In Aluminum Electrolytic Capacitors | KEMET | [9 empty] | AF |  |  |  | 720 |  |  | 0.7 | [5 empty] | 390 | [15 empty] | 5.4
PEH536YBD3100M(1) | 450 |  | 100 |  | 25*35 |  | 105 | 4600 | Snap-In Aluminum Electrolytic Capacitors | KEMET | [9 empty] | BD |  |  |  | 730 |  |  | 0.7 | [5 empty] | 400 | [15 empty] | 5.2
PEH536YAG3120M(1) | 450 |  | 120 |  | 22*50 |  | 105 | 4600 | Snap-In Aluminum Electrolytic Capacitors | KEMET | [9 empty] | AG |  |  |  | 600 |  |  | 0.8 | [5 empty] | 330 | [15 empty] | 6
PEH536YBF3150M(1) | 450 |  | 150 |  | 25*45 |  | 105 | 4600 | Snap-In Aluminum Electrolytic Capacitors | KEMET | [9 empty] | BF |  |  |  | 490 |  |  | 0.9 | [5 empty] | 270 | [15 empty] | 6.7
PEH536YCD3150M(1) | 450 |  | 150 |  | 30*35 |  | 105 | 4600 | Snap-In Aluminum Electrolytic Capacitors | KEMET | [9 empty] | CD |  |  |  | 480 |  |  | 1 | [5 empty] | 260 | [15 empty] | 7.2
PEH536YCE3180M(1) | 450 |  | 180 |  | 30*40 |  | 105 | 4600 | Snap-In Aluminum Electrolytic Capacitors | KEMET | [9 empty] | CE |  |  |  | 400 |  |  | 1.1 | [5 empty] | 220 | [15 empty] | 8.2
PEH536YCF3220M(1) | 450 |  | 220 |  | 30*45 |  | 105 | 4600 | Snap-In Aluminum Electrolytic Capacitors | KEMET | [9 empty] | CF |  |  |  | 330 |  |  | 1.3 | [5 empty] | 180 | [15 empty] | 9.3
PEH536YDE3220M(1) | 450 |  | 220 |  | 35*40 |  | 105 | 4600 | Snap-In Aluminum Electrolytic Capacitors | KEMET | [9 empty] | DE |  |  |  | 330 |  |  | 1.3 | [5 empty] | 180 | [15 empty] | 9.4
PEH536YCG3270M(1) | 450 |  | 270 |  | 30*50 |  | 105 | 4600 | Snap-In Aluminum Electrolytic Capacitors | KEMET | [9 empty] | CG |  |  |  | 270 |  |  | 1.4 | [5 empty] | 150 | [15 empty] | 10.4
PEH536YDF3270M(1) | 450 |  | 270 |  | 35*45 |  | 105 | 4600 | Snap-In Aluminum Electrolytic Capacitors | KEMET | [9 empty] | DF |  |  |  | 270 |  |  | 1.5 | [5 empty] | 150 | [15 empty] | 10.7
PEH536YDG3330M(1) | 450 |  | 330 |  | 35*50 |  | 105 | 4600 | Snap-In Aluminum Electrolytic Capacitors | KEMET | [9 empty] | DG |  |  |  | 220 |  |  | 1.7 | [5 empty] | 120 | [15 empty] | 11.9
PEH536YDH3390M(1) | 450 |  | 390 |  | 35*55 |  | 105 | 4600 | Snap-In Aluminum Electrolytic Capacitors | KEMET | [9 empty] | DH |  |  |  | 190 |  |  | 1.9 | [5 empty] | 100 | [15 empty] | 13.2
PEH536YDI3470M(1) | 450 |  | 470 |  | 35*60 |  | 105 | 4600 | Snap-In Aluminum Electrolytic Capacitors | KEMET | [9 empty] | DI |  |  |  | 160 |  |  | 2.1 | [5 empty] | 86 | [15 empty] | 14.5
PEH536YEI3560M(1) | 450 |  | 560 |  | 40*60 |  | 105 | 4600 | Snap-In Aluminum Electrolytic Capacitors | KEMET | [9 empty] | EI |  |  |  | 130 |  |  | 2.4 | [5 empty] | 73 | [15 empty] | 16
PEH536YEK3680M(1) | 450 |  | 680 |  | 40*70 |  | 105 | 4600 | Snap-In Aluminum Electrolytic Capacitors | KEMET | [9 empty] | EK |  |  |  | 110 |  |  | 2.7 | [5 empty] | 61 | [15 empty] | 17.9
PEH536YEQ4100M(1) | 450 |  | 1000 |  | 40*100 |  | 105 | 4600 | Snap-In Aluminum Electrolytic Capacitors | KEMET | [9 empty] | EQ |  |  |  | 75 |  |  | 3.4 | [5 empty] | 42 | [15 empty] | 21.9
PHA223HKL4250ME4 | 25 |  | 2500 |  | 16*27 |  | 125 | 2000 | Hybrid Axial Capacitors | KEMET | [13 empty] | 95 | [8 empty] | 4.7 | [17 empty] | 39 | 34 |  | 23.4
PHA223HKP4360ME4 | 25 |  | 3600 |  | 16*35 |  | 125 | 2000 | Hybrid Axial Capacitors | KEMET | [13 empty] | 72 | [8 empty] | 4.5 | [17 empty] | 39.8 | 34.7 |  | 23.9
PHA223HLL4370ME4 | 25 |  | 3700 |  | 18*27 |  | 125 | 2000 | Hybrid Axial Capacitors | KEMET | [13 empty] | 65 | [8 empty] | 3.9 | [17 empty] | 44.8 | 39 |  | 26.9
PHA223HLP4520ME4 | 25 |  | 5200 |  | 18*35 |  | 125 | 2000 | Hybrid Axial Capacitors | KEMET | [13 empty] | 46 | [8 empty] | 3.7 | [17 empty] | 46 | 40.1 |  | 27.6
PHA223HML4470ME4 | 25 |  | 4700 |  | 20*27 |  | 125 | 2000 | Hybrid Axial Capacitors | KEMET | [13 empty] | 54 | [8 empty] | 3.8 | [17 empty] | 48 | 45 |  | 31.5
PHA223HMP4680ME4 | 25 |  | 6800 |  | 20*35 |  | 125 | 2000 | Hybrid Axial Capacitors | KEMET | [13 empty] | 44 | [8 empty] | 3.6 | [17 empty] | 49.3 | 46.3 |  | 32.3
PHA223HMS4870ME4 | 25 |  | 8700 |  | 20*43 |  | 125 | 2000 | Hybrid Axial Capacitors | KEMET | [13 empty] | 40 | [8 empty] | 3.5 | [17 empty] | 50 | 46.9 |  | 32.8
PHA223JKL4140ME4 | 35 |  | 1400 |  | 16*27 |  | 125 | 2000 | Hybrid Axial Capacitors | KEMET | [13 empty] | 112 | [8 empty] | 4.7 | [17 empty] | 39 | 34 |  | 23.4
PHA223JKP4210ME4 | 35 |  | 2100 |  | 16*35 |  | 125 | 2000 | Hybrid Axial Capacitors | KEMET | [13 empty] | 80 | [8 empty] | 4.5 | [17 empty] | 39.8 | 34.7 |  | 23.9
PHA223JLL4220ME4 | 35 |  | 2200 |  | 18*27 |  | 125 | 2000 | Hybrid Axial Capacitors | KEMET | [13 empty] | 78 | [8 empty] | 3.9 | [17 empty] | 44.8 | 39 |  | 26.9
PHA223JLP4320ME4 | 35 |  | 3200 |  | 18*35 |  | 125 | 2000 | Hybrid Axial Capacitors | KEMET | [13 empty] | 48 | [8 empty] | 3.7 | [17 empty] | 46 | 40.1 |  | 27.6
PHA223JML4290ME4 | 35 |  | 2900 |  | 20*27 |  | 125 | 2000 | Hybrid Axial Capacitors | KEMET | [13 empty] | 56 | [8 empty] | 3.8 | [17 empty] | 48 | 45 |  | 31.5
PHA223JMP4420ME4 | 35 |  | 4200 |  | 20*35 |  | 125 | 2000 | Hybrid Axial Capacitors | KEMET | [13 empty] | 46 | [8 empty] | 3.6 | [17 empty] | 49.3 | 46.3 |  | 32.3
PHA223JMS4540ME4 | 35 |  | 5400 |  | 20*43 |  | 125 | 2000 | Hybrid Axial Capacitors | KEMET | [13 empty] | 43 | [8 empty] | 3.5 | [17 empty] | 50 | 46.9 |  | 32.8
PHA223MKL3540ME4 | 63 |  | 540 |  | 16*27 |  | 125 | 2000 | Hybrid Axial Capacitors | KEMET | [13 empty] | 124 | [8 empty] | 5 | [17 empty] | 38 | 32.6 |  | 21.3
PHA223MKP3780ME4 | 63 |  | 780 |  | 16*35 |  | 125 | 2000 | Hybrid Axial Capacitors | KEMET | [13 empty] | 87 | [8 empty] | 4.7 | [17 empty] | 38.9 | 33.3 |  | 21.7
PHA223MLL3800ME4 | 63 |  | 800 |  | 18*27 |  | 125 | 2000 | Hybrid Axial Capacitors | KEMET | [13 empty] | 85 | [8 empty] | 4.2 | [17 empty] | 42.5 | 36 |  | 24.4
PHA223MLP4110ME4 | 63 |  | 1100 |  | 18*35 |  | 125 | 2000 | Hybrid Axial Capacitors | KEMET | [13 empty] | 62 | [8 empty] | 3.9 | [17 empty] | 44 | 37 |  | 24.9
PHA223MML4100ME4 | 63 |  | 1000 |  | 20*27 |  | 125 | 2000 | Hybrid Axial Capacitors | KEMET | [13 empty] | 65 | [8 empty] | 4 | [17 empty] | 46.8 | 43.3 |  | 28.9
PHA223MMP4150ME4 | 63 |  | 1500 |  | 20*35 |  | 125 | 2000 | Hybrid Axial Capacitors | KEMET | [13 empty] | 55 | [8 empty] | 3.8 | [17 empty] | 48 | 44.4 |  | 29.7
PHA223MMS4190ME4 | 63 |  | 1900 |  | 20*43 |  | 125 | 2000 | Hybrid Axial Capacitors | KEMET | [13 empty] | 45 | [8 empty] | 3.6 | [17 empty] | 49.3 | 45.6 |  | 30.5
PHA227HKL4250ME4 | 25 |  | 2500 |  | 16*27 |  | 125 | 2000 | Hybrid Axial Capacitors | KEMET | [13 empty] | 95 | [8 empty] | 5.5 | [17 empty] | 36 | 31.4 |  | 21.6
PHA227HKP4360ME4 | 25 |  | 3600 |  | 16*35 |  | 125 | 2000 | Hybrid Axial Capacitors | KEMET | [13 empty] | 72 | [8 empty] | 5.3 | [17 empty] | 36.7 | 32 |  | 22
PHA227HLL4370ME4 | 25 |  | 3700 |  | 18*27 |  | 125 | 2000 | Hybrid Axial Capacitors | KEMET | [13 empty] | 65 | [8 empty] | 5 | [17 empty] | 39.5 | 34.5 |  | 23.7
PHA227HLP4520ME4 | 25 |  | 5200 |  | 18*35 |  | 125 | 2000 | Hybrid Axial Capacitors | KEMET | [13 empty] | 46 | [8 empty] | 4.8 | [17 empty] | 40.3 | 35.2 |  | 24.2
PHA227HML4470ME4 | 25 |  | 4700 |  | 20*27 |  | 125 | 2000 | Hybrid Axial Capacitors | KEMET | [13 empty] | 54 | [8 empty] | 5.1 | [17 empty] | 41.4 | 39.4 |  | 27.1
PHA227HMP4680ME4 | 25 |  | 6800 |  | 20*35 |  | 125 | 2000 | Hybrid Axial Capacitors | KEMET | [13 empty] | 44 | [8 empty] | 4.6 | [17 empty] | 43.6 | 41.5 |  | 28.6
PHA227HMS4870ME4 | 25 |  | 8700 |  | 20*43 |  | 125 | 2000 | Hybrid Axial Capacitors | KEMET | [13 empty] | 40 | [8 empty] | 4.2 | [17 empty] | 45.6 | 43.4 |  | 29.9
PHA227JKL4140ME4 | 35 |  | 1400 |  | 16*27 |  | 125 | 2000 | Hybrid Axial Capacitors | KEMET | [13 empty] | 112 | [8 empty] | 5.5 | [17 empty] | 36 | 31.4 |  | 21.6
PHA227JKP4210ME4 | 35 |  | 2100 |  | 16*35 |  | 125 | 2000 | Hybrid Axial Capacitors | KEMET | [13 empty] | 80 | [8 empty] | 5.3 | [17 empty] | 36.7 | 32 |  | 22
PHA227JLL4220ME4 | 35 |  | 2200 |  | 18*27 |  | 125 | 2000 | Hybrid Axial Capacitors | KEMET | [13 empty] | 78 | [8 empty] | 5 | [17 empty] | 39.5 | 34.5 |  | 23.7
PHA227JLP4320ME4 | 35 |  | 3200 |  | 18*35 |  | 125 | 2000 | Hybrid Axial Capacitors | KEMET | [13 empty] | 48 | [8 empty] | 4.8 | [17 empty] | 40.3 | 35.2 |  | 24.2
PHA227JML4290ME4 | 35 |  | 2900 |  | 20*27 |  | 125 | 2000 | Hybrid Axial Capacitors | KEMET | [13 empty] | 56 | [8 empty] | 5.1 | [17 empty] | 41.4 | 39.4 |  | 27.1
PHA227JMP4420ME4 | 35 |  | 4200 |  | 20*35 |  | 125 | 2000 | Hybrid Axial Capacitors | KEMET | [13 empty] | 46 | [8 empty] | 4.6 | [17 empty] | 43.6 | 41.5 |  | 28.6
PHA227JMS4540ME4 | 35 |  | 5400 |  | 20*43 |  | 125 | 2000 | Hybrid Axial Capacitors | KEMET | [13 empty] | 43 | [8 empty] | 4.2 | [17 empty] | 45.6 | 43.4 |  | 29.9
PHA227MKL3540ME4 | 63 |  | 540 |  | 16*27 |  | 125 | 2000 | Hybrid Axial Capacitors | KEMET | [13 empty] | 124 | [8 empty] | 6.5 | [17 empty] | 33.7 | 28.8 |  | 18.7
PHA227MKP3780ME4 | 63 |  | 780 |  | 16*35 |  | 125 | 2000 | Hybrid Axial Capacitors | KEMET | [13 empty] | 87 | [8 empty] | 6 | [17 empty] | 34.9 | 29.6 |  | 19.2
PHA227MLL3800ME4 | 63 |  | 800 |  | 18*27 |  | 125 | 2000 | Hybrid Axial Capacitors | KEMET | [13 empty] | 85 | [8 empty] | 6.5 | [17 empty] | 35.3 | 30.1 |  | 19.6
PHA227MLP4110ME4 | 63 |  | 1100 |  | 18*35 |  | 125 | 2000 | Hybrid Axial Capacitors | KEMET | [13 empty] | 62 | [8 empty] | 6 | [17 empty] | 36.5 | 30.9 |  | 20.1
PHA227MML4100ME4 | 63 |  | 1000 |  | 20*27 |  | 125 | 2000 | Hybrid Axial Capacitors | KEMET | [13 empty] | 65 | [8 empty] | 5.3 | [17 empty] | 40.6 | 37.6 |  | 25
PHA227MMP4150ME4 | 63 |  | 1500 |  | 20*35 |  | 125 | 2000 | Hybrid Axial Capacitors | KEMET | [13 empty] | 55 | [8 empty] | 4.7 | [17 empty] | 43.1 | 40 |  | 26.7
PHA227MMS4190ME4 | 63 |  | 1900 |  | 20*43 |  | 125 | 2000 | Hybrid Axial Capacitors | KEMET | [13 empty] | 45 | [8 empty] | 4.4 | [17 empty] | 44.6 | 41.3 |  | 27.6
PHH223HKL4250ME4 | 25 |  | 2500 |  | 16*27 |  | 125 | 2000 | Hybrid Radial Crown Capacitors | KEMET | [13 empty] | 95 | [8 empty] | 4.7 | [17 empty] | 39 | 34 |  | 23.4
PHH223HKP4360ME4 | 25 |  | 3600 |  | 16*35 |  | 125 | 2000 | Hybrid Radial Crown Capacitors | KEMET | [13 empty] | 72 | [8 empty] | 4.5 | [17 empty] | 39.8 | 34.7 |  | 23.9
PHH223HLL4370ME4 | 25 |  | 3700 |  | 18*27 |  | 125 | 2000 | Hybrid Radial Crown Capacitors | KEMET | [13 empty] | 65 | [8 empty] | 3.9 | [17 empty] | 44.8 | 39 |  | 26.9
PHH223HLP4520ME4 | 25 |  | 5200 |  | 18*35 |  | 125 | 2000 | Hybrid Radial Crown Capacitors | KEMET | [13 empty] | 46 | [8 empty] | 3.7 | [17 empty] | 46 | 40.1 |  | 27.6
PHH223HML4470ME4 | 25 |  | 4700 |  | 20*27 |  | 125 | 2000 | Hybrid Radial Crown Capacitors | KEMET | [13 empty] | 54 | [8 empty] | 3.8 | [17 empty] | 48 | 45 |  | 31.5
PHH223HMP4680ME4 | 25 |  | 6800 |  | 20*35 |  | 125 | 2000 | Hybrid Radial Crown Capacitors | KEMET | [13 empty] | 44 | [8 empty] | 3.6 | [17 empty] | 49.3 | 46.3 |  | 32.3
PHH223HMS4870ME4 | 25 |  | 8700 |  | 20*43 |  | 125 | 2000 | Hybrid Radial Crown Capacitors | KEMET | [13 empty] | 40 | [8 empty] | 3.5 | [17 empty] | 50 | 46.9 |  | 32.8
PHH223JKL4140ME4 | 35 |  | 1400 |  | 16*27 |  | 125 | 2000 | Hybrid Radial Crown Capacitors | KEMET | [13 empty] | 112 | [8 empty] | 4.7 | [17 empty] | 39 | 34 |  | 23.4
PHH223JKP4210ME4 | 35 |  | 2100 |  | 16*35 |  | 125 | 2000 | Hybrid Radial Crown Capacitors | KEMET | [13 empty] | 80 | [8 empty] | 4.5 | [17 empty] | 39.8 | 34.7 |  | 23.9
PHH223JLL4220ME4 | 35 |  | 2200 |  | 18*27 |  | 125 | 2000 | Hybrid Radial Crown Capacitors | KEMET | [13 empty] | 78 | [8 empty] | 3.9 | [17 empty] | 44.8 | 39 |  | 26.9
PHH223JLP4320ME4 | 35 |  | 3200 |  | 18*35 |  | 125 | 2000 | Hybrid Radial Crown Capacitors | KEMET | [13 empty] | 48 | [8 empty] | 3.7 | [17 empty] | 46 | 40.1 |  | 27.6
PHH223JML4290ME4 | 35 |  | 2900 |  | 20*27 |  | 125 | 2000 | Hybrid Radial Crown Capacitors | KEMET | [13 empty] | 56 | [8 empty] | 3.8 | [17 empty] | 48 | 45 |  | 31.5
PHH223JMP4420ME4 | 35 |  | 4200 |  | 20*35 |  | 125 | 2000 | Hybrid Radial Crown Capacitors | KEMET | [13 empty] | 46 | [8 empty] | 3.6 | [17 empty] | 49.3 | 46.3 |  | 32.3
PHH223JMS4540ME4 | 35 |  | 5400 |  | 20*43 |  | 125 | 2000 | Hybrid Radial Crown Capacitors | KEMET | [13 empty] | 43 | [8 empty] | 3.5 | [17 empty] | 50 | 46.9 |  | 32.8
PHH223MKL3540ME4 | 63 |  | 540 |  | 16*27 |  | 125 | 2000 | Hybrid Radial Crown Capacitors | KEMET | [13 empty] | 124 | [8 empty] | 5 | [17 empty] | 38 | 32.6 |  | 21.3
PHH223MKP3780ME4 | 63 |  | 780 |  | 16*35 |  | 125 | 2000 | Hybrid Radial Crown Capacitors | KEMET | [13 empty] | 87 | [8 empty] | 4.7 | [17 empty] | 38.9 | 33.3 |  | 21.7
PHH223MLL3800ME4 | 63 |  | 800 |  | 18*27 |  | 125 | 2000 | Hybrid Radial Crown Capacitors | KEMET | [13 empty] | 85 | [8 empty] | 4.2 | [17 empty] | 42.5 | 36 |  | 24.4
PHH223MLP4110ME4 | 63 |  | 1100 |  | 18*35 |  | 125 | 2000 | Hybrid Radial Crown Capacitors | KEMET | [13 empty] | 62 | [8 empty] | 3.9 | [17 empty] | 44 | 37 |  | 24.9
PHH223MML4100ME4 | 63 |  | 1000 |  | 20*27 |  | 125 | 2000 | Hybrid Radial Crown Capacitors | KEMET | [13 empty] | 65 | [8 empty] | 4 | [17 empty] | 46.8 | 43.3 |  | 28.9
PHH223MMP4150ME4 | 63 |  | 1500 |  | 20*35 |  | 125 | 2000 | Hybrid Radial Crown Capacitors | KEMET | [13 empty] | 55 | [8 empty] | 3.8 | [17 empty] | 48 | 44.4 |  | 29.7
PHH223MMS4190ME4 | 63 |  | 1900 |  | 20*43 |  | 125 | 2000 | Hybrid Radial Crown Capacitors | KEMET | [13 empty] | 45 | [8 empty] | 3.6 | [17 empty] | 49.3 | 45.6 |  | 30.5
PHH227HKL4250ME4 | 25 |  | 2500 |  | 16*27 |  | 125 | 2000 | Hybrid Radial Crown Capacitors | KEMET | [13 empty] | 95 | [8 empty] | 5.5 | [17 empty] | 36 | 31.4 |  | 21.6
PHH227HKP4360ME4 | 25 |  | 3600 |  | 16*35 |  | 125 | 2000 | Hybrid Radial Crown Capacitors | KEMET | [13 empty] | 72 | [8 empty] | 5.3 | [17 empty] | 36.7 | 32 |  | 22
PHH227HLL4370ME4 | 25 |  | 3700 |  | 18*27 |  | 125 | 2000 | Hybrid Radial Crown Capacitors | KEMET | [13 empty] | 65 | [8 empty] | 5 | [17 empty] | 39.5 | 34.5 |  | 23.7
PHH227HLP4520ME4 | 25 |  | 5200 |  | 18*35 |  | 125 | 2000 | Hybrid Radial Crown Capacitors | KEMET | [13 empty] | 46 | [8 empty] | 4.8 | [17 empty] | 40.3 | 35.2 |  | 24.2
PHH227HML4470ME4 | 25 |  | 4700 |  | 20*27 |  | 125 | 2000 | Hybrid Radial Crown Capacitors | KEMET | [13 empty] | 54 | [8 empty] | 5.1 | [17 empty] | 41.4 | 39.4 |  | 27.1
PHH227HMP4680ME4 | 25 |  | 6800 |  | 20*35 |  | 125 | 2000 | Hybrid Radial Crown Capacitors | KEMET | [13 empty] | 44 | [8 empty] | 4.6 | [17 empty] | 43.6 | 41.5 |  | 28.6
PHH227HMS4870ME4 | 25 |  | 8700 |  | 20*43 |  | 125 | 2000 | Hybrid Radial Crown Capacitors | KEMET | [13 empty] | 40 | [8 empty] | 4.2 | [17 empty] | 45.6 | 43.4 |  | 29.9
PHH227JKL4140ME4 | 35 |  | 1400 |  | 16*27 |  | 125 | 2000 | Hybrid Radial Crown Capacitors | KEMET | [13 empty] | 112 | [8 empty] | 5.5 | [17 empty] | 36 | 31.4 |  | 21.6
PHH227JKP4210ME4 | 35 |  | 2100 |  | 16*35 |  | 125 | 2000 | Hybrid Radial Crown Capacitors | KEMET | [13 empty] | 80 | [8 empty] | 5.3 | [17 empty] | 36.7 | 32 |  | 22
PHH227JLL4220ME4 | 35 |  | 2200 |  | 18*27 |  | 125 | 2000 | Hybrid Radial Crown Capacitors | KEMET | [13 empty] | 78 | [8 empty] | 5 | [17 empty] | 39.5 | 34.5 |  | 23.7
PHH227JLP4320ME4 | 35 |  | 3200 |  | 18*35 |  | 125 | 2000 | Hybrid Radial Crown Capacitors | KEMET | [13 empty] | 48 | [8 empty] | 4.8 | [17 empty] | 40.3 | 35.2 |  | 24.2
PHH227JML4290ME4 | 35 |  | 2900 |  | 20*27 |  | 125 | 2000 | Hybrid Radial Crown Capacitors | KEMET | [13 empty] | 56 | [8 empty] | 5.1 | [17 empty] | 41.4 | 39.4 |  | 27.1
PHH227JMP4420ME4 | 35 |  | 4200 |  | 20*35 |  | 125 | 2000 | Hybrid Radial Crown Capacitors | KEMET | [13 empty] | 46 | [8 empty] | 4.6 | [17 empty] | 43.6 | 41.5 |  | 28.6
PHH227JMS4540ME4 | 35 |  | 5400 |  | 20*43 |  | 125 | 2000 | Hybrid Radial Crown Capacitors | KEMET | [13 empty] | 43 | [8 empty] | 4.2 | [17 empty] | 45.6 | 43.4 |  | 29.9
PHH227MKL3540ME4 | 63 |  | 540 |  | 16*27 |  | 125 | 2000 | Hybrid Radial Crown Capacitors | KEMET | [13 empty] | 124 | [8 empty] | 6.5 | [17 empty] | 33.7 | 28.8 |  | 18.7
PHH227MKP3780ME4 | 63 |  | 780 |  | 16*35 |  | 125 | 2000 | Hybrid Radial Crown Capacitors | KEMET | [13 empty] | 87 | [8 empty] | 6 | [17 empty] | 34.9 | 29.6 |  | 19.2
PHH227MLL3800ME4 | 63 |  | 800 |  | 18*27 |  | 125 | 2000 | Hybrid Radial Crown Capacitors | KEMET | [13 empty] | 85 | [8 empty] | 6.5 | [17 empty] | 35.3 | 30.1 |  | 19.6
PHH227MLP4110ME4 | 63 |  | 1100 |  | 18*35 |  | 125 | 2000 | Hybrid Radial Crown Capacitors | KEMET | [13 empty] | 62 | [8 empty] | 6 | [17 empty] | 36.5 | 30.9 |  | 20.1
PHH227MML4100ME4 | 63 |  | 1000 |  | 20*27 |  | 125 | 2000 | Hybrid Radial Crown Capacitors | KEMET | [13 empty] | 65 | [8 empty] | 5.3 | [17 empty] | 40.6 | 37.6 |  | 25
PHH227MMP4150ME4 | 63 |  | 1500 |  | 20*35 |  | 125 | 2000 | Hybrid Radial Crown Capacitors | KEMET | [13 empty] | 55 | [8 empty] | 4.7 | [17 empty] | 43.1 | 40 |  | 26.7
PHH227MMS4190ME4 | 63 |  | 1900 |  | 20*43 |  | 125 | 2000 | Hybrid Radial Crown Capacitors | KEMET | [13 empty] | 45 | [8 empty] | 4.4 | [17 empty] | 44.6 | 41.3 |  | 27.6