## Sheet
Rated Voltage | Rated Capacitance | Case Code/ Case Size | KEMET Part Number | DC Leakage | DF | ESR | Ripple | Endurance | MSL | Maximum
[7 empty] | Current |  |  | Operating
[7 empty] | (rms) |  |  | Temp.
(V) | pF | KEMET/EIA | (See below for part options) | μA at +25°C Maximum/ 5 Minutes | % at +25℃ 120 Hz Maximum | mQ at 25°C 100 kHz Maximum | mA at 100 kHz with/T =+20°C at -55C to 125℃ | (Hours) | Reflow Temp ≤260°C | ℃
2 | 100 | V/7343-20 | A700V107M002ATE016 | 12 | 6 | 16 | 4,100 | 2,000 | 3 | 125
2 | 100 | V/7343-20 | A700V107M002ATE018 | 12 | 6 | 18 | 3,900 | 2,000 | 3 | 125
2 | 100 | V/7343-20 | A700V107M002ATE025 | 12 | 6 | 25 | 3,300 | 2,000 | 3 | 125
2 | 100 | V/7343-20 | A700V107M002ATE028 | 12 | 6 | 28 | 3,100 | 2,000 | 3 | 125
2 | 150 | V/7343-20 | A700V157M002ATE015 | 18 | 6 | 15 | 4,200 | 2,000 | 3 | 125
2 | 150 | V/7343-20 | A700V157M002ATE018 | 18 | 6 | 18 | 3,900 | 2,000 | 3 | 125
2 | 150 | V/7343-20 | A700V157M002ATE025 | 18 | 6 | 25 | 3,300 | 2,000 | 3 | 125
2 | 150 | V/7343-20 | A700V157M002ATE028 | 18 | 6 | 28 | 3,100 | 2,000 | 3 | 125
2 | 180 | D/7343-31 | A700D187M002ATE015 | 22 | 6 | 15 | 4,100 | 2,000 | 3 | 125
2 | 180 | D/7343-31 | A700D187M002ATE018 | 22 | 6 | 18 | 3,700 | 2,000 | 3 | 125
2 | 220 | Q/7343-12 | A700Q227M002ATE009 | 44 | 6 | 9 | 5,900 | 2,000 | 3 | 105
2 | 220 | W/7343-15 | A700W227M002ATE006 | 26 | 6 | 6 | 6,900 | 2,000 | 3 | 105
2 | 220 | W/7343-15 | A700W227M002ATE009 | 26 | 6 | 9 | 5,700 | 2,000 | 3 | 105
2 | 220 | V/7343-20 | A700V227M002ATE009 | 26 | 6 | 9 | 5,500 | 2,000 | 3 | 125
2 | 220 | V/7343-20 | A700V227M002ATE015 | 26 | 6 | 15 | 4,200 | 2,000 | 3 | 125
2 | 220 | V/7343-20 | A700V227M002ATE018 | 26 | 6 | 18 | 3,900 | 2,000 | 3 | 125
2 | 220 | D/7343-31 | A700D227M002ATE009 | 26 | 6 | 9 | 5,300 | 2,000 | 3 | 125
2 | 220 | D/7343-31 | A700D227M002ATE012 | 26 | 6 | 12 | 4,600 | 2,000 | 3 | 125
2 | 220 | D/7343-31 | A700D227M002ATE015 | 26 | 6 | 15 | 4,100 | 2,000 | 3 | 125
2 | 220 | D/7343-31 | A700D227M002ATE018 | 26 | 6 | 18 | 3,700 | 2,000 | 3 | 125
2 | 270 | X/7343-43 | A700X277M002ATE010 | 32 | 6 | 10 | 4,700 | 2,000 | 3 | 125
2 | 270 | X/7343-43 | A700X277M002ATE012 | 32 | 6 | 12 | 4,300 | 2,000 | 3 | 125
2 | 270 | X/7343-43 | A700X277M002ATE015 | 32 | 6 | 15 | 3,900 | 2,000 | 3 | 125
2 | 330 | V/7343-21 | A700V337M002ATE4R5 | 40 | 6 | 4.5 | 7,750 | 1,000 | 3 | 125
2 | 330 | V/7343-21 | A700V337M002ATE006 | 40 | 6 | 6 | 6,700 | 1,000 | 3 | 125
2 | 330 | V/7343-21 | A700V337M002ATE009 | 40 | 6 | 9 | 5,500 | 1,000 | 3 | 125
2 | 330 | D/7343-31 | A700D337M002ATE007 | 40 | 6 | 7 | 6,000 | 2,000 | 3 | 125
2 | 330 | D/7343-31 | A700D337M002ATE009 | 40 | 6 | 9 | 5,300 | 2,000 | 3 | 125
2 | 330 | D/7343-31 | A700D337M002ATE012 | 40 | 6 | 12 | 4,600 | 2,000 | 3 | 125
2 | 330 | X/7343-43 | A700X337M002ATE010 | 40 | 6 | 10 | 4,700 | 2,000 | 3 | 125
2 | 330 | X/7343-43 | A700X337M002ATE015 | 40 | 6 | 15 | 3,900 | 2,000 | 3 | 125
2 | 390 | X/7343-43 | A700X397M002ATE010 | 47 | 6 | 10 | 4,700 | 2,000 | 3 | 125
2 | 390 | X/7343-43 | A700X397M002ATE015 | 47 | 6 | 15 | 3,900 | 2,000 | 3 | 125
2 | 470 | V/7343-21 | A700V477M002ATE4R5 | 56 | 6 | 4.5 | 7,750 | 2,000 | 3 | 125
2 | 470 | V/7343-21 | A700V477M002ATE006 | 56 | 6 | 6 | 6,700 | 2,000 | 3 | 125
2 | 470 | V/7343-21 | A700V477M002ATE009 | 56 | 6 | 9 | 5,500 | 2,000 | 3 | 125
2 | 470 | V/7343-21 | A700V477M002PTE009 | 56 | 6 | 9 | 5,500 | 3,000 | 3 | 125
2 | 470 | D/7343-31 | A700D477M002ATE005 | 56 | 6 | 5 | 7,100 | 2,000 | 3 | 125
2 | 470 | D/7343-31 | A700D477M002ATE006 | 56 | 6 | 6 | 6,500 | 2,000 | 3 | 125
2 | 470 | X/7343-43 | A700X477M002ATE005 | 56 | 6 | 5 | 6,700 | 2,000 | 3 | 125
2 | 470 | X/7343-43 | A700X477M002ATE007 | 56 | 6 | 7 | 5,700 | 2,000 | 3 | 125
2 | 470 | X/7343-43 | A700X477M002ATE010 | 56 | 6 | 10 | 4,700 | 2,000 | 3 | 125
2 | 470 | X/7343-43 | A700X477M002ATE015 | 56 | 6 | 15 | 3,900 | 2,000 | 3 | 125
2 | 560 | X/7343-43 | A700X567M002ATE4R5 | 67 | 6 | 4.5 | 7,000 | 2,000 | 3 | 125
2 | 560 | X/7343-43 | A700X567M002ATE005 | 67 | 6 | 5 | 6,700 | 2,000 | 3 | 125
2 | 560 | X/7343-43 | A700X567M002ATE006 | 67 | 6 | 6 | 6,100 | 2,000 | 3 | 125
2 | 560 | X/7343-43 | A700X567M002ATE009 | 67 | 6 | 9 | 5,000 | 2,000 | 3 | 125
2.5 | 68 | V/7343-20 | A700V686M2R5ATE020 | 10 | 6 | 20 | 3,700 | 2,000 | 3 | 125
2.5 | 68 | V/7343-20 | A700V686M2R5ATE028 | 10 | 6 | 28 | 3,100 | 2,000 | 3 | 125
2.5 | 82 | V/7343-20 | A700V826M2R5ATE018 | 12 | 6 | 18 | 3,900 | 2,000 | 3 | 125
2.5 | 82 | V/7343-20 | A700V826M2R5ATE025 | 12 | 6 | 25 | 3,300 | 2,000 | 3 | 125
2.5 | 82 | V/7343-20 | A700V826M2R5ATE028 | 12 | 6 | 28 | 3,100 | 2,000 | 3 | 125
2.5 | 100 | D/7343-31 | A700D107M2R5ATE018 | 15 | 6 | 18 | 3,700 | 2,000 | 3 | 125
2.5 | 100 | D/7343-31 | A700D107M2R5ATE025 | 15 | 6 | 25 | 3,200 | 2,000 | 3 | 125
2.5 | 100 | D/7343-31 | A700D107M2R5ATE028 | 15 | 6 | 28 | 3,000 | 2,000 | 3 | 125
2.5 | 120 | D/7343-31 | A700D127M2R5ATE015 | 18 | 6 | 15 | 4,100 | 2,000 | 3 | 125
2.5 | 120 | D/7343-31 | A700D127M2R5ATE018 | 18 | 6 | 18 | 3,700 | 2,000 | 3 | 125
2.5 | 150 | D/7343-31 | A700D157M2R5ATE015 | 23 | 6 | 15 | 4,100 | 2,000 | 3 | 125
2.5 | 150 | D/7343-31 | A700D157M2R5ATE018 | 23 | 6 | 18 | 3,700 | 2,000 | 3 | 125
2.5 | 180 | D/7343-31 | A700D187M2R5ATE015 | 27 | 6 | 15 | 4,100 | 2,000 | 3 | 125
2.5 | 180 | D/7343-31 | A700D187M2R5ATE018 | 27 | 6 | 18 | 3,700 | 2,000 | 3 | 125
2.5 | 180 | X/7343-43 | A700X187M2R5ATE010 | 27 | 6 | 10 | 4,700 | 2,000 | 3 | 125
2.5 | 180 | X/7343-43 | A700X187M2R5ATE015 | 27 | 6 | 15 | 3,900 | 2,000 | 3 | 125
2.5 | 180 | X/7343-43 | A700X187M2R5ATE018 | 27 | 6 | 18 | 3,500 | 2,000 | 3 | 125
2.5 | 220 | Q/7343-12 | A700Q227M2R5ATE009 | 55 | 6 | 9 | 5,900 | 2,000 | 3 | 105
2.5 | 220 | W/7343-15 | A700W227M2R5ATE006 | 33 | 6 | 6 | 6,900 | 2,000 | 3 | 105
2.5 | 220 | W/7343-15 | A700W227M2R5ATE009 | 33 | 6 | 9 | 5,700 | 2,000 | m | 105
2.5 | 220 | X/7343-43 | A700X227M2R5ATE009 | 33 | 6 | 9 | 5,000 | 2,000 | m | 125
2.5 | 220 | X/7343-43 | A700X227M2R5ATE010 | 33 | 6 | 10 | 4,700 | 2,000 | 3 | 125
2.5 | 220 | X/7343-43 | A700X227M2R5ATE015 | 33 | 6 | 15 | 3,900 | 2,000 | 3 | 125
2.5 | 330 | V/7343-21 | A700V337M2R5ATE4R5 | 50 | 6 | 4.5 | 7,750 | 1,000 | 3 | 125
2.5 | 330 | V/7343-21 | A700V337M2R5ATE006 | 50 | 6 | 6 | 6,700 | 1,000 | 3 | 125
2.5 | 330 | V/7343-21 | A700V337M2R5ATE009 | 50 | 6 | 9 | 5,500 | 1,000 | 3 | 125
2.5 | 330 | X/7343-43 | A700X337M2R5ATE010 | 50 | 6 | 10 | 4,700 | 2,000 | 3 | 125
2.5 | 330 | X/7343-43 | A700X337M2R5ATE015 | 50 | 6 | 15 | 3,900 | 2,000 | 3 | 125
2.5 | 470 | V/7343-21 | A700V477M2R5ATE4R5 | 70.5 | 6 | 4.5 | 7,750 | 2,000 | 3 | 105
2.5 | 470 | V/7343-21 | A700V477M2R5ATE006 | 70.5 | 6 | 6 | 6,700 | 2,000 | 3 | 105
2.5 | 470 | V/7343-21 | A700V477M2R5ATE009 | 70.5 | 6 | 9 | 5,480 | 2,000 | 3 | 105
2.5 | 470 | X/7343-43 | A700X477M2R5ATE005 | 70 | 6 | 5 | 6,700 | 2,000 | 3 | 125
2.5 | 470 | X/7343-43 | A700X477M2R5ATE007 | 70 | 6 | 7 | 5,700 | 2,000 | 3 | 125
2.5 | 470 | X/7343-43 | A700X477M2R5ATE010 | 70 | 6 | 10 | 4,700 | 2,000 | 3 | 125
2.5 | 470 | X/7343-43 | A700X477M2R5ATE015 | 70 | 6 | 15 | 3,900 | 2,000 | 3 | 125
2.5 | 560 | X/7343-43 | A700X567M2R5ATE4R5 | 84 | 6 | 4.5 | 7,000 | 2,000 | 3 | 125
2.5 | 560 | X/7343-43 | A700X567M2R5ATE006 | 84 | 6 | 6 | 6,100 | 2,000 | 3 | 125
2.5 | 560 | X/7343-43 | A700X567M2R5ATE009 | 84 | 6 | 9 | 5,000 | 2,000 | 3 | 125
4 | 68 | V/7343-20 | A700V686M004ATE020 | 16 | 6 | 20 | 3,700 | 2,000 | 3 | 125
4 | 68 | V/7343-20 | A700V686M004ATE028 | 16 | 6 | 28 | 3,100 | 2,000 | 3 | 125
4 | 82 | V/7343-20 | A700V826M004ATE016 | 20 | 6 | 16 | 4,100 | 2,000 | 3 | 125
4 | 82 | V/7343-20 | A700V826M004ATE018 | 20 | 6 | 18 | 3,900 | 2,000 | 3 | 125
4 | 82 | V/7343-20 | A700V826M004ATE025 | 20 | 6 | 25 | 3,300 | 2,000 | 3 | 125
4 | 82 | V/7343-20 | A700V826M004ATE028 | 20 | 6 | 28 | 3,100 | 2,000 | 3 | 125
4 | 100 | D/7343-31 | A700D107M004ATE018 | 24 | 6 | 18 | 3,700 | 2,000 | P | 125
4 | 100 | D/7343-31 | A700D107M004ATE025 | 24 | 6 | 25 | 3,200 | 2,000 | 3 | 125
4 | 100 | D/7343-31 | A700D107M004ATE028 | 24 | 6 | 28 | 3,000 | 2,000 | 3 | 125
4 | 100 | V/7343-20 | A700V107M004ATE025 | 24 | 6 | 25 | 3,300 | 2,000 | 3 | 125
4 | 100 | V/7343-20 | A700V107M004ATE028 | 24 | 6 | 28 | 3,100 | 2,000 | 3 | 125
4 | 120 | D/7343-31 | A700D127M004ATE015 | 29 | 6 | 15 | 4,100 | 2,000 | 3 | 125
4 | 120 | D/7343-31 | A700D127M004ATE018 | 29 | 6 | 18 | 3,700 | 2,000 | 3 | 125
4 | 150 | D/7343-31 | A700D157M004ATE015 | 36 | 6 | 15 | 4,100 | 2,000 | 3 | 125
4 | 150 | D/7343-31 | A700D157M004ATE018 | 36 | 6 | 18 | 3,700 | 2,000 | 3 | 125
4 | 150 | V/7343-20 | A700V157M004ATE015 | 36 | 6 | 15 | 4,200 | 2,000 | 3 | 125
4 | 150 | V/7343-20 | A700V157M004ATE016 | 36 | 6 | 16 | 4,100 | 2,000 | 3 | 125
4 | 150 | V/7343-20 | A700V157M004ATE018 | 36 | 6 | 18 | 3,900 | 2,000 | 3 | 125
4 | 180 | D/7343-31 | A700D187M004ATE012 | 43 | 6 | 12 | 4,600 | 2,000 | 3 | 125
4 | 180 | D/7343-31 | A700D187M004ATE015 | 43 | 6 | 15 | 4,100 | 2,000 | 3 | 125
4 | 180 | D/7343-31 | A700D187M004ATE018 | 43 | 6 | 18 | 3,700 | 2,000 | 3 | 125
4 | 180 | X/7343-43 | A700X187M004ATE010 | 43 | 6 | 10 | 4,700 | 2,000 | 3 | 125
4 | 180 | X/7343-43 | A700X187M004ATE015 | 43 | 6 | 15 | 3,900 | 2,000 | 3 | 125
4 | 180 | X/7343-43 | A700X187M004ATE018 | 43 | 6 | 18 | 3,500 | 2,000 | 3 | 125
4 | 220 | D/7343-31 | A700D227M004ATE009 | 53 | 6 | 9 | 5,300 | 2,000 | 3 | 125
4 | 220 | D/7343-31 | A700D227M004ATE010 | 53 | 6 | 10 | 5,000 | 2,000 | 3 | 125
4 | 220 | D/7343-31 | A700D227M004ATE015 | 53 | 6 | 15 | 4,100 | 2,000 | 3 | 125
4 | 220 | X/7343-43 | A700X227M004ATE009 | 53 | 6 | 9 | 5,000 | 2,000 | 3 | 125
4 | 220 | X/7343-43 | A700X227M004ATE010 | 53 | 6 | 10 | 4,700 | 2,000 | 3 | 125
4 | 220 | X/7343-43 | A700X227M004ATE015 | 53 | 6 | 15 | 3,900 | 2,000 | 3 | 125
4 | 270 | X/7343-43 | A700X277M004ATE010 | 65 | 6 | 10 | 4,700 | 2,000 | 3 | 125
4 | 270 | X/7343-43 | A700X277M004ATE015 | 65 | 6 | 15 | 3,900 | 2,000 | 3 | 125
4 | 330 | X/7343-43 | A700X337M004ATE008 | 79 | 6 | 8 | 5,300 | 2,000 | 3 | 125
4 | 330 | X/7343-43 | A700X337M004ATE010 | 79 | 6 | 10 | 4,700 | 2,000 | m | 125
4 | 330 | X/7343-43 | A700X337M004ATE015 | 79 | 6 | 15 | 3,900 | 2,000 | 3 | 125
6.3 | 10 | V/7343-20 | A700V106M006ATE055 | 3 | 6 | 55 | 2,200 | 2,000 | 3 | 125
6.3 | 22 | V/7343-20 | A700V226M006ATE028 | 6 | 6 | 28 | 3,100 | 2,000 | 3 | 125
6.3 | 22 | V/7343-20 | A700V226M006ATE045 | 6 | 6 | 45 | 2,400 | 2,000 | 3 | 125
6.3 | 33 | V/7343-20 | A700V336M006ATE018 | 8 | 6 | 18 | 3,900 | 2,000 | 3 | 125
6.3 | 33 | V/7343-20 | A700V336M006ATE025 | 8 | 6 | 25 | 3,300 | 2,000 | 3 | 125
6.3 | 33 | V/7343-20 | A700V336M006ATE028 | 8 | 6 | 28 | 3,100 | 2,000 | 3 | 125
6.3 | 47 | V/7343-20 | A700V476M006ATE018 | 12 | 6 | 18 | 3,900 | 2,000 | 3 | 125
6.3 | 47 | V/7343-20 | A700V476M006ATE025 | 12 | 6 | 25 | 3,300 | 2,000 | 3 | 125
6.3 | 47 | V/7343-20 | A700V476M006ATE028 | 12 | 6 | 28 | 3,100 | 2,000 | 3 | 125
6.3 | 56 | V/7343-20 | A700V566M006ATE018 | 14 | 6 | 18 | 3,900 | 2,000 | 3 | 125
6.3 | 56 | V/7343-20 | A700V566M006ATE025 | 14 | 6 | 25 | 3,300 | 2,000 | 3 | 125
6.3 | 56 | V/7343-20 | A700V566M006ATE028 | 14 | 6 | 28 | 3,100 | 2,000 | 3 | 125
6.3 | 68 | V/7343-20 | A700V686M006ATE015 | 17 | 6 | 15 | 4,200 | 2,000 | 3 | 125
6.3 | 68 | V/7343-20 | A700V686M006ATE018 | 17 | 6 | 18 | 3,900 | 2,000 | 3 | 125
6.3 | 68 | V/7343-20 | A700V686M006ATE025 | 17 | 6 | 25 | 3,300 | 2,000 | 3 | 125
6.3 | 68 | V/7343-20 | A700V686M006ATE028 | 17 | 6 | 28 | 3,100 | 2,000 | 3 | 125
6.3 | 82 | V/7343-20 | A700V826M006ATE018 | 21 | 6 | 18 | 3,900 | 2,000 | 0 | 125
6.3 | 82 | V/7343-20 | A700V826M006ATE025 | 21 | 6 | 25 | 3,300 | 2,000 | 3 | 125
6.3 | 82 | V/7343-20 | A700V826M006ATE028 | 21 | 6 | 28 | 3,100 | 2,000 | e | 125
6.3 | 100 | V/7343-20 | A700V107M006ATE015 | 25 | 6 | 15 | 4,200 | 2,000 | 3 | 125
6.3 | 100 | V/7343-20 | A700V107M006ATE018 | 25 | 6 | 18 | 3,900 | 2,000 | 3 | 125
6.3 | 100 | V/7343-20 | A700V107M006ATE025 | 25 | 6 | 25 | 3,300 | 2,000 | 3 | 125
6.3 | 100 | D/7343-31 | A700D107M006ATE015 | 25 | 6 | 15 | 4,100 | 2,000 | 3 | 125
6.3 | 100 | D/7343-31 | A700D107M006ATE018 | 25 | 6 | 18 | 3,700 | 2,000 | 3 | 125
6.3 | 120 | D/7343-31 | A700D127M006ATE012 | 30 | 6 | 12 | 4,600 | 2,000 | 3 | 125
6.3 | 120 | D/7343-31 | A700D127M006ATE015 | 30 | 6 | 15 | 4,100 | 2,000 | 3 | 125
6.3 | 120 | D/7343-31 | A700D127M006ATE018 | 30 | 6 | 18 | 3,700 | 2,000 | 3 | 125
6.3 | 150 | D/7343-31 | A700D157M006ATE010 | 38 | 6 | 10 | 5,000 | 2,000 | 3 | 125
6.3 | 150 | D/7343-31 | A700D157M006ATE012 | 38 | 6 | 12 | 4,600 | 2,000 | 3 | 125
6.3 | 150 | D/7343-31 | A700D157M006ATE015 | 38 | 6 | 15 | 4,100 | 2,000 | 3 | 125
6.3 | 150 | X/7343-43 | A700X157M006ATE010 | 38 | 6 | 10 | 4,700 | 2,000 | 3 | 125
6.3 | 150 | X/7343-43 | A700X157M006ATE012 | 38 | 6 | 12 | 4,300 | 2,000 | 3 | 125
6.3 | 150 | X/7343-43 | A700X157M006ATE015 | 38 | 6 | 15 | 3,900 | 2,000 | 3 | 125
6.3 | 180 | D/7343-31 | A700D187M006ATE010 | 45 | 6 | 10 | 5,000 | 2,000 | 3 | 125
6.3 | 180 | D/7343-31 | A700D187M006ATE015 | 45 | 6 | 15 | 4100 | 2,000 | 3 | 125
6.3 | 180 | X/7343-43 | A700X187M006ATE010 | 45 | 6 | 10 | 4,700 | 2,000 | 3 | 125
6.3 | 180 | X/7343-43 | A700X187M006ATE015 | 45 | 6 | 15 | 3,900 | 2,000 | 3 | 125
6.3 | 220 | X/7343-43 | A700X227M006ATE007 | 55 | 6 | 7 | 5,700 | 2,000 | ve | 125
6.3 | 220 | X/7343-43 | A700X227M006ATE010 | 55 | 6 | 10 | 4,700 | 2,000 | 3 | 125
6.3 | 220 | X/7343-43 | A700X227M006ATE015 | 55 | 6 | 15 | 3,900 | 2,000 | 3 | 125
8 | 10 | V/7343-20 | A700V106M008ATE055 | 3 | 6 | 55 | 2,200 | 2,000 | 3 | 125
8 | 22 | V/7343-20 | A700V226M008ATE028 | 7 | 6 | 28 | 3,100 | 2,000 | P | 125
8 | 22 | V/7343-20 | A700V226M008ATE045 | 7 | 6 | 45 | 2,400 | 2,000 | P | 125
8 | 33 | V/7343-20 | A700V336M008ATE018 | 11 | 6 | 18 | 3,900 | 2,000 | P | 125
8 | 33 | V/7343-20 | A700V336M008ATE025 | 11 | 6 | 25 | 3,300 | 2,000 | 9 | 125
8 | 33 | V/7343-20 | A700V336M008ATE028 | 11 | 6 | 28 | 3,100 | 2,000 | P | 125
8 | 56 | D/7343-31 | A700D566M008ATE015 | 18 | 6 | 15 | 4,100 | 2,000 | 3 | 125
8 | 56 | D/7343-31 | A700D566M008ATE018 | 18 | 6 | 18 | 3,700 | 2,000 | 3 | 125
8 | 68 | D/7343-31 | A700D686M008ATE015 | 22 | 6 | 15 | 4,100 | 2,000 | e | 125
8 | 68 | D/7343-31 | A700D686M008ATE018 | 22 | 6 | 18 | 3,700 | 2,000 | 3 | 125
8 | 100 | X/7343-43 | A700X107M008ATE010 | 32 | 6 | 10 | 4,700 | 2,000 | 3 | 125
8 | 100 | X/7343-43 | A700X107M008ATE012 | 32 | 6 | 12 | 4,300 | 2,000 | 3 | 125
8 | 100 | X/7343-43 | A700X107M008ATE015 | 32 | 6 | 15 | 3,900 | 2,000 | 3 | 125
10 | 10 | V/7343-20 | A700V106M010ATE055 | 4 | 6 | 55 | 2,200 | 2,000 | 3 | 125
10 | 22 | V/7343-20 | A700V226M010ATE028 | 9 | 6 | 28 | 3,100 | 2,000 | 3 | 125
10 | 22 | V/7343-20 | A700V226M010ATE045 | 9 | 6 | 45 | 2,400 | 2,000 | 3 | 125
10 | 33 | V/7343-20 | A700V336M010ATE018 | 13 | 6 | 18 | 3,900 | 2,000 | 3 | 125
10 | 33 | V/7343-20 | A700V336M010ATE025 | 13 | 6 | 25 | 3,300 | 2,000 | 3 | 125
10 | 33 | V/7343-20 | A700V336M010ATE028 | 13 | 6 | 28 | 3,100 | 2,000 | 3 | 125
10 | 47 | V/7343-20 | A700V476M010ATE025 | 19 | 6 | 25 | 3,300 | 2,000 | 3 | 125
10 | 47 | V/7343-20 | A700V476M010ATE028 | 19 | 6 | 28 | 3,100 | 2,000 | 3 | 125
10 | 56 | D/7343-31 | A700D566M010ATE015 | 22 | 6 | 15 | 4,100 | 2,000 | 3 | 125
10 | 56 | D/7343-31 | A700D566M010ATE018 | 22 | 6 | 18 | 3,700 | 2,000 | 3 | 125
10 | 68 | D/7343-31 | A700D686M010ATE015 | 27 | 6 | 15 | 4,100 | 2,000 | 3 | 125
10 | 68 | D/7343-31 | A700D686M010ATE018 | 27 | 6 | 18 | 3,700 | 2,000 | 3 | 125
10 | 100 | X/7343-43 | A700X107M010ATE010 | 40 | 6 | 10 | 4,700 | 2,000 | 3 | 125
10 | 100 | X/7343-43 | A700X107M010ATE015 | 40 | 6 | 15 | 3,900 | 2,000 | e | 125
10 | 120 | X/7343-43 | A700X127M010ATE010 | 48 | 6 | 10 | 4,700 | 2,000 | 3 | 125
10 | 120 | X/7343-43 | A700X127M010ATE015 | 48 | 6 | 15 | 3,900 | 2,000 | 3 | 125
10 | 150 | X/7343-43 | A700X157M010ATE010 | 60 | 6 | 10 | 4,700 | 2,000 | 3 | 125
10 | 150 | X/7343-43 | A700X157M010ATE015 | 60 | 6 | 15 | 3,900 | 2,000 | 3 | 125
12.5 | 10 | V/7343-20 | A700V106M12RATE040 | 5 | 6 | 40 | 2,600 | 2,000 | 3 | 125
12.5 | 10 | V/7343-20 | A700V106M12RATE055 | 5 | 6 | 55 | 2,200 | 2,000 | 3 | 125
12.5 | 10 | V/7343-20 | A700V106M12RATE060 | 5 | 6 | 60 | 2,100 | 2,000 | 3 | 125
12.5 | 15 | V/7343-20 | A700V156M12RATE040 | 8 | 6 | 40 | 2,600 | 2,000 | 3 | 125
12.5 | 15 | V/7343-20 | A700V156M12RATE045 | 8 | 6 | 45 | 2,400 | 2,000 | 3 | 125
12.5 | 22 | V/7343-20 | A700V226M12RATE030 | 11 | 6 | 30 | 3,000 | 2,000 | 3 | 125
12.5 | 33 | V/7343-20 | A700V336M12RATE025 | 17 | 6 | 25 | 3,300 | 2,000 | 3 | 125
12.5 | 56 | D/7343-31 | A700D566M12RATE020 | 28 | 6 | 20 | 3,500 | 2,000 | 3 | 125
12.5 | 47 | D/7343-31 | A700D476M12RATE020 | 24 | 6 | 20 | 3,500 | 2,000 | 3 | 125
12.5 | 47 | D/7343-31 | A700D476M12RATE025 | 24 | 6 | 25 | 3,200 | 2,000 | 3 | 125
12.5 | 47 | D/7343-31 | A700D476M12RATE040 | 24 | 6 | 40 | 2,500 | 2,000 | 3 | 125
12.5 | 100 | X/7343-43 | A700X107M12RATE012 | 50 | 6 | 12 | 4,300 | 2,000 | 3 | 125
12.5 | 100 | X/7343-43 | A700X107M12RATE015 | 50 | 6 | 15 | 3,900 | 2,000 | 3 | 125
12.5 | 100 | X/7343-43 | A700X107M12RATE018 | 50 | 6 | 18 | 3,500 | 2,000 | 3 | 125
12.5 | 100 | X/7343-43 | A700X107M12RATE025 | 50 | 6 | 25 | 3,000 | 2,000 | 3 | 125
16 | 6.8 | V/7343-20 | A700V685M016ATE070 | 4 | 6 | 70 | 2,000 | 2,000 | 3 | 125
16 | 8.2 | V/7343-20 | A700V825M016ATE045 | 5 | 6 | 45 | 2,400 | 2,000 | 3 | 125
16 | 10 | V/7343-20 | A700V106M016ATE045 | 6 | 6 | 45 | 2,400 | 2,000 | 3 | 125
16 | 10 | V/7343-20 | A700V106M016ATE060 | 6 | 6 | 60 | 2,100 | 2,000 | 3 | 125
16 | 15 | V/7343-20 | A700V156M016ATE040 | 10 | 6 | 40 | 2,600 | 2,000 | 3 | 125
16 | 22 | V/7343-20 | A700V226M016ATE018 | 35 | 6 | 18 | 3,900 | 2,000 | 3 | 125
16 | 22 | V/7343-20 | A700V226M016ATE025 | 35 | 6 | 25 | 3,300 | 2,000 | 3 | 125
16 | 22 | V/7343-20 | A700V226M016ATE030 | 35 | 6 | 30 | 3,000 | 2,000 | 3 | 125
16 | 22 | D/7343-31 | A700D226M016ATE018 | 14 | 6 | 18 | 3,700 | 2,000 | 3 | 125
16 | 22 | D/7343-31 | A700D226M016ATE025 | 14 | 6 | 25 | 3,200 | 2,000 | 3 | 125
16 | 22 | D/7343-31 | A700D226M016ATE030 | 14 | 6 | 30 | 2,900 | 2,000 | 3 | 125
16 | 33 | V/7343-20 | A700V336M016ATE025 | 53 | 6 | 25 | 3,300 | 2,000 | 3 | 125
16 | 33 | V/7343-20 | A700V336M016ATE040 | 53 | 6 | 40 | 2,600 | 2,000 | 3 | 125
25 | 15 | V/7343-20 | A700V156M025ATE040 | 15 | 6 | 40 | 2,600 | 2,000 | 3 | 125
35 | 15 | D/7343-31 | A700D156M035ATE040 | 53 | 6 | 40 | 2,500 | 2,000 | 3 | 125
35 | 22 | X/7343-43 | A700X226M035ATE025 | 77 | 6 | 25 | 3,000 | 2,000 | 3 | 125
35 | 22 | X/7343-43 | A700X226M035ATE040 | 77 | 6 | 40 | 2,400 | 2,000 | 3 | 125