## Sheet
Rated Voltage | Rated Capacitance | Case Code/ Case Size | KEMET Part Number | DC Leakage | DF | ESR | Ripple | Endurance | MSL | Maximum
[7 empty] | Current |  |  | Operating
[7 empty] | (rms) |  |  | Temp.
(V) | pF | KEMET/EIA | (See below for part options) | μA at +25°C Maximum/ 5 Minutes | % at +25℃ 120 Hz Maximum | mQ at 25°C 100 kHz Maximum | mA at 100 kHz with/T =+20°C at -55C to 125℃ | (Hours) | Reflow Temp ≤260°C | ℃
2 | 100 | V/7343-20 | A700V107M002ATE016 | 12 | 6 | 16 | 4,100 | 2,000 | 3 | 125
2 | 100 | V/7343-20 | A700V107M002ATE018 | 12 | 6 | 18 | 3,900 | 2,000 | 3 | 125
2 | 100 | V/7343-20 | A700V107M002ATE025 | 12 | 6 | 25 | 3,300 | 2,000 | 3 | 125
2 | 100 | V/7343-20 | A700V107M002ATE028 | 12 | 6 | 28 | 3,100 | 2,000 | 3 | 125
2 | 150 | V/7343-20 | A700V157M002ATE015 | 18 | 6 | 15 | 4,200 | 2,000 | 3 | 125
2 | 150 | V/7343-20 | A700V157M002ATE018 | 18 | 6 | 18 | 3,900 | 2,000 | 3 | 125
2 | 150 | V/7343-20 | A700V157M002ATE025 | 18 | 6 | 25 | 3,300 | 2,000 | 3 | 125
2 | 150 | V/7343-20 | A700V157M002ATE028 | 18 | 6 | 28 | 3,100 | 2,000 | 3 | 125
2 | 180 | D/7343-31 | A700D187M002ATE015 | 22 | 6 | 15 | 4,100 | 2,000 | 3 | 125
2 | 180 | D/7343-31 | A700D187M002ATE018 | 22 | 6 | 18 | 3,700 | 2,000 | 3 | 125
2 | 220 | Q/7343-12 | A700Q227M002ATE009 | 44 | 6 | 9 | 5,900 | 2,000 | 3 | 105
2 | 220 | W/7343-15 | A700W227M002ATE006 | 26 | 6 | 6 | 6,900 | 2,000 | 3 | 105
2 | 220 | W/7343-15 | A700W227M002ATE009 | 26 | 6 | 9 | 5,700 | 2,000 | 3 | 105
2 | 220 | V/7343-20 | A700V227M002ATE009 | 26 | 6 | 9 | 5,500 | 2,000 | 3 | 125
2 | 220 | V/7343-20 | A700V227M002ATE015 | 26 | 6 | 15 | 4,200 | 2,000 | 3 | 125
2 | 220 | V/7343-20 | A700V227M002ATE018 | 26 | 6 | 18 | 3,900 | 2,000 | 3 | 125
2 | 220 | D/7343-31 | A700D227M002ATE009 | 26 | 6 | 9 | 5,300 | 2,000 | 3 | 125
2 | 220 | D/7343-31 | A700D227M002ATE012 | 26 | 6 | 12 | 4,600 | 2,000 | 3 | 125
2 | 220 | D/7343-31 | A700D227M002ATE015 | 26 | 6 | 15 | 4,100 | 2,000 | 3 | 125
2 | 220 | D/7343-31 | A700D227M002ATE018 | 26 | 6 | 18 | 3,700 | 2,000 | 3 | 125
2 | 270 | X/7343-43 | A700X277M002ATE010 | 32 | 6 | 10 | 4,700 | 2,000 | 3 | 125
2 | 270 | X/7343-43 | A700X277M002ATE012 | 32 | 6 | 12 | 4,300 | 2,000 | 3 | 125
2 | 270 | X/7343-43 | A700X277M002ATE015 | 32 | 6 | 15 | 3,900 | 2,000 | 3 | 125
2 | 330 | V/7343-21 | A700V337M002ATE4R5 | 40 | 6 | 4.5 | 7,750 | 1,000 | 3 | 125
2 | 330 | V/7343-21 | A700V337M002ATE006 | 40 | 6 | 6 | 6,700 | 1,000 | 3 | 125
2 | 330 | V/7343-21 | A700V337M002ATE009 | 40 | 6 | 9 | 5,500 | 1,000 | 3 | 125
2 | 330 | D/7343-31 | A700D337M002ATE007 | 40 | 6 | 7 | 6,000 | 2,000 | 3 | 125
2 | 330 | D/7343-31 | A700D337M002ATE009 | 40 | 6 | 9 | 5,300 | 2,000 | 3 | 125
2 | 330 | D/7343-31 | A700D337M002ATE012 | 40 | 6 | 12 | 4,600 | 2,000 | 3 | 125
2 | 330 | X/7343-43 | A700X337M002ATE010 | 40 | 6 | 10 | 4,700 | 2,000 | 3 | 125
2 | 330 | X/7343-43 | A700X337M002ATE015 | 40 | 6 | 15 | 3,900 | 2,000 | 3 | 125
2 | 390 | X/7343-43 | A700X397M002ATE010 | 47 | 6 | 10 | 4,700 | 2,000 | 3 | 125
2 | 390 | X/7343-43 | A700X397M002ATE015 | 47 | 6 | 15 | 3,900 | 2,000 | 3 | 125
2 | 470 | V/7343-21 | A700V477M002ATE4R5 | 56 | 6 | 4.5 | 7,750 | 2,000 | 3 | 125
2 | 470 | V/7343-21 | A700V477M002ATE006 | 56 | 6 | 6 | 6,700 | 2,000 | 3 | 125
2 | 470 | V/7343-21 | A700V477M002ATE009 | 56 | 6 | 9 | 5,500 | 2,000 | 3 | 125
2 | 470 | V/7343-21 | A700V477M002PTE009 | 56 | 6 | 9 | 5,500 | 3,000 | 3 | 125
2 | 470 | D/7343-31 | A700D477M002ATE005 | 56 | 6 | 5 | 7,100 | 2,000 | 3 | 125
2 | 470 | D/7343-31 | A700D477M002ATE006 | 56 | 6 | 6 | 6,500 | 2,000 | 3 | 125
2 | 470 | X/7343-43 | A700X477M002ATE005 | 56 | 6 | 5 | 6,700 | 2,000 | 3 | 125
2 | 470 | X/7343-43 | A700X477M002ATE007 | 56 | 6 | 7 | 5,700 | 2,000 | 3 | 125
2 | 470 | X/7343-43 | A700X477M002ATE010 | 56 | 6 | 10 | 4,700 | 2,000 | 3 | 125
2 | 470 | X/7343-43 | A700X477M002ATE015 | 56 | 6 | 15 | 3,900 | 2,000 | 3 | 125
2 | 560 | X/7343-43 | A700X567M002ATE4R5 | 67 | 6 | 4.5 | 7,000 | 2,000 | 3 | 125
2 | 560 | X/7343-43 | A700X567M002ATE005 | 67 | 6 | 5 | 6,700 | 2,000 | 3 | 125