## Sheet
Rated Voltage | Rated Capacitance | Case Code/ Case Size | KEMET Part Number | DC Leakage | DF | ESR | Ripple | Endurance | MSL | Maximum Operating Temp.
Current
(rms)
(V) | pF | KEMET/EIA | (See below for part options) | μA at+25°℃ Maximum/ 5 Minutes | % at +25℃ 120 Hz Maximum | mQ at 25℃ | mA at 100 kHz with/T=+20C at -55℃ to 125℃ | (Hours) | Reflow Temp ≤260°C | ℃
100 kHz
Maximum
2 | 560 | X/7343-43 | A700X567M002ATE006 | 67 | 6 | 6 | 6,100 | 2,000 | 3 | 125
2 | 560 | X/7343-43 | A700X567M002ATE009 | 67 | 6 | 9 | 5,000 | 2,000 | 3 | 125
2.5 | 68 | V/7343-20 | A700V686M2R5ATE020 | 10 | 6 | 20 | 3,700 | 2,000 | 3 | 125
2.5 | 68 | V/7343-20 | A700V686M2R5ATE028 | 10 | 6 | 28 | 3,100 | 2,000 | 3 | 125
2.5 | 82 | V/7343-20 | A700V826M2R5ATE018 | 12 | 6 | 18 | 3,900 | 2,000 | 3 | 125
2.5 | 82 | V/7343-20 | A700V826M2R5ATE025 | 12 | 6 | 25 | 3,300 | 2,000 | 3 | 125
2.5 | 82 | V/7343-20 | A700V826M2R5ATE028 | 12 | 6 | 28 | 3,100 | 2,000 | 3 | 125
2.5 | 100 | D/7343-31 | A700D107M2R5ATE018 | 15 | 6 | 18 | 3,700 | 2,000 | 3 | 125
2.5 | 100 | D/7343-31 | A700D107M2R5ATE025 | 15 | 6 | 25 | 3,200 | 2,000 | 3 | 125
2.5 | 100 | D/7343-31 | A700D107M2R5ATE028 | 15 | 6 | 28 | 3,000 | 2,000 | 3 | 125
2.5 | 120 | D/7343-31 | A700D127M2R5ATE015 | 18 | 6 | 15 | 4,100 | 2,000 | 3 | 125
2.5 | 120 | D/7343-31 | A700D127M2R5ATE018 | 18 | 6 | 18 | 3,700 | 2,000 | 3 | 125
2.5 | 150 | D/7343-31 | A700D157M2R5ATE015 | 23 | 6 | 15 | 4,100 | 2,000 | 3 | 125
2.5 | 150 | D/7343-31 | A700D157M2R5ATE018 | 23 | 6 | 18 | 3,700 | 2,000 | 3 | 125
2.5 | 180 | D/7343-31 | A700D187M2R5ATE015 | 27 | 6 | 15 | 4,100 | 2,000 | 3 | 125
2.5 | 180 | D/7343-31 | A700D187M2R5ATE018 | 27 | 6 | 18 | 3,700 | 2,000 | 3 | 125
2.5 | 180 | X/7343-43 | A700X187M2R5ATE010 | 27 | 6 | 10 | 4,700 | 2,000 | 3 | 125
2.5 | 180 | X/7343-43 | A700X187M2R5ATE015 | 27 | 6 | 15 | 3,900 | 2,000 | 3 | 125
2.5 | 180 | X/7343-43 | A700X187M2R5ATE018 | 27 | 6 | 18 | 3,500 | 2,000 | 3 | 125
2.5 | 220 | Q/7343-12 | A700Q227M2R5ATE009 | 55 | 6 | 9 | 5,900 | 2,000 | 3 | 105
2.5 | 220 | W/7343-15 | A700W227M2R5ATE006 | 33 | 6 | 6 | 6,900 | 2,000 | 3 | 105
2.5 | 220 | W/7343-15 | A700W227M2R5ATE009 | 33 | 6 | 9 | 5,700 | 2,000 | m | 105
2.5 | 220 | X/7343-43 | A700X227M2R5ATE009 | 33 | 6 | 9 | 5,000 | 2,000 | m | 125
2.5 | 220 | X/7343-43 | A700X227M2R5ATE010 | 33 | 6 | 10 | 4,700 | 2,000 | 3 | 125
2.5 | 220 | X/7343-43 | A700X227M2R5ATE015 | 33 | 6 | 15 | 3,900 | 2,000 | 3 | 125
2.5 | 330 | V/7343-21 | A700V337M2R5ATE4R5 | 50 | 6 | 4.5 | 7,750 | 1,000 | 3 | 125
2.5 | 330 | V/7343-21 | A700V337M2R5ATE006 | 50 | 6 | 6 | 6,700 | 1,000 | 3 | 125
2.5 | 330 | V/7343-21 | A700V337M2R5ATE009 | 50 | 6 | 9 | 5,500 | 1,000 | 3 | 125
2.5 | 330 | X/7343-43 | A700X337M2R5ATE010 | 50 | 6 | 10 | 4,700 | 2,000 | 3 | 125
2.5 | 330 | X/7343-43 | A700X337M2R5ATE015 | 50 | 6 | 15 | 3,900 | 2,000 | 3 | 125
2.5 | 470 | V/7343-21 | A700V477M2R5ATE4R5 | 70.5 | 6 | 4.5 | 7,750 | 2,000 | 3 | 105
2.5 | 470 | V/7343-21 | A700V477M2R5ATE006 | 70.5 | 6 | 6 | 6,700 | 2,000 | 3 | 105
2.5 | 470 | V/7343-21 | A700V477M2R5ATE009 | 70.5 | 6 | 9 | 5,480 | 2,000 | 3 | 105
2.5 | 470 | X/7343-43 | A700X477M2R5ATE005 | 70 | 6 | 5 | 6,700 | 2,000 | 3 | 125
2.5 | 470 | X/7343-43 | A700X477M2R5ATE007 | 70 | 6 | 7 | 5,700 | 2,000 | 3 | 125
2.5 | 470 | X/7343-43 | A700X477M2R5ATE010 | 70 | 6 | 10 | 4,700 | 2,000 | 3 | 125
2.5 | 470 | X/7343-43 | A700X477M2R5ATE015 | 70 | 6 | 15 | 3,900 | 2,000 | 3 | 125
2.5 | 560 | X/7343-43 | A700X567M2R5ATE4R5 | 84 | 6 | 4.5 | 7,000 | 2,000 | 3 | 125
2.5 | 560 | X/7343-43 | A700X567M2R5ATE006 | 84 | 6 | 6 | 6,100 | 2,000 | 3 | 125
2.5 | 560 | X/7343-43 | A700X567M2R5ATE009 | 84 | 6 | 9 | 5,000 | 2,000 | 3 | 125
4 | 68 | V/7343-20 | A700V686M004ATE020 | 16 | 6 | 20 | 3,700 | 2,000 | 3 | 125
4 | 68 | V/7343-20 | A700V686M004ATE028 | 16 | 6 | 28 | 3,100 | 2,000 | 3 | 125
4 | 82 | V/7343-20 | A700V826M004ATE016 | 20 | 6 | 16 | 4,100 | 2,000 | 3 | 125
4 | 82 | V/7343-20 | A700V826M004ATE018 | 20 | 6 | 18 | 3,900 | 2,000 | 3 | 125
4 | 82 | V/7343-20 | A700V826M004ATE025 | 20 | 6 | 25 | 3,300 | 2,000 | 3 | 125