## Sheet
Rated Voltage | Rated Capacitance | Case Code/ Case Size | KEMET Part Number | DC Leakage | DF | ESR | Ripple | MSL | Maximum
[7 empty] | Current |  | Operating
[7 empty] | (rms) |  | Temp.
VDC at 105°C | μF | KEMET/EIA | (See below for part options) | μA at +25°C | % at +25°℃ 120 Hz Maximum | mQ at 25°C | mA at 100 kHz with/T =+20°℃ at -55℃ to 105℃ | Reflow Temp ≤260°C | ℃
|  |  |  | Maximum/5 |  | 100 kHz
|  |  |  | Minutes |  | Maximum
2 | 330 | V/7343-21 | A720V337M002APE003 | 39.6 | 3 | 3 | 11,690 | 3 | 105
2 | 470 | V/7343-21 | A720V477M002APE006 | 56.4 | 6 | 6 | 8,260 | 3 | 105
2 | 470 | V/7343-21 | A720V477M002APE4R5 | 56.4 | 6 | 4.5 | 9,540 | 3 | 105
2 | 470 | V/7343-21 | A720V477M002APE003 | 56.4 | 6 | 3 | 11,690 | 3 | 105
2 | 560 | V/7343-21 | A720V567M002APE003 | 67.2 | 6 | 3 | 11,690 | 3 | 105
2 | 560 | V/7343-21 | A720V567M002APE4R5 | 67.2 | 6 | 4.5 | 9,540 | 3 | 105
2 | 560 | V/7343-21 | A720V567M002APE006 | 67.2 | 6 | 6 | 8,260 | 3 | 105
2.5 | 330 | V/7343-21 | A720V337M2R5APE003 | 49.5 | 6 | 3 | 11,690 | c | 105
2.5 | 470 | V/7343-21 | A720V477M2R5APE4R5 | 70.5 | 6 | 4.5 | 9,540 | o | 105
2.5 | 470 | V/7343-21 | A720V477M2R5APE003 | 70.5 | 6 | 3 | 11,690 | o | 105
2.5 | 560 | V/7343-21 | A720V567M2R5APE003 | 84 | 6 | 3 | 11,690 | 3 | 105
2.5 | 560 | V/7343-21 | A720V567M2R5APE4R5 | 84 | 6 | 4.5 | 9,540 | 3 | 105
2.5 | 560 | V/7343-21 | A720V567M2R5APE006 | 84 | 6 | 6 | 8,260 | 3 | 105
4 | 330 | V/7343-21 | A720V337M004APE006 | 79.2 | 6 | 6 | 8,260 | 3 | 105
4 | 330 | V/7343-21 | A720V337M004APE4R5 | 79.2 | 6 | 4.5 | 9,540 | 3 | 105
4 | 330 | V/7343-21 | A720V337M004APE003 | 79.2 | 6 | 3 | 11,690 | 3 | 105
16 | 100 | V/7343-21 | A720V107M016APE040 | 160 | 6 | 40 | 3,200 | c | 105
16 | 100 | V/7343-21 | A720V107M016APE025 | 160 | 6 | 25 | 4,000 | 0 | 105
16 | 100 | V/7343-21 | A720V107M016APE015 | 160 | 6 | 15 | 5,200 | 3 | 105
16 | 100 | V/7343-21 | A720V107M016APE010 | 160 | 6 | 10 | 6,400 | 3 | 105
35 | 22 | V/7343-21 | A720V226M035APE040 | 77 | 6 | 40 | 3,200 | 3 | 105